16242 | City of Titusville | North IRL | A | IR1-5 | 0.35 | 0.47 | 0.0042866 | 9.7889 | 1.438 | 0.041961 | 0.0061639 | 1200 | Residential, Medium Density-Two-five dwellingunits per acre | TV-05 | St. Johns Basin Stormwater Improvements | 955.9175 | City of Titusville | DEP/ SJRWMD | St. Johns Basin Stormwater Improvements | Installation of a baffle box downstream of the pond to treat runoff from mixed use lands prior to discharge to the lagoon. | Baffle Boxes- Second Generation | Completed | 2011 | 1.51 | 216 | A | 882 | $167,343 | $8,000 | DEP/ City | DEP - $100,000/ City - $67,343 | S0338 | Structural | 2013 | North Indian River Lagoon | 28.60388 | -80.80583 | 2011 | TN 19.05% TA & TP 15.5% TA | yes | 51.951 | 17.3471
16243 | City of Titusville | North IRL | A | IR1-5 | 0.35 | 0.47 | 0.0038019 | 9.7889 | 1.438 | 0.037216 | 0.0054669 | 1210 | Fixed Single Family Units | TV-05 | St. Johns Basin Stormwater Improvements | 955.9175 | City of Titusville | DEP/ SJRWMD | St. Johns Basin Stormwater Improvements | Installation of a baffle box downstream of the pond to treat runoff from mixed use lands prior to discharge to the lagoon. | Baffle Boxes- Second Generation | Completed | 2011 | 1.51 | 216 | A | 882 | $167,343 | $8,000 | DEP/ City | DEP - $100,000/ City - $67,343 | S0338 | Structural | 2013 | North Indian River Lagoon | 28.60388 | -80.80583 | 2011 | TN 19.05% TA & TP 15.5% TA | yes | 22.468 | 15.3856
16244 | City of Titusville | North IRL | A | IR1-5 | 0.35 | 0.47 | 0.0204 | 9.7889 | 1.438 | 0.1997 | 0.029335 | 1210 | Fixed Single Family Units | TV-05 | St. Johns Basin Stormwater Improvements | 955.9175 | City of Titusville | DEP/ SJRWMD | St. Johns Basin Stormwater Improvements | Installation of a baffle box downstream of the pond to treat runoff from mixed use lands prior to discharge to the lagoon. | Baffle Boxes- Second Generation | Completed | 2011 | 1.51 | 216 | A | 882 | $167,343 | $8,000 | DEP/ City | DEP - $100,000/ City - $67,343 | S0338 | Structural | 2013 | North Indian River Lagoon | 28.60388 | -80.80583 | 2011 | TN 19.05% TA & TP 15.5% TA | yes | 41.4302 | 82.557
16245 | City of Titusville | North IRL | A | IR1-5 | 0.35 | 0.47 | 0.093621 | 9.7889 | 1.438 | 0.91645 | 0.13462 | 1210 | Fixed Single Family Units | TV-05 | St. Johns Basin Stormwater Improvements | 955.9175 | City of Titusville | DEP/ SJRWMD | St. Johns Basin Stormwater Improvements | Installation of a baffle box downstream of the pond to treat runoff from mixed use lands prior to discharge to the lagoon. | Baffle Boxes- Second Generation | Completed | 2011 | 1.51 | 216 | A | 882 | $167,343 | $8,000 | DEP/ City | DEP - $100,000/ City - $67,343 | S0338 | Structural | 2013 | North Indian River Lagoon | 28.60388 | -80.80583 | 2011 | TN 19.05% TA & TP 15.5% TA | yes | 80.8532 | 378.8721
16246 | City of Titusville | North IRL | A | IR1-5 | 0.35 | 0.47 | 0.090614 | 9.7889 | 1.438 | 0.887 | 0.1303 | 1210 | Fixed Single Family Units | TV-05 | St. Johns Basin Stormwater Improvements | 955.9175 | City of Titusville | DEP/ SJRWMD | St. Johns Basin Stormwater Improvements | Installation of a baffle box downstream of the pond to treat runoff from mixed use lands prior to discharge to the lagoon. | Baffle Boxes- Second Generation | Completed | 2011 | 1.51 | 216 | A | 882 | $167,343 | $8,000 | DEP/ City | DEP - $100,000/ City - $67,343 | S0338 | Structural | 2013 | North Indian River Lagoon | 28.60388 | -80.80583 | 2011 | TN 19.05% TA & TP 15.5% TA | yes | 79.326 | 366.7003
16247 | City of Titusville | North IRL | A | IR1-5 | 0.35 | 0.47 | 0.020544 | 9.7889 | 1.438 | 0.2011 | 0.029541 | 1210 | Fixed Single Family Units | TV-05 | St. Johns Basin Stormwater Improvements | 955.9175 | City of Titusville | DEP/ SJRWMD | St. Johns Basin Stormwater Improvements | Installation of a baffle box downstream of the pond to treat runoff from mixed use lands prior to discharge to the lagoon. | Baffle Boxes- Second Generation | Completed | 2011 | 1.51 | 216 | A | 882 | $167,343 | $8,000 | DEP/ City | DEP - $100,000/ City - $67,343 | S0338 | Structural | 2013 | North Indian River Lagoon | 28.60388 | -80.80583 | 2011 | TN 19.05% TA & TP 15.5% TA | yes | 50.2922 | 83.1372
16248 | City of Titusville | North IRL | A | IR1-5 | 0.35 | 0.47 | 0.016454 | 9.7889 | 1.438 | 0.16107 | 0.023661 | 1210 | Fixed Single Family Units | TV-05 | St. Johns Basin Stormwater Improvements | 955.9175 | City of Titusville | DEP/ SJRWMD | St. Johns Basin Stormwater Improvements | Installation of a baffle box downstream of the pond to treat runoff from mixed use lands prior to discharge to the lagoon. | Baffle Boxes- Second Generation | Completed | 2011 | 1.51 | 216 | A | 882 | $167,343 | $8,000 | DEP/ City | DEP - $100,000/ City - $67,343 | S0338 | Structural | 2013 | North Indian River Lagoon | 28.60388 | -80.80583 | 2011 | TN 19.05% TA & TP 15.5% TA | yes | 42.1886 | 66.5888
16249 | City of Titusville | North IRL | A | IR1-5 | 0.35 | 0.47 | 0.0262 | 8.5091 | 1.1433 | 0.22294 | 0.029954 | 1200 | Residential, Medium Density-Two-five dwellingunits per acre | TV-05 | St. Johns Basin Stormwater Improvements | 955.9175 | City of Titusville | DEP/ SJRWMD | St. Johns Basin Stormwater Improvements | Installation of a baffle box downstream of the pond to treat runoff from mixed use lands prior to discharge to the lagoon. | Baffle Boxes- Second Generation | Completed | 2011 | 1.51 | 216 | A | 882 | $167,343 | $8,000 | DEP/ City | DEP - $100,000/ City - $67,343 | S0338 | Structural | 2013 | North Indian River Lagoon | 28.60388 | -80.80583 | 2011 | TN 19.05% TA & TP 15.5% TA | yes | 104.279 | 106.0269
16250 | City of Titusville | North IRL | A | IR1-5 | 0.35 | 0.47 | 0.25716 | 8.5091 | 1.1433 | 2.1882 | 0.29401 | 1700 | Institutional (Educational,religious,health and military facilities) | TV-05 | St. Johns Basin Stormwater Improvements | 955.9175 | City of Titusville | DEP/ SJRWMD | St. Johns Basin Stormwater Improvements | Installation of a baffle box downstream of the pond to treat runoff from mixed use lands prior to discharge to the lagoon. | Baffle Boxes- Second Generation | Completed | 2011 | 1.51 | 216 | A | 882 | $167,343 | $8,000 | DEP/ City | DEP - $100,000/ City - $67,343 | S0338 | Structural | 2013 | North Indian River Lagoon | 28.60388 | -80.80583 | 2011 | TN 19.05% TA & TP 15.5% TA | yes | 196.387 | 1040.6933
16251 | City of Titusville | North IRL | A | IR1-5 | 0.35 | 0.47 | 0.0058886 | 8.5091 | 1.1433 | 0.050107 | 0.0067323 | 1210 | Fixed Single Family Units | TV-05 | St. Johns Basin Stormwater Improvements | 955.9175 | City of Titusville | DEP/ SJRWMD | St. Johns Basin Stormwater Improvements | Installation of a baffle box downstream of the pond to treat runoff from mixed use lands prior to discharge to the lagoon. | Baffle Boxes- Second Generation | Completed | 2011 | 1.51 | 216 | A | 882 | $167,343 | $8,000 | DEP/ City | DEP - $100,000/ City - $67,343 | S0338 | Structural | 2013 | North Indian River Lagoon | 28.60388 | -80.80583 | 2011 | TN 19.05% TA & TP 15.5% TA | yes | 19.6091 | 23.8302
16252 | City of Titusville | North IRL | A | IR1-5 | 0.35 | 0.47 | 0.32851 | 8.5091 | 1.1433 | 2.7954 | 0.37559 | 1720 | Religious | TV-05 | St. Johns Basin Stormwater Improvements | 955.9175 | City of Titusville | DEP/ SJRWMD | St. Johns Basin Stormwater Improvements | Installation of a baffle box downstream of the pond to treat runoff from mixed use lands prior to discharge to the lagoon. | Baffle Boxes- Second Generation | Completed | 2011 | 1.51 | 216 | A | 882 | $167,343 | $8,000 | DEP/ City | DEP - $100,000/ City - $67,343 | S0338 | Structural | 2013 | North Indian River Lagoon | 28.60388 | -80.80583 | 2011 | TN 19.05% TA & TP 15.5% TA | yes | 147.2987 | 1329.4496
16253 | City of Titusville | North IRL | A | IR1-5 | 0.35 | 0.47 | 2.0718e-06 | 8.9873 | 1.2403 | 1.862e-05 | 2.5697e-06 | 1100 | Residential, Low Density-Less than two dwelling units/acre | TV-05 | St. Johns Basin Stormwater Improvements | 955.9175 | City of Titusville | DEP/ SJRWMD | St. Johns Basin Stormwater Improvements | Installation of a baffle box downstream of the pond to treat runoff from mixed use lands prior to discharge to the lagoon. | Baffle Boxes- Second Generation | Completed | 2011 | 1.51 | 216 | A | 882 | $167,343 | $8,000 | DEP/ City | DEP - $100,000/ City - $67,343 | S0338 | Structural | 2013 | North Indian River Lagoon | 28.60388 | -80.80583 | 2011 | TN 19.05% TA & TP 15.5% TA | yes | 0.81601 | 0.0083844
16254 | Natural Lands | North IRL | A | IR1-5 | 0.35 | 0.47 | 0.1159 | 8.9873 | 1.2403 | 1.0417 | 0.14376 | 4110 | Pine flatwoods | TV-05 | St. Johns Basin Stormwater Improvements | 955.9175 | City of Titusville | DEP/ SJRWMD | St. Johns Basin Stormwater Improvements | Installation of a baffle box downstream of the pond to treat runoff from mixed use lands prior to discharge to the lagoon. | Baffle Boxes- Second Generation | Completed | 2011 | 1.51 | 216 | A | 882 | $167,343 | $8,000 | DEP/ City | DEP - $100,000/ City - $67,343 | S0338 | Structural | 2013 | North Indian River Lagoon | 28.60388 | -80.80583 | 2011 | TN 19.05% TA & TP 15.5% TA | yes | 118.86 | 469.0494
16255 | City of Titusville | North IRL | A | IR1-5 | 0.35 | 0.47 | 0.39001 | 8.9873 | 1.2403 | 3.5051 | 0.48373 | 1210 | Fixed Single Family Units | TV-05 | St. Johns Basin Stormwater Improvements | 955.9175 | City of Titusville | DEP/ SJRWMD | St. Johns Basin Stormwater Improvements | Installation of a baffle box downstream of the pond to treat runoff from mixed use lands prior to discharge to the lagoon. | Baffle Boxes- Second Generation | Completed | 2011 | 1.51 | 216 | A | 882 | $167,343 | $8,000 | DEP/ City | DEP - $100,000/ City - $67,343 | S0338 | Structural | 2013 | North Indian River Lagoon | 28.60388 | -80.80583 | 2011 | TN 19.05% TA & TP 15.5% TA | yes | 163.2184 | 1578.3103
16256 | City of Titusville | North IRL | A | IR1-5 | 0.35 | 0.47 | 0.11185 | 8.9873 | 1.2403 | 1.0052 | 0.13873 | 1210 | Fixed Single Family Units | TV-05 | St. Johns Basin Stormwater Improvements | 955.9175 | City of Titusville | DEP/ SJRWMD | St. Johns Basin Stormwater Improvements | Installation of a baffle box downstream of the pond to treat runoff from mixed use lands prior to discharge to the lagoon. | Baffle Boxes- Second Generation | Completed | 2011 | 1.51 | 216 | A | 882 | $167,343 | $8,000 | DEP/ City | DEP - $100,000/ City - $67,343 | S0338 | Structural | 2013 | North Indian River Lagoon | 28.60388 | -80.80583 | 2011 | TN 19.05% TA & TP 15.5% TA | yes | 118.1605 | 452.6319
16257 | City of Titusville | North IRL | A | IR1-5 | 0.35 | 0.47 | 0.13939 | 9.513 | 1.376 | 1.326 | 0.1918 | 1200 | Residential, Medium Density-Two-five dwellingunits per acre | TV-05 | St. Johns Basin Stormwater Improvements | 955.9175 | City of Titusville | DEP/ SJRWMD | St. Johns Basin Stormwater Improvements | Installation of a baffle box downstream of the pond to treat runoff from mixed use lands prior to discharge to the lagoon. | Baffle Boxes- Second Generation | Completed | 2011 | 1.51 | 216 | A | 882 | $167,343 | $8,000 | DEP/ City | DEP - $100,000/ City - $67,343 | S0338 | Structural | 2013 | North Indian River Lagoon | 28.60388 | -80.80583 | 2011 | TN 19.05% TA & TP 15.5% TA | yes | 164.4291 | 564.0988
16258 | City of Titusville | North IRL | A | IR1-5 | 0.35 | 0.47 | 0.10711 | 9.513 | 1.376 | 1.0189 | 0.14738 | 1860 | Community Recreational Facilities | TV-05 | St. Johns Basin Stormwater Improvements | 955.9175 | City of Titusville | DEP/ SJRWMD | St. Johns Basin Stormwater Improvements | Installation of a baffle box downstream of the pond to treat runoff from mixed use lands prior to discharge to the lagoon. | Baffle Boxes- Second Generation | Completed | 2011 | 1.51 | 216 | A | 882 | $167,343 | $8,000 | DEP/ City | DEP - $100,000/ City - $67,343 | S0338 | Structural | 2013 | North Indian River Lagoon | 28.60388 | -80.80583 | 2011 | TN 19.05% TA & TP 15.5% TA | yes | 92.4263 | 433.4552
16259 | City of Titusville | North IRL | A | IR1-5 | 0.35 | 0.47 | 0.084201 | 9.513 | 1.376 | 0.80101 | 0.11586 | 1210 | Fixed Single Family Units | TV-05 | St. Johns Basin Stormwater Improvements | 955.9175 | City of Titusville | DEP/ SJRWMD | St. Johns Basin Stormwater Improvements | Installation of a baffle box downstream of the pond to treat runoff from mixed use lands prior to discharge to the lagoon. | Baffle Boxes- Second Generation | Completed | 2011 | 1.51 | 216 | A | 882 | $167,343 | $8,000 | DEP/ City | DEP - $100,000/ City - $67,343 | S0338 | Structural | 2013 | North Indian River Lagoon | 28.60388 | -80.80583 | 2011 | TN 19.05% TA & TP 15.5% TA | yes | 75.5263 | 340.7514
16260 | City of Titusville | North IRL | A | IR1-5 | 0.35 | 0.47 | 0.13864 | 9.513 | 1.376 | 1.3188 | 0.19076 | 1210 | Fixed Single Family Units | TV-05 | St. Johns Basin Stormwater Improvements | 955.9175 | City of Titusville | DEP/ SJRWMD | St. Johns Basin Stormwater Improvements | Installation of a baffle box downstream of the pond to treat runoff from mixed use lands prior to discharge to the lagoon. | Baffle Boxes- Second Generation | Completed | 2011 | 1.51 | 216 | A | 882 | $167,343 | $8,000 | DEP/ City | DEP - $100,000/ City - $67,343 | S0338 | Structural | 2013 | North Indian River Lagoon | 28.60388 | -80.80583 | 2011 | TN 19.05% TA & TP 15.5% TA | yes | 96.4325 | 561.0409
16261 | City of Titusville | North IRL | A | IR1-5 | 0.35 | 0.47 | 0.13163 | 9.513 | 1.376 | 1.2522 | 0.18112 | 1210 | Fixed Single Family Units | TV-05 | St. Johns Basin Stormwater Improvements | 955.9175 | City of Titusville | DEP/ SJRWMD | St. Johns Basin Stormwater Improvements | Installation of a baffle box downstream of the pond to treat runoff from mixed use lands prior to discharge to the lagoon. | Baffle Boxes- Second Generation | Completed | 2011 | 1.51 | 216 | A | 882 | $167,343 | $8,000 | DEP/ City | DEP - $100,000/ City - $67,343 | S0338 | Structural | 2013 | North Indian River Lagoon | 28.60388 | -80.80583 | 2011 | TN 19.05% TA & TP 15.5% TA | yes | 95.1741 | 532.6717
16262 | City of Titusville | North IRL | A | IR1-5 | 0.35 | 0.47 | 0.016799 | 9.513 | 1.376 | 0.15981 | 0.023115 | 1750 | Governmental | TV-05 | St. Johns Basin Stormwater Improvements | 955.9175 | City of Titusville | DEP/ SJRWMD | St. Johns Basin Stormwater Improvements | Installation of a baffle box downstream of the pond to treat runoff from mixed use lands prior to discharge to the lagoon. | Baffle Boxes- Second Generation | Completed | 2011 | 1.51 | 216 | A | 882 | $167,343 | $8,000 | DEP/ City | DEP - $100,000/ City - $67,343 | S0338 | Structural | 2013 | North Indian River Lagoon | 28.60388 | -80.80583 | 2011 | TN 19.05% TA & TP 15.5% TA | yes | 35.3507 | 67.982
16263 | City of Titusville | North IRL | A | IR1-5 | 0.35 | 0.47 | 0.035005 | 10.1574 | 1.5056 | 0.35556 | 0.052703 | 1200 | Residential, Medium Density-Two-five dwellingunits per acre | TV-05 | St. Johns Basin Stormwater Improvements | 955.9175 | City of Titusville | DEP/ SJRWMD | St. Johns Basin Stormwater Improvements | Installation of a baffle box downstream of the pond to treat runoff from mixed use lands prior to discharge to the lagoon. | Baffle Boxes- Second Generation | Completed | 2011 | 1.51 | 216 | A | 882 | $167,343 | $8,000 | DEP/ City | DEP - $100,000/ City - $67,343 | S0338 | Structural | 2013 | North Indian River Lagoon | 28.60388 | -80.80583 | 2011 | TN 19.05% TA & TP 15.5% TA | yes | 107.7218 | 141.6592
16264 | City of Titusville | North IRL | A | IR1-5 | 0.35 | 0.47 | 0.0050992 | 10.1574 | 1.5056 | 0.051795 | 0.0076774 | 1210 | Fixed Single Family Units | TV-05 | St. Johns Basin Stormwater Improvements | 955.9175 | City of Titusville | DEP/ SJRWMD | St. Johns Basin Stormwater Improvements | Installation of a baffle box downstream of the pond to treat runoff from mixed use lands prior to discharge to the lagoon. | Baffle Boxes- Second Generation | Completed | 2011 | 1.51 | 216 | A | 882 | $167,343 | $8,000 | DEP/ City | DEP - $100,000/ City - $67,343 | S0338 | Structural | 2013 | North Indian River Lagoon | 28.60388 | -80.80583 | 2011 | TN 19.05% TA & TP 15.5% TA | yes | 37.1955 | 20.6359
16265 | City of Titusville | North IRL | A | IR1-5 | 0.35 | 0.47 | 7.6897e-05 | 10.1574 | 1.5056 | 0.00078107 | 0.00011577 | 1210 | Fixed Single Family Units | TV-05 | St. Johns Basin Stormwater Improvements | 955.9175 | City of Titusville | DEP/ SJRWMD | St. Johns Basin Stormwater Improvements | Installation of a baffle box downstream of the pond to treat runoff from mixed use lands prior to discharge to the lagoon. | Baffle Boxes- Second Generation | Completed | 2011 | 1.51 | 216 | A | 882 | $167,343 | $8,000 | DEP/ City | DEP - $100,000/ City - $67,343 | S0338 | Structural | 2013 | North Indian River Lagoon | 28.60388 | -80.80583 | 2011 | TN 19.05% TA & TP 15.5% TA | yes | 2.6532 | 0.31119
16266 | City of Titusville | North IRL | A | IR1-5 | 0.35 | 0.47 | 0.054952 | 5.7337 | 0.70984 | 0.31508 | 0.039007 | 1700 | Institutional (Educational,religious,health and military facilities) | TV-05 | St. Johns Basin Stormwater Improvements | 955.9175 | City of Titusville | DEP/ SJRWMD | St. Johns Basin Stormwater Improvements | Installation of a baffle box downstream of the pond to treat runoff from mixed use lands prior to discharge to the lagoon. | Baffle Boxes- Second Generation | Completed | 2011 | 1.51 | 216 | A | 882 | $167,343 | $8,000 | DEP/ City | DEP - $100,000/ City - $67,343 | S0338 | Structural | 2013 | North Indian River Lagoon | 28.60388 | -80.80583 | 2011 | TN 19.05% TA & TP 15.5% TA | yes | 66.2562 | 222.3837
16267 | Natural Lands | North IRL | A | IR1-5 | 0.35 | 0.47 | 0.45777 | 5.7337 | 0.70984 | 2.6247 | 0.32494 | 3100 | Herbaceous Dry Prairie | TV-05 | St. Johns Basin Stormwater Improvements | 955.9175 | City of Titusville | DEP/ SJRWMD | St. Johns Basin Stormwater Improvements | Installation of a baffle box downstream of the pond to treat runoff from mixed use lands prior to discharge to the lagoon. | Baffle Boxes- Second Generation | Completed | 2011 | 1.51 | 216 | A | 882 | $167,343 | $8,000 | DEP/ City | DEP - $100,000/ City - $67,343 | S0338 | Structural | 2013 | North Indian River Lagoon | 28.60388 | -80.80583 | 2011 | TN 19.05% TA & TP 15.5% TA | yes | 189.9682 | 1852.5106
16268 | City of Titusville | North IRL | A | IR1-5 | 0.35 | 0.47 | 0.10505 | 5.7337 | 0.70984 | 0.6023 | 0.074565 | 1710 | Educational Facilities | TV-05 | St. Johns Basin Stormwater Improvements | 955.9175 | City of Titusville | DEP/ SJRWMD | St. Johns Basin Stormwater Improvements | Installation of a baffle box downstream of the pond to treat runoff from mixed use lands prior to discharge to the lagoon. | Baffle Boxes- Second Generation | Completed | 2011 | 1.51 | 216 | A | 882 | $167,343 | $8,000 | DEP/ City | DEP - $100,000/ City - $67,343 | S0338 | Structural | 2013 | North Indian River Lagoon | 28.60388 | -80.80583 | 2011 | TN 19.05% TA & TP 15.5% TA | yes | 86.0859 | 425.1057
16269 | City of Titusville | North IRL | A | IR1-5 | 0.35 | 0.47 | 0.078497 | 6.7834 | 0.87486 | 0.53248 | 0.068674 | 1200 | Residential, Medium Density-Two-five dwellingunits per acre | TV-05 | St. Johns Basin Stormwater Improvements | 955.9175 | City of Titusville | DEP/ SJRWMD | St. Johns Basin Stormwater Improvements | Installation of a baffle box downstream of the pond to treat runoff from mixed use lands prior to discharge to the lagoon. | Baffle Boxes- Second Generation | Completed | 2011 | 1.51 | 216 | A | 882 | $167,343 | $8,000 | DEP/ City | DEP - $100,000/ City - $67,343 | S0338 | Structural | 2013 | North Indian River Lagoon | 28.60388 | -80.80583 | 2011 | TN 19.05% TA & TP 15.5% TA | yes | 74.147 | 317.6669
16270 | Natural Lands | North IRL | A | IR1-5 | 0.35 | 0.47 | 0.30645 | 6.7834 | 0.87486 | 2.0788 | 0.2681 | 3100 | Herbaceous Dry Prairie | TV-05 | St. Johns Basin Stormwater Improvements | 955.9175 | City of Titusville | DEP/ SJRWMD | St. Johns Basin Stormwater Improvements | Installation of a baffle box downstream of the pond to treat runoff from mixed use lands prior to discharge to the lagoon. | Baffle Boxes- Second Generation | Completed | 2011 | 1.51 | 216 | A | 882 | $167,343 | $8,000 | DEP/ City | DEP - $100,000/ City - $67,343 | S0338 | Structural | 2013 | North Indian River Lagoon | 28.60388 | -80.80583 | 2011 | TN 19.05% TA & TP 15.5% TA | yes | 139.747 | 1240.1594
16271 | Natural Lands | North IRL | A | IR1-5 | 0.35 | 0.47 | 0.10729 | 6.7834 | 0.87486 | 0.72781 | 0.093866 | 6170 | Mixed wetland hardwoods | TV-05 | St. Johns Basin Stormwater Improvements | 955.9175 | City of Titusville | DEP/ SJRWMD | St. Johns Basin Stormwater Improvements | Installation of a baffle box downstream of the pond to treat runoff from mixed use lands prior to discharge to the lagoon. | Baffle Boxes- Second Generation | Completed | 2011 | 1.51 | 216 | A | 882 | $167,343 | $8,000 | DEP/ City | DEP - $100,000/ City - $67,343 | S0338 | Structural | 2013 | North Indian River Lagoon | 28.60388 | -80.80583 | 2011 | TN 19.05% TA & TP 15.5% TA | yes | 106.9189 | 434.1965
16272 | City of Titusville | North IRL | A | IR1-5 | 0.35 | 0.47 | 0.12552 | 6.7834 | 0.87486 | 0.85148 | 0.10982 | 1210 | Fixed Single Family Units | TV-05 | St. Johns Basin Stormwater Improvements | 955.9175 | City of Titusville | DEP/ SJRWMD | St. Johns Basin Stormwater Improvements | Installation of a baffle box downstream of the pond to treat runoff from mixed use lands prior to discharge to the lagoon. | Baffle Boxes- Second Generation | Completed | 2011 | 1.51 | 216 | A | 882 | $167,343 | $8,000 | DEP/ City | DEP - $100,000/ City - $67,343 | S0338 | Structural | 2013 | North Indian River Lagoon | 28.60388 | -80.80583 | 2011 | TN 19.05% TA & TP 15.5% TA | yes | 96.344 | 507.9772
16273 | City of Titusville | North IRL | A | IR1-5 | 0.35 | 0.47 | 0.012276 | 8.3714 | 1.1784 | 0.10277 | 0.014466 | 1210 | Fixed Single Family Units | TV-05 | St. Johns Basin Stormwater Improvements | 955.9175 | City of Titusville | DEP/ SJRWMD | St. Johns Basin Stormwater Improvements | Installation of a baffle box downstream of the pond to treat runoff from mixed use lands prior to discharge to the lagoon. | Baffle Boxes- Second Generation | Completed | 2011 | 1.51 | 216 | A | 882 | $167,343 | $8,000 | DEP/ City | DEP - $100,000/ City - $67,343 | S0338 | Structural | 2013 | North Indian River Lagoon | 28.60388 | -80.80583 | 2011 | TN 19.05% TA & TP 15.5% TA | yes | 34.0702 | 49.6808
16274 | Natural Lands | North IRL | A | IR1-5 | 0.35 | 0.47 | 0.17449 | 9.9943 | 1.7369 | 1.7439 | 0.30308 | 6300 | Wetland Forested Mixed | TV-05 | St. Johns Basin Stormwater Improvements | 955.9175 | City of Titusville | DEP/ SJRWMD | St. Johns Basin Stormwater Improvements | Installation of a baffle box downstream of the pond to treat runoff from mixed use lands prior to discharge to the lagoon. | Baffle Boxes- Second Generation | Completed | 2011 | 1.51 | 216 | A | 882 | $167,343 | $8,000 | DEP/ City | DEP - $100,000/ City - $67,343 | S0338 | Structural | 2013 | North Indian River Lagoon | 28.60388 | -80.80583 | 2011 | TN 19.05% TA & TP 15.5% TA | yes | 128.344 | 706.1445
16275 | City of Titusville | North IRL | A | IR1-5 | 0.35 | 0.47 | 0.013944 | 9.9943 | 1.7369 | 0.13936 | 0.024221 | 1210 | Fixed Single Family Units | TV-05 | St. Johns Basin Stormwater Improvements | 955.9175 | City of Titusville | DEP/ SJRWMD | St. Johns Basin Stormwater Improvements | Installation of a baffle box downstream of the pond to treat runoff from mixed use lands prior to discharge to the lagoon. | Baffle Boxes- Second Generation | Completed | 2011 | 1.51 | 216 | A | 882 | $167,343 | $8,000 | DEP/ City | DEP - $100,000/ City - $67,343 | S0338 | Structural | 2013 | North Indian River Lagoon | 28.60388 | -80.80583 | 2011 | TN 19.05% TA & TP 15.5% TA | yes | 68.5623 | 56.4307
16276 | City of Titusville | North IRL | A | IR1-5 | 0.35 | 0.47 | 0.0021754 | 9.9943 | 1.7369 | 0.021741 | 0.0037785 | 1210 | Fixed Single Family Units | TV-05 | St. Johns Basin Stormwater Improvements | 955.9175 | City of Titusville | DEP/ SJRWMD | St. Johns Basin Stormwater Improvements | Installation of a baffle box downstream of the pond to treat runoff from mixed use lands prior to discharge to the lagoon. | Baffle Boxes- Second Generation | Completed | 2011 | 1.51 | 216 | A | 882 | $167,343 | $8,000 | DEP/ City | DEP - $100,000/ City - $67,343 | S0338 | Structural | 2013 | North Indian River Lagoon | 28.60388 | -80.80583 | 2011 | TN 19.05% TA & TP 15.5% TA | yes | 13.3783 | 8.8035
16277 | City of Titusville | North IRL | A | IR1-5 | 0.35 | 0.47 | 0.42715 | 9.9943 | 1.7369 | 4.2691 | 0.74194 | 1340 | Residential, High density; Multiple Dwelling Units, High Rise <Three stories or more> | TV-05 | St. Johns Basin Stormwater Improvements | 955.9175 | City of Titusville | DEP/ SJRWMD | St. Johns Basin Stormwater Improvements | Installation of a baffle box downstream of the pond to treat runoff from mixed use lands prior to discharge to the lagoon. | Baffle Boxes- Second Generation | Completed | 2011 | 1.51 | 216 | A | 882 | $167,343 | $8,000 | DEP/ City | DEP - $100,000/ City - $67,343 | S0338 | Structural | 2013 | North Indian River Lagoon | 28.60388 | -80.80583 | 2011 | TN 19.05% TA & TP 15.5% TA | yes | 168.3334 | 1728.6213
16278 | City of Titusville | North IRL | A | IR1-5 | 0.35 | 0.47 | 0.61513 | 10.1528 | 1.5049 | 6.2452 | 0.92572 | 1200 | Residential, Medium Density-Two-five dwellingunits per acre | TV-05 | St. Johns Basin Stormwater Improvements | 955.9175 | City of Titusville | DEP/ SJRWMD | St. Johns Basin Stormwater Improvements | Installation of a baffle box downstream of the pond to treat runoff from mixed use lands prior to discharge to the lagoon. | Baffle Boxes- Second Generation | Completed | 2011 | 1.51 | 216 | A | 882 | $167,343 | $8,000 | DEP/ City | DEP - $100,000/ City - $67,343 | S0338 | Structural | 2013 | North Indian River Lagoon | 28.60388 | -80.80583 | 2011 | TN 19.05% TA & TP 15.5% TA | yes | 201.8229 | 2489.3249
16279 | City of Titusville | North IRL | A | IR1-5 | 0.35 | 0.47 | 0.0026379 | 10.1528 | 1.5049 | 0.026782 | 0.0039698 | 1210 | Fixed Single Family Units | TV-05 | St. Johns Basin Stormwater Improvements | 955.9175 | City of Titusville | DEP/ SJRWMD | St. Johns Basin Stormwater Improvements | Installation of a baffle box downstream of the pond to treat runoff from mixed use lands prior to discharge to the lagoon. | Baffle Boxes- Second Generation | Completed | 2011 | 1.51 | 216 | A | 882 | $167,343 | $8,000 | DEP/ City | DEP - $100,000/ City - $67,343 | S0338 | Structural | 2013 | North Indian River Lagoon | 28.60388 | -80.80583 | 2011 | TN 19.05% TA & TP 15.5% TA | yes | 15.6096 | 10.6751
16280 | Natural Lands | North IRL | A | IR1-5 | 0.35 | 0.47 | 0.35858 | 4.5152 | 0.32976 | 1.6191 | 0.11824 | 4110 | Pine flatwoods | TV-05 | St. Johns Basin Stormwater Improvements | 955.9175 | City of Titusville | DEP/ SJRWMD | St. Johns Basin Stormwater Improvements | Installation of a baffle box downstream of the pond to treat runoff from mixed use lands prior to discharge to the lagoon. | Baffle Boxes- Second Generation | Completed | 2011 | 1.51 | 216 | A | 882 | $167,343 | $8,000 | DEP/ City | DEP - $100,000/ City - $67,343 | S0338 | Structural | 2013 | North Indian River Lagoon | 28.60388 | -80.80583 | 2011 | TN 19.05% TA & TP 15.5% TA | yes | 178.3013 | 1451.1283
16281 | Natural Lands | North IRL | A | IR1-5 | 0.35 | 0.47 | 0.1561 | 4.5152 | 0.32976 | 0.70483 | 0.051476 | 6410 | Freshwater marshes | TV-05 | St. Johns Basin Stormwater Improvements | 955.9175 | City of Titusville | DEP/ SJRWMD | St. Johns Basin Stormwater Improvements | Installation of a baffle box downstream of the pond to treat runoff from mixed use lands prior to discharge to the lagoon. | Baffle Boxes- Second Generation | Completed | 2011 | 1.51 | 216 | A | 882 | $167,343 | $8,000 | DEP/ City | DEP - $100,000/ City - $67,343 | S0338 | Structural | 2013 | North Indian River Lagoon | 28.60388 | -80.80583 | 2011 | TN 19.05% TA & TP 15.5% TA | yes | 100.8736 | 631.7278
16282 | City of Titusville | North IRL | A | IR1-5 | 0.35 | 0.47 | 0.10308 | 4.5152 | 0.32976 | 0.46542 | 0.033991 | 1720 | Religious | TV-05 | St. Johns Basin Stormwater Improvements | 955.9175 | City of Titusville | DEP/ SJRWMD | St. Johns Basin Stormwater Improvements | Installation of a baffle box downstream of the pond to treat runoff from mixed use lands prior to discharge to the lagoon. | Baffle Boxes- Second Generation | Completed | 2011 | 1.51 | 216 | A | 882 | $167,343 | $8,000 | DEP/ City | DEP - $100,000/ City - $67,343 | S0338 | Structural | 2013 | North Indian River Lagoon | 28.60388 | -80.80583 | 2011 | TN 19.05% TA & TP 15.5% TA | yes | 98.7158 | 417.1439
16283 | City of Titusville | North IRL | A | IR1-5 | 0.35 | 0.47 | 0.23332 | 10.2092 | 1.5131 | 2.382 | 0.35304 | 1210 | Fixed Single Family Units | TV-05 | St. Johns Basin Stormwater Improvements | 955.9175 | City of Titusville | DEP/ SJRWMD | St. Johns Basin Stormwater Improvements | Installation of a baffle box downstream of the pond to treat runoff from mixed use lands prior to discharge to the lagoon. | Baffle Boxes- Second Generation | Completed | 2011 | 1.51 | 216 | A | 882 | $167,343 | $8,000 | DEP/ City | DEP - $100,000/ City - $67,343 | S0338 | Structural | 2013 | North Indian River Lagoon | 28.60388 | -80.80583 | 2011 | TN 19.05% TA & TP 15.5% TA | yes | 137.828 | 944.193
16284 | City of Titusville | North IRL | A | IR1-5 | 0.35 | 0.47 | 0.38445 | 10.2092 | 1.5131 | 3.9249 | 0.58172 | 1210 | Fixed Single Family Units | TV-05 | St. Johns Basin Stormwater Improvements | 955.9175 | City of Titusville | DEP/ SJRWMD | St. Johns Basin Stormwater Improvements | Installation of a baffle box downstream of the pond to treat runoff from mixed use lands prior to discharge to the lagoon. | Baffle Boxes- Second Generation | Completed | 2011 | 1.51 | 216 | A | 882 | $167,343 | $8,000 | DEP/ City | DEP - $100,000/ City - $67,343 | S0338 | Structural | 2013 | North Indian River Lagoon | 28.60388 | -80.80583 | 2011 | TN 19.05% TA & TP 15.5% TA | yes | 162.2926 | 1555.807
16285 | City of Titusville | North IRL | A | IR1-5 | 0.35 | 0.47 | 0.17165 | 9.5788 | 1.4046 | 1.6442 | 0.24109 | 1200 | Residential, Medium Density-Two-five dwellingunits per acre | TV-05 | St. Johns Basin Stormwater Improvements | 955.9175 | City of Titusville | DEP/ SJRWMD | St. Johns Basin Stormwater Improvements | Installation of a baffle box downstream of the pond to treat runoff from mixed use lands prior to discharge to the lagoon. | Baffle Boxes- Second Generation | Completed | 2011 | 1.51 | 216 | A | 882 | $167,343 | $8,000 | DEP/ City | DEP - $100,000/ City - $67,343 | S0338 | Structural | 2013 | North Indian River Lagoon | 28.60388 | -80.80583 | 2011 | TN 19.05% TA & TP 15.5% TA | yes | 132.1241 | 694.6334
16286 | City of Titusville | North IRL | A | IR1-5 | 0.35 | 0.47 | 0.024305 | 9.5788 | 1.4046 | 0.23281 | 0.034138 | 1700 | Institutional (Educational,religious,health and military facilities) | TV-05 | St. Johns Basin Stormwater Improvements | 955.9175 | City of Titusville | DEP/ SJRWMD | St. Johns Basin Stormwater Improvements | Installation of a baffle box downstream of the pond to treat runoff from mixed use lands prior to discharge to the lagoon. | Baffle Boxes- Second Generation | Completed | 2011 | 1.51 | 216 | A | 882 | $167,343 | $8,000 | DEP/ City | DEP - $100,000/ City - $67,343 | S0338 | Structural | 2013 | North Indian River Lagoon | 28.60388 | -80.80583 | 2011 | TN 19.05% TA & TP 15.5% TA | yes | 50.7744 | 98.357
16287 | City of Titusville | North IRL | A | IR1-5 | 0.35 | 0.47 | 0.12786 | 9.5788 | 1.4046 | 1.2247 | 0.17959 | 1210 | Fixed Single Family Units | TV-05 | St. Johns Basin Stormwater Improvements | 955.9175 | City of Titusville | DEP/ SJRWMD | St. Johns Basin Stormwater Improvements | Installation of a baffle box downstream of the pond to treat runoff from mixed use lands prior to discharge to the lagoon. | Baffle Boxes- Second Generation | Completed | 2011 | 1.51 | 216 | A | 882 | $167,343 | $8,000 | DEP/ City | DEP - $100,000/ City - $67,343 | S0338 | Structural | 2013 | North Indian River Lagoon | 28.60388 | -80.80583 | 2011 | TN 19.05% TA & TP 15.5% TA | yes | 92.6867 | 517.4325
16288 | City of Titusville | North IRL | A | IR1-5 | 0.35 | 0.47 | 0.030709 | 9.5788 | 1.4046 | 0.29415 | 0.043134 | 1210 | Fixed Single Family Units | TV-05 | St. Johns Basin Stormwater Improvements | 955.9175 | City of Titusville | DEP/ SJRWMD | St. Johns Basin Stormwater Improvements | Installation of a baffle box downstream of the pond to treat runoff from mixed use lands prior to discharge to the lagoon. | Baffle Boxes- Second Generation | Completed | 2011 | 1.51 | 216 | A | 882 | $167,343 | $8,000 | DEP/ City | DEP - $100,000/ City - $67,343 | S0338 | Structural | 2013 | North Indian River Lagoon | 28.60388 | -80.80583 | 2011 | TN 19.05% TA & TP 15.5% TA | yes | 51.1068 | 124.2748
16289 | City of Titusville | North IRL | A | IR1-5 | 0.35 | 0.47 | 0.095742 | 9.5788 | 1.4046 | 0.91709 | 0.13448 | 1210 | Fixed Single Family Units | TV-05 | St. Johns Basin Stormwater Improvements | 955.9175 | City of Titusville | DEP/ SJRWMD | St. Johns Basin Stormwater Improvements | Installation of a baffle box downstream of the pond to treat runoff from mixed use lands prior to discharge to the lagoon. | Baffle Boxes- Second Generation | Completed | 2011 | 1.51 | 216 | A | 882 | $167,343 | $8,000 | DEP/ City | DEP - $100,000/ City - $67,343 | S0338 | Structural | 2013 | North Indian River Lagoon | 28.60388 | -80.80583 | 2011 | TN 19.05% TA & TP 15.5% TA | yes | 83.388 | 387.4524
16290 | City of Titusville | North IRL | A | IR1-5 | 0.35 | 0.47 | 0.02317 | 9.5788 | 1.4046 | 0.22194 | 0.032544 | 1210 | Fixed Single Family Units | TV-05 | St. Johns Basin Stormwater Improvements | 955.9175 | City of Titusville | DEP/ SJRWMD | St. Johns Basin Stormwater Improvements | Installation of a baffle box downstream of the pond to treat runoff from mixed use lands prior to discharge to the lagoon. | Baffle Boxes- Second Generation | Completed | 2011 | 1.51 | 216 | A | 882 | $167,343 | $8,000 | DEP/ City | DEP - $100,000/ City - $67,343 | S0338 | Structural | 2013 | North Indian River Lagoon | 28.60388 | -80.80583 | 2011 | TN 19.05% TA & TP 15.5% TA | yes | 41.9096 | 93.7653
16291 | City of Titusville | North IRL | A | IR1-5 | 0.35 | 0.47 | 0.027768 | 9.5788 | 1.4046 | 0.26598 | 0.039002 | 1300 | Residential, High Density | TV-05 | St. Johns Basin Stormwater Improvements | 955.9175 | City of Titusville | DEP/ SJRWMD | St. Johns Basin Stormwater Improvements | Installation of a baffle box downstream of the pond to treat runoff from mixed use lands prior to discharge to the lagoon. | Baffle Boxes- Second Generation | Completed | 2011 | 1.51 | 216 | A | 882 | $167,343 | $8,000 | DEP/ City | DEP - $100,000/ City - $67,343 | S0338 | Structural | 2013 | North Indian River Lagoon | 28.60388 | -80.80583 | 2011 | TN 19.05% TA & TP 15.5% TA | yes | 46.7195 | 112.3716
16292 | City of Titusville | North IRL | A | IR1-5 | 0.35 | 0.47 | 0.11656 | 9.5788 | 1.4046 | 1.1165 | 0.16372 | 1720 | Religious | TV-05 | St. Johns Basin Stormwater Improvements | 955.9175 | City of Titusville | DEP/ SJRWMD | St. Johns Basin Stormwater Improvements | Installation of a baffle box downstream of the pond to treat runoff from mixed use lands prior to discharge to the lagoon. | Baffle Boxes- Second Generation | Completed | 2011 | 1.51 | 216 | A | 882 | $167,343 | $8,000 | DEP/ City | DEP - $100,000/ City - $67,343 | S0338 | Structural | 2013 | North Indian River Lagoon | 28.60388 | -80.80583 | 2011 | TN 19.05% TA & TP 15.5% TA | yes | 89.1913 | 471.713
16293 | City of Titusville | North IRL | A | IR1-5 | 0.35 | 0.47 | 0.2093 | 9.802 | 1.4399 | 2.0515 | 0.30137 | 1200 | Residential, Medium Density-Two-five dwellingunits per acre | TV-05 | St. Johns Basin Stormwater Improvements | 955.9175 | City of Titusville | DEP/ SJRWMD | St. Johns Basin Stormwater Improvements | Installation of a baffle box downstream of the pond to treat runoff from mixed use lands prior to discharge to the lagoon. | Baffle Boxes- Second Generation | Completed | 2011 | 1.51 | 216 | A | 882 | $167,343 | $8,000 | DEP/ City | DEP - $100,000/ City - $67,343 | S0338 | Structural | 2013 | North Indian River Lagoon | 28.60388 | -80.80583 | 2011 | TN 19.05% TA & TP 15.5% TA | yes | 135.6255 | 846.9927
16294 | City of Titusville | North IRL | A | IR1-5 | 0.35 | 0.47 | 0.15082 | 9.802 | 1.4399 | 1.4783 | 0.21716 | 1210 | Fixed Single Family Units | TV-05 | St. Johns Basin Stormwater Improvements | 955.9175 | City of Titusville | DEP/ SJRWMD | St. Johns Basin Stormwater Improvements | Installation of a baffle box downstream of the pond to treat runoff from mixed use lands prior to discharge to the lagoon. | Baffle Boxes- Second Generation | Completed | 2011 | 1.51 | 216 | A | 882 | $167,343 | $8,000 | DEP/ City | DEP - $100,000/ City - $67,343 | S0338 | Structural | 2013 | North Indian River Lagoon | 28.60388 | -80.80583 | 2011 | TN 19.05% TA & TP 15.5% TA | yes | 100.6928 | 610.3392
16295 | City of Titusville | North IRL | A | IR1-5 | 0.35 | 0.47 | 0.25696 | 9.802 | 1.4399 | 2.5187 | 0.37 | 1210 | Fixed Single Family Units | TV-05 | St. Johns Basin Stormwater Improvements | 955.9175 | City of Titusville | DEP/ SJRWMD | St. Johns Basin Stormwater Improvements | Installation of a baffle box downstream of the pond to treat runoff from mixed use lands prior to discharge to the lagoon. | Baffle Boxes- Second Generation | Completed | 2011 | 1.51 | 216 | A | 882 | $167,343 | $8,000 | DEP/ City | DEP - $100,000/ City - $67,343 | S0338 | Structural | 2013 | North Indian River Lagoon | 28.60388 | -80.80583 | 2011 | TN 19.05% TA & TP 15.5% TA | yes | 131.5078 | 1039.8924
16296 | City of Titusville | North IRL | A | IR1-5 | 0.35 | 0.47 | 0.00068588 | 9.802 | 1.4399 | 0.006723 | 0.0009876 | 1210 | Fixed Single Family Units | TV-05 | St. Johns Basin Stormwater Improvements | 955.9175 | City of Titusville | DEP/ SJRWMD | St. Johns Basin Stormwater Improvements | Installation of a baffle box downstream of the pond to treat runoff from mixed use lands prior to discharge to the lagoon. | Baffle Boxes- Second Generation | Completed | 2011 | 1.51 | 216 | A | 882 | $167,343 | $8,000 | DEP/ City | DEP - $100,000/ City - $67,343 | S0338 | Structural | 2013 | North Indian River Lagoon | 28.60388 | -80.80583 | 2011 | TN 19.05% TA & TP 15.5% TA | yes | 9.467 | 2.7757
16297 | Natural Lands | North IRL | A | IR1-5 | 0.35 | 0.47 | 0.61776 | 4.8566 | 0.39736 | 3.0002 | 0.24548 | 6170 | Mixed wetland hardwoods | TV-05 | St. Johns Basin Stormwater Improvements | 955.9175 | City of Titusville | DEP/ SJRWMD | St. Johns Basin Stormwater Improvements | Installation of a baffle box downstream of the pond to treat runoff from mixed use lands prior to discharge to the lagoon. | Baffle Boxes- Second Generation | Completed | 2011 | 1.51 | 216 | A | 882 | $167,343 | $8,000 | DEP/ City | DEP - $100,000/ City - $67,343 | S0338 | Structural | 2013 | North Indian River Lagoon | 28.60388 | -80.80583 | 2011 | TN 19.05% TA & TP 15.5% TA | yes | 200 | 2500
16298 | Natural Lands | North IRL | A | IR1-5 | 0.35 | 0.47 | 0.6077 | 3.5601 | 0.11673 | 2.1635 | 0.070938 | 4110 | Pine flatwoods | TV-05 | St. Johns Basin Stormwater Improvements | 955.9175 | City of Titusville | DEP/ SJRWMD | St. Johns Basin Stormwater Improvements | Installation of a baffle box downstream of the pond to treat runoff from mixed use lands prior to discharge to the lagoon. | Baffle Boxes- Second Generation | Completed | 2011 | 1.51 | 216 | A | 882 | $167,343 | $8,000 | DEP/ City | DEP - $100,000/ City - $67,343 | S0338 | Structural | 2013 | North Indian River Lagoon | 28.60388 | -80.80583 | 2011 | TN 19.05% TA & TP 15.5% TA | yes | 199.8993 | 2459.2737
16299 | Natural Lands | North IRL | A | IR1-5 | 0.35 | 0.47 | 0.010064 | 3.5601 | 0.11673 | 0.035827 | 0.0011748 | 6410 | Freshwater marshes | TV-05 | St. Johns Basin Stormwater Improvements | 955.9175 | City of Titusville | DEP/ SJRWMD | St. Johns Basin Stormwater Improvements | Installation of a baffle box downstream of the pond to treat runoff from mixed use lands prior to discharge to the lagoon. | Baffle Boxes- Second Generation | Completed | 2011 | 1.51 | 216 | A | 882 | $167,343 | $8,000 | DEP/ City | DEP - $100,000/ City - $67,343 | S0338 | Structural | 2013 | North Indian River Lagoon | 28.60388 | -80.80583 | 2011 | TN 19.05% TA & TP 15.5% TA | yes | 44.4341 | 40.7263
16300 | City of Titusville | North IRL | A | IR1-5 | 0.35 | 0.47 | 0.00025323 | 9.802 | 1.4399 | 0.0024822 | 0.00036463 | 1200 | Residential, Medium Density-Two-five dwellingunits per acre | TV-05 | St. Johns Basin Stormwater Improvements | 955.9175 | City of Titusville | DEP/ SJRWMD | St. Johns Basin Stormwater Improvements | Installation of a baffle box downstream of the pond to treat runoff from mixed use lands prior to discharge to the lagoon. | Baffle Boxes- Second Generation | Completed | 2011 | 1.51 | 216 | A | 882 | $167,343 | $8,000 | DEP/ City | DEP - $100,000/ City - $67,343 | S0338 | Structural | 2013 | North Indian River Lagoon | 28.60388 | -80.80583 | 2011 | TN 19.05% TA & TP 15.5% TA | yes | 5.7717 | 1.0248
16301 | City of Titusville | North IRL | A | IR1-5 | 0.35 | 0.47 | 0.045929 | 9.802 | 1.4399 | 0.45019 | 0.066133 | 1210 | Fixed Single Family Units | TV-05 | St. Johns Basin Stormwater Improvements | 955.9175 | City of Titusville | DEP/ SJRWMD | St. Johns Basin Stormwater Improvements | Installation of a baffle box downstream of the pond to treat runoff from mixed use lands prior to discharge to the lagoon. | Baffle Boxes- Second Generation | Completed | 2011 | 1.51 | 216 | A | 882 | $167,343 | $8,000 | DEP/ City | DEP - $100,000/ City - $67,343 | S0338 | Structural | 2013 | North Indian River Lagoon | 28.60388 | -80.80583 | 2011 | TN 19.05% TA & TP 15.5% TA | yes | 77.6127 | 185.868
16302 | City of Titusville | North IRL | A | IR1-5 | 0.35 | 0.47 | 0.054679 | 9.802 | 1.4399 | 0.53596 | 0.078732 | 1210 | Fixed Single Family Units | TV-05 | St. Johns Basin Stormwater Improvements | 955.9175 | City of Titusville | DEP/ SJRWMD | St. Johns Basin Stormwater Improvements | Installation of a baffle box downstream of the pond to treat runoff from mixed use lands prior to discharge to the lagoon. | Baffle Boxes- Second Generation | Completed | 2011 | 1.51 | 216 | A | 882 | $167,343 | $8,000 | DEP/ City | DEP - $100,000/ City - $67,343 | S0338 | Structural | 2013 | North Indian River Lagoon | 28.60388 | -80.80583 | 2011 | TN 19.05% TA & TP 15.5% TA | yes | 60.8948 | 221.2768
16303 | City of Titusville | North IRL | A | IR1-5 | 0.35 | 0.47 | 0.14309 | 9.802 | 1.4399 | 1.4026 | 0.20604 | 1210 | Fixed Single Family Units | TV-05 | St. Johns Basin Stormwater Improvements | 955.9175 | City of Titusville | DEP/ SJRWMD | St. Johns Basin Stormwater Improvements | Installation of a baffle box downstream of the pond to treat runoff from mixed use lands prior to discharge to the lagoon. | Baffle Boxes- Second Generation | Completed | 2011 | 1.51 | 216 | A | 882 | $167,343 | $8,000 | DEP/ City | DEP - $100,000/ City - $67,343 | S0338 | Structural | 2013 | North Indian River Lagoon | 28.60388 | -80.80583 | 2011 | TN 19.05% TA & TP 15.5% TA | yes | 97.4585 | 579.0785
16304 | City of Titusville | North IRL | A | IR1-5 | 0.35 | 0.47 | 0.10355 | 9.802 | 1.4399 | 1.015 | 0.1491 | 1210 | Fixed Single Family Units | TV-05 | St. Johns Basin Stormwater Improvements | 955.9175 | City of Titusville | DEP/ SJRWMD | St. Johns Basin Stormwater Improvements | Installation of a baffle box downstream of the pond to treat runoff from mixed use lands prior to discharge to the lagoon. | Baffle Boxes- Second Generation | Completed | 2011 | 1.51 | 216 | A | 882 | $167,343 | $8,000 | DEP/ City | DEP - $100,000/ City - $67,343 | S0338 | Structural | 2013 | North Indian River Lagoon | 28.60388 | -80.80583 | 2011 | TN 19.05% TA & TP 15.5% TA | yes | 89.9561 | 419.0349
16305 | City of Titusville | North IRL | A | IR1-5 | 0.35 | 0.47 | 0.16361 | 9.802 | 1.4399 | 1.6037 | 0.23559 | 1210 | Fixed Single Family Units | TV-05 | St. Johns Basin Stormwater Improvements | 955.9175 | City of Titusville | DEP/ SJRWMD | St. Johns Basin Stormwater Improvements | Installation of a baffle box downstream of the pond to treat runoff from mixed use lands prior to discharge to the lagoon. | Baffle Boxes- Second Generation | Completed | 2011 | 1.51 | 216 | A | 882 | $167,343 | $8,000 | DEP/ City | DEP - $100,000/ City - $67,343 | S0338 | Structural | 2013 | North Indian River Lagoon | 28.60388 | -80.80583 | 2011 | TN 19.05% TA & TP 15.5% TA | yes | 103.8999 | 662.1145
16306 | City of Titusville | North IRL | A | IR1-5 | 0.35 | 0.47 | 0.10665 | 9.802 | 1.4399 | 1.0454 | 0.15357 | 1210 | Fixed Single Family Units | TV-05 | St. Johns Basin Stormwater Improvements | 955.9175 | City of Titusville | DEP/ SJRWMD | St. Johns Basin Stormwater Improvements | Installation of a baffle box downstream of the pond to treat runoff from mixed use lands prior to discharge to the lagoon. | Baffle Boxes- Second Generation | Completed | 2011 | 1.51 | 216 | A | 882 | $167,343 | $8,000 | DEP/ City | DEP - $100,000/ City - $67,343 | S0338 | Structural | 2013 | North Indian River Lagoon | 28.60388 | -80.80583 | 2011 | TN 19.05% TA & TP 15.5% TA | yes | 84.3219 | 431.6024
16307 | City of Titusville | North IRL | A | IR1-5 | 0.35 | 0.47 | 0.27552 | 8.6915 | 1.192 | 2.3947 | 0.32843 | 1100 | Residential, Low Density-Less than two dwelling units/acre | TV-05 | St. Johns Basin Stormwater Improvements | 955.9175 | City of Titusville | DEP/ SJRWMD | St. Johns Basin Stormwater Improvements | Installation of a baffle box downstream of the pond to treat runoff from mixed use lands prior to discharge to the lagoon. | Baffle Boxes- Second Generation | Completed | 2011 | 1.51 | 216 | A | 882 | $167,343 | $8,000 | DEP/ City | DEP - $100,000/ City - $67,343 | S0338 | Structural | 2013 | North Indian River Lagoon | 28.60388 | -80.80583 | 2011 | TN 19.05% TA & TP 15.5% TA | yes | 175.0304 | 1114.9799
16308 | City of Titusville | North IRL | A | IR1-5 | 0.35 | 0.47 | 0.11434 | 8.6915 | 1.192 | 0.99381 | 0.1363 | 1200 | Residential, Medium Density-Two-five dwellingunits per acre | TV-05 | St. Johns Basin Stormwater Improvements | 955.9175 | City of Titusville | DEP/ SJRWMD | St. Johns Basin Stormwater Improvements | Installation of a baffle box downstream of the pond to treat runoff from mixed use lands prior to discharge to the lagoon. | Baffle Boxes- Second Generation | Completed | 2011 | 1.51 | 216 | A | 882 | $167,343 | $8,000 | DEP/ City | DEP - $100,000/ City - $67,343 | S0338 | Structural | 2013 | North Indian River Lagoon | 28.60388 | -80.80583 | 2011 | TN 19.05% TA & TP 15.5% TA | yes | 122.9746 | 462.7291
16309 | City of Titusville | North IRL | A | IR1-5 | 0.35 | 0.47 | 0.19299 | 8.6915 | 1.192 | 1.6774 | 0.23005 | 1750 | Governmental | TV-05 | St. Johns Basin Stormwater Improvements | 955.9175 | City of Titusville | DEP/ SJRWMD | St. Johns Basin Stormwater Improvements | Installation of a baffle box downstream of the pond to treat runoff from mixed use lands prior to discharge to the lagoon. | Baffle Boxes- Second Generation | Completed | 2011 | 1.51 | 216 | A | 882 | $167,343 | $8,000 | DEP/ City | DEP - $100,000/ City - $67,343 | S0338 | Structural | 2013 | North Indian River Lagoon | 28.60388 | -80.80583 | 2011 | TN 19.05% TA & TP 15.5% TA | yes | 111.8372 | 780.9993
16310 | City of Titusville | North IRL | A | IR1-5 | 0.35 | 0.47 | 0.032959 | 8.6915 | 1.192 | 0.28646 | 0.039289 | 1750 | Governmental | TV-05 | St. Johns Basin Stormwater Improvements | 955.9175 | City of Titusville | DEP/ SJRWMD | St. Johns Basin Stormwater Improvements | Installation of a baffle box downstream of the pond to treat runoff from mixed use lands prior to discharge to the lagoon. | Baffle Boxes- Second Generation | Completed | 2011 | 1.51 | 216 | A | 882 | $167,343 | $8,000 | DEP/ City | DEP - $100,000/ City - $67,343 | S0338 | Structural | 2013 | North Indian River Lagoon | 28.60388 | -80.80583 | 2011 | TN 19.05% TA & TP 15.5% TA | yes | 92.9962 | 133.3804
16311 | City of Titusville | North IRL | A | IR1-5 | 0.35 | 0.47 | 0.0019549 | 8.6915 | 1.192 | 0.016991 | 0.0023303 | 1750 | Governmental | TV-05 | St. Johns Basin Stormwater Improvements | 955.9175 | City of Titusville | DEP/ SJRWMD | St. Johns Basin Stormwater Improvements | Installation of a baffle box downstream of the pond to treat runoff from mixed use lands prior to discharge to the lagoon. | Baffle Boxes- Second Generation | Completed | 2011 | 1.51 | 216 | A | 882 | $167,343 | $8,000 | DEP/ City | DEP - $100,000/ City - $67,343 | S0338 | Structural | 2013 | North Indian River Lagoon | 28.60388 | -80.80583 | 2011 | TN 19.05% TA & TP 15.5% TA | yes | 11.5555 | 7.9113
16312 | Natural Lands | North IRL | A | IR1-5 | 0.35 | 0.47 | 0.61776 | 5.8019 | 0.52669 | 3.5842 | 0.32537 | 6170 | Mixed wetland hardwoods | TV-05 | St. Johns Basin Stormwater Improvements | 955.9175 | City of Titusville | DEP/ SJRWMD | St. Johns Basin Stormwater Improvements | Installation of a baffle box downstream of the pond to treat runoff from mixed use lands prior to discharge to the lagoon. | Baffle Boxes- Second Generation | Completed | 2011 | 1.51 | 216 | A | 882 | $167,343 | $8,000 | DEP/ City | DEP - $100,000/ City - $67,343 | S0338 | Structural | 2013 | North Indian River Lagoon | 28.60388 | -80.80583 | 2011 | TN 19.05% TA & TP 15.5% TA | yes | 200 | 2500
16313 | City of Titusville | North IRL | A | IR1-5 | 0.35 | 0.47 | 0.13099 | 9.8432 | 1.4458 | 1.2894 | 0.18939 | 1210 | Fixed Single Family Units | TV-05 | St. Johns Basin Stormwater Improvements | 955.9175 | City of Titusville | DEP/ SJRWMD | St. Johns Basin Stormwater Improvements | Installation of a baffle box downstream of the pond to treat runoff from mixed use lands prior to discharge to the lagoon. | Baffle Boxes- Second Generation | Completed | 2011 | 1.51 | 216 | A | 882 | $167,343 | $8,000 | DEP/ City | DEP - $100,000/ City - $67,343 | S0338 | Structural | 2013 | North Indian River Lagoon | 28.60388 | -80.80583 | 2011 | TN 19.05% TA & TP 15.5% TA | yes | 109.9899 | 530.0991
16314 | City of Titusville | North IRL | A | IR1-5 | 0.35 | 0.47 | 0.1555 | 9.8432 | 1.4458 | 1.5306 | 0.22483 | 1210 | Fixed Single Family Units | TV-05 | St. Johns Basin Stormwater Improvements | 955.9175 | City of Titusville | DEP/ SJRWMD | St. Johns Basin Stormwater Improvements | Installation of a baffle box downstream of the pond to treat runoff from mixed use lands prior to discharge to the lagoon. | Baffle Boxes- Second Generation | Completed | 2011 | 1.51 | 216 | A | 882 | $167,343 | $8,000 | DEP/ City | DEP - $100,000/ City - $67,343 | S0338 | Structural | 2013 | North Indian River Lagoon | 28.60388 | -80.80583 | 2011 | TN 19.05% TA & TP 15.5% TA | yes | 125.1919 | 629.2968
16315 | City of Titusville | North IRL | A | IR1-5 | 0.35 | 0.47 | 0.013935 | 9.8432 | 1.4458 | 0.13717 | 0.020148 | 1210 | Fixed Single Family Units | TV-05 | St. Johns Basin Stormwater Improvements | 955.9175 | City of Titusville | DEP/ SJRWMD | St. Johns Basin Stormwater Improvements | Installation of a baffle box downstream of the pond to treat runoff from mixed use lands prior to discharge to the lagoon. | Baffle Boxes- Second Generation | Completed | 2011 | 1.51 | 216 | A | 882 | $167,343 | $8,000 | DEP/ City | DEP - $100,000/ City - $67,343 | S0338 | Structural | 2013 | North Indian River Lagoon | 28.60388 | -80.80583 | 2011 | TN 19.05% TA & TP 15.5% TA | yes | 30.0476 | 56.3939
16316 | City of Titusville | North IRL | A | IR1-5 | 0.35 | 0.47 | 0.31734 | 9.8432 | 1.4458 | 3.1236 | 0.45882 | 1210 | Fixed Single Family Units | TV-05 | St. Johns Basin Stormwater Improvements | 955.9175 | City of Titusville | DEP/ SJRWMD | St. Johns Basin Stormwater Improvements | Installation of a baffle box downstream of the pond to treat runoff from mixed use lands prior to discharge to the lagoon. | Baffle Boxes- Second Generation | Completed | 2011 | 1.51 | 216 | A | 882 | $167,343 | $8,000 | DEP/ City | DEP - $100,000/ City - $67,343 | S0338 | Structural | 2013 | North Indian River Lagoon | 28.60388 | -80.80583 | 2011 | TN 19.05% TA & TP 15.5% TA | yes | 158.958 | 1284.2103
16317 | City of Titusville | North IRL | A | IR1-5 | 0.35 | 0.47 | 0.17055 | 10.0885 | 1.5797 | 1.7206 | 0.26942 | 1200 | Residential, Medium Density-Two-five dwellingunits per acre | TV-05 | St. Johns Basin Stormwater Improvements | 955.9175 | City of Titusville | DEP/ SJRWMD | St. Johns Basin Stormwater Improvements | Installation of a baffle box downstream of the pond to treat runoff from mixed use lands prior to discharge to the lagoon. | Baffle Boxes- Second Generation | Completed | 2011 | 1.51 | 216 | A | 882 | $167,343 | $8,000 | DEP/ City | DEP - $100,000/ City - $67,343 | S0338 | Structural | 2013 | North Indian River Lagoon | 28.60388 | -80.80583 | 2011 | TN 19.05% TA & TP 15.5% TA | yes | 140.6808 | 690.1841
16318 | City of Titusville | North IRL | A | IR1-5 | 0.35 | 0.47 | 0.0061684 | 10.0885 | 1.5797 | 0.06223 | 0.0097443 | 1330 | Residential, High density; Multiple Dwelling Units, Low Rise <Two stories or less> | TV-05 | St. Johns Basin Stormwater Improvements | 955.9175 | City of Titusville | DEP/ SJRWMD | St. Johns Basin Stormwater Improvements | Installation of a baffle box downstream of the pond to treat runoff from mixed use lands prior to discharge to the lagoon. | Baffle Boxes- Second Generation | Completed | 2011 | 1.51 | 216 | A | 882 | $167,343 | $8,000 | DEP/ City | DEP - $100,000/ City - $67,343 | S0338 | Structural | 2013 | North Indian River Lagoon | 28.60388 | -80.80583 | 2011 | TN 19.05% TA & TP 15.5% TA | yes | 25.8565 | 24.9628
16319 | City of Titusville | North IRL | A | IR1-5 | 0.35 | 0.47 | 0.040129 | 10.0885 | 1.5797 | 0.40484 | 0.063392 | 1210 | Fixed Single Family Units | TV-05 | St. Johns Basin Stormwater Improvements | 955.9175 | City of Titusville | DEP/ SJRWMD | St. Johns Basin Stormwater Improvements | Installation of a baffle box downstream of the pond to treat runoff from mixed use lands prior to discharge to the lagoon. | Baffle Boxes- Second Generation | Completed | 2011 | 1.51 | 216 | A | 882 | $167,343 | $8,000 | DEP/ City | DEP - $100,000/ City - $67,343 | S0338 | Structural | 2013 | North Indian River Lagoon | 28.60388 | -80.80583 | 2011 | TN 19.05% TA & TP 15.5% TA | yes | 61.7624 | 162.396
16320 | City of Titusville | North IRL | A | IR1-5 | 0.35 | 0.47 | 0.11129 | 10.0885 | 1.5797 | 1.1228 | 0.17581 | 1330 | Residential, High density; Multiple Dwelling Units, Low Rise <Two stories or less> | TV-05 | St. Johns Basin Stormwater Improvements | 955.9175 | City of Titusville | DEP/ SJRWMD | St. Johns Basin Stormwater Improvements | Installation of a baffle box downstream of the pond to treat runoff from mixed use lands prior to discharge to the lagoon. | Baffle Boxes- Second Generation | Completed | 2011 | 1.51 | 216 | A | 882 | $167,343 | $8,000 | DEP/ City | DEP - $100,000/ City - $67,343 | S0338 | Structural | 2013 | North Indian River Lagoon | 28.60388 | -80.80583 | 2011 | TN 19.05% TA & TP 15.5% TA | yes | 84.0156 | 450.3947
16321 | City of Titusville | North IRL | A | IR1-5 | 0.35 | 0.47 | 0.024211 | 10.0885 | 1.5797 | 0.24426 | 0.038247 | 1210 | Fixed Single Family Units | TV-05 | St. Johns Basin Stormwater Improvements | 955.9175 | City of Titusville | DEP/ SJRWMD | St. Johns Basin Stormwater Improvements | Installation of a baffle box downstream of the pond to treat runoff from mixed use lands prior to discharge to the lagoon. | Baffle Boxes- Second Generation | Completed | 2011 | 1.51 | 216 | A | 882 | $167,343 | $8,000 | DEP/ City | DEP - $100,000/ City - $67,343 | S0338 | Structural | 2013 | North Indian River Lagoon | 28.60388 | -80.80583 | 2011 | TN 19.05% TA & TP 15.5% TA | yes | 51.3216 | 97.9793
16322 | City of Titusville | North IRL | A | IR1-5 | 0.35 | 0.47 | 0.1817 | 10.0885 | 1.5797 | 1.8331 | 0.28703 | 1210 | Fixed Single Family Units | TV-05 | St. Johns Basin Stormwater Improvements | 955.9175 | City of Titusville | DEP/ SJRWMD | St. Johns Basin Stormwater Improvements | Installation of a baffle box downstream of the pond to treat runoff from mixed use lands prior to discharge to the lagoon. | Baffle Boxes- Second Generation | Completed | 2011 | 1.51 | 216 | A | 882 | $167,343 | $8,000 | DEP/ City | DEP - $100,000/ City - $67,343 | S0338 | Structural | 2013 | North Indian River Lagoon | 28.60388 | -80.80583 | 2011 | TN 19.05% TA & TP 15.5% TA | yes | 111.5509 | 735.3092
16323 | City of Titusville | North IRL | A | IR1-5 | 0.35 | 0.47 | 0.083713 | 10.0885 | 1.5797 | 0.84454 | 0.13224 | 1210 | Fixed Single Family Units | TV-05 | St. Johns Basin Stormwater Improvements | 955.9175 | City of Titusville | DEP/ SJRWMD | St. Johns Basin Stormwater Improvements | Installation of a baffle box downstream of the pond to treat runoff from mixed use lands prior to discharge to the lagoon. | Baffle Boxes- Second Generation | Completed | 2011 | 1.51 | 216 | A | 882 | $167,343 | $8,000 | DEP/ City | DEP - $100,000/ City - $67,343 | S0338 | Structural | 2013 | North Indian River Lagoon | 28.60388 | -80.80583 | 2011 | TN 19.05% TA & TP 15.5% TA | yes | 78.1509 | 338.7738
16324 | City of Titusville | North IRL | A | IR1-5 | 0.35 | 0.47 | 0.084765 | 9.7263 | 1.3996 | 0.82445 | 0.11864 | 1200 | Residential, Medium Density-Two-five dwellingunits per acre | TV-05 | St. Johns Basin Stormwater Improvements | 955.9175 | City of Titusville | DEP/ SJRWMD | St. Johns Basin Stormwater Improvements | Installation of a baffle box downstream of the pond to treat runoff from mixed use lands prior to discharge to the lagoon. | Baffle Boxes- Second Generation | Completed | 2011 | 1.51 | 216 | A | 882 | $167,343 | $8,000 | DEP/ City | DEP - $100,000/ City - $67,343 | S0338 | Structural | 2013 | North Indian River Lagoon | 28.60388 | -80.80583 | 2011 | TN 19.05% TA & TP 15.5% TA | yes | 87.9744 | 343.0326
16325 | City of Titusville | North IRL | A | IR1-5 | 0.35 | 0.47 | 0.034019 | 9.7263 | 1.3996 | 0.33088 | 0.047614 | 1750 | Governmental | TV-05 | St. Johns Basin Stormwater Improvements | 955.9175 | City of Titusville | DEP/ SJRWMD | St. Johns Basin Stormwater Improvements | Installation of a baffle box downstream of the pond to treat runoff from mixed use lands prior to discharge to the lagoon. | Baffle Boxes- Second Generation | Completed | 2011 | 1.51 | 216 | A | 882 | $167,343 | $8,000 | DEP/ City | DEP - $100,000/ City - $67,343 | S0338 | Structural | 2013 | North Indian River Lagoon | 28.60388 | -80.80583 | 2011 | TN 19.05% TA & TP 15.5% TA | yes | 54.1435 | 137.6713
16326 | City of Titusville | North IRL | A | IR1-5 | 0.35 | 0.47 | 0.078927 | 8.205 | 1.0951 | 0.6476 | 0.086434 | 1400 | Commercial and Services | TV-05 | St. Johns Basin Stormwater Improvements | 955.9175 | City of Titusville | DEP/ SJRWMD | St. Johns Basin Stormwater Improvements | Installation of a baffle box downstream of the pond to treat runoff from mixed use lands prior to discharge to the lagoon. | Baffle Boxes- Second Generation | Completed | 2011 | 1.51 | 216 | A | 882 | $167,343 | $8,000 | DEP/ City | DEP - $100,000/ City - $67,343 | S0338 | Structural | 2013 | North Indian River Lagoon | 28.60388 | -80.80583 | 2011 | TN 19.05% TA & TP 15.5% TA | yes | 112.9466 | 319.4068
16327 | City of Titusville | North IRL | A | IR1-5 | 0.35 | 0.47 | 0.11474 | 8.205 | 1.0951 | 0.94141 | 0.12565 | 1700 | Institutional (Educational,religious,health and military facilities) | TV-05 | St. Johns Basin Stormwater Improvements | 955.9175 | City of Titusville | DEP/ SJRWMD | St. Johns Basin Stormwater Improvements | Installation of a baffle box downstream of the pond to treat runoff from mixed use lands prior to discharge to the lagoon. | Baffle Boxes- Second Generation | Completed | 2011 | 1.51 | 216 | A | 882 | $167,343 | $8,000 | DEP/ City | DEP - $100,000/ City - $67,343 | S0338 | Structural | 2013 | North Indian River Lagoon | 28.60388 | -80.80583 | 2011 | TN 19.05% TA & TP 15.5% TA | yes | 118.6401 | 464.3217
16328 | City of Titusville | North IRL | A | IR1-5 | 0.35 | 0.47 | 0.16105 | 8.205 | 1.0951 | 1.3214 | 0.17637 | 8120 | Railroads | TV-05 | St. Johns Basin Stormwater Improvements | 955.9175 | City of Titusville | DEP/ SJRWMD | St. Johns Basin Stormwater Improvements | Installation of a baffle box downstream of the pond to treat runoff from mixed use lands prior to discharge to the lagoon. | Baffle Boxes- Second Generation | Completed | 2011 | 1.51 | 216 | A | 882 | $167,343 | $8,000 | DEP/ City | DEP - $100,000/ City - $67,343 | S0338 | Structural | 2013 | North Indian River Lagoon | 28.60388 | -80.80583 | 2011 | TN 19.05% TA & TP 15.5% TA | yes | 126.2311 | 651.743
16329 | City of Titusville | North IRL | A | IR1-5 | 0.35 | 0.47 | 0.26305 | 8.205 | 1.0951 | 2.1583 | 0.28807 | 1750 | Governmental | TV-05 | St. Johns Basin Stormwater Improvements | 955.9175 | City of Titusville | DEP/ SJRWMD | St. Johns Basin Stormwater Improvements | Installation of a baffle box downstream of the pond to treat runoff from mixed use lands prior to discharge to the lagoon. | Baffle Boxes- Second Generation | Completed | 2011 | 1.51 | 216 | A | 882 | $167,343 | $8,000 | DEP/ City | DEP - $100,000/ City - $67,343 | S0338 | Structural | 2013 | North Indian River Lagoon | 28.60388 | -80.80583 | 2011 | TN 19.05% TA & TP 15.5% TA | yes | 142.6408 | 1064.5286
16330 | Natural Lands | North IRL | A | IR1-5 | 0.35 | 0.47 | 0.47565 | 4.8559 | 0.39733 | 2.3097 | 0.18899 | 6170 | Mixed wetland hardwoods | TV-05 | St. Johns Basin Stormwater Improvements | 955.9175 | City of Titusville | DEP/ SJRWMD | St. Johns Basin Stormwater Improvements | Installation of a baffle box downstream of the pond to treat runoff from mixed use lands prior to discharge to the lagoon. | Baffle Boxes- Second Generation | Completed | 2011 | 1.51 | 216 | A | 882 | $167,343 | $8,000 | DEP/ City | DEP - $100,000/ City - $67,343 | S0338 | Structural | 2013 | North Indian River Lagoon | 28.60388 | -80.80583 | 2011 | TN 19.05% TA & TP 15.5% TA | yes | 183.518 | 1924.8787
16331 | Natural Lands | North IRL | A | IR1-5 | 0.35 | 0.47 | 0.14212 | 4.8559 | 0.39733 | 0.6901 | 0.056466 | 6460 | Mixed scrub-shrub wetland | TV-05 | St. Johns Basin Stormwater Improvements | 955.9175 | City of Titusville | DEP/ SJRWMD | St. Johns Basin Stormwater Improvements | Installation of a baffle box downstream of the pond to treat runoff from mixed use lands prior to discharge to the lagoon. | Baffle Boxes- Second Generation | Completed | 2011 | 1.51 | 216 | A | 882 | $167,343 | $8,000 | DEP/ City | DEP - $100,000/ City - $67,343 | S0338 | Structural | 2013 | North Indian River Lagoon | 28.60388 | -80.80583 | 2011 | TN 19.05% TA & TP 15.5% TA | yes | 122.1531 | 575.1213
16332 | City of Titusville | North IRL | A | IR1-5 | 0.35 | 0.47 | 0.07349 | 9.7918 | 1.4384 | 0.7196 | 0.10571 | 1200 | Residential, Medium Density-Two-five dwellingunits per acre | TV-05 | St. Johns Basin Stormwater Improvements | 955.9175 | City of Titusville | DEP/ SJRWMD | St. Johns Basin Stormwater Improvements | Installation of a baffle box downstream of the pond to treat runoff from mixed use lands prior to discharge to the lagoon. | Baffle Boxes- Second Generation | Completed | 2011 | 1.51 | 216 | A | 882 | $167,343 | $8,000 | DEP/ City | DEP - $100,000/ City - $67,343 | S0338 | Structural | 2013 | North Indian River Lagoon | 28.60388 | -80.80583 | 2011 | TN 19.05% TA & TP 15.5% TA | yes | 109.9244 | 297.4029
16333 | City of Titusville | North IRL | A | IR1-5 | 0.35 | 0.47 | 0.28436 | 9.7918 | 1.4384 | 2.7844 | 0.40902 | 1210 | Fixed Single Family Units | TV-05 | St. Johns Basin Stormwater Improvements | 955.9175 | City of Titusville | DEP/ SJRWMD | St. Johns Basin Stormwater Improvements | Installation of a baffle box downstream of the pond to treat runoff from mixed use lands prior to discharge to the lagoon. | Baffle Boxes- Second Generation | Completed | 2011 | 1.51 | 216 | A | 882 | $167,343 | $8,000 | DEP/ City | DEP - $100,000/ City - $67,343 | S0338 | Structural | 2013 | North Indian River Lagoon | 28.60388 | -80.80583 | 2011 | TN 19.05% TA & TP 15.5% TA | yes | 137.1561 | 1150.7484
16334 | City of Titusville | North IRL | A | IR1-5 | 0.35 | 0.47 | 0.17619 | 9.7918 | 1.4384 | 1.7252 | 0.25344 | 1210 | Fixed Single Family Units | TV-05 | St. Johns Basin Stormwater Improvements | 955.9175 | City of Titusville | DEP/ SJRWMD | St. Johns Basin Stormwater Improvements | Installation of a baffle box downstream of the pond to treat runoff from mixed use lands prior to discharge to the lagoon. | Baffle Boxes- Second Generation | Completed | 2011 | 1.51 | 216 | A | 882 | $167,343 | $8,000 | DEP/ City | DEP - $100,000/ City - $67,343 | S0338 | Structural | 2013 | North Indian River Lagoon | 28.60388 | -80.80583 | 2011 | TN 19.05% TA & TP 15.5% TA | yes | 117.2517 | 713.0215
16335 | City of Titusville | North IRL | A | IR1-5 | 0.35 | 0.47 | 0.075858 | 9.7918 | 1.4384 | 0.74278 | 0.10911 | 1210 | Fixed Single Family Units | TV-05 | St. Johns Basin Stormwater Improvements | 955.9175 | City of Titusville | DEP/ SJRWMD | St. Johns Basin Stormwater Improvements | Installation of a baffle box downstream of the pond to treat runoff from mixed use lands prior to discharge to the lagoon. | Baffle Boxes- Second Generation | Completed | 2011 | 1.51 | 216 | A | 882 | $167,343 | $8,000 | DEP/ City | DEP - $100,000/ City - $67,343 | S0338 | Structural | 2013 | North Indian River Lagoon | 28.60388 | -80.80583 | 2011 | TN 19.05% TA & TP 15.5% TA | yes | 84.2098 | 306.9854
16336 | City of Titusville | North IRL | A | IR1-5 | 0.35 | 0.47 | 0.0078683 | 9.7918 | 1.4384 | 0.077044 | 0.011318 | 1210 | Fixed Single Family Units | TV-05 | St. Johns Basin Stormwater Improvements | 955.9175 | City of Titusville | DEP/ SJRWMD | St. Johns Basin Stormwater Improvements | Installation of a baffle box downstream of the pond to treat runoff from mixed use lands prior to discharge to the lagoon. | Baffle Boxes- Second Generation | Completed | 2011 | 1.51 | 216 | A | 882 | $167,343 | $8,000 | DEP/ City | DEP - $100,000/ City - $67,343 | S0338 | Structural | 2013 | North Indian River Lagoon | 28.60388 | -80.80583 | 2011 | TN 19.05% TA & TP 15.5% TA | yes | 27.3237 | 31.8417
16337 | Natural Lands | North IRL | A | IR1-5 | 0.35 | 0.47 | 0.053033 | 5.3407 | 0.46368 | 0.28324 | 0.02459 | 6170 | Mixed wetland hardwoods | TV-05 | St. Johns Basin Stormwater Improvements | 955.9175 | City of Titusville | DEP/ SJRWMD | St. Johns Basin Stormwater Improvements | Installation of a baffle box downstream of the pond to treat runoff from mixed use lands prior to discharge to the lagoon. | Baffle Boxes- Second Generation | Completed | 2011 | 1.51 | 216 | A | 882 | $167,343 | $8,000 | DEP/ City | DEP - $100,000/ City - $67,343 | S0338 | Structural | 2013 | North Indian River Lagoon | 28.60388 | -80.80583 | 2011 | TN 19.05% TA & TP 15.5% TA | yes | 70.8844 | 214.6188
16338 | Natural Lands | North IRL | A | IR1-5 | 0.35 | 0.47 | 0.56473 | 5.3407 | 0.46368 | 3.0161 | 0.26185 | 6460 | Mixed scrub-shrub wetland | TV-05 | St. Johns Basin Stormwater Improvements | 955.9175 | City of Titusville | DEP/ SJRWMD | St. Johns Basin Stormwater Improvements | Installation of a baffle box downstream of the pond to treat runoff from mixed use lands prior to discharge to the lagoon. | Baffle Boxes- Second Generation | Completed | 2011 | 1.51 | 216 | A | 882 | $167,343 | $8,000 | DEP/ City | DEP - $100,000/ City - $67,343 | S0338 | Structural | 2013 | North Indian River Lagoon | 28.60388 | -80.80583 | 2011 | TN 19.05% TA & TP 15.5% TA | yes | 188.6187 | 2285.3812
16339 | City of Titusville | North IRL | A | IR1-5 | 0.35 | 0.47 | 0.046072 | 12.2063 | 1.7915 | 0.56237 | 0.082538 | 1200 | Residential, Medium Density-Two-five dwellingunits per acre | TV-05 | St. Johns Basin Stormwater Improvements | 955.9175 | City of Titusville | DEP/ SJRWMD | St. Johns Basin Stormwater Improvements | Installation of a baffle box downstream of the pond to treat runoff from mixed use lands prior to discharge to the lagoon. | Baffle Boxes- Second Generation | Completed | 2011 | 1.51 | 216 | A | 882 | $167,343 | $8,000 | DEP/ City | DEP - $100,000/ City - $67,343 | S0338 | Structural | 2013 | North Indian River Lagoon | 28.60388 | -80.80583 | 2011 | TN 19.05% TA & TP 15.5% TA | yes | 127.9113 | 186.4469
16340 | City of Titusville | North IRL | A | IR1-5 | 0.35 | 0.47 | 0.079439 | 12.2063 | 1.7915 | 0.96966 | 0.14231 | 1400 | Commercial and Services | TV-05 | St. Johns Basin Stormwater Improvements | 955.9175 | City of Titusville | DEP/ SJRWMD | St. Johns Basin Stormwater Improvements | Installation of a baffle box downstream of the pond to treat runoff from mixed use lands prior to discharge to the lagoon. | Baffle Boxes- Second Generation | Completed | 2011 | 1.51 | 216 | A | 882 | $167,343 | $8,000 | DEP/ City | DEP - $100,000/ City - $67,343 | S0338 | Structural | 2013 | North Indian River Lagoon | 28.60388 | -80.80583 | 2011 | TN 19.05% TA & TP 15.5% TA | yes | 212.8418 | 321.4791
16341 | City of Titusville | North IRL | A | IR1-5 | 0.35 | 0.47 | 0.34759 | 12.2063 | 1.7915 | 4.2428 | 0.62271 | 1410 | Retail Sales and Services | TV-05 | St. Johns Basin Stormwater Improvements | 955.9175 | City of Titusville | DEP/ SJRWMD | St. Johns Basin Stormwater Improvements | Installation of a baffle box downstream of the pond to treat runoff from mixed use lands prior to discharge to the lagoon. | Baffle Boxes- Second Generation | Completed | 2011 | 1.51 | 216 | A | 882 | $167,343 | $8,000 | DEP/ City | DEP - $100,000/ City - $67,343 | S0338 | Structural | 2013 | North Indian River Lagoon | 28.60388 | -80.80583 | 2011 | TN 19.05% TA & TP 15.5% TA | yes | 153.2368 | 1406.664
16342 | City of Titusville | North IRL | A | IR1-5 | 0.35 | 0.47 | 0.011113 | 12.2063 | 1.7915 | 0.13564 | 0.019908 | 1410 | Retail Sales and Services | TV-05 | St. Johns Basin Stormwater Improvements | 955.9175 | City of Titusville | DEP/ SJRWMD | St. Johns Basin Stormwater Improvements | Installation of a baffle box downstream of the pond to treat runoff from mixed use lands prior to discharge to the lagoon. | Baffle Boxes- Second Generation | Completed | 2011 | 1.51 | 216 | A | 882 | $167,343 | $8,000 | DEP/ City | DEP - $100,000/ City - $67,343 | S0338 | Structural | 2013 | North Indian River Lagoon | 28.60388 | -80.80583 | 2011 | TN 19.05% TA & TP 15.5% TA | yes | 66.9514 | 44.9708
16343 | City of Titusville | North IRL | A | IR1-5 | 0.35 | 0.47 | 0.13355 | 12.2063 | 1.7915 | 1.6301 | 0.23925 | 1330 | Residential, High density; Multiple Dwelling Units, Low Rise <Two stories or less> | TV-05 | St. Johns Basin Stormwater Improvements | 955.9175 | City of Titusville | DEP/ SJRWMD | St. Johns Basin Stormwater Improvements | Installation of a baffle box downstream of the pond to treat runoff from mixed use lands prior to discharge to the lagoon. | Baffle Boxes- Second Generation | Completed | 2011 | 1.51 | 216 | A | 882 | $167,343 | $8,000 | DEP/ City | DEP - $100,000/ City - $67,343 | S0338 | Structural | 2013 | North Indian River Lagoon | 28.60388 | -80.80583 | 2011 | TN 19.05% TA & TP 15.5% TA | yes | 115.5949 | 540.4392
16344 | Natural Lands | North IRL | A | IR1-5 | 0.35 | 0.47 | 0.076626 | 8.6256 | 1.2713 | 0.66095 | 0.097416 | 5400 | Bays and estuaries | TV-05 | St. Johns Basin Stormwater Improvements | 955.9175 | City of Titusville | DEP/ SJRWMD | St. Johns Basin Stormwater Improvements | Installation of a baffle box downstream of the pond to treat runoff from mixed use lands prior to discharge to the lagoon. | Baffle Boxes- Second Generation | Completed | 2011 | 1.51 | 216 | A | 882 | $167,343 | $8,000 | DEP/ City | DEP - $100,000/ City - $67,343 | S0338 | Structural | 2013 | North Indian River Lagoon | 28.60388 | -80.80583 | 2011 | TN 19.05% TA & TP 15.5% TA | yes | 79.5792 | 310.0955
16345 | City of Titusville | North IRL | A | IR1-5 | 0.35 | 0.47 | 0.10243 | 8.6256 | 1.2713 | 0.8835 | 0.13022 | 1210 | Fixed Single Family Units | TV-05 | St. Johns Basin Stormwater Improvements | 955.9175 | City of Titusville | DEP/ SJRWMD | St. Johns Basin Stormwater Improvements | Installation of a baffle box downstream of the pond to treat runoff from mixed use lands prior to discharge to the lagoon. | Baffle Boxes- Second Generation | Completed | 2011 | 1.51 | 216 | A | 882 | $167,343 | $8,000 | DEP/ City | DEP - $100,000/ City - $67,343 | S0338 | Structural | 2013 | North Indian River Lagoon | 28.60388 | -80.80583 | 2011 | TN 19.05% TA & TP 15.5% TA | yes | 94.2002 | 414.5106
16346 | City of Titusville | North IRL | A | IR1-5 | 0.35 | 0.47 | 0.43871 | 8.6256 | 1.2713 | 3.7841 | 0.55774 | 1210 | Fixed Single Family Units | TV-05 | St. Johns Basin Stormwater Improvements | 955.9175 | City of Titusville | DEP/ SJRWMD | St. Johns Basin Stormwater Improvements | Installation of a baffle box downstream of the pond to treat runoff from mixed use lands prior to discharge to the lagoon. | Baffle Boxes- Second Generation | Completed | 2011 | 1.51 | 216 | A | 882 | $167,343 | $8,000 | DEP/ City | DEP - $100,000/ City - $67,343 | S0338 | Structural | 2013 | North Indian River Lagoon | 28.60388 | -80.80583 | 2011 | TN 19.05% TA & TP 15.5% TA | yes | 167.6842 | 1775.3939
16347 | Natural Lands | North IRL | A | IR1-5 | 0.35 | 0.47 | 0.61776 | 5.3105 | 0.45935 | 3.2806 | 0.28377 | 6170 | Mixed wetland hardwoods | TV-05 | St. Johns Basin Stormwater Improvements | 955.9175 | City of Titusville | DEP/ SJRWMD | St. Johns Basin Stormwater Improvements | Installation of a baffle box downstream of the pond to treat runoff from mixed use lands prior to discharge to the lagoon. | Baffle Boxes- Second Generation | Completed | 2011 | 1.51 | 216 | A | 882 | $167,343 | $8,000 | DEP/ City | DEP - $100,000/ City - $67,343 | S0338 | Structural | 2013 | North Indian River Lagoon | 28.60388 | -80.80583 | 2011 | TN 19.05% TA & TP 15.5% TA | yes | 200 | 2500
16348 | City of Titusville | North IRL | A | IR1-5 | 0.35 | 0.47 | 0.17046 | 9.8039 | 1.4402 | 1.6712 | 0.24549 | 1200 | Residential, Medium Density-Two-five dwellingunits per acre | TV-05 | St. Johns Basin Stormwater Improvements | 955.9175 | City of Titusville | DEP/ SJRWMD | St. Johns Basin Stormwater Improvements | Installation of a baffle box downstream of the pond to treat runoff from mixed use lands prior to discharge to the lagoon. | Baffle Boxes- Second Generation | Completed | 2011 | 1.51 | 216 | A | 882 | $167,343 | $8,000 | DEP/ City | DEP - $100,000/ City - $67,343 | S0338 | Structural | 2013 | North Indian River Lagoon | 28.60388 | -80.80583 | 2011 | TN 19.05% TA & TP 15.5% TA | yes | 178.4481 | 689.8249
16349 | City of Titusville | North IRL | A | IR1-5 | 0.35 | 0.47 | 0.060036 | 9.8039 | 1.4402 | 0.58859 | 0.086462 | 1210 | Fixed Single Family Units | TV-05 | St. Johns Basin Stormwater Improvements | 955.9175 | City of Titusville | DEP/ SJRWMD | St. Johns Basin Stormwater Improvements | Installation of a baffle box downstream of the pond to treat runoff from mixed use lands prior to discharge to the lagoon. | Baffle Boxes- Second Generation | Completed | 2011 | 1.51 | 216 | A | 882 | $167,343 | $8,000 | DEP/ City | DEP - $100,000/ City - $67,343 | S0338 | Structural | 2013 | North Indian River Lagoon | 28.60388 | -80.80583 | 2011 | TN 19.05% TA & TP 15.5% TA | yes | 66.7326 | 242.9574
16350 | City of Titusville | North IRL | A | IR1-5 | 0.35 | 0.47 | 0.040114 | 9.8039 | 1.4402 | 0.39327 | 0.05777 | 1210 | Fixed Single Family Units | TV-05 | St. Johns Basin Stormwater Improvements | 955.9175 | City of Titusville | DEP/ SJRWMD | St. Johns Basin Stormwater Improvements | Installation of a baffle box downstream of the pond to treat runoff from mixed use lands prior to discharge to the lagoon. | Baffle Boxes- Second Generation | Completed | 2011 | 1.51 | 216 | A | 882 | $167,343 | $8,000 | DEP/ City | DEP - $100,000/ City - $67,343 | S0338 | Structural | 2013 | North Indian River Lagoon | 28.60388 | -80.80583 | 2011 | TN 19.05% TA & TP 15.5% TA | yes | 51.4041 | 162.3339
16351 | City of Titusville | North IRL | A | IR1-5 | 0.35 | 0.47 | 0.032829 | 9.8039 | 1.4402 | 0.32185 | 0.047279 | 1210 | Fixed Single Family Units | TV-05 | St. Johns Basin Stormwater Improvements | 955.9175 | City of Titusville | DEP/ SJRWMD | St. Johns Basin Stormwater Improvements | Installation of a baffle box downstream of the pond to treat runoff from mixed use lands prior to discharge to the lagoon. | Baffle Boxes- Second Generation | Completed | 2011 | 1.51 | 216 | A | 882 | $167,343 | $8,000 | DEP/ City | DEP - $100,000/ City - $67,343 | S0338 | Structural | 2013 | North Indian River Lagoon | 28.60388 | -80.80583 | 2011 | TN 19.05% TA & TP 15.5% TA | yes | 46.3959 | 132.8528
16352 | City of Titusville | North IRL | A | IR1-5 | 0.35 | 0.47 | 0.31433 | 9.8039 | 1.4402 | 3.0816 | 0.45268 | 1210 | Fixed Single Family Units | TV-05 | St. Johns Basin Stormwater Improvements | 955.9175 | City of Titusville | DEP/ SJRWMD | St. Johns Basin Stormwater Improvements | Installation of a baffle box downstream of the pond to treat runoff from mixed use lands prior to discharge to the lagoon. | Baffle Boxes- Second Generation | Completed | 2011 | 1.51 | 216 | A | 882 | $167,343 | $8,000 | DEP/ City | DEP - $100,000/ City - $67,343 | S0338 | Structural | 2013 | North Indian River Lagoon | 28.60388 | -80.80583 | 2011 | TN 19.05% TA & TP 15.5% TA | yes | 142.6987 | 1272.031
16353 | Natural Lands | North IRL | A | IR1-5 | 0.35 | 0.47 | 0.61641 | 4.7632 | 0.38523 | 2.9361 | 0.23746 | 6170 | Mixed wetland hardwoods | TV-05 | St. Johns Basin Stormwater Improvements | 955.9175 | City of Titusville | DEP/ SJRWMD | St. Johns Basin Stormwater Improvements | Installation of a baffle box downstream of the pond to treat runoff from mixed use lands prior to discharge to the lagoon. | Baffle Boxes- Second Generation | Completed | 2011 | 1.51 | 216 | A | 882 | $167,343 | $8,000 | DEP/ City | DEP - $100,000/ City - $67,343 | S0338 | Structural | 2013 | North Indian River Lagoon | 28.60388 | -80.80583 | 2011 | TN 19.05% TA & TP 15.5% TA | yes | 200.1147 | 2494.5291
16354 | City of Titusville | North IRL | A | IR1-5 | 0.35 | 0.47 | 0.00097107 | 4.7632 | 0.38523 | 0.0046254 | 0.00037409 | 1210 | Fixed Single Family Units | TV-05 | St. Johns Basin Stormwater Improvements | 955.9175 | City of Titusville | DEP/ SJRWMD | St. Johns Basin Stormwater Improvements | Installation of a baffle box downstream of the pond to treat runoff from mixed use lands prior to discharge to the lagoon. | Baffle Boxes- Second Generation | Completed | 2011 | 1.51 | 216 | A | 882 | $167,343 | $8,000 | DEP/ City | DEP - $100,000/ City - $67,343 | S0338 | Structural | 2013 | North Indian River Lagoon | 28.60388 | -80.80583 | 2011 | TN 19.05% TA & TP 15.5% TA | yes | 20.7844 | 3.9298
16355 | City of Titusville | North IRL | A | IR1-5 | 0.35 | 0.47 | 0.00038082 | 4.7632 | 0.38523 | 0.0018139 | 0.0001467 | 1210 | Fixed Single Family Units | TV-05 | St. Johns Basin Stormwater Improvements | 955.9175 | City of Titusville | DEP/ SJRWMD | St. Johns Basin Stormwater Improvements | Installation of a baffle box downstream of the pond to treat runoff from mixed use lands prior to discharge to the lagoon. | Baffle Boxes- Second Generation | Completed | 2011 | 1.51 | 216 | A | 882 | $167,343 | $8,000 | DEP/ City | DEP - $100,000/ City - $67,343 | S0338 | Structural | 2013 | North Indian River Lagoon | 28.60388 | -80.80583 | 2011 | TN 19.05% TA & TP 15.5% TA | yes | 8.5106 | 1.5411
16356 | City of Titusville | North IRL | A | IR1-5 | 0.35 | 0.47 | 0.16472 | 9.7225 | 1.4216 | 1.6015 | 0.23417 | 1200 | Residential, Medium Density-Two-five dwellingunits per acre | TV-05 | St. Johns Basin Stormwater Improvements | 955.9175 | City of Titusville | DEP/ SJRWMD | St. Johns Basin Stormwater Improvements | Installation of a baffle box downstream of the pond to treat runoff from mixed use lands prior to discharge to the lagoon. | Baffle Boxes- Second Generation | Completed | 2011 | 1.51 | 216 | A | 882 | $167,343 | $8,000 | DEP/ City | DEP - $100,000/ City - $67,343 | S0338 | Structural | 2013 | North Indian River Lagoon | 28.60388 | -80.80583 | 2011 | TN 19.05% TA & TP 15.5% TA | yes | 194.0681 | 666.6048
16357 | City of Titusville | North IRL | A | IR1-5 | 0.35 | 0.47 | 0.035245 | 9.7225 | 1.4216 | 0.34267 | 0.050105 | 1700 | Institutional (Educational,religious,health and military facilities) | TV-05 | St. Johns Basin Stormwater Improvements | 955.9175 | City of Titusville | DEP/ SJRWMD | St. Johns Basin Stormwater Improvements | Installation of a baffle box downstream of the pond to treat runoff from mixed use lands prior to discharge to the lagoon. | Baffle Boxes- Second Generation | Completed | 2011 | 1.51 | 216 | A | 882 | $167,343 | $8,000 | DEP/ City | DEP - $100,000/ City - $67,343 | S0338 | Structural | 2013 | North Indian River Lagoon | 28.60388 | -80.80583 | 2011 | TN 19.05% TA & TP 15.5% TA | yes | 67.0601 | 142.6318
16358 | City of Titusville | North IRL | A | IR1-5 | 0.35 | 0.47 | 0.00096173 | 9.7225 | 1.4216 | 0.0093503 | 0.0013672 | 1720 | Religious | TV-05 | St. Johns Basin Stormwater Improvements | 955.9175 | City of Titusville | DEP/ SJRWMD | St. Johns Basin Stormwater Improvements | Installation of a baffle box downstream of the pond to treat runoff from mixed use lands prior to discharge to the lagoon. | Baffle Boxes- Second Generation | Completed | 2011 | 1.51 | 216 | A | 882 | $167,343 | $8,000 | DEP/ City | DEP - $100,000/ City - $67,343 | S0338 | Structural | 2013 | North Indian River Lagoon | 28.60388 | -80.80583 | 2011 | TN 19.05% TA & TP 15.5% TA | yes | 11.0352 | 3.892
16359 | City of Titusville | North IRL | A | IR1-5 | 0.35 | 0.47 | 0.21679 | 9.7225 | 1.4216 | 2.1077 | 0.30819 | 1210 | Fixed Single Family Units | TV-05 | St. Johns Basin Stormwater Improvements | 955.9175 | City of Titusville | DEP/ SJRWMD | St. Johns Basin Stormwater Improvements | Installation of a baffle box downstream of the pond to treat runoff from mixed use lands prior to discharge to the lagoon. | Baffle Boxes- Second Generation | Completed | 2011 | 1.51 | 216 | A | 882 | $167,343 | $8,000 | DEP/ City | DEP - $100,000/ City - $67,343 | S0338 | Structural | 2013 | North Indian River Lagoon | 28.60388 | -80.80583 | 2011 | TN 19.05% TA & TP 15.5% TA | yes | 117.7733 | 877.3032
16360 | City of Titusville | North IRL | A | IR1-5 | 0.35 | 0.47 | 0.098981 | 9.7225 | 1.4216 | 0.96233 | 0.14071 | 1210 | Fixed Single Family Units | TV-05 | St. Johns Basin Stormwater Improvements | 955.9175 | City of Titusville | DEP/ SJRWMD | St. Johns Basin Stormwater Improvements | Installation of a baffle box downstream of the pond to treat runoff from mixed use lands prior to discharge to the lagoon. | Baffle Boxes- Second Generation | Completed | 2011 | 1.51 | 216 | A | 882 | $167,343 | $8,000 | DEP/ City | DEP - $100,000/ City - $67,343 | S0338 | Structural | 2013 | North Indian River Lagoon | 28.60388 | -80.80583 | 2011 | TN 19.05% TA & TP 15.5% TA | yes | 85.4382 | 400.56
16361 | City of Titusville | North IRL | A | IR1-5 | 0.35 | 0.47 | 0.079978 | 9.7225 | 1.4216 | 0.77759 | 0.1137 | 1210 | Fixed Single Family Units | TV-05 | St. Johns Basin Stormwater Improvements | 955.9175 | City of Titusville | DEP/ SJRWMD | St. Johns Basin Stormwater Improvements | Installation of a baffle box downstream of the pond to treat runoff from mixed use lands prior to discharge to the lagoon. | Baffle Boxes- Second Generation | Completed | 2011 | 1.51 | 216 | A | 882 | $167,343 | $8,000 | DEP/ City | DEP - $100,000/ City - $67,343 | S0338 | Structural | 2013 | North Indian River Lagoon | 28.60388 | -80.80583 | 2011 | TN 19.05% TA & TP 15.5% TA | yes | 93.7732 | 323.6607
16362 | City of Titusville | North IRL | A | IR1-5 | 0.35 | 0.47 | 0.02109 | 9.7225 | 1.4216 | 0.20505 | 0.029982 | 1210 | Fixed Single Family Units | TV-05 | St. Johns Basin Stormwater Improvements | 955.9175 | City of Titusville | DEP/ SJRWMD | St. Johns Basin Stormwater Improvements | Installation of a baffle box downstream of the pond to treat runoff from mixed use lands prior to discharge to the lagoon. | Baffle Boxes- Second Generation | Completed | 2011 | 1.51 | 216 | A | 882 | $167,343 | $8,000 | DEP/ City | DEP - $100,000/ City - $67,343 | S0338 | Structural | 2013 | North Indian River Lagoon | 28.60388 | -80.80583 | 2011 | TN 19.05% TA & TP 15.5% TA | yes | 51.898 | 85.3476
16363 | City of Titusville | North IRL | A | IR1-5 | 0.35 | 0.47 | 0.12882 | 9.928 | 1.4571 | 1.2789 | 0.1877 | 1200 | Residential, Medium Density-Two-five dwellingunits per acre | TV-05 | St. Johns Basin Stormwater Improvements | 955.9175 | City of Titusville | DEP/ SJRWMD | St. Johns Basin Stormwater Improvements | Installation of a baffle box downstream of the pond to treat runoff from mixed use lands prior to discharge to the lagoon. | Baffle Boxes- Second Generation | Completed | 2011 | 1.51 | 216 | A | 882 | $167,343 | $8,000 | DEP/ City | DEP - $100,000/ City - $67,343 | S0338 | Structural | 2013 | North Indian River Lagoon | 28.60388 | -80.80583 | 2011 | TN 19.05% TA & TP 15.5% TA | yes | 164.2378 | 521.317
16364 | City of Titusville | North IRL | A | IR1-5 | 0.35 | 0.47 | 0.0061342 | 9.928 | 1.4571 | 0.0609 | 0.0089378 | 1200 | Residential, Medium Density-Two-five dwellingunits per acre | TV-05 | St. Johns Basin Stormwater Improvements | 955.9175 | City of Titusville | DEP/ SJRWMD | St. Johns Basin Stormwater Improvements | Installation of a baffle box downstream of the pond to treat runoff from mixed use lands prior to discharge to the lagoon. | Baffle Boxes- Second Generation | Completed | 2011 | 1.51 | 216 | A | 882 | $167,343 | $8,000 | DEP/ City | DEP - $100,000/ City - $67,343 | S0338 | Structural | 2013 | North Indian River Lagoon | 28.60388 | -80.80583 | 2011 | TN 19.05% TA & TP 15.5% TA | yes | 42.8738 | 24.8241
16365 | Natural Lands | North IRL | A | IR1-5 | 0.35 | 0.47 | 0.022772 | 9.928 | 1.4571 | 0.22608 | 0.03318 | 6170 | Mixed wetland hardwoods | TV-05 | St. Johns Basin Stormwater Improvements | 955.9175 | City of Titusville | DEP/ SJRWMD | St. Johns Basin Stormwater Improvements | Installation of a baffle box downstream of the pond to treat runoff from mixed use lands prior to discharge to the lagoon. | Baffle Boxes- Second Generation | Completed | 2011 | 1.51 | 216 | A | 882 | $167,343 | $8,000 | DEP/ City | DEP - $100,000/ City - $67,343 | S0338 | Structural | 2013 | North Indian River Lagoon | 28.60388 | -80.80583 | 2011 | TN 19.05% TA & TP 15.5% TA | yes | 97.6347 | 92.1557
16366 | City of Titusville | North IRL | A | IR1-5 | 0.35 | 0.47 | 0.15118 | 9.928 | 1.4571 | 1.5009 | 0.22028 | 1210 | Fixed Single Family Units | TV-05 | St. Johns Basin Stormwater Improvements | 955.9175 | City of Titusville | DEP/ SJRWMD | St. Johns Basin Stormwater Improvements | Installation of a baffle box downstream of the pond to treat runoff from mixed use lands prior to discharge to the lagoon. | Baffle Boxes- Second Generation | Completed | 2011 | 1.51 | 216 | A | 882 | $167,343 | $8,000 | DEP/ City | DEP - $100,000/ City - $67,343 | S0338 | Structural | 2013 | North Indian River Lagoon | 28.60388 | -80.80583 | 2011 | TN 19.05% TA & TP 15.5% TA | yes | 107.1909 | 611.7965
16367 | City of Titusville | North IRL | A | IR1-5 | 0.35 | 0.47 | 0.22341 | 9.928 | 1.4571 | 2.218 | 0.32551 | 1210 | Fixed Single Family Units | TV-05 | St. Johns Basin Stormwater Improvements | 955.9175 | City of Titusville | DEP/ SJRWMD | St. Johns Basin Stormwater Improvements | Installation of a baffle box downstream of the pond to treat runoff from mixed use lands prior to discharge to the lagoon. | Baffle Boxes- Second Generation | Completed | 2011 | 1.51 | 216 | A | 882 | $167,343 | $8,000 | DEP/ City | DEP - $100,000/ City - $67,343 | S0338 | Structural | 2013 | North Indian River Lagoon | 28.60388 | -80.80583 | 2011 | TN 19.05% TA & TP 15.5% TA | yes | 122.8462 | 904.0909
16368 | City of Titusville | North IRL | A | IR1-5 | 0.35 | 0.47 | 0.085453 | 9.928 | 1.4571 | 0.84837 | 0.12451 | 1210 | Fixed Single Family Units | TV-05 | St. Johns Basin Stormwater Improvements | 955.9175 | City of Titusville | DEP/ SJRWMD | St. Johns Basin Stormwater Improvements | Installation of a baffle box downstream of the pond to treat runoff from mixed use lands prior to discharge to the lagoon. | Baffle Boxes- Second Generation | Completed | 2011 | 1.51 | 216 | A | 882 | $167,343 | $8,000 | DEP/ City | DEP - $100,000/ City - $67,343 | S0338 | Structural | 2013 | North Indian River Lagoon | 28.60388 | -80.80583 | 2011 | TN 19.05% TA & TP 15.5% TA | yes | 93.3053 | 345.8157
16369 | City of Titusville | North IRL | A | IR1-5 | 0.35 | 0.47 | 0.1425 | 9.8244 | 1.4431 | 1.4 | 0.20565 | 1200 | Residential, Medium Density-Two-five dwellingunits per acre | TV-05 | St. Johns Basin Stormwater Improvements | 955.9175 | City of Titusville | DEP/ SJRWMD | St. Johns Basin Stormwater Improvements | Installation of a baffle box downstream of the pond to treat runoff from mixed use lands prior to discharge to the lagoon. | Baffle Boxes- Second Generation | Completed | 2011 | 1.51 | 216 | A | 882 | $167,343 | $8,000 | DEP/ City | DEP - $100,000/ City - $67,343 | S0338 | Structural | 2013 | North Indian River Lagoon | 28.60388 | -80.80583 | 2011 | TN 19.05% TA & TP 15.5% TA | yes | 124.0784 | 576.6898
16370 | City of Titusville | North IRL | A | IR1-5 | 0.35 | 0.47 | 0.19697 | 9.8244 | 1.4431 | 1.9352 | 0.28426 | 1210 | Fixed Single Family Units | TV-05 | St. Johns Basin Stormwater Improvements | 955.9175 | City of Titusville | DEP/ SJRWMD | St. Johns Basin Stormwater Improvements | Installation of a baffle box downstream of the pond to treat runoff from mixed use lands prior to discharge to the lagoon. | Baffle Boxes- Second Generation | Completed | 2011 | 1.51 | 216 | A | 882 | $167,343 | $8,000 | DEP/ City | DEP - $100,000/ City - $67,343 | S0338 | Structural | 2013 | North Indian River Lagoon | 28.60388 | -80.80583 | 2011 | TN 19.05% TA & TP 15.5% TA | yes | 114.5496 | 797.126
16371 | City of Titusville | North IRL | A | IR1-5 | 0.35 | 0.47 | 0.19955 | 9.8244 | 1.4431 | 1.9604 | 0.28797 | 1210 | Fixed Single Family Units | TV-05 | St. Johns Basin Stormwater Improvements | 955.9175 | City of Titusville | DEP/ SJRWMD | St. Johns Basin Stormwater Improvements | Installation of a baffle box downstream of the pond to treat runoff from mixed use lands prior to discharge to the lagoon. | Baffle Boxes- Second Generation | Completed | 2011 | 1.51 | 216 | A | 882 | $167,343 | $8,000 | DEP/ City | DEP - $100,000/ City - $67,343 | S0338 | Structural | 2013 | North Indian River Lagoon | 28.60388 | -80.80583 | 2011 | TN 19.05% TA & TP 15.5% TA | yes | 113.5579 | 807.5431
16372 | City of Titusville | North IRL | A | IR1-5 | 0.35 | 0.47 | 0.027163 | 9.8244 | 1.4431 | 0.26686 | 0.0392 | 1210 | Fixed Single Family Units | TV-05 | St. Johns Basin Stormwater Improvements | 955.9175 | City of Titusville | DEP/ SJRWMD | St. Johns Basin Stormwater Improvements | Installation of a baffle box downstream of the pond to treat runoff from mixed use lands prior to discharge to the lagoon. | Baffle Boxes- Second Generation | Completed | 2011 | 1.51 | 216 | A | 882 | $167,343 | $8,000 | DEP/ City | DEP - $100,000/ City - $67,343 | S0338 | Structural | 2013 | North Indian River Lagoon | 28.60388 | -80.80583 | 2011 | TN 19.05% TA & TP 15.5% TA | yes | 66.9301 | 109.9261
16373 | City of Titusville | North IRL | A | IR1-5 | 0.35 | 0.47 | 0.0023605 | 9.8244 | 1.4431 | 0.02319 | 0.0034065 | 1210 | Fixed Single Family Units | TV-05 | St. Johns Basin Stormwater Improvements | 955.9175 | City of Titusville | DEP/ SJRWMD | St. Johns Basin Stormwater Improvements | Installation of a baffle box downstream of the pond to treat runoff from mixed use lands prior to discharge to the lagoon. | Baffle Boxes- Second Generation | Completed | 2011 | 1.51 | 216 | A | 882 | $167,343 | $8,000 | DEP/ City | DEP - $100,000/ City - $67,343 | S0338 | Structural | 2013 | North Indian River Lagoon | 28.60388 | -80.80583 | 2011 | TN 19.05% TA & TP 15.5% TA | yes | 20.5087 | 9.5526
16374 | City of Titusville | North IRL | A | IR1-5 | 0.35 | 0.47 | 0.036257 | 9.8244 | 1.4431 | 0.3562 | 0.052323 | 1210 | Fixed Single Family Units | TV-05 | St. Johns Basin Stormwater Improvements | 955.9175 | City of Titusville | DEP/ SJRWMD | St. Johns Basin Stormwater Improvements | Installation of a baffle box downstream of the pond to treat runoff from mixed use lands prior to discharge to the lagoon. | Baffle Boxes- Second Generation | Completed | 2011 | 1.51 | 216 | A | 882 | $167,343 | $8,000 | DEP/ City | DEP - $100,000/ City - $67,343 | S0338 | Structural | 2013 | North Indian River Lagoon | 28.60388 | -80.80583 | 2011 | TN 19.05% TA & TP 15.5% TA | yes | 50.6565 | 146.7255
16375 | City of Titusville | North IRL | A | IR1-5 | 0.35 | 0.47 | 0.012957 | 9.8244 | 1.4431 | 0.1273 | 0.018699 | 1210 | Fixed Single Family Units | TV-05 | St. Johns Basin Stormwater Improvements | 955.9175 | City of Titusville | DEP/ SJRWMD | St. Johns Basin Stormwater Improvements | Installation of a baffle box downstream of the pond to treat runoff from mixed use lands prior to discharge to the lagoon. | Baffle Boxes- Second Generation | Completed | 2011 | 1.51 | 216 | A | 882 | $167,343 | $8,000 | DEP/ City | DEP - $100,000/ City - $67,343 | S0338 | Structural | 2013 | North Indian River Lagoon | 28.60388 | -80.80583 | 2011 | TN 19.05% TA & TP 15.5% TA | yes | 38.8075 | 52.4369
16376 | City of Titusville | North IRL | A | IR1-5 | 0.35 | 0.47 | 0.070137 | 7.987 | 1.0872 | 0.56019 | 0.076254 | 1700 | Institutional (Educational,religious,health and military facilities) | TV-05 | St. Johns Basin Stormwater Improvements | 955.9175 | City of Titusville | DEP/ SJRWMD | St. Johns Basin Stormwater Improvements | Installation of a baffle box downstream of the pond to treat runoff from mixed use lands prior to discharge to the lagoon. | Baffle Boxes- Second Generation | Completed | 2011 | 1.51 | 216 | A | 882 | $167,343 | $8,000 | DEP/ City | DEP - $100,000/ City - $67,343 | S0338 | Structural | 2013 | North Indian River Lagoon | 28.60388 | -80.80583 | 2011 | TN 19.05% TA & TP 15.5% TA | yes | 111.4906 | 283.8363
16377 | City of Titusville | North IRL | A | IR1-5 | 0.35 | 0.47 | 0.54763 | 7.987 | 1.0872 | 4.3739 | 0.59539 | 1750 | Governmental | TV-05 | St. Johns Basin Stormwater Improvements | 955.9175 | City of Titusville | DEP/ SJRWMD | St. Johns Basin Stormwater Improvements | Installation of a baffle box downstream of the pond to treat runoff from mixed use lands prior to discharge to the lagoon. | Baffle Boxes- Second Generation | Completed | 2011 | 1.51 | 216 | A | 882 | $167,343 | $8,000 | DEP/ City | DEP - $100,000/ City - $67,343 | S0338 | Structural | 2013 | North Indian River Lagoon | 28.60388 | -80.80583 | 2011 | TN 19.05% TA & TP 15.5% TA | yes | 288.7837 | 2216.1637
16378 | City of Titusville | North IRL | A | IR1-5 | 0.35 | 0.47 | 0.11474 | 9.4584 | 1.3304 | 1.0852 | 0.15265 | 1200 | Residential, Medium Density-Two-five dwellingunits per acre | TV-05 | St. Johns Basin Stormwater Improvements | 955.9175 | City of Titusville | DEP/ SJRWMD | St. Johns Basin Stormwater Improvements | Installation of a baffle box downstream of the pond to treat runoff from mixed use lands prior to discharge to the lagoon. | Baffle Boxes- Second Generation | Completed | 2011 | 1.51 | 216 | A | 882 | $167,343 | $8,000 | DEP/ City | DEP - $100,000/ City - $67,343 | S0338 | Structural | 2013 | North Indian River Lagoon | 28.60388 | -80.80583 | 2011 | TN 19.05% TA & TP 15.5% TA | yes | 135.9573 | 464.3276
16379 | Natural Lands | North IRL | A | IR1-5 | 0.35 | 0.47 | 0.11407 | 9.4584 | 1.3304 | 1.079 | 0.15176 | 6300 | Wetland Forested Mixed | TV-05 | St. Johns Basin Stormwater Improvements | 955.9175 | City of Titusville | DEP/ SJRWMD | St. Johns Basin Stormwater Improvements | Installation of a baffle box downstream of the pond to treat runoff from mixed use lands prior to discharge to the lagoon. | Baffle Boxes- Second Generation | Completed | 2011 | 1.51 | 216 | A | 882 | $167,343 | $8,000 | DEP/ City | DEP - $100,000/ City - $67,343 | S0338 | Structural | 2013 | North Indian River Lagoon | 28.60388 | -80.80583 | 2011 | TN 19.05% TA & TP 15.5% TA | yes | 121.7564 | 461.6406
16380 | City of Titusville | North IRL | A | IR1-5 | 0.35 | 0.47 | 0.12778 | 9.4584 | 1.3304 | 1.2086 | 0.17 | 1210 | Fixed Single Family Units | TV-05 | St. Johns Basin Stormwater Improvements | 955.9175 | City of Titusville | DEP/ SJRWMD | St. Johns Basin Stormwater Improvements | Installation of a baffle box downstream of the pond to treat runoff from mixed use lands prior to discharge to the lagoon. | Baffle Boxes- Second Generation | Completed | 2011 | 1.51 | 216 | A | 882 | $167,343 | $8,000 | DEP/ City | DEP - $100,000/ City - $67,343 | S0338 | Structural | 2013 | North Indian River Lagoon | 28.60388 | -80.80583 | 2011 | TN 19.05% TA & TP 15.5% TA | yes | 95.0371 | 517.115
16381 | City of Titusville | North IRL | A | IR1-5 | 0.35 | 0.47 | 0.15975 | 9.4584 | 1.3304 | 1.511 | 0.21253 | 1210 | Fixed Single Family Units | TV-05 | St. Johns Basin Stormwater Improvements | 955.9175 | City of Titusville | DEP/ SJRWMD | St. Johns Basin Stormwater Improvements | Installation of a baffle box downstream of the pond to treat runoff from mixed use lands prior to discharge to the lagoon. | Baffle Boxes- Second Generation | Completed | 2011 | 1.51 | 216 | A | 882 | $167,343 | $8,000 | DEP/ City | DEP - $100,000/ City - $67,343 | S0338 | Structural | 2013 | North Indian River Lagoon | 28.60388 | -80.80583 | 2011 | TN 19.05% TA & TP 15.5% TA | yes | 102.4803 | 646.4716
16382 | City of Titusville | North IRL | A | IR1-5 | 0.35 | 0.47 | 0.069786 | 9.4584 | 1.3304 | 0.66006 | 0.092842 | 1210 | Fixed Single Family Units | TV-05 | St. Johns Basin Stormwater Improvements | 955.9175 | City of Titusville | DEP/ SJRWMD | St. Johns Basin Stormwater Improvements | Installation of a baffle box downstream of the pond to treat runoff from mixed use lands prior to discharge to the lagoon. | Baffle Boxes- Second Generation | Completed | 2011 | 1.51 | 216 | A | 882 | $167,343 | $8,000 | DEP/ City | DEP - $100,000/ City - $67,343 | S0338 | Structural | 2013 | North Indian River Lagoon | 28.60388 | -80.80583 | 2011 | TN 19.05% TA & TP 15.5% TA | yes | 86.6383 | 282.4126
16383 | City of Titusville | North IRL | A | IR1-5 | 0.35 | 0.47 | 0.031638 | 9.4584 | 1.3304 | 0.29924 | 0.04209 | 1410 | Retail Sales and Services | TV-05 | St. Johns Basin Stormwater Improvements | 955.9175 | City of Titusville | DEP/ SJRWMD | St. Johns Basin Stormwater Improvements | Installation of a baffle box downstream of the pond to treat runoff from mixed use lands prior to discharge to the lagoon. | Baffle Boxes- Second Generation | Completed | 2011 | 1.51 | 216 | A | 882 | $167,343 | $8,000 | DEP/ City | DEP - $100,000/ City - $67,343 | S0338 | Structural | 2013 | North Indian River Lagoon | 28.60388 | -80.80583 | 2011 | TN 19.05% TA & TP 15.5% TA | yes | 68.0251 | 128.0326
16384 | City of Titusville | North IRL | A | IR1-5 | 0.35 | 0.47 | 0.084484 | 10.8559 | 1.4465 | 0.91715 | 0.1222 | 1400 | Commercial and Services | TV-05 | St. Johns Basin Stormwater Improvements | 955.9175 | City of Titusville | DEP/ SJRWMD | St. Johns Basin Stormwater Improvements | Installation of a baffle box downstream of the pond to treat runoff from mixed use lands prior to discharge to the lagoon. | Baffle Boxes- Second Generation | Completed | 2011 | 1.51 | 216 | A | 882 | $167,343 | $8,000 | DEP/ City | DEP - $100,000/ City - $67,343 | S0338 | Structural | 2013 | North Indian River Lagoon | 28.60388 | -80.80583 | 2011 | TN 19.05% TA & TP 15.5% TA | yes | 76.6287 | 341.8946
16385 | City of Titusville | North IRL | A | IR1-5 | 0.35 | 0.47 | 0.030852 | 10.8559 | 1.4465 | 0.33492 | 0.044626 | 8220 | Communication Facilities | TV-05 | St. Johns Basin Stormwater Improvements | 955.9175 | City of Titusville | DEP/ SJRWMD | St. Johns Basin Stormwater Improvements | Installation of a baffle box downstream of the pond to treat runoff from mixed use lands prior to discharge to the lagoon. | Baffle Boxes- Second Generation | Completed | 2011 | 1.51 | 216 | A | 882 | $167,343 | $8,000 | DEP/ City | DEP - $100,000/ City - $67,343 | S0338 | Structural | 2013 | North Indian River Lagoon | 28.60388 | -80.80583 | 2011 | TN 19.05% TA & TP 15.5% TA | yes | 58.3511 | 124.8532
16386 | City of Titusville | North IRL | A | IR1-5 | 0.35 | 0.47 | 0.18633 | 10.8559 | 1.4465 | 2.0228 | 0.26952 | 1750 | Governmental | TV-05 | St. Johns Basin Stormwater Improvements | 955.9175 | City of Titusville | DEP/ SJRWMD | St. Johns Basin Stormwater Improvements | Installation of a baffle box downstream of the pond to treat runoff from mixed use lands prior to discharge to the lagoon. | Baffle Boxes- Second Generation | Completed | 2011 | 1.51 | 216 | A | 882 | $167,343 | $8,000 | DEP/ City | DEP - $100,000/ City - $67,343 | S0338 | Structural | 2013 | North Indian River Lagoon | 28.60388 | -80.80583 | 2011 | TN 19.05% TA & TP 15.5% TA | yes | 110.5051 | 754.044
16387 | City of Titusville | North IRL | A | IR1-5 | 0.35 | 0.47 | 0.22203 | 10.0206 | 1.5279 | 2.2249 | 0.33923 | 1200 | Residential, Medium Density-Two-five dwellingunits per acre | TV-05 | St. Johns Basin Stormwater Improvements | 955.9175 | City of Titusville | DEP/ SJRWMD | St. Johns Basin Stormwater Improvements | Installation of a baffle box downstream of the pond to treat runoff from mixed use lands prior to discharge to the lagoon. | Baffle Boxes- Second Generation | Completed | 2011 | 1.51 | 216 | A | 882 | $167,343 | $8,000 | DEP/ City | DEP - $100,000/ City - $67,343 | S0338 | Structural | 2013 | North Indian River Lagoon | 28.60388 | -80.80583 | 2011 | TN 19.05% TA & TP 15.5% TA | yes | 136.1093 | 898.5226
16388 | City of Titusville | North IRL | A | IR1-5 | 0.35 | 0.47 | 0.022171 | 10.0206 | 1.5279 | 0.22216 | 0.033874 | 1210 | Fixed Single Family Units | TV-05 | St. Johns Basin Stormwater Improvements | 955.9175 | City of Titusville | DEP/ SJRWMD | St. Johns Basin Stormwater Improvements | Installation of a baffle box downstream of the pond to treat runoff from mixed use lands prior to discharge to the lagoon. | Baffle Boxes- Second Generation | Completed | 2011 | 1.51 | 216 | A | 882 | $167,343 | $8,000 | DEP/ City | DEP - $100,000/ City - $67,343 | S0338 | Structural | 2013 | North Indian River Lagoon | 28.60388 | -80.80583 | 2011 | TN 19.05% TA & TP 15.5% TA | yes | 38.1708 | 89.7213
16389 | City of Titusville | North IRL | A | IR1-5 | 0.35 | 0.47 | 0.076145 | 10.0206 | 1.5279 | 0.76302 | 0.11634 | 1210 | Fixed Single Family Units | TV-05 | St. Johns Basin Stormwater Improvements | 955.9175 | City of Titusville | DEP/ SJRWMD | St. Johns Basin Stormwater Improvements | Installation of a baffle box downstream of the pond to treat runoff from mixed use lands prior to discharge to the lagoon. | Baffle Boxes- Second Generation | Completed | 2011 | 1.51 | 216 | A | 882 | $167,343 | $8,000 | DEP/ City | DEP - $100,000/ City - $67,343 | S0338 | Structural | 2013 | North Indian River Lagoon | 28.60388 | -80.80583 | 2011 | TN 19.05% TA & TP 15.5% TA | yes | 73.3549 | 308.1473
16390 | City of Titusville | North IRL | A | IR1-5 | 0.35 | 0.47 | 0.05605 | 10.0206 | 1.5279 | 0.56166 | 0.085638 | 1210 | Fixed Single Family Units | TV-05 | St. Johns Basin Stormwater Improvements | 955.9175 | City of Titusville | DEP/ SJRWMD | St. Johns Basin Stormwater Improvements | Installation of a baffle box downstream of the pond to treat runoff from mixed use lands prior to discharge to the lagoon. | Baffle Boxes- Second Generation | Completed | 2011 | 1.51 | 216 | A | 882 | $167,343 | $8,000 | DEP/ City | DEP - $100,000/ City - $67,343 | S0338 | Structural | 2013 | North Indian River Lagoon | 28.60388 | -80.80583 | 2011 | TN 19.05% TA & TP 15.5% TA | yes | 67.4459 | 226.8275
16391 | City of Titusville | North IRL | A | IR1-5 | 0.35 | 0.47 | 0.13652 | 10.0206 | 1.5279 | 1.368 | 0.20858 | 1210 | Fixed Single Family Units | TV-05 | St. Johns Basin Stormwater Improvements | 955.9175 | City of Titusville | DEP/ SJRWMD | St. Johns Basin Stormwater Improvements | Installation of a baffle box downstream of the pond to treat runoff from mixed use lands prior to discharge to the lagoon. | Baffle Boxes- Second Generation | Completed | 2011 | 1.51 | 216 | A | 882 | $167,343 | $8,000 | DEP/ City | DEP - $100,000/ City - $67,343 | S0338 | Structural | 2013 | North Indian River Lagoon | 28.60388 | -80.80583 | 2011 | TN 19.05% TA & TP 15.5% TA | yes | 94.1218 | 552.4636
16392 | City of Titusville | North IRL | A | IR1-5 | 0.35 | 0.47 | 0.067008 | 10.0206 | 1.5279 | 0.67146 | 0.10238 | 1330 | Residential, High density; Multiple Dwelling Units, Low Rise <Two stories or less> | TV-05 | St. Johns Basin Stormwater Improvements | 955.9175 | City of Titusville | DEP/ SJRWMD | St. Johns Basin Stormwater Improvements | Installation of a baffle box downstream of the pond to treat runoff from mixed use lands prior to discharge to the lagoon. | Baffle Boxes- Second Generation | Completed | 2011 | 1.51 | 216 | A | 882 | $167,343 | $8,000 | DEP/ City | DEP - $100,000/ City - $67,343 | S0338 | Structural | 2013 | North Indian River Lagoon | 28.60388 | -80.80583 | 2011 | TN 19.05% TA & TP 15.5% TA | yes | 68.3264 | 271.1718
16393 | City of Titusville | North IRL | A | IR1-5 | 0.35 | 0.47 | 0.037843 | 10.0206 | 1.5279 | 0.37921 | 0.05782 | 1210 | Fixed Single Family Units | TV-05 | St. Johns Basin Stormwater Improvements | 955.9175 | City of Titusville | DEP/ SJRWMD | St. Johns Basin Stormwater Improvements | Installation of a baffle box downstream of the pond to treat runoff from mixed use lands prior to discharge to the lagoon. | Baffle Boxes- Second Generation | Completed | 2011 | 1.51 | 216 | A | 882 | $167,343 | $8,000 | DEP/ City | DEP - $100,000/ City - $67,343 | S0338 | Structural | 2013 | North Indian River Lagoon | 28.60388 | -80.80583 | 2011 | TN 19.05% TA & TP 15.5% TA | yes | 50.3733 | 153.1459
16394 | City of Titusville | North IRL | A | IR1-5 | 0.35 | 0.47 | 0.61776 | 8.4465 | 1.1281 | 5.2179 | 0.69692 | 1710 | Educational Facilities | TV-05 | St. Johns Basin Stormwater Improvements | 955.9175 | City of Titusville | DEP/ SJRWMD | St. Johns Basin Stormwater Improvements | Installation of a baffle box downstream of the pond to treat runoff from mixed use lands prior to discharge to the lagoon. | Baffle Boxes- Second Generation | Completed | 2011 | 1.51 | 216 | A | 882 | $167,343 | $8,000 | DEP/ City | DEP - $100,000/ City - $67,343 | S0338 | Structural | 2013 | North Indian River Lagoon | 28.60388 | -80.80583 | 2011 | TN 19.05% TA & TP 15.5% TA | yes | 200 | 2500
16395 | City of Titusville | North IRL | A | IR1-5 | 0.35 | 0.47 | 0.57739 | 9.8032 | 1.4401 | 5.6603 | 0.8315 | 1200 | Residential, Medium Density-Two-five dwellingunits per acre | TV-05 | St. Johns Basin Stormwater Improvements | 955.9175 | City of Titusville | DEP/ SJRWMD | St. Johns Basin Stormwater Improvements | Installation of a baffle box downstream of the pond to treat runoff from mixed use lands prior to discharge to the lagoon. | Baffle Boxes- Second Generation | Completed | 2011 | 1.51 | 216 | A | 882 | $167,343 | $8,000 | DEP/ City | DEP - $100,000/ City - $67,343 | S0338 | Structural | 2013 | North Indian River Lagoon | 28.60388 | -80.80583 | 2011 | TN 19.05% TA & TP 15.5% TA | yes | 199.735 | 2336.6133
16396 | City of Titusville | North IRL | A | IR1-5 | 0.35 | 0.47 | 0.032218 | 9.8032 | 1.4401 | 0.31584 | 0.046396 | 1210 | Fixed Single Family Units | TV-05 | St. Johns Basin Stormwater Improvements | 955.9175 | City of Titusville | DEP/ SJRWMD | St. Johns Basin Stormwater Improvements | Installation of a baffle box downstream of the pond to treat runoff from mixed use lands prior to discharge to the lagoon. | Baffle Boxes- Second Generation | Completed | 2011 | 1.51 | 216 | A | 882 | $167,343 | $8,000 | DEP/ City | DEP - $100,000/ City - $67,343 | S0338 | Structural | 2013 | North Indian River Lagoon | 28.60388 | -80.80583 | 2011 | TN 19.05% TA & TP 15.5% TA | yes | 53.9566 | 130.3798
16397 | City of Titusville | North IRL | A | IR1-5 | 0.35 | 0.47 | 0.0081562 | 9.8032 | 1.4401 | 0.079957 | 0.011746 | 1210 | Fixed Single Family Units | TV-05 | St. Johns Basin Stormwater Improvements | 955.9175 | City of Titusville | DEP/ SJRWMD | St. Johns Basin Stormwater Improvements | Installation of a baffle box downstream of the pond to treat runoff from mixed use lands prior to discharge to the lagoon. | Baffle Boxes- Second Generation | Completed | 2011 | 1.51 | 216 | A | 882 | $167,343 | $8,000 | DEP/ City | DEP - $100,000/ City - $67,343 | S0338 | Structural | 2013 | North Indian River Lagoon | 28.60388 | -80.80583 | 2011 | TN 19.05% TA & TP 15.5% TA | yes | 23.0224 | 33.007
16398 | City of Titusville | North IRL | A | IR1-5 | 0.35 | 0.47 | 0.0023823 | 8.9691 | 1.2644 | 0.021367 | 0.0030123 | 1200 | Residential, Medium Density-Two-five dwellingunits per acre | TV-05 | St. Johns Basin Stormwater Improvements | 955.9175 | City of Titusville | DEP/ SJRWMD | St. Johns Basin Stormwater Improvements | Installation of a baffle box downstream of the pond to treat runoff from mixed use lands prior to discharge to the lagoon. | Baffle Boxes- Second Generation | Completed | 2011 | 1.51 | 216 | A | 882 | $167,343 | $8,000 | DEP/ City | DEP - $100,000/ City - $67,343 | S0338 | Structural | 2013 | North Indian River Lagoon | 28.60388 | -80.80583 | 2011 | TN 19.05% TA & TP 15.5% TA | yes | 16.936 | 9.6409
16399 | Natural Lands | North IRL | A | IR1-5 | 0.35 | 0.47 | 0.10394 | 8.9691 | 1.2644 | 0.93228 | 0.13143 | 6170 | Mixed wetland hardwoods | TV-05 | St. Johns Basin Stormwater Improvements | 955.9175 | City of Titusville | DEP/ SJRWMD | St. Johns Basin Stormwater Improvements | Installation of a baffle box downstream of the pond to treat runoff from mixed use lands prior to discharge to the lagoon. | Baffle Boxes- Second Generation | Completed | 2011 | 1.51 | 216 | A | 882 | $167,343 | $8,000 | DEP/ City | DEP - $100,000/ City - $67,343 | S0338 | Structural | 2013 | North Indian River Lagoon | 28.60388 | -80.80583 | 2011 | TN 19.05% TA & TP 15.5% TA | yes | 111.774 | 420.6486
16400 | City of Titusville | North IRL | A | IR1-5 | 0.35 | 0.47 | 0.51144 | 8.9691 | 1.2644 | 4.5871 | 0.64669 | 1210 | Fixed Single Family Units | TV-05 | St. Johns Basin Stormwater Improvements | 955.9175 | City of Titusville | DEP/ SJRWMD | St. Johns Basin Stormwater Improvements | Installation of a baffle box downstream of the pond to treat runoff from mixed use lands prior to discharge to the lagoon. | Baffle Boxes- Second Generation | Completed | 2011 | 1.51 | 216 | A | 882 | $167,343 | $8,000 | DEP/ City | DEP - $100,000/ City - $67,343 | S0338 | Structural | 2013 | North Indian River Lagoon | 28.60388 | -80.80583 | 2011 | TN 19.05% TA & TP 15.5% TA | yes | 182.6694 | 2069.7106
16401 | City of Titusville | North IRL | A | IR1-5 | 0.35 | 0.47 | 0.61776 | 11.3831 | 2.1741 | 7.0321 | 1.3431 | 1300 | Residential, High Density | TV-05 | St. Johns Basin Stormwater Improvements | 955.9175 | City of Titusville | DEP/ SJRWMD | St. Johns Basin Stormwater Improvements | Installation of a baffle box downstream of the pond to treat runoff from mixed use lands prior to discharge to the lagoon. | Baffle Boxes- Second Generation | Completed | 2011 | 1.51 | 216 | A | 882 | $167,343 | $8,000 | DEP/ City | DEP - $100,000/ City - $67,343 | S0338 | Structural | 2013 | North Indian River Lagoon | 28.60388 | -80.80583 | 2011 | TN 19.05% TA & TP 15.5% TA | yes | 200 | 2500
16402 | Natural Lands | North IRL | A | IR1-5 | 0.35 | 0.47 | 0.61776 | 4.8354 | 0.39439 | 2.9872 | 0.24364 | 6170 | Mixed wetland hardwoods | TV-05 | St. Johns Basin Stormwater Improvements | 955.9175 | City of Titusville | DEP/ SJRWMD | St. Johns Basin Stormwater Improvements | Installation of a baffle box downstream of the pond to treat runoff from mixed use lands prior to discharge to the lagoon. | Baffle Boxes- Second Generation | Completed | 2011 | 1.51 | 216 | A | 882 | $167,343 | $8,000 | DEP/ City | DEP - $100,000/ City - $67,343 | S0338 | Structural | 2013 | North Indian River Lagoon | 28.60388 | -80.80583 | 2011 | TN 19.05% TA & TP 15.5% TA | yes | 200 | 2500
16403 | City of Titusville | North IRL | A | IR1-5 | 0.35 | 0.47 | 0.0018844 | 11.1205 | 2.076 | 0.020955 | 0.0039119 | 1300 | Residential, High Density | TV-05 | St. Johns Basin Stormwater Improvements | 955.9175 | City of Titusville | DEP/ SJRWMD | St. Johns Basin Stormwater Improvements | Installation of a baffle box downstream of the pond to treat runoff from mixed use lands prior to discharge to the lagoon. | Baffle Boxes- Second Generation | Completed | 2011 | 1.51 | 216 | A | 882 | $167,343 | $8,000 | DEP/ City | DEP - $100,000/ City - $67,343 | S0338 | Structural | 2013 | North Indian River Lagoon | 28.60388 | -80.80583 | 2011 | TN 19.05% TA & TP 15.5% TA | yes | 33.3846 | 7.6257
16404 | City of Titusville | North IRL | A | IR1-5 | 0.35 | 0.47 | 0.075166 | 11.1205 | 2.076 | 0.83588 | 0.15604 | 1700 | Institutional (Educational,religious,health and military facilities) | TV-05 | St. Johns Basin Stormwater Improvements | 955.9175 | City of Titusville | DEP/ SJRWMD | St. Johns Basin Stormwater Improvements | Installation of a baffle box downstream of the pond to treat runoff from mixed use lands prior to discharge to the lagoon. | Baffle Boxes- Second Generation | Completed | 2011 | 1.51 | 216 | A | 882 | $167,343 | $8,000 | DEP/ City | DEP - $100,000/ City - $67,343 | S0338 | Structural | 2013 | North Indian River Lagoon | 28.60388 | -80.80583 | 2011 | TN 19.05% TA & TP 15.5% TA | yes | 111.6228 | 304.1843
16405 | City of Titusville | North IRL | A | IR1-5 | 0.35 | 0.47 | 0.54071 | 11.1205 | 2.076 | 6.013 | 1.1225 | 1340 | Residential, High density; Multiple Dwelling Units, High Rise <Three stories or more> | TV-05 | St. Johns Basin Stormwater Improvements | 955.9175 | City of Titusville | DEP/ SJRWMD | St. Johns Basin Stormwater Improvements | Installation of a baffle box downstream of the pond to treat runoff from mixed use lands prior to discharge to the lagoon. | Baffle Boxes- Second Generation | Completed | 2011 | 1.51 | 216 | A | 882 | $167,343 | $8,000 | DEP/ City | DEP - $100,000/ City - $67,343 | S0338 | Structural | 2013 | North Indian River Lagoon | 28.60388 | -80.80583 | 2011 | TN 19.05% TA & TP 15.5% TA | yes | 187.5917 | 2188.19
16406 | City of Titusville | North IRL | A | IR1-5 | 0.35 | 0.47 | 0.048908 | 12.2431 | 1.6169 | 0.59878 | 0.079079 | 1420 | Wholesale Sales and Services <Excluding warehouses associated with industrial use> | TV-05 | St. Johns Basin Stormwater Improvements | 955.9175 | City of Titusville | DEP/ SJRWMD | St. Johns Basin Stormwater Improvements | Installation of a baffle box downstream of the pond to treat runoff from mixed use lands prior to discharge to the lagoon. | Baffle Boxes- Second Generation | Completed | 2011 | 1.51 | 216 | A | 882 | $167,343 | $8,000 | DEP/ City | DEP - $100,000/ City - $67,343 | S0338 | Structural | 2013 | North Indian River Lagoon | 28.60388 | -80.80583 | 2011 | TN 19.05% TA & TP 15.5% TA | yes | 61.3923 | 197.9219
16407 | City of Titusville | North IRL | A | IR1-5 | 0.35 | 0.47 | 0.56886 | 12.2431 | 1.6169 | 6.9646 | 0.91978 | 1410 | Retail Sales and Services | TV-05 | St. Johns Basin Stormwater Improvements | 955.9175 | City of Titusville | DEP/ SJRWMD | St. Johns Basin Stormwater Improvements | Installation of a baffle box downstream of the pond to treat runoff from mixed use lands prior to discharge to the lagoon. | Baffle Boxes- Second Generation | Completed | 2011 | 1.51 | 216 | A | 882 | $167,343 | $8,000 | DEP/ City | DEP - $100,000/ City - $67,343 | S0338 | Structural | 2013 | North Indian River Lagoon | 28.60388 | -80.80583 | 2011 | TN 19.05% TA & TP 15.5% TA | yes | 203.2656 | 2302.0781
16408 | Natural Lands | North IRL | A | IR1-5 | 0.35 | 0.47 | 0.11779 | 10.5701 | 1.9188 | 1.245 | 0.22601 | 6300 | Wetland Forested Mixed | TV-05 | St. Johns Basin Stormwater Improvements | 955.9175 | City of Titusville | DEP/ SJRWMD | St. Johns Basin Stormwater Improvements | Installation of a baffle box downstream of the pond to treat runoff from mixed use lands prior to discharge to the lagoon. | Baffle Boxes- Second Generation | Completed | 2011 | 1.51 | 216 | A | 882 | $167,343 | $8,000 | DEP/ City | DEP - $100,000/ City - $67,343 | S0338 | Structural | 2013 | North Indian River Lagoon | 28.60388 | -80.80583 | 2011 | TN 19.05% TA & TP 15.5% TA | yes | 119.1329 | 476.66
16409 | City of Titusville | North IRL | A | IR1-5 | 0.35 | 0.47 | 0.49998 | 10.5701 | 1.9188 | 5.2848 | 0.95937 | 1340 | Residential, High density; Multiple Dwelling Units, High Rise <Three stories or more> | TV-05 | St. Johns Basin Stormwater Improvements | 955.9175 | City of Titusville | DEP/ SJRWMD | St. Johns Basin Stormwater Improvements | Installation of a baffle box downstream of the pond to treat runoff from mixed use lands prior to discharge to the lagoon. | Baffle Boxes- Second Generation | Completed | 2011 | 1.51 | 216 | A | 882 | $167,343 | $8,000 | DEP/ City | DEP - $100,000/ City - $67,343 | S0338 | Structural | 2013 | North Indian River Lagoon | 28.60388 | -80.80583 | 2011 | TN 19.05% TA & TP 15.5% TA | yes | 181.0001 | 2023.34
16410 | City of Titusville | North IRL | A | IR1-5 | 0.35 | 0.47 | 0.059839 | 10.3855 | 1.5961 | 0.62146 | 0.095508 | 1300 | Residential, High Density | TV-05 | St. Johns Basin Stormwater Improvements | 955.9175 | City of Titusville | DEP/ SJRWMD | St. Johns Basin Stormwater Improvements | Installation of a baffle box downstream of the pond to treat runoff from mixed use lands prior to discharge to the lagoon. | Baffle Boxes- Second Generation | Completed | 2011 | 1.51 | 216 | A | 882 | $167,343 | $8,000 | DEP/ City | DEP - $100,000/ City - $67,343 | S0338 | Structural | 2013 | North Indian River Lagoon | 28.60388 | -80.80583 | 2011 | TN 19.05% TA & TP 15.5% TA | yes | 109.9019 | 242.1608
16411 | City of Titusville | North IRL | A | IR1-5 | 0.35 | 0.47 | 0.13816 | 10.3855 | 1.5961 | 1.4348 | 0.22051 | 1210 | Fixed Single Family Units | TV-05 | St. Johns Basin Stormwater Improvements | 955.9175 | City of Titusville | DEP/ SJRWMD | St. Johns Basin Stormwater Improvements | Installation of a baffle box downstream of the pond to treat runoff from mixed use lands prior to discharge to the lagoon. | Baffle Boxes- Second Generation | Completed | 2011 | 1.51 | 216 | A | 882 | $167,343 | $8,000 | DEP/ City | DEP - $100,000/ City - $67,343 | S0338 | Structural | 2013 | North Indian River Lagoon | 28.60388 | -80.80583 | 2011 | TN 19.05% TA & TP 15.5% TA | yes | 96.8171 | 559.0942
16412 | City of Titusville | North IRL | A | IR1-5 | 0.35 | 0.47 | 0.033034 | 10.3855 | 1.5961 | 0.34308 | 0.052725 | 1210 | Fixed Single Family Units | TV-05 | St. Johns Basin Stormwater Improvements | 955.9175 | City of Titusville | DEP/ SJRWMD | St. Johns Basin Stormwater Improvements | Installation of a baffle box downstream of the pond to treat runoff from mixed use lands prior to discharge to the lagoon. | Baffle Boxes- Second Generation | Completed | 2011 | 1.51 | 216 | A | 882 | $167,343 | $8,000 | DEP/ City | DEP - $100,000/ City - $67,343 | S0338 | Structural | 2013 | North Indian River Lagoon | 28.60388 | -80.80583 | 2011 | TN 19.05% TA & TP 15.5% TA | yes | 64.2504 | 133.6849
16413 | City of Titusville | North IRL | A | IR1-5 | 0.35 | 0.47 | 0.18088 | 10.3855 | 1.5961 | 1.8785 | 0.2887 | 1210 | Fixed Single Family Units | TV-05 | St. Johns Basin Stormwater Improvements | 955.9175 | City of Titusville | DEP/ SJRWMD | St. Johns Basin Stormwater Improvements | Installation of a baffle box downstream of the pond to treat runoff from mixed use lands prior to discharge to the lagoon. | Baffle Boxes- Second Generation | Completed | 2011 | 1.51 | 216 | A | 882 | $167,343 | $8,000 | DEP/ City | DEP - $100,000/ City - $67,343 | S0338 | Structural | 2013 | North Indian River Lagoon | 28.60388 | -80.80583 | 2011 | TN 19.05% TA & TP 15.5% TA | yes | 108.3514 | 731.994
16414 | City of Titusville | North IRL | A | IR1-5 | 0.35 | 0.47 | 0.14632 | 10.3855 | 1.5961 | 1.5196 | 0.23353 | 1210 | Fixed Single Family Units | TV-05 | St. Johns Basin Stormwater Improvements | 955.9175 | City of Titusville | DEP/ SJRWMD | St. Johns Basin Stormwater Improvements | Installation of a baffle box downstream of the pond to treat runoff from mixed use lands prior to discharge to the lagoon. | Baffle Boxes- Second Generation | Completed | 2011 | 1.51 | 216 | A | 882 | $167,343 | $8,000 | DEP/ City | DEP - $100,000/ City - $67,343 | S0338 | Structural | 2013 | North Indian River Lagoon | 28.60388 | -80.80583 | 2011 | TN 19.05% TA & TP 15.5% TA | yes | 103.6999 | 592.1193
16415 | City of Titusville | North IRL | A | IR1-5 | 0.35 | 0.47 | 0.059539 | 10.3855 | 1.5961 | 0.61835 | 0.095029 | 1210 | Fixed Single Family Units | TV-05 | St. Johns Basin Stormwater Improvements | 955.9175 | City of Titusville | DEP/ SJRWMD | St. Johns Basin Stormwater Improvements | Installation of a baffle box downstream of the pond to treat runoff from mixed use lands prior to discharge to the lagoon. | Baffle Boxes- Second Generation | Completed | 2011 | 1.51 | 216 | A | 882 | $167,343 | $8,000 | DEP/ City | DEP - $100,000/ City - $67,343 | S0338 | Structural | 2013 | North Indian River Lagoon | 28.60388 | -80.80583 | 2011 | TN 19.05% TA & TP 15.5% TA | yes | 62.1259 | 240.9469
16416 | City of Titusville | North IRL | A | IR1-5 | 0.35 | 0.47 | 0.088428 | 10.2331 | 1.5906 | 0.9049 | 0.14065 | 1300 | Residential, High Density | TV-05 | St. Johns Basin Stormwater Improvements | 955.9175 | City of Titusville | DEP/ SJRWMD | St. Johns Basin Stormwater Improvements | Installation of a baffle box downstream of the pond to treat runoff from mixed use lands prior to discharge to the lagoon. | Baffle Boxes- Second Generation | Completed | 2011 | 1.51 | 216 | A | 882 | $167,343 | $8,000 | DEP/ City | DEP - $100,000/ City - $67,343 | S0338 | Structural | 2013 | North Indian River Lagoon | 28.60388 | -80.80583 | 2011 | TN 19.05% TA & TP 15.5% TA | yes | 114.4173 | 357.8566
16417 | City of Titusville | North IRL | A | IR1-5 | 0.35 | 0.47 | 0.13626 | 10.2331 | 1.5906 | 1.3944 | 0.21674 | 1210 | Fixed Single Family Units | TV-05 | St. Johns Basin Stormwater Improvements | 955.9175 | City of Titusville | DEP/ SJRWMD | St. Johns Basin Stormwater Improvements | Installation of a baffle box downstream of the pond to treat runoff from mixed use lands prior to discharge to the lagoon. | Baffle Boxes- Second Generation | Completed | 2011 | 1.51 | 216 | A | 882 | $167,343 | $8,000 | DEP/ City | DEP - $100,000/ City - $67,343 | S0338 | Structural | 2013 | North Indian River Lagoon | 28.60388 | -80.80583 | 2011 | TN 19.05% TA & TP 15.5% TA | yes | 98.7713 | 551.4248
16418 | City of Titusville | North IRL | A | IR1-5 | 0.35 | 0.47 | 0.01965 | 10.2331 | 1.5906 | 0.20108 | 0.031256 | 1210 | Fixed Single Family Units | TV-05 | St. Johns Basin Stormwater Improvements | 955.9175 | City of Titusville | DEP/ SJRWMD | St. Johns Basin Stormwater Improvements | Installation of a baffle box downstream of the pond to treat runoff from mixed use lands prior to discharge to the lagoon. | Baffle Boxes- Second Generation | Completed | 2011 | 1.51 | 216 | A | 882 | $167,343 | $8,000 | DEP/ City | DEP - $100,000/ City - $67,343 | S0338 | Structural | 2013 | North Indian River Lagoon | 28.60388 | -80.80583 | 2011 | TN 19.05% TA & TP 15.5% TA | yes | 45.1471 | 79.5217
16419 | City of Titusville | North IRL | A | IR1-5 | 0.35 | 0.47 | 0.0099536 | 10.2331 | 1.5906 | 0.10186 | 0.015832 | 1210 | Fixed Single Family Units | TV-05 | St. Johns Basin Stormwater Improvements | 955.9175 | City of Titusville | DEP/ SJRWMD | St. Johns Basin Stormwater Improvements | Installation of a baffle box downstream of the pond to treat runoff from mixed use lands prior to discharge to the lagoon. | Baffle Boxes- Second Generation | Completed | 2011 | 1.51 | 216 | A | 882 | $167,343 | $8,000 | DEP/ City | DEP - $100,000/ City - $67,343 | S0338 | Structural | 2013 | North Indian River Lagoon | 28.60388 | -80.80583 | 2011 | TN 19.05% TA & TP 15.5% TA | yes | 25.4216 | 40.2809
16420 | City of Titusville | North IRL | A | IR1-5 | 0.35 | 0.47 | 0.11809 | 10.2331 | 1.5906 | 1.2085 | 0.18784 | 1210 | Fixed Single Family Units | TV-05 | St. Johns Basin Stormwater Improvements | 955.9175 | City of Titusville | DEP/ SJRWMD | St. Johns Basin Stormwater Improvements | Installation of a baffle box downstream of the pond to treat runoff from mixed use lands prior to discharge to the lagoon. | Baffle Boxes- Second Generation | Completed | 2011 | 1.51 | 216 | A | 882 | $167,343 | $8,000 | DEP/ City | DEP - $100,000/ City - $67,343 | S0338 | Structural | 2013 | North Indian River Lagoon | 28.60388 | -80.80583 | 2011 | TN 19.05% TA & TP 15.5% TA | yes | 94.2243 | 477.9016
16421 | City of Titusville | North IRL | A | IR1-5 | 0.35 | 0.47 | 0.035918 | 10.2331 | 1.5906 | 0.36755 | 0.057131 | 1210 | Fixed Single Family Units | TV-05 | St. Johns Basin Stormwater Improvements | 955.9175 | City of Titusville | DEP/ SJRWMD | St. Johns Basin Stormwater Improvements | Installation of a baffle box downstream of the pond to treat runoff from mixed use lands prior to discharge to the lagoon. | Baffle Boxes- Second Generation | Completed | 2011 | 1.51 | 216 | A | 882 | $167,343 | $8,000 | DEP/ City | DEP - $100,000/ City - $67,343 | S0338 | Structural | 2013 | North Indian River Lagoon | 28.60388 | -80.80583 | 2011 | TN 19.05% TA & TP 15.5% TA | yes | 62.8302 | 145.3535
16422 | City of Titusville | North IRL | A | IR1-5 | 0.35 | 0.47 | 0.14497 | 10.2331 | 1.5906 | 1.4835 | 0.23059 | 1210 | Fixed Single Family Units | TV-05 | St. Johns Basin Stormwater Improvements | 955.9175 | City of Titusville | DEP/ SJRWMD | St. Johns Basin Stormwater Improvements | Installation of a baffle box downstream of the pond to treat runoff from mixed use lands prior to discharge to the lagoon. | Baffle Boxes- Second Generation | Completed | 2011 | 1.51 | 216 | A | 882 | $167,343 | $8,000 | DEP/ City | DEP - $100,000/ City - $67,343 | S0338 | Structural | 2013 | North Indian River Lagoon | 28.60388 | -80.80583 | 2011 | TN 19.05% TA & TP 15.5% TA | yes | 100.8941 | 586.6624
16423 | City of Titusville | North IRL | A | IR1-5 | 0.35 | 0.47 | 0.064494 | 10.2331 | 1.5906 | 0.65998 | 0.10258 | 1750 | Governmental | TV-05 | St. Johns Basin Stormwater Improvements | 955.9175 | City of Titusville | DEP/ SJRWMD | St. Johns Basin Stormwater Improvements | Installation of a baffle box downstream of the pond to treat runoff from mixed use lands prior to discharge to the lagoon. | Baffle Boxes- Second Generation | Completed | 2011 | 1.51 | 216 | A | 882 | $167,343 | $8,000 | DEP/ City | DEP - $100,000/ City - $67,343 | S0338 | Structural | 2013 | North Indian River Lagoon | 28.60388 | -80.80583 | 2011 | TN 19.05% TA & TP 15.5% TA | yes | 110.517 | 260.9985
16424 | Natural Lands | North IRL | A | IR1-5 | 0.35 | 0.47 | 0.61776 | 5.1459 | 0.43683 | 3.1789 | 0.26986 | 6170 | Mixed wetland hardwoods | TV-05 | St. Johns Basin Stormwater Improvements | 955.9175 | City of Titusville | DEP/ SJRWMD | St. Johns Basin Stormwater Improvements | Installation of a baffle box downstream of the pond to treat runoff from mixed use lands prior to discharge to the lagoon. | Baffle Boxes- Second Generation | Completed | 2011 | 1.51 | 216 | A | 882 | $167,343 | $8,000 | DEP/ City | DEP - $100,000/ City - $67,343 | S0338 | Structural | 2013 | North Indian River Lagoon | 28.60388 | -80.80583 | 2011 | TN 19.05% TA & TP 15.5% TA | yes | 200 | 2500
16425 | City of Titusville | North IRL | A | IR1-5 | 0.35 | 0.47 | 0.61776 | 8.4398 | 1.1272 | 5.2138 | 0.69636 | 1710 | Educational Facilities | TV-05 | St. Johns Basin Stormwater Improvements | 955.9175 | City of Titusville | DEP/ SJRWMD | St. Johns Basin Stormwater Improvements | Installation of a baffle box downstream of the pond to treat runoff from mixed use lands prior to discharge to the lagoon. | Baffle Boxes- Second Generation | Completed | 2011 | 1.51 | 216 | A | 882 | $167,343 | $8,000 | DEP/ City | DEP - $100,000/ City - $67,343 | S0338 | Structural | 2013 | North Indian River Lagoon | 28.60388 | -80.80583 | 2011 | TN 19.05% TA & TP 15.5% TA | yes | 200 | 2500
16426 | City of Titusville | North IRL | A | IR1-5 | 0.35 | 0.47 | 0.23716 | 9.839 | 1.4452 | 2.3334 | 0.34275 | 1200 | Residential, Medium Density-Two-five dwellingunits per acre | TV-05 | St. Johns Basin Stormwater Improvements | 955.9175 | City of Titusville | DEP/ SJRWMD | St. Johns Basin Stormwater Improvements | Installation of a baffle box downstream of the pond to treat runoff from mixed use lands prior to discharge to the lagoon. | Baffle Boxes- Second Generation | Completed | 2011 | 1.51 | 216 | A | 882 | $167,343 | $8,000 | DEP/ City | DEP - $100,000/ City - $67,343 | S0338 | Structural | 2013 | North Indian River Lagoon | 28.60388 | -80.80583 | 2011 | TN 19.05% TA & TP 15.5% TA | yes | 147.723 | 959.7407
16427 | City of Titusville | North IRL | A | IR1-5 | 0.35 | 0.47 | 0.20439 | 9.839 | 1.4452 | 2.011 | 0.29539 | 1210 | Fixed Single Family Units | TV-05 | St. Johns Basin Stormwater Improvements | 955.9175 | City of Titusville | DEP/ SJRWMD | St. Johns Basin Stormwater Improvements | Installation of a baffle box downstream of the pond to treat runoff from mixed use lands prior to discharge to the lagoon. | Baffle Boxes- Second Generation | Completed | 2011 | 1.51 | 216 | A | 882 | $167,343 | $8,000 | DEP/ City | DEP - $100,000/ City - $67,343 | S0338 | Structural | 2013 | North Indian River Lagoon | 28.60388 | -80.80583 | 2011 | TN 19.05% TA & TP 15.5% TA | yes | 115.756 | 827.1268
16428 | City of Titusville | North IRL | A | IR1-5 | 0.35 | 0.47 | 0.041212 | 9.839 | 1.4452 | 0.40548 | 0.059561 | 1210 | Fixed Single Family Units | TV-05 | St. Johns Basin Stormwater Improvements | 955.9175 | City of Titusville | DEP/ SJRWMD | St. Johns Basin Stormwater Improvements | Installation of a baffle box downstream of the pond to treat runoff from mixed use lands prior to discharge to the lagoon. | Baffle Boxes- Second Generation | Completed | 2011 | 1.51 | 216 | A | 882 | $167,343 | $8,000 | DEP/ City | DEP - $100,000/ City - $67,343 | S0338 | Structural | 2013 | North Indian River Lagoon | 28.60388 | -80.80583 | 2011 | TN 19.05% TA & TP 15.5% TA | yes | 62.5294 | 166.7771
16429 | City of Titusville | North IRL | A | IR1-5 | 0.35 | 0.47 | 0.02646 | 9.839 | 1.4452 | 0.26034 | 0.038241 | 1210 | Fixed Single Family Units | TV-05 | St. Johns Basin Stormwater Improvements | 955.9175 | City of Titusville | DEP/ SJRWMD | St. Johns Basin Stormwater Improvements | Installation of a baffle box downstream of the pond to treat runoff from mixed use lands prior to discharge to the lagoon. | Baffle Boxes- Second Generation | Completed | 2011 | 1.51 | 216 | A | 882 | $167,343 | $8,000 | DEP/ City | DEP - $100,000/ City - $67,343 | S0338 | Structural | 2013 | North Indian River Lagoon | 28.60388 | -80.80583 | 2011 | TN 19.05% TA & TP 15.5% TA | yes | 43.0878 | 107.0807
16430 | City of Titusville | North IRL | A | IR1-5 | 0.35 | 0.47 | 0.10855 | 9.839 | 1.4452 | 1.068 | 0.15688 | 1210 | Fixed Single Family Units | TV-05 | St. Johns Basin Stormwater Improvements | 955.9175 | City of Titusville | DEP/ SJRWMD | St. Johns Basin Stormwater Improvements | Installation of a baffle box downstream of the pond to treat runoff from mixed use lands prior to discharge to the lagoon. | Baffle Boxes- Second Generation | Completed | 2011 | 1.51 | 216 | A | 882 | $167,343 | $8,000 | DEP/ City | DEP - $100,000/ City - $67,343 | S0338 | Structural | 2013 | North Indian River Lagoon | 28.60388 | -80.80583 | 2011 | TN 19.05% TA & TP 15.5% TA | yes | 84.858 | 439.2747
16431 | Natural Lands | North IRL | A | IR1-5 | 0.35 | 0.47 | 0.61776 | 5.0095 | 0.41806 | 3.0947 | 0.25826 | 6170 | Mixed wetland hardwoods | TV-05 | St. Johns Basin Stormwater Improvements | 955.9175 | City of Titusville | DEP/ SJRWMD | St. Johns Basin Stormwater Improvements | Installation of a baffle box downstream of the pond to treat runoff from mixed use lands prior to discharge to the lagoon. | Baffle Boxes- Second Generation | Completed | 2011 | 1.51 | 216 | A | 882 | $167,343 | $8,000 | DEP/ City | DEP - $100,000/ City - $67,343 | S0338 | Structural | 2013 | North Indian River Lagoon | 28.60388 | -80.80583 | 2011 | TN 19.05% TA & TP 15.5% TA | yes | 200 | 2500
16432 | City of Titusville | North IRL | A | IR1-5 | 0.35 | 0.47 | 0.14162 | 7.754 | 1.1113 | 1.0981 | 0.15738 | 1200 | Residential, Medium Density-Two-five dwellingunits per acre | TV-05 | St. Johns Basin Stormwater Improvements | 955.9175 | City of Titusville | DEP/ SJRWMD | St. Johns Basin Stormwater Improvements | Installation of a baffle box downstream of the pond to treat runoff from mixed use lands prior to discharge to the lagoon. | Baffle Boxes- Second Generation | Completed | 2011 | 1.51 | 216 | A | 882 | $167,343 | $8,000 | DEP/ City | DEP - $100,000/ City - $67,343 | S0338 | Structural | 2013 | North Indian River Lagoon | 28.60388 | -80.80583 | 2011 | TN 19.05% TA & TP 15.5% TA | yes | 154.3904 | 573.1002
16433 | Natural Lands | North IRL | A | IR1-5 | 0.35 | 0.47 | 0.28472 | 7.754 | 1.1113 | 2.2077 | 0.3164 | 3100 | Herbaceous Dry Prairie | TV-05 | St. Johns Basin Stormwater Improvements | 955.9175 | City of Titusville | DEP/ SJRWMD | St. Johns Basin Stormwater Improvements | Installation of a baffle box downstream of the pond to treat runoff from mixed use lands prior to discharge to the lagoon. | Baffle Boxes- Second Generation | Completed | 2011 | 1.51 | 216 | A | 882 | $167,343 | $8,000 | DEP/ City | DEP - $100,000/ City - $67,343 | S0338 | Structural | 2013 | North Indian River Lagoon | 28.60388 | -80.80583 | 2011 | TN 19.05% TA & TP 15.5% TA | yes | 147.9431 | 1152.2025
16434 | City of Titusville | North IRL | A | IR1-5 | 0.35 | 0.47 | 0.063096 | 7.754 | 1.1113 | 0.48925 | 0.070118 | 1210 | Fixed Single Family Units | TV-05 | St. Johns Basin Stormwater Improvements | 955.9175 | City of Titusville | DEP/ SJRWMD | St. Johns Basin Stormwater Improvements | Installation of a baffle box downstream of the pond to treat runoff from mixed use lands prior to discharge to the lagoon. | Baffle Boxes- Second Generation | Completed | 2011 | 1.51 | 216 | A | 882 | $167,343 | $8,000 | DEP/ City | DEP - $100,000/ City - $67,343 | S0338 | Structural | 2013 | North Indian River Lagoon | 28.60388 | -80.80583 | 2011 | TN 19.05% TA & TP 15.5% TA | yes | 64.2236 | 255.3411
16435 | City of Titusville | North IRL | A | IR1-5 | 0.35 | 0.47 | 0.12834 | 7.754 | 1.1113 | 0.99511 | 0.14262 | 1210 | Fixed Single Family Units | TV-05 | St. Johns Basin Stormwater Improvements | 955.9175 | City of Titusville | DEP/ SJRWMD | St. Johns Basin Stormwater Improvements | Installation of a baffle box downstream of the pond to treat runoff from mixed use lands prior to discharge to the lagoon. | Baffle Boxes- Second Generation | Completed | 2011 | 1.51 | 216 | A | 882 | $167,343 | $8,000 | DEP/ City | DEP - $100,000/ City - $67,343 | S0338 | Structural | 2013 | North Indian River Lagoon | 28.60388 | -80.80583 | 2011 | TN 19.05% TA & TP 15.5% TA | yes | 94.6701 | 519.3562
16436 | City of Titusville | North IRL | A | IR1-5 | 0.35 | 0.47 | 0.61776 | 8.4227 | 1.1249 | 5.2033 | 0.69494 | 1750 | Governmental | TV-05 | St. Johns Basin Stormwater Improvements | 955.9175 | City of Titusville | DEP/ SJRWMD | St. Johns Basin Stormwater Improvements | Installation of a baffle box downstream of the pond to treat runoff from mixed use lands prior to discharge to the lagoon. | Baffle Boxes- Second Generation | Completed | 2011 | 1.51 | 216 | A | 882 | $167,343 | $8,000 | DEP/ City | DEP - $100,000/ City - $67,343 | S0338 | Structural | 2013 | North Indian River Lagoon | 28.60388 | -80.80583 | 2011 | TN 19.05% TA & TP 15.5% TA | yes | 200 | 2500
16437 | City of Titusville | North IRL | A | IR1-5 | 0.35 | 0.47 | 0.35473 | 8.3255 | 1.1715 | 2.9533 | 0.41556 | 1200 | Residential, Medium Density-Two-five dwellingunits per acre | TV-05 | St. Johns Basin Stormwater Improvements | 955.9175 | City of Titusville | DEP/ SJRWMD | St. Johns Basin Stormwater Improvements | Installation of a baffle box downstream of the pond to treat runoff from mixed use lands prior to discharge to the lagoon. | Baffle Boxes- Second Generation | Completed | 2011 | 1.51 | 216 | A | 882 | $167,343 | $8,000 | DEP/ City | DEP - $100,000/ City - $67,343 | S0338 | Structural | 2013 | North Indian River Lagoon | 28.60388 | -80.80583 | 2011 | TN 19.05% TA & TP 15.5% TA | yes | 191.7993 | 1435.5523
16438 | City of Titusville | North IRL | A | IR1-5 | 0.35 | 0.47 | 0.046958 | 8.3255 | 1.1715 | 0.39095 | 0.055009 | 1210 | Fixed Single Family Units | TV-05 | St. Johns Basin Stormwater Improvements | 955.9175 | City of Titusville | DEP/ SJRWMD | St. Johns Basin Stormwater Improvements | Installation of a baffle box downstream of the pond to treat runoff from mixed use lands prior to discharge to the lagoon. | Baffle Boxes- Second Generation | Completed | 2011 | 1.51 | 216 | A | 882 | $167,343 | $8,000 | DEP/ City | DEP - $100,000/ City - $67,343 | S0338 | Structural | 2013 | North Indian River Lagoon | 28.60388 | -80.80583 | 2011 | TN 19.05% TA & TP 15.5% TA | yes | 56.5601 | 190.0316
16439 | City of Titusville | North IRL | A | IR1-5 | 0.35 | 0.47 | 0.072429 | 8.3255 | 1.1715 | 0.60301 | 0.084848 | 1210 | Fixed Single Family Units | TV-05 | St. Johns Basin Stormwater Improvements | 955.9175 | City of Titusville | DEP/ SJRWMD | St. Johns Basin Stormwater Improvements | Installation of a baffle box downstream of the pond to treat runoff from mixed use lands prior to discharge to the lagoon. | Baffle Boxes- Second Generation | Completed | 2011 | 1.51 | 216 | A | 882 | $167,343 | $8,000 | DEP/ City | DEP - $100,000/ City - $67,343 | S0338 | Structural | 2013 | North Indian River Lagoon | 28.60388 | -80.80583 | 2011 | TN 19.05% TA & TP 15.5% TA | yes | 70.9275 | 293.1117
16440 | City of Titusville | North IRL | A | IR1-5 | 0.35 | 0.47 | 0.030825 | 8.3255 | 1.1715 | 0.25664 | 0.036111 | 1210 | Fixed Single Family Units | TV-05 | St. Johns Basin Stormwater Improvements | 955.9175 | City of Titusville | DEP/ SJRWMD | St. Johns Basin Stormwater Improvements | Installation of a baffle box downstream of the pond to treat runoff from mixed use lands prior to discharge to the lagoon. | Baffle Boxes- Second Generation | Completed | 2011 | 1.51 | 216 | A | 882 | $167,343 | $8,000 | DEP/ City | DEP - $100,000/ City - $67,343 | S0338 | Structural | 2013 | North Indian River Lagoon | 28.60388 | -80.80583 | 2011 | TN 19.05% TA & TP 15.5% TA | yes | 54.7708 | 124.7464
16441 | City of Titusville | North IRL | A | IR1-5 | 0.35 | 0.47 | 0.096191 | 8.3255 | 1.1715 | 0.80084 | 0.11268 | 1210 | Fixed Single Family Units | TV-05 | St. Johns Basin Stormwater Improvements | 955.9175 | City of Titusville | DEP/ SJRWMD | St. Johns Basin Stormwater Improvements | Installation of a baffle box downstream of the pond to treat runoff from mixed use lands prior to discharge to the lagoon. | Baffle Boxes- Second Generation | Completed | 2011 | 1.51 | 216 | A | 882 | $167,343 | $8,000 | DEP/ City | DEP - $100,000/ City - $67,343 | S0338 | Structural | 2013 | North Indian River Lagoon | 28.60388 | -80.80583 | 2011 | TN 19.05% TA & TP 15.5% TA | yes | 91.2826 | 389.2718
16442 | City of Titusville | North IRL | A | IR1-5 | 0.35 | 0.47 | 0.47173 | 8.4426 | 1.1278 | 3.9826 | 0.532 | 1700 | Institutional (Educational,religious,health and military facilities) | TV-05 | St. Johns Basin Stormwater Improvements | 955.9175 | City of Titusville | DEP/ SJRWMD | St. Johns Basin Stormwater Improvements | Installation of a baffle box downstream of the pond to treat runoff from mixed use lands prior to discharge to the lagoon. | Baffle Boxes- Second Generation | Completed | 2011 | 1.51 | 216 | A | 882 | $167,343 | $8,000 | DEP/ City | DEP - $100,000/ City - $67,343 | S0338 | Structural | 2013 | North Indian River Lagoon | 28.60388 | -80.80583 | 2011 | TN 19.05% TA & TP 15.5% TA | yes | 200.4708 | 1909.0215
16443 | City of Titusville | North IRL | A | IR1-5 | 0.35 | 0.47 | 0.14603 | 8.4426 | 1.1278 | 1.2329 | 0.16469 | 1710 | Educational Facilities | TV-05 | St. Johns Basin Stormwater Improvements | 955.9175 | City of Titusville | DEP/ SJRWMD | St. Johns Basin Stormwater Improvements | Installation of a baffle box downstream of the pond to treat runoff from mixed use lands prior to discharge to the lagoon. | Baffle Boxes- Second Generation | Completed | 2011 | 1.51 | 216 | A | 882 | $167,343 | $8,000 | DEP/ City | DEP - $100,000/ City - $67,343 | S0338 | Structural | 2013 | North Indian River Lagoon | 28.60388 | -80.80583 | 2011 | TN 19.05% TA & TP 15.5% TA | yes | 97.6054 | 590.9785
16444 | Natural Lands | North IRL | A | IR1-5 | 0.35 | 0.47 | 0.58914 | 5.4114 | 0.4794 | 3.1881 | 0.28243 | 6170 | Mixed wetland hardwoods | TV-05 | St. Johns Basin Stormwater Improvements | 955.9175 | City of Titusville | DEP/ SJRWMD | St. Johns Basin Stormwater Improvements | Installation of a baffle box downstream of the pond to treat runoff from mixed use lands prior to discharge to the lagoon. | Baffle Boxes- Second Generation | Completed | 2011 | 1.51 | 216 | A | 882 | $167,343 | $8,000 | DEP/ City | DEP - $100,000/ City - $67,343 | S0338 | Structural | 2013 | North Indian River Lagoon | 28.60388 | -80.80583 | 2011 | TN 19.05% TA & TP 15.5% TA | yes | 193.5482 | 2384.1485
16445 | City of Titusville | North IRL | A | IR1-5 | 0.35 | 0.47 | 0.028628 | 5.4114 | 0.4794 | 0.15492 | 0.013724 | 7410 | Rural land in transition without positive indicators of intended activity | TV-05 | St. Johns Basin Stormwater Improvements | 955.9175 | City of Titusville | DEP/ SJRWMD | St. Johns Basin Stormwater Improvements | Installation of a baffle box downstream of the pond to treat runoff from mixed use lands prior to discharge to the lagoon. | Baffle Boxes- Second Generation | Completed | 2011 | 1.51 | 216 | A | 882 | $167,343 | $8,000 | DEP/ City | DEP - $100,000/ City - $67,343 | S0338 | Structural | 2013 | North Indian River Lagoon | 28.60388 | -80.80583 | 2011 | TN 19.05% TA & TP 15.5% TA | yes | 45.7183 | 115.8515
16446 | City of Titusville | North IRL | A | IR1-5 | 0.35 | 0.47 | 0.22827 | 7.9659 | 1.0608 | 1.8184 | 0.24216 | 1700 | Institutional (Educational,religious,health and military facilities) | TV-05 | St. Johns Basin Stormwater Improvements | 955.9175 | City of Titusville | DEP/ SJRWMD | St. Johns Basin Stormwater Improvements | Installation of a baffle box downstream of the pond to treat runoff from mixed use lands prior to discharge to the lagoon. | Baffle Boxes- Second Generation | Completed | 2011 | 1.51 | 216 | A | 882 | $167,343 | $8,000 | DEP/ City | DEP - $100,000/ City - $67,343 | S0338 | Structural | 2013 | North Indian River Lagoon | 28.60388 | -80.80583 | 2011 | TN 19.05% TA & TP 15.5% TA | yes | 151.3169 | 923.7894
16447 | Natural Lands | North IRL | A | IR1-5 | 0.35 | 0.47 | 0.042407 | 7.9659 | 1.0608 | 0.33781 | 0.044987 | 6170 | Mixed wetland hardwoods | TV-05 | St. Johns Basin Stormwater Improvements | 955.9175 | City of Titusville | DEP/ SJRWMD | St. Johns Basin Stormwater Improvements | Installation of a baffle box downstream of the pond to treat runoff from mixed use lands prior to discharge to the lagoon. | Baffle Boxes- Second Generation | Completed | 2011 | 1.51 | 216 | A | 882 | $167,343 | $8,000 | DEP/ City | DEP - $100,000/ City - $67,343 | S0338 | Structural | 2013 | North Indian River Lagoon | 28.60388 | -80.80583 | 2011 | TN 19.05% TA & TP 15.5% TA | yes | 64.3388 | 171.6131
16448 | City of Titusville | North IRL | A | IR1-5 | 0.35 | 0.47 | 0.34708 | 7.9659 | 1.0608 | 2.7648 | 0.3682 | 1720 | Religious | TV-05 | St. Johns Basin Stormwater Improvements | 955.9175 | City of Titusville | DEP/ SJRWMD | St. Johns Basin Stormwater Improvements | Installation of a baffle box downstream of the pond to treat runoff from mixed use lands prior to discharge to the lagoon. | Baffle Boxes- Second Generation | Completed | 2011 | 1.51 | 216 | A | 882 | $167,343 | $8,000 | DEP/ City | DEP - $100,000/ City - $67,343 | S0338 | Structural | 2013 | North Indian River Lagoon | 28.60388 | -80.80583 | 2011 | TN 19.05% TA & TP 15.5% TA | yes | 151.392 | 1404.5975
16449 | Natural Lands | North IRL | A | IR1-5 | 0.35 | 0.47 | 0.23994 | 7.3914 | 0.90072 | 1.7735 | 0.21612 | 6170 | Mixed wetland hardwoods | TV-05 | St. Johns Basin Stormwater Improvements | 955.9175 | City of Titusville | DEP/ SJRWMD | St. Johns Basin Stormwater Improvements | Installation of a baffle box downstream of the pond to treat runoff from mixed use lands prior to discharge to the lagoon. | Baffle Boxes- Second Generation | Completed | 2011 | 1.51 | 216 | A | 882 | $167,343 | $8,000 | DEP/ City | DEP - $100,000/ City - $67,343 | S0338 | Structural | 2013 | North Indian River Lagoon | 28.60388 | -80.80583 | 2011 | TN 19.05% TA & TP 15.5% TA | yes | 128.1381 | 971.0119
16450 | Natural Lands | North IRL | A | IR1-5 | 0.35 | 0.47 | 0.1137 | 7.3914 | 0.90072 | 0.84041 | 0.10241 | 6460 | Mixed scrub-shrub wetland | TV-05 | St. Johns Basin Stormwater Improvements | 955.9175 | City of Titusville | DEP/ SJRWMD | St. Johns Basin Stormwater Improvements | Installation of a baffle box downstream of the pond to treat runoff from mixed use lands prior to discharge to the lagoon. | Baffle Boxes- Second Generation | Completed | 2011 | 1.51 | 216 | A | 882 | $167,343 | $8,000 | DEP/ City | DEP - $100,000/ City - $67,343 | S0338 | Structural | 2013 | North Indian River Lagoon | 28.60388 | -80.80583 | 2011 | TN 19.05% TA & TP 15.5% TA | yes | 93.9809 | 460.1298
16451 | City of Titusville | North IRL | A | IR1-5 | 0.35 | 0.47 | 0.26412 | 7.3914 | 0.90072 | 1.9522 | 0.2379 | 1210 | Fixed Single Family Units | TV-05 | St. Johns Basin Stormwater Improvements | 955.9175 | City of Titusville | DEP/ SJRWMD | St. Johns Basin Stormwater Improvements | Installation of a baffle box downstream of the pond to treat runoff from mixed use lands prior to discharge to the lagoon. | Baffle Boxes- Second Generation | Completed | 2011 | 1.51 | 216 | A | 882 | $167,343 | $8,000 | DEP/ City | DEP - $100,000/ City - $67,343 | S0338 | Structural | 2013 | North Indian River Lagoon | 28.60388 | -80.80583 | 2011 | TN 19.05% TA & TP 15.5% TA | yes | 142.777 | 1068.8583
16452 | City of Titusville | North IRL | A | IR1-5 | 0.35 | 0.47 | 0.21731 | 11.8073 | 1.5863 | 2.5658 | 0.34472 | 1400 | Commercial and Services | TV-05 | St. Johns Basin Stormwater Improvements | 955.9175 | City of Titusville | DEP/ SJRWMD | St. Johns Basin Stormwater Improvements | Installation of a baffle box downstream of the pond to treat runoff from mixed use lands prior to discharge to the lagoon. | Baffle Boxes- Second Generation | Completed | 2011 | 1.51 | 216 | A | 882 | $167,343 | $8,000 | DEP/ City | DEP - $100,000/ City - $67,343 | S0338 | Structural | 2013 | North Indian River Lagoon | 28.60388 | -80.80583 | 2011 | TN 19.05% TA & TP 15.5% TA | yes | 166.377 | 879.4058
16453 | City of Titusville | North IRL | A | IR1-5 | 0.35 | 0.47 | 0.0023088 | 11.8073 | 1.5863 | 0.02726 | 0.0036624 | 1430 | Professional Services | TV-05 | St. Johns Basin Stormwater Improvements | 955.9175 | City of Titusville | DEP/ SJRWMD | St. Johns Basin Stormwater Improvements | Installation of a baffle box downstream of the pond to treat runoff from mixed use lands prior to discharge to the lagoon. | Baffle Boxes- Second Generation | Completed | 2011 | 1.51 | 216 | A | 882 | $167,343 | $8,000 | DEP/ City | DEP - $100,000/ City - $67,343 | S0338 | Structural | 2013 | North Indian River Lagoon | 28.60388 | -80.80583 | 2011 | TN 19.05% TA & TP 15.5% TA | yes | 15.2817 | 9.3432
16454 | City of Titusville | North IRL | A | IR1-5 | 0.35 | 0.47 | 0.13304 | 11.8073 | 1.5863 | 1.5709 | 0.21105 | 1420 | Wholesale Sales and Services <Excluding warehouses associated with industrial use> | TV-05 | St. Johns Basin Stormwater Improvements | 955.9175 | City of Titusville | DEP/ SJRWMD | St. Johns Basin Stormwater Improvements | Installation of a baffle box downstream of the pond to treat runoff from mixed use lands prior to discharge to the lagoon. | Baffle Boxes- Second Generation | Completed | 2011 | 1.51 | 216 | A | 882 | $167,343 | $8,000 | DEP/ City | DEP - $100,000/ City - $67,343 | S0338 | Structural | 2013 | North Indian River Lagoon | 28.60388 | -80.80583 | 2011 | TN 19.05% TA & TP 15.5% TA | yes | 96.7692 | 538.3977
16455 | City of Titusville | North IRL | A | IR1-5 | 0.35 | 0.47 | 0.0065204 | 11.8073 | 1.5863 | 0.076988 | 0.010344 | 1210 | Fixed Single Family Units | TV-05 | St. Johns Basin Stormwater Improvements | 955.9175 | City of Titusville | DEP/ SJRWMD | St. Johns Basin Stormwater Improvements | Installation of a baffle box downstream of the pond to treat runoff from mixed use lands prior to discharge to the lagoon. | Baffle Boxes- Second Generation | Completed | 2011 | 1.51 | 216 | A | 882 | $167,343 | $8,000 | DEP/ City | DEP - $100,000/ City - $67,343 | S0338 | Structural | 2013 | North Indian River Lagoon | 28.60388 | -80.80583 | 2011 | TN 19.05% TA & TP 15.5% TA | yes | 34.8486 | 26.3871
16456 | City of Titusville | North IRL | A | IR1-5 | 0.35 | 0.47 | 0.013011 | 11.8073 | 1.5863 | 0.15362 | 0.020639 | 1430 | Professional Services | TV-05 | St. Johns Basin Stormwater Improvements | 955.9175 | City of Titusville | DEP/ SJRWMD | St. Johns Basin Stormwater Improvements | Installation of a baffle box downstream of the pond to treat runoff from mixed use lands prior to discharge to the lagoon. | Baffle Boxes- Second Generation | Completed | 2011 | 1.51 | 216 | A | 882 | $167,343 | $8,000 | DEP/ City | DEP - $100,000/ City - $67,343 | S0338 | Structural | 2013 | North Indian River Lagoon | 28.60388 | -80.80583 | 2011 | TN 19.05% TA & TP 15.5% TA | yes | 60.0757 | 52.6516
16457 | City of Titusville | North IRL | A | IR1-5 | 0.35 | 0.47 | 0.033226 | 11.8073 | 1.5863 | 0.39231 | 0.052708 | 1450 | Tourist Services | TV-05 | St. Johns Basin Stormwater Improvements | 955.9175 | City of Titusville | DEP/ SJRWMD | St. Johns Basin Stormwater Improvements | Installation of a baffle box downstream of the pond to treat runoff from mixed use lands prior to discharge to the lagoon. | Baffle Boxes- Second Generation | Completed | 2011 | 1.51 | 216 | A | 882 | $167,343 | $8,000 | DEP/ City | DEP - $100,000/ City - $67,343 | S0338 | Structural | 2013 | North Indian River Lagoon | 28.60388 | -80.80583 | 2011 | TN 19.05% TA & TP 15.5% TA | yes | 69.4918 | 134.4624
16458 | Natural Lands | North IRL | A | IR1-5 | 0.35 | 0.47 | 0.43111 | 4.7101 | 0.3604 | 2.0306 | 0.15537 | 4110 | Pine flatwoods | TV-05 | St. Johns Basin Stormwater Improvements | 955.9175 | City of Titusville | DEP/ SJRWMD | St. Johns Basin Stormwater Improvements | Installation of a baffle box downstream of the pond to treat runoff from mixed use lands prior to discharge to the lagoon. | Baffle Boxes- Second Generation | Completed | 2011 | 1.51 | 216 | A | 882 | $167,343 | $8,000 | DEP/ City | DEP - $100,000/ City - $67,343 | S0338 | Structural | 2013 | North Indian River Lagoon | 28.60388 | -80.80583 | 2011 | TN 19.05% TA & TP 15.5% TA | yes | 169.4674 | 1744.6537
16459 | Natural Lands | North IRL | A | IR1-5 | 0.35 | 0.47 | 0.054832 | 4.7101 | 0.3604 | 0.25826 | 0.019761 | 6410 | Freshwater marshes | TV-05 | St. Johns Basin Stormwater Improvements | 955.9175 | City of Titusville | DEP/ SJRWMD | St. Johns Basin Stormwater Improvements | Installation of a baffle box downstream of the pond to treat runoff from mixed use lands prior to discharge to the lagoon. | Baffle Boxes- Second Generation | Completed | 2011 | 1.51 | 216 | A | 882 | $167,343 | $8,000 | DEP/ City | DEP - $100,000/ City - $67,343 | S0338 | Structural | 2013 | North Indian River Lagoon | 28.60388 | -80.80583 | 2011 | TN 19.05% TA & TP 15.5% TA | yes | 69.4141 | 221.8959
16460 | City of Titusville | North IRL | A | IR1-5 | 0.35 | 0.47 | 0.10693 | 4.7101 | 0.3604 | 0.50368 | 0.038539 | 1720 | Religious | TV-05 | St. Johns Basin Stormwater Improvements | 955.9175 | City of Titusville | DEP/ SJRWMD | St. Johns Basin Stormwater Improvements | Installation of a baffle box downstream of the pond to treat runoff from mixed use lands prior to discharge to the lagoon. | Baffle Boxes- Second Generation | Completed | 2011 | 1.51 | 216 | A | 882 | $167,343 | $8,000 | DEP/ City | DEP - $100,000/ City - $67,343 | S0338 | Structural | 2013 | North Indian River Lagoon | 28.60388 | -80.80583 | 2011 | TN 19.05% TA & TP 15.5% TA | yes | 90.5041 | 432.7504
16461 | City of Titusville | North IRL | A | IR1-5 | 0.35 | 0.47 | 0.024884 | 4.7101 | 0.3604 | 0.1172 | 0.008968 | 1210 | Fixed Single Family Units | TV-05 | St. Johns Basin Stormwater Improvements | 955.9175 | City of Titusville | DEP/ SJRWMD | St. Johns Basin Stormwater Improvements | Installation of a baffle box downstream of the pond to treat runoff from mixed use lands prior to discharge to the lagoon. | Baffle Boxes- Second Generation | Completed | 2011 | 1.51 | 216 | A | 882 | $167,343 | $8,000 | DEP/ City | DEP - $100,000/ City - $67,343 | S0338 | Structural | 2013 | North Indian River Lagoon | 28.60388 | -80.80583 | 2011 | TN 19.05% TA & TP 15.5% TA | yes | 48.6016 | 100.7
16462 | City of Titusville | North IRL | A | IR1-5 | 0.35 | 0.47 | 0.47055 | 8.6639 | 1.1971 | 4.0768 | 0.56328 | 1200 | Residential, Medium Density-Two-five dwellingunits per acre | TV-05 | St. Johns Basin Stormwater Improvements | 955.9175 | City of Titusville | DEP/ SJRWMD | St. Johns Basin Stormwater Improvements | Installation of a baffle box downstream of the pond to treat runoff from mixed use lands prior to discharge to the lagoon. | Baffle Boxes- Second Generation | Completed | 2011 | 1.51 | 216 | A | 882 | $167,343 | $8,000 | DEP/ City | DEP - $100,000/ City - $67,343 | S0338 | Structural | 2013 | North Indian River Lagoon | 28.60388 | -80.80583 | 2011 | TN 19.05% TA & TP 15.5% TA | yes | 177.349 | 1904.229
16463 | Natural Lands | North IRL | A | IR1-5 | 0.35 | 0.47 | 0.14722 | 8.6639 | 1.1971 | 1.2755 | 0.17623 | 6170 | Mixed wetland hardwoods | TV-05 | St. Johns Basin Stormwater Improvements | 955.9175 | City of Titusville | DEP/ SJRWMD | St. Johns Basin Stormwater Improvements | Installation of a baffle box downstream of the pond to treat runoff from mixed use lands prior to discharge to the lagoon. | Baffle Boxes- Second Generation | Completed | 2011 | 1.51 | 216 | A | 882 | $167,343 | $8,000 | DEP/ City | DEP - $100,000/ City - $67,343 | S0338 | Structural | 2013 | North Indian River Lagoon | 28.60388 | -80.80583 | 2011 | TN 19.05% TA & TP 15.5% TA | yes | 124.148 | 595.771
16464 | City of Titusville | North IRL | A | IR1-5 | 0.35 | 0.47 | 0.42398 | 10.1116 | 1.4641 | 4.2871 | 0.62073 | 1200 | Residential, Medium Density-Two-five dwellingunits per acre | TV-05 | St. Johns Basin Stormwater Improvements | 955.9175 | City of Titusville | DEP/ SJRWMD | St. Johns Basin Stormwater Improvements | Installation of a baffle box downstream of the pond to treat runoff from mixed use lands prior to discharge to the lagoon. | Baffle Boxes- Second Generation | Completed | 2011 | 1.51 | 216 | A | 882 | $167,343 | $8,000 | DEP/ City | DEP - $100,000/ City - $67,343 | S0338 | Structural | 2013 | North Indian River Lagoon | 28.60388 | -80.80583 | 2011 | TN 19.05% TA & TP 15.5% TA | yes | 175.8967 | 1715.7887
16465 | City of Titusville | North IRL | A | IR1-5 | 0.35 | 0.47 | 0.060294 | 10.1116 | 1.4641 | 0.60967 | 0.088273 | 1400 | Commercial and Services | TV-05 | St. Johns Basin Stormwater Improvements | 955.9175 | City of Titusville | DEP/ SJRWMD | St. Johns Basin Stormwater Improvements | Installation of a baffle box downstream of the pond to treat runoff from mixed use lands prior to discharge to the lagoon. | Baffle Boxes- Second Generation | Completed | 2011 | 1.51 | 216 | A | 882 | $167,343 | $8,000 | DEP/ City | DEP - $100,000/ City - $67,343 | S0338 | Structural | 2013 | North Indian River Lagoon | 28.60388 | -80.80583 | 2011 | TN 19.05% TA & TP 15.5% TA | yes | 93.101 | 244.0001
16466 | City of Titusville | North IRL | A | IR1-5 | 0.35 | 0.47 | 0.023016 | 10.1116 | 1.4641 | 0.23273 | 0.033697 | 1200 | Residential, Medium Density-Two-five dwellingunits per acre | TV-05 | St. Johns Basin Stormwater Improvements | 955.9175 | City of Titusville | DEP/ SJRWMD | St. Johns Basin Stormwater Improvements | Installation of a baffle box downstream of the pond to treat runoff from mixed use lands prior to discharge to the lagoon. | Baffle Boxes- Second Generation | Completed | 2011 | 1.51 | 216 | A | 882 | $167,343 | $8,000 | DEP/ City | DEP - $100,000/ City - $67,343 | S0338 | Structural | 2013 | North Indian River Lagoon | 28.60388 | -80.80583 | 2011 | TN 19.05% TA & TP 15.5% TA | yes | 72.4634 | 93.1433
16467 | City of Titusville | North IRL | A | IR1-5 | 0.35 | 0.47 | 0.53724 | 8.8047 | 1.3675 | 4.7302 | 0.73468 | 1300 | Residential, High Density | TV-05 | St. Johns Basin Stormwater Improvements | 955.9175 | City of Titusville | DEP/ SJRWMD | St. Johns Basin Stormwater Improvements | Installation of a baffle box downstream of the pond to treat runoff from mixed use lands prior to discharge to the lagoon. | Baffle Boxes- Second Generation | Completed | 2011 | 1.51 | 216 | A | 882 | $167,343 | $8,000 | DEP/ City | DEP - $100,000/ City - $67,343 | S0338 | Structural | 2013 | North Indian River Lagoon | 28.60388 | -80.80583 | 2011 | TN 19.05% TA & TP 15.5% TA | yes | 198.7315 | 2174.1354
16468 | City of Titusville | North IRL | A | IR1-5 | 0.35 | 0.47 | 0.00074291 | 8.8047 | 1.3675 | 0.0065411 | 0.0010159 | 1700 | Institutional (Educational,religious,health and military facilities) | TV-05 | St. Johns Basin Stormwater Improvements | 955.9175 | City of Titusville | DEP/ SJRWMD | St. Johns Basin Stormwater Improvements | Installation of a baffle box downstream of the pond to treat runoff from mixed use lands prior to discharge to the lagoon. | Baffle Boxes- Second Generation | Completed | 2011 | 1.51 | 216 | A | 882 | $167,343 | $8,000 | DEP/ City | DEP - $100,000/ City - $67,343 | S0338 | Structural | 2013 | North Indian River Lagoon | 28.60388 | -80.80583 | 2011 | TN 19.05% TA & TP 15.5% TA | yes | 17.6146 | 3.0065
16469 | City of Titusville | North IRL | A | IR1-5 | 0.35 | 0.47 | 0.0058356 | 8.8047 | 1.3675 | 0.05138 | 0.0079802 | 1330 | Residential, High density; Multiple Dwelling Units, Low Rise <Two stories or less> | TV-05 | St. Johns Basin Stormwater Improvements | 955.9175 | City of Titusville | DEP/ SJRWMD | St. Johns Basin Stormwater Improvements | Installation of a baffle box downstream of the pond to treat runoff from mixed use lands prior to discharge to the lagoon. | Baffle Boxes- Second Generation | Completed | 2011 | 1.51 | 216 | A | 882 | $167,343 | $8,000 | DEP/ City | DEP - $100,000/ City - $67,343 | S0338 | Structural | 2013 | North Indian River Lagoon | 28.60388 | -80.80583 | 2011 | TN 19.05% TA & TP 15.5% TA | yes | 40.6949 | 23.6157
16470 | City of Titusville | North IRL | A | IR1-5 | 0.35 | 0.47 | 0.033685 | 8.8047 | 1.3675 | 0.29659 | 0.046065 | 1330 | Residential, High density; Multiple Dwelling Units, Low Rise <Two stories or less> | TV-05 | St. Johns Basin Stormwater Improvements | 955.9175 | City of Titusville | DEP/ SJRWMD | St. Johns Basin Stormwater Improvements | Installation of a baffle box downstream of the pond to treat runoff from mixed use lands prior to discharge to the lagoon. | Baffle Boxes- Second Generation | Completed | 2011 | 1.51 | 216 | A | 882 | $167,343 | $8,000 | DEP/ City | DEP - $100,000/ City - $67,343 | S0338 | Structural | 2013 | North Indian River Lagoon | 28.60388 | -80.80583 | 2011 | TN 19.05% TA & TP 15.5% TA | yes | 52.8497 | 136.3192
16471 | City of Titusville | North IRL | A | IR1-5 | 0.35 | 0.47 | 0.040259 | 8.8047 | 1.3675 | 0.35447 | 0.055055 | 1330 | Residential, High density; Multiple Dwelling Units, Low Rise <Two stories or less> | TV-05 | St. Johns Basin Stormwater Improvements | 955.9175 | City of Titusville | DEP/ SJRWMD | St. Johns Basin Stormwater Improvements | Installation of a baffle box downstream of the pond to treat runoff from mixed use lands prior to discharge to the lagoon. | Baffle Boxes- Second Generation | Completed | 2011 | 1.51 | 216 | A | 882 | $167,343 | $8,000 | DEP/ City | DEP - $100,000/ City - $67,343 | S0338 | Structural | 2013 | North Indian River Lagoon | 28.60388 | -80.80583 | 2011 | TN 19.05% TA & TP 15.5% TA | yes | 56.1882 | 162.9232
16472 | City of Titusville | North IRL | A | IR1-5 | 0.35 | 0.47 | 0.00063127 | 9.8227 | 1.4429 | 0.0062008 | 0.00091085 | 1200 | Residential, Medium Density-Two-five dwellingunits per acre | TV-05 | St. Johns Basin Stormwater Improvements | 955.9175 | City of Titusville | DEP/ SJRWMD | St. Johns Basin Stormwater Improvements | Installation of a baffle box downstream of the pond to treat runoff from mixed use lands prior to discharge to the lagoon. | Baffle Boxes- Second Generation | Completed | 2011 | 1.51 | 216 | A | 882 | $167,343 | $8,000 | DEP/ City | DEP - $100,000/ City - $67,343 | S0338 | Structural | 2013 | North Indian River Lagoon | 28.60388 | -80.80583 | 2011 | TN 19.05% TA & TP 15.5% TA | yes | 11.0026 | 2.5547
16473 | City of Titusville | North IRL | A | IR1-5 | 0.35 | 0.47 | 0.0064732 | 9.8227 | 1.4429 | 0.063585 | 0.0093401 | 1210 | Fixed Single Family Units | TV-05 | St. Johns Basin Stormwater Improvements | 955.9175 | City of Titusville | DEP/ SJRWMD | St. Johns Basin Stormwater Improvements | Installation of a baffle box downstream of the pond to treat runoff from mixed use lands prior to discharge to the lagoon. | Baffle Boxes- Second Generation | Completed | 2011 | 1.51 | 216 | A | 882 | $167,343 | $8,000 | DEP/ City | DEP - $100,000/ City - $67,343 | S0338 | Structural | 2013 | North Indian River Lagoon | 28.60388 | -80.80583 | 2011 | TN 19.05% TA & TP 15.5% TA | yes | 21.2119 | 26.1963
16474 | City of Titusville | North IRL | A | IR1-5 | 0.35 | 0.47 | 0.10246 | 9.8227 | 1.4429 | 1.0064 | 0.14783 | 1210 | Fixed Single Family Units | TV-05 | St. Johns Basin Stormwater Improvements | 955.9175 | City of Titusville | DEP/ SJRWMD | St. Johns Basin Stormwater Improvements | Installation of a baffle box downstream of the pond to treat runoff from mixed use lands prior to discharge to the lagoon. | Baffle Boxes- Second Generation | Completed | 2011 | 1.51 | 216 | A | 882 | $167,343 | $8,000 | DEP/ City | DEP - $100,000/ City - $67,343 | S0338 | Structural | 2013 | North Indian River Lagoon | 28.60388 | -80.80583 | 2011 | TN 19.05% TA & TP 15.5% TA | yes | 82.1687 | 414.6335
16475 | City of Titusville | North IRL | A | IR1-5 | 0.35 | 0.47 | 0.028374 | 9.8227 | 1.4429 | 0.27871 | 0.040941 | 1210 | Fixed Single Family Units | TV-05 | St. Johns Basin Stormwater Improvements | 955.9175 | City of Titusville | DEP/ SJRWMD | St. Johns Basin Stormwater Improvements | Installation of a baffle box downstream of the pond to treat runoff from mixed use lands prior to discharge to the lagoon. | Baffle Boxes- Second Generation | Completed | 2011 | 1.51 | 216 | A | 882 | $167,343 | $8,000 | DEP/ City | DEP - $100,000/ City - $67,343 | S0338 | Structural | 2013 | North Indian River Lagoon | 28.60388 | -80.80583 | 2011 | TN 19.05% TA & TP 15.5% TA | yes | 55.6649 | 114.8263
16476 | City of Titusville | North IRL | A | IR1-5 | 0.35 | 0.47 | 0.16974 | 9.8227 | 1.4429 | 1.6673 | 0.24491 | 1210 | Fixed Single Family Units | TV-05 | St. Johns Basin Stormwater Improvements | 955.9175 | City of Titusville | DEP/ SJRWMD | St. Johns Basin Stormwater Improvements | Installation of a baffle box downstream of the pond to treat runoff from mixed use lands prior to discharge to the lagoon. | Baffle Boxes- Second Generation | Completed | 2011 | 1.51 | 216 | A | 882 | $167,343 | $8,000 | DEP/ City | DEP - $100,000/ City - $67,343 | S0338 | Structural | 2013 | North Indian River Lagoon | 28.60388 | -80.80583 | 2011 | TN 19.05% TA & TP 15.5% TA | yes | 106.9409 | 686.9125
16477 | City of Titusville | North IRL | A | IR1-5 | 0.35 | 0.47 | 0.010027 | 9.8227 | 1.4429 | 0.098493 | 0.014468 | 1210 | Fixed Single Family Units | TV-05 | St. Johns Basin Stormwater Improvements | 955.9175 | City of Titusville | DEP/ SJRWMD | St. Johns Basin Stormwater Improvements | Installation of a baffle box downstream of the pond to treat runoff from mixed use lands prior to discharge to the lagoon. | Baffle Boxes- Second Generation | Completed | 2011 | 1.51 | 216 | A | 882 | $167,343 | $8,000 | DEP/ City | DEP - $100,000/ City - $67,343 | S0338 | Structural | 2013 | North Indian River Lagoon | 28.60388 | -80.80583 | 2011 | TN 19.05% TA & TP 15.5% TA | yes | 42.1697 | 40.5779
16478 | City of Titusville | North IRL | A | IR1-5 | 0.35 | 0.47 | 0.27811 | 9.8227 | 1.4429 | 2.7318 | 0.40128 | 1210 | Fixed Single Family Units | TV-05 | St. Johns Basin Stormwater Improvements | 955.9175 | City of Titusville | DEP/ SJRWMD | St. Johns Basin Stormwater Improvements | Installation of a baffle box downstream of the pond to treat runoff from mixed use lands prior to discharge to the lagoon. | Baffle Boxes- Second Generation | Completed | 2011 | 1.51 | 216 | A | 882 | $167,343 | $8,000 | DEP/ City | DEP - $100,000/ City - $67,343 | S0338 | Structural | 2013 | North Indian River Lagoon | 28.60388 | -80.80583 | 2011 | TN 19.05% TA & TP 15.5% TA | yes | 138.6339 | 1125.4855
16479 | City of Titusville | North IRL | A | IR1-5 | 0.35 | 0.47 | 0.021946 | 9.8227 | 1.4429 | 0.21557 | 0.031666 | 1210 | Fixed Single Family Units | TV-05 | St. Johns Basin Stormwater Improvements | 955.9175 | City of Titusville | DEP/ SJRWMD | St. Johns Basin Stormwater Improvements | Installation of a baffle box downstream of the pond to treat runoff from mixed use lands prior to discharge to the lagoon. | Baffle Boxes- Second Generation | Completed | 2011 | 1.51 | 216 | A | 882 | $167,343 | $8,000 | DEP/ City | DEP - $100,000/ City - $67,343 | S0338 | Structural | 2013 | North Indian River Lagoon | 28.60388 | -80.80583 | 2011 | TN 19.05% TA & TP 15.5% TA | yes | 64.3522 | 88.8133
16480 | City of Titusville | North IRL | A | IR1-5 | 0.35 | 0.47 | 0.067224 | 8.939 | 1.272 | 0.60091 | 0.085506 | 1300 | Residential, High Density | TV-05 | St. Johns Basin Stormwater Improvements | 955.9175 | City of Titusville | DEP/ SJRWMD | St. Johns Basin Stormwater Improvements | Installation of a baffle box downstream of the pond to treat runoff from mixed use lands prior to discharge to the lagoon. | Baffle Boxes- Second Generation | Completed | 2011 | 1.51 | 216 | A | 882 | $167,343 | $8,000 | DEP/ City | DEP - $100,000/ City - $67,343 | S0338 | Structural | 2013 | North Indian River Lagoon | 28.60388 | -80.80583 | 2011 | TN 19.05% TA & TP 15.5% TA | yes | 110.976 | 272.0458
16481 | City of Titusville | North IRL | A | IR1-5 | 0.35 | 0.47 | 0.10995 | 8.939 | 1.272 | 0.98282 | 0.13985 | 1700 | Institutional (Educational,religious,health and military facilities) | TV-05 | St. Johns Basin Stormwater Improvements | 955.9175 | City of Titusville | DEP/ SJRWMD | St. Johns Basin Stormwater Improvements | Installation of a baffle box downstream of the pond to treat runoff from mixed use lands prior to discharge to the lagoon. | Baffle Boxes- Second Generation | Completed | 2011 | 1.51 | 216 | A | 882 | $167,343 | $8,000 | DEP/ City | DEP - $100,000/ City - $67,343 | S0338 | Structural | 2013 | North Indian River Lagoon | 28.60388 | -80.80583 | 2011 | TN 19.05% TA & TP 15.5% TA | yes | 117.9762 | 444.9398
16482 | City of Titusville | North IRL | A | IR1-5 | 0.35 | 0.47 | 0.44059 | 8.939 | 1.272 | 3.9385 | 0.56042 | 1710 | Educational Facilities | TV-05 | St. Johns Basin Stormwater Improvements | 955.9175 | City of Titusville | DEP/ SJRWMD | St. Johns Basin Stormwater Improvements | Installation of a baffle box downstream of the pond to treat runoff from mixed use lands prior to discharge to the lagoon. | Baffle Boxes- Second Generation | Completed | 2011 | 1.51 | 216 | A | 882 | $167,343 | $8,000 | DEP/ City | DEP - $100,000/ City - $67,343 | S0338 | Structural | 2013 | North Indian River Lagoon | 28.60388 | -80.80583 | 2011 | TN 19.05% TA & TP 15.5% TA | yes | 171.405 | 1783.0144
16483 | City of Titusville | North IRL | A | IR1-5 | 0.35 | 0.47 | 0.24164 | 9.0841 | 1.2768 | 2.1951 | 0.30852 | 1200 | Residential, Medium Density-Two-five dwellingunits per acre | TV-05 | St. Johns Basin Stormwater Improvements | 955.9175 | City of Titusville | DEP/ SJRWMD | St. Johns Basin Stormwater Improvements | Installation of a baffle box downstream of the pond to treat runoff from mixed use lands prior to discharge to the lagoon. | Baffle Boxes- Second Generation | Completed | 2011 | 1.51 | 216 | A | 882 | $167,343 | $8,000 | DEP/ City | DEP - $100,000/ City - $67,343 | S0338 | Structural | 2013 | North Indian River Lagoon | 28.60388 | -80.80583 | 2011 | TN 19.05% TA & TP 15.5% TA | yes | 130.7867 | 977.8999
16484 | City of Titusville | North IRL | A | IR1-5 | 0.35 | 0.47 | 0.043715 | 9.0841 | 1.2768 | 0.39711 | 0.055814 | 1210 | Fixed Single Family Units | TV-05 | St. Johns Basin Stormwater Improvements | 955.9175 | City of Titusville | DEP/ SJRWMD | St. Johns Basin Stormwater Improvements | Installation of a baffle box downstream of the pond to treat runoff from mixed use lands prior to discharge to the lagoon. | Baffle Boxes- Second Generation | Completed | 2011 | 1.51 | 216 | A | 882 | $167,343 | $8,000 | DEP/ City | DEP - $100,000/ City - $67,343 | S0338 | Structural | 2013 | North Indian River Lagoon | 28.60388 | -80.80583 | 2011 | TN 19.05% TA & TP 15.5% TA | yes | 59.1257 | 176.9065
16485 | City of Titusville | North IRL | A | IR1-5 | 0.35 | 0.47 | 0.016377 | 9.0841 | 1.2768 | 0.14877 | 0.020909 | 1210 | Fixed Single Family Units | TV-05 | St. Johns Basin Stormwater Improvements | 955.9175 | City of Titusville | DEP/ SJRWMD | St. Johns Basin Stormwater Improvements | Installation of a baffle box downstream of the pond to treat runoff from mixed use lands prior to discharge to the lagoon. | Baffle Boxes- Second Generation | Completed | 2011 | 1.51 | 216 | A | 882 | $167,343 | $8,000 | DEP/ City | DEP - $100,000/ City - $67,343 | S0338 | Structural | 2013 | North Indian River Lagoon | 28.60388 | -80.80583 | 2011 | TN 19.05% TA & TP 15.5% TA | yes | 54.3395 | 66.2741
16486 | City of Titusville | North IRL | A | IR1-5 | 0.35 | 0.47 | 0.31603 | 9.0841 | 1.2768 | 2.8708 | 0.4035 | 1750 | Governmental | TV-05 | St. Johns Basin Stormwater Improvements | 955.9175 | City of Titusville | DEP/ SJRWMD | St. Johns Basin Stormwater Improvements | Installation of a baffle box downstream of the pond to treat runoff from mixed use lands prior to discharge to the lagoon. | Baffle Boxes- Second Generation | Completed | 2011 | 1.51 | 216 | A | 882 | $167,343 | $8,000 | DEP/ City | DEP - $100,000/ City - $67,343 | S0338 | Structural | 2013 | North Indian River Lagoon | 28.60388 | -80.80583 | 2011 | TN 19.05% TA & TP 15.5% TA | yes | 207.4925 | 1278.9195
16487 | City of Titusville | North IRL | A | IR1-5 | 0.35 | 0.47 | 0.04173 | 9.4329 | 1.3497 | 0.39364 | 0.056322 | 1330 | Residential, High density; Multiple Dwelling Units, Low Rise <Two stories or less> | TV-05 | St. Johns Basin Stormwater Improvements | 955.9175 | City of Titusville | DEP/ SJRWMD | St. Johns Basin Stormwater Improvements | Installation of a baffle box downstream of the pond to treat runoff from mixed use lands prior to discharge to the lagoon. | Baffle Boxes- Second Generation | Completed | 2011 | 1.51 | 216 | A | 882 | $167,343 | $8,000 | DEP/ City | DEP - $100,000/ City - $67,343 | S0338 | Structural | 2013 | North Indian River Lagoon | 28.60388 | -80.80583 | 2011 | TN 19.05% TA & TP 15.5% TA | yes | 53.0142 | 168.8757
16488 | City of Titusville | North IRL | A | IR1-5 | 0.35 | 0.47 | 0.055689 | 9.4329 | 1.3497 | 0.52531 | 0.075162 | 1210 | Fixed Single Family Units | TV-05 | St. Johns Basin Stormwater Improvements | 955.9175 | City of Titusville | DEP/ SJRWMD | St. Johns Basin Stormwater Improvements | Installation of a baffle box downstream of the pond to treat runoff from mixed use lands prior to discharge to the lagoon. | Baffle Boxes- Second Generation | Completed | 2011 | 1.51 | 216 | A | 882 | $167,343 | $8,000 | DEP/ City | DEP - $100,000/ City - $67,343 | S0338 | Structural | 2013 | North Indian River Lagoon | 28.60388 | -80.80583 | 2011 | TN 19.05% TA & TP 15.5% TA | yes | 60.1829 | 225.3674
16489 | City of Titusville | North IRL | A | IR1-5 | 0.35 | 0.47 | 0.088086 | 9.4329 | 1.3497 | 0.8309 | 0.11889 | 1210 | Fixed Single Family Units | TV-05 | St. Johns Basin Stormwater Improvements | 955.9175 | City of Titusville | DEP/ SJRWMD | St. Johns Basin Stormwater Improvements | Installation of a baffle box downstream of the pond to treat runoff from mixed use lands prior to discharge to the lagoon. | Baffle Boxes- Second Generation | Completed | 2011 | 1.51 | 216 | A | 882 | $167,343 | $8,000 | DEP/ City | DEP - $100,000/ City - $67,343 | S0338 | Structural | 2013 | North Indian River Lagoon | 28.60388 | -80.80583 | 2011 | TN 19.05% TA & TP 15.5% TA | yes | 77.3764 | 356.4709
16490 | City of Titusville | North IRL | A | IR1-5 | 0.35 | 0.47 | 0.00033594 | 9.4329 | 1.3497 | 0.0031689 | 0.00045341 | 1210 | Fixed Single Family Units | TV-05 | St. Johns Basin Stormwater Improvements | 955.9175 | City of Titusville | DEP/ SJRWMD | St. Johns Basin Stormwater Improvements | Installation of a baffle box downstream of the pond to treat runoff from mixed use lands prior to discharge to the lagoon. | Baffle Boxes- Second Generation | Completed | 2011 | 1.51 | 216 | A | 882 | $167,343 | $8,000 | DEP/ City | DEP - $100,000/ City - $67,343 | S0338 | Structural | 2013 | North Indian River Lagoon | 28.60388 | -80.80583 | 2011 | TN 19.05% TA & TP 15.5% TA | yes | 26.2698 | 1.3595
16491 | City of Titusville | North IRL | A | IR1-5 | 0.35 | 0.47 | 0.43192 | 9.4329 | 1.3497 | 4.0743 | 0.58295 | 1430 | Professional Services | TV-05 | St. Johns Basin Stormwater Improvements | 955.9175 | City of Titusville | DEP/ SJRWMD | St. Johns Basin Stormwater Improvements | Installation of a baffle box downstream of the pond to treat runoff from mixed use lands prior to discharge to the lagoon. | Baffle Boxes- Second Generation | Completed | 2011 | 1.51 | 216 | A | 882 | $167,343 | $8,000 | DEP/ City | DEP - $100,000/ City - $67,343 | S0338 | Structural | 2013 | North Indian River Lagoon | 28.60388 | -80.80583 | 2011 | TN 19.05% TA & TP 15.5% TA | yes | 171.3032 | 1747.9266
16492 | City of Titusville | North IRL | A | IR1-5 | 0.35 | 0.47 | 0.0065219 | 11.826 | 1.5665 | 0.077128 | 0.010217 | 1400 | Commercial and Services | TV-05 | St. Johns Basin Stormwater Improvements | 955.9175 | City of Titusville | DEP/ SJRWMD | St. Johns Basin Stormwater Improvements | Installation of a baffle box downstream of the pond to treat runoff from mixed use lands prior to discharge to the lagoon. | Baffle Boxes- Second Generation | Completed | 2011 | 1.51 | 216 | A | 882 | $167,343 | $8,000 | DEP/ City | DEP - $100,000/ City - $67,343 | S0338 | Structural | 2013 | North Indian River Lagoon | 28.60388 | -80.80583 | 2011 | TN 19.05% TA & TP 15.5% TA | yes | 101.0561 | 26.3931
16493 | City of Titusville | North IRL | A | IR1-5 | 0.35 | 0.47 | 0.071942 | 11.826 | 1.5665 | 0.85079 | 0.1127 | 1410 | Retail Sales and Services | TV-05 | St. Johns Basin Stormwater Improvements | 955.9175 | City of Titusville | DEP/ SJRWMD | St. Johns Basin Stormwater Improvements | Installation of a baffle box downstream of the pond to treat runoff from mixed use lands prior to discharge to the lagoon. | Baffle Boxes- Second Generation | Completed | 2011 | 1.51 | 216 | A | 882 | $167,343 | $8,000 | DEP/ City | DEP - $100,000/ City - $67,343 | S0338 | Structural | 2013 | North Indian River Lagoon | 28.60388 | -80.80583 | 2011 | TN 19.05% TA & TP 15.5% TA | yes | 83.4861 | 291.1389
16494 | City of Titusville | North IRL | A | IR1-5 | 0.35 | 0.47 | 0.093869 | 11.826 | 1.5665 | 1.1101 | 0.14705 | 1420 | Wholesale Sales and Services <Excluding warehouses associated with industrial use> | TV-05 | St. Johns Basin Stormwater Improvements | 955.9175 | City of Titusville | DEP/ SJRWMD | St. Johns Basin Stormwater Improvements | Installation of a baffle box downstream of the pond to treat runoff from mixed use lands prior to discharge to the lagoon. | Baffle Boxes- Second Generation | Completed | 2011 | 1.51 | 216 | A | 882 | $167,343 | $8,000 | DEP/ City | DEP - $100,000/ City - $67,343 | S0338 | Structural | 2013 | North Indian River Lagoon | 28.60388 | -80.80583 | 2011 | TN 19.05% TA & TP 15.5% TA | yes | 88.7463 | 379.8754
16495 | City of Titusville | North IRL | A | IR1-5 | 0.35 | 0.47 | 0.23994 | 11.826 | 1.5665 | 2.8376 | 0.37587 | 1410 | Retail Sales and Services | TV-05 | St. Johns Basin Stormwater Improvements | 955.9175 | City of Titusville | DEP/ SJRWMD | St. Johns Basin Stormwater Improvements | Installation of a baffle box downstream of the pond to treat runoff from mixed use lands prior to discharge to the lagoon. | Baffle Boxes- Second Generation | Completed | 2011 | 1.51 | 216 | A | 882 | $167,343 | $8,000 | DEP/ City | DEP - $100,000/ City - $67,343 | S0338 | Structural | 2013 | North Indian River Lagoon | 28.60388 | -80.80583 | 2011 | TN 19.05% TA & TP 15.5% TA | yes | 124.8221 | 971.0214
16496 | City of Titusville | North IRL | A | IR1-5 | 0.35 | 0.47 | 0.039298 | 11.826 | 1.5665 | 0.46474 | 0.061561 | 1420 | Wholesale Sales and Services <Excluding warehouses associated with industrial use> | TV-05 | St. Johns Basin Stormwater Improvements | 955.9175 | City of Titusville | DEP/ SJRWMD | St. Johns Basin Stormwater Improvements | Installation of a baffle box downstream of the pond to treat runoff from mixed use lands prior to discharge to the lagoon. | Baffle Boxes- Second Generation | Completed | 2011 | 1.51 | 216 | A | 882 | $167,343 | $8,000 | DEP/ City | DEP - $100,000/ City - $67,343 | S0338 | Structural | 2013 | North Indian River Lagoon | 28.60388 | -80.80583 | 2011 | TN 19.05% TA & TP 15.5% TA | yes | 86.5245 | 159.0332
16497 | City of Titusville | North IRL | A | IR1-5 | 0.35 | 0.47 | 0.01063 | 11.826 | 1.5665 | 0.12571 | 0.016652 | 1420 | Wholesale Sales and Services <Excluding warehouses associated with industrial use> | TV-05 | St. Johns Basin Stormwater Improvements | 955.9175 | City of Titusville | DEP/ SJRWMD | St. Johns Basin Stormwater Improvements | Installation of a baffle box downstream of the pond to treat runoff from mixed use lands prior to discharge to the lagoon. | Baffle Boxes- Second Generation | Completed | 2011 | 1.51 | 216 | A | 882 | $167,343 | $8,000 | DEP/ City | DEP - $100,000/ City - $67,343 | S0338 | Structural | 2013 | North Indian River Lagoon | 28.60388 | -80.80583 | 2011 | TN 19.05% TA & TP 15.5% TA | yes | 29.5591 | 43.0185
16498 | City of Titusville | North IRL | A | IR1-5 | 0.35 | 0.47 | 0.18568 | 10.1791 | 1.5085 | 1.8901 | 0.28009 | 1200 | Residential, Medium Density-Two-five dwellingunits per acre | TV-05 | St. Johns Basin Stormwater Improvements | 955.9175 | City of Titusville | DEP/ SJRWMD | St. Johns Basin Stormwater Improvements | Installation of a baffle box downstream of the pond to treat runoff from mixed use lands prior to discharge to the lagoon. | Baffle Boxes- Second Generation | Completed | 2011 | 1.51 | 216 | A | 882 | $167,343 | $8,000 | DEP/ City | DEP - $100,000/ City - $67,343 | S0338 | Structural | 2013 | North Indian River Lagoon | 28.60388 | -80.80583 | 2011 | TN 19.05% TA & TP 15.5% TA | yes | 130.1572 | 751.4248
16499 | City of Titusville | North IRL | A | IR1-5 | 0.35 | 0.47 | 0.033575 | 10.1791 | 1.5085 | 0.34176 | 0.050646 | 1210 | Fixed Single Family Units | TV-05 | St. Johns Basin Stormwater Improvements | 955.9175 | City of Titusville | DEP/ SJRWMD | St. Johns Basin Stormwater Improvements | Installation of a baffle box downstream of the pond to treat runoff from mixed use lands prior to discharge to the lagoon. | Baffle Boxes- Second Generation | Completed | 2011 | 1.51 | 216 | A | 882 | $167,343 | $8,000 | DEP/ City | DEP - $100,000/ City - $67,343 | S0338 | Structural | 2013 | North Indian River Lagoon | 28.60388 | -80.80583 | 2011 | TN 19.05% TA & TP 15.5% TA | yes | 47.5445 | 135.8724
16500 | City of Titusville | North IRL | A | IR1-5 | 0.35 | 0.47 | 0.047605 | 10.1791 | 1.5085 | 0.48458 | 0.071811 | 1210 | Fixed Single Family Units | TV-05 | St. Johns Basin Stormwater Improvements | 955.9175 | City of Titusville | DEP/ SJRWMD | St. Johns Basin Stormwater Improvements | Installation of a baffle box downstream of the pond to treat runoff from mixed use lands prior to discharge to the lagoon. | Baffle Boxes- Second Generation | Completed | 2011 | 1.51 | 216 | A | 882 | $167,343 | $8,000 | DEP/ City | DEP - $100,000/ City - $67,343 | S0338 | Structural | 2013 | North Indian River Lagoon | 28.60388 | -80.80583 | 2011 | TN 19.05% TA & TP 15.5% TA | yes | 62.7342 | 192.6506
16501 | City of Titusville | North IRL | A | IR1-5 | 0.35 | 0.47 | 0.023024 | 10.1791 | 1.5085 | 0.23436 | 0.034731 | 1210 | Fixed Single Family Units | TV-05 | St. Johns Basin Stormwater Improvements | 955.9175 | City of Titusville | DEP/ SJRWMD | St. Johns Basin Stormwater Improvements | Installation of a baffle box downstream of the pond to treat runoff from mixed use lands prior to discharge to the lagoon. | Baffle Boxes- Second Generation | Completed | 2011 | 1.51 | 216 | A | 882 | $167,343 | $8,000 | DEP/ City | DEP - $100,000/ City - $67,343 | S0338 | Structural | 2013 | North Indian River Lagoon | 28.60388 | -80.80583 | 2011 | TN 19.05% TA & TP 15.5% TA | yes | 40.2481 | 93.1738
16502 | City of Titusville | North IRL | A | IR1-5 | 0.35 | 0.47 | 0.117 | 10.1791 | 1.5085 | 1.191 | 0.17649 | 1210 | Fixed Single Family Units | TV-05 | St. Johns Basin Stormwater Improvements | 955.9175 | City of Titusville | DEP/ SJRWMD | St. Johns Basin Stormwater Improvements | Installation of a baffle box downstream of the pond to treat runoff from mixed use lands prior to discharge to the lagoon. | Baffle Boxes- Second Generation | Completed | 2011 | 1.51 | 216 | A | 882 | $167,343 | $8,000 | DEP/ City | DEP - $100,000/ City - $67,343 | S0338 | Structural | 2013 | North Indian River Lagoon | 28.60388 | -80.80583 | 2011 | TN 19.05% TA & TP 15.5% TA | yes | 88.1615 | 473.4855
16503 | City of Titusville | North IRL | A | IR1-5 | 0.35 | 0.47 | 0.14748 | 10.1791 | 1.5085 | 1.5012 | 0.22246 | 1210 | Fixed Single Family Units | TV-05 | St. Johns Basin Stormwater Improvements | 955.9175 | City of Titusville | DEP/ SJRWMD | St. Johns Basin Stormwater Improvements | Installation of a baffle box downstream of the pond to treat runoff from mixed use lands prior to discharge to the lagoon. | Baffle Boxes- Second Generation | Completed | 2011 | 1.51 | 216 | A | 882 | $167,343 | $8,000 | DEP/ City | DEP - $100,000/ City - $67,343 | S0338 | Structural | 2013 | North Indian River Lagoon | 28.60388 | -80.80583 | 2011 | TN 19.05% TA & TP 15.5% TA | yes | 98.1721 | 596.8137
16504 | City of Titusville | North IRL | A | IR1-5 | 0.35 | 0.47 | 0.063402 | 10.1791 | 1.5085 | 0.64538 | 0.09564 | 1210 | Fixed Single Family Units | TV-05 | St. Johns Basin Stormwater Improvements | 955.9175 | City of Titusville | DEP/ SJRWMD | St. Johns Basin Stormwater Improvements | Installation of a baffle box downstream of the pond to treat runoff from mixed use lands prior to discharge to the lagoon. | Baffle Boxes- Second Generation | Completed | 2011 | 1.51 | 216 | A | 882 | $167,343 | $8,000 | DEP/ City | DEP - $100,000/ City - $67,343 | S0338 | Structural | 2013 | North Indian River Lagoon | 28.60388 | -80.80583 | 2011 | TN 19.05% TA & TP 15.5% TA | yes | 74.2404 | 256.5791
16505 | City of Titusville | North IRL | A | IR1-5 | 0.35 | 0.47 | 0.20008 | 9.7665 | 1.4348 | 1.9541 | 0.28708 | 1200 | Residential, Medium Density-Two-five dwellingunits per acre | TV-05 | St. Johns Basin Stormwater Improvements | 955.9175 | City of Titusville | DEP/ SJRWMD | St. Johns Basin Stormwater Improvements | Installation of a baffle box downstream of the pond to treat runoff from mixed use lands prior to discharge to the lagoon. | Baffle Boxes- Second Generation | Completed | 2011 | 1.51 | 216 | A | 882 | $167,343 | $8,000 | DEP/ City | DEP - $100,000/ City - $67,343 | S0338 | Structural | 2013 | North Indian River Lagoon | 28.60388 | -80.80583 | 2011 | TN 19.05% TA & TP 15.5% TA | yes | 168.5604 | 809.7059
16506 | City of Titusville | North IRL | A | IR1-5 | 0.35 | 0.47 | 0.17718 | 9.7665 | 1.4348 | 1.7304 | 0.25422 | 1210 | Fixed Single Family Units | TV-05 | St. Johns Basin Stormwater Improvements | 955.9175 | City of Titusville | DEP/ SJRWMD | St. Johns Basin Stormwater Improvements | Installation of a baffle box downstream of the pond to treat runoff from mixed use lands prior to discharge to the lagoon. | Baffle Boxes- Second Generation | Completed | 2011 | 1.51 | 216 | A | 882 | $167,343 | $8,000 | DEP/ City | DEP - $100,000/ City - $67,343 | S0338 | Structural | 2013 | North Indian River Lagoon | 28.60388 | -80.80583 | 2011 | TN 19.05% TA & TP 15.5% TA | yes | 128.6367 | 717.0198
16507 | City of Titusville | North IRL | A | IR1-5 | 0.35 | 0.47 | 0.030269 | 9.7665 | 1.4348 | 0.29562 | 0.04343 | 1210 | Fixed Single Family Units | TV-05 | St. Johns Basin Stormwater Improvements | 955.9175 | City of Titusville | DEP/ SJRWMD | St. Johns Basin Stormwater Improvements | Installation of a baffle box downstream of the pond to treat runoff from mixed use lands prior to discharge to the lagoon. | Baffle Boxes- Second Generation | Completed | 2011 | 1.51 | 216 | A | 882 | $167,343 | $8,000 | DEP/ City | DEP - $100,000/ City - $67,343 | S0338 | Structural | 2013 | North Indian River Lagoon | 28.60388 | -80.80583 | 2011 | TN 19.05% TA & TP 15.5% TA | yes | 97.1732 | 122.4943
16508 | City of Titusville | North IRL | A | IR1-5 | 0.35 | 0.47 | 0.21023 | 9.7665 | 1.4348 | 2.0532 | 0.30164 | 1210 | Fixed Single Family Units | TV-05 | St. Johns Basin Stormwater Improvements | 955.9175 | City of Titusville | DEP/ SJRWMD | St. Johns Basin Stormwater Improvements | Installation of a baffle box downstream of the pond to treat runoff from mixed use lands prior to discharge to the lagoon. | Baffle Boxes- Second Generation | Completed | 2011 | 1.51 | 216 | A | 882 | $167,343 | $8,000 | DEP/ City | DEP - $100,000/ City - $67,343 | S0338 | Structural | 2013 | North Indian River Lagoon | 28.60388 | -80.80583 | 2011 | TN 19.05% TA & TP 15.5% TA | yes | 126.9082 | 850.7799
16509 | City of Titusville | North IRL | A | IR1-5 | 0.35 | 0.47 | 0.048763 | 8.2823 | 1.1313 | 0.40387 | 0.055166 | 1200 | Residential, Medium Density-Two-five dwellingunits per acre | TV-05 | St. Johns Basin Stormwater Improvements | 955.9175 | City of Titusville | DEP/ SJRWMD | St. Johns Basin Stormwater Improvements | Installation of a baffle box downstream of the pond to treat runoff from mixed use lands prior to discharge to the lagoon. | Baffle Boxes- Second Generation | Completed | 2011 | 1.51 | 216 | A | 882 | $167,343 | $8,000 | DEP/ City | DEP - $100,000/ City - $67,343 | S0338 | Structural | 2013 | North Indian River Lagoon | 28.60388 | -80.80583 | 2011 | TN 19.05% TA & TP 15.5% TA | yes | 101.2117 | 197.3353
16510 | City of Titusville | North IRL | A | IR1-5 | 0.35 | 0.47 | 0.14171 | 8.2823 | 1.1313 | 1.1737 | 0.16032 | 1700 | Institutional (Educational,religious,health and military facilities) | TV-05 | St. Johns Basin Stormwater Improvements | 955.9175 | City of Titusville | DEP/ SJRWMD | St. Johns Basin Stormwater Improvements | Installation of a baffle box downstream of the pond to treat runoff from mixed use lands prior to discharge to the lagoon. | Baffle Boxes- Second Generation | Completed | 2011 | 1.51 | 216 | A | 882 | $167,343 | $8,000 | DEP/ City | DEP - $100,000/ City - $67,343 | S0338 | Structural | 2013 | North Indian River Lagoon | 28.60388 | -80.80583 | 2011 | TN 19.05% TA & TP 15.5% TA | yes | 118.0313 | 573.4938
16511 | City of Titusville | North IRL | A | IR1-5 | 0.35 | 0.47 | 0.11692 | 8.2823 | 1.1313 | 0.96836 | 0.13227 | 1780 | Commercial Child Care | TV-05 | St. Johns Basin Stormwater Improvements | 955.9175 | City of Titusville | DEP/ SJRWMD | St. Johns Basin Stormwater Improvements | Installation of a baffle box downstream of the pond to treat runoff from mixed use lands prior to discharge to the lagoon. | Baffle Boxes- Second Generation | Completed | 2011 | 1.51 | 216 | A | 882 | $167,343 | $8,000 | DEP/ City | DEP - $100,000/ City - $67,343 | S0338 | Structural | 2013 | North Indian River Lagoon | 28.60388 | -80.80583 | 2011 | TN 19.05% TA & TP 15.5% TA | yes | 147.8238 | 473.1543
16512 | City of Titusville | North IRL | A | IR1-5 | 0.35 | 0.47 | 0.31037 | 8.2823 | 1.1313 | 2.5706 | 0.35112 | 1750 | Governmental | TV-05 | St. Johns Basin Stormwater Improvements | 955.9175 | City of Titusville | DEP/ SJRWMD | St. Johns Basin Stormwater Improvements | Installation of a baffle box downstream of the pond to treat runoff from mixed use lands prior to discharge to the lagoon. | Baffle Boxes- Second Generation | Completed | 2011 | 1.51 | 216 | A | 882 | $167,343 | $8,000 | DEP/ City | DEP - $100,000/ City - $67,343 | S0338 | Structural | 2013 | North Indian River Lagoon | 28.60388 | -80.80583 | 2011 | TN 19.05% TA & TP 15.5% TA | yes | 150.3749 | 1256.0165
16513 | City of Titusville | North IRL | A | IR1-5 | 0.35 | 0.47 | 0.24229 | 7.9808 | 1.2452 | 1.9336 | 0.30169 | 1480 | Cemeteries | TV-05 | St. Johns Basin Stormwater Improvements | 955.9175 | City of Titusville | DEP/ SJRWMD | St. Johns Basin Stormwater Improvements | Installation of a baffle box downstream of the pond to treat runoff from mixed use lands prior to discharge to the lagoon. | Baffle Boxes- Second Generation | Completed | 2011 | 1.51 | 216 | A | 882 | $167,343 | $8,000 | DEP/ City | DEP - $100,000/ City - $67,343 | S0338 | Structural | 2013 | North Indian River Lagoon | 28.60388 | -80.80583 | 2011 | TN 19.05% TA & TP 15.5% TA | yes | 139.2272 | 980.4962
16514 | City of Titusville | North IRL | A | IR1-5 | 0.35 | 0.47 | 0.37548 | 7.9808 | 1.2452 | 2.9966 | 0.46754 | 1340 | Residential, High density; Multiple Dwelling Units, High Rise <Three stories or more> | TV-05 | St. Johns Basin Stormwater Improvements | 955.9175 | City of Titusville | DEP/ SJRWMD | St. Johns Basin Stormwater Improvements | Installation of a baffle box downstream of the pond to treat runoff from mixed use lands prior to discharge to the lagoon. | Baffle Boxes- Second Generation | Completed | 2011 | 1.51 | 216 | A | 882 | $167,343 | $8,000 | DEP/ City | DEP - $100,000/ City - $67,343 | S0338 | Structural | 2013 | North Indian River Lagoon | 28.60388 | -80.80583 | 2011 | TN 19.05% TA & TP 15.5% TA | yes | 160.7875 | 1519.5038
16515 | City of Titusville | North IRL | A | IR1-5 | 0.35 | 0.47 | 0.039902 | 10.0764 | 1.5713 | 0.40207 | 0.062698 | 1200 | Residential, Medium Density-Two-five dwellingunits per acre | TV-05 | St. Johns Basin Stormwater Improvements | 955.9175 | City of Titusville | DEP/ SJRWMD | St. Johns Basin Stormwater Improvements | Installation of a baffle box downstream of the pond to treat runoff from mixed use lands prior to discharge to the lagoon. | Baffle Boxes- Second Generation | Completed | 2011 | 1.51 | 216 | A | 882 | $167,343 | $8,000 | DEP/ City | DEP - $100,000/ City - $67,343 | S0338 | Structural | 2013 | North Indian River Lagoon | 28.60388 | -80.80583 | 2011 | TN 19.05% TA & TP 15.5% TA | yes | 51.9898 | 161.4772
16516 | City of Titusville | North IRL | A | IR1-5 | 0.35 | 0.47 | 0.10023 | 10.0764 | 1.5713 | 1.01 | 0.15749 | 1400 | Commercial and Services | TV-05 | St. Johns Basin Stormwater Improvements | 955.9175 | City of Titusville | DEP/ SJRWMD | St. Johns Basin Stormwater Improvements | Installation of a baffle box downstream of the pond to treat runoff from mixed use lands prior to discharge to the lagoon. | Baffle Boxes- Second Generation | Completed | 2011 | 1.51 | 216 | A | 882 | $167,343 | $8,000 | DEP/ City | DEP - $100,000/ City - $67,343 | S0338 | Structural | 2013 | North Indian River Lagoon | 28.60388 | -80.80583 | 2011 | TN 19.05% TA & TP 15.5% TA | yes | 92.3243 | 405.6232
16517 | City of Titusville | North IRL | A | IR1-5 | 0.35 | 0.47 | 0.04461 | 10.0764 | 1.5713 | 0.44951 | 0.070095 | 1210 | Fixed Single Family Units | TV-05 | St. Johns Basin Stormwater Improvements | 955.9175 | City of Titusville | DEP/ SJRWMD | St. Johns Basin Stormwater Improvements | Installation of a baffle box downstream of the pond to treat runoff from mixed use lands prior to discharge to the lagoon. | Baffle Boxes- Second Generation | Completed | 2011 | 1.51 | 216 | A | 882 | $167,343 | $8,000 | DEP/ City | DEP - $100,000/ City - $67,343 | S0338 | Structural | 2013 | North Indian River Lagoon | 28.60388 | -80.80583 | 2011 | TN 19.05% TA & TP 15.5% TA | yes | 58.6841 | 180.5287
16518 | City of Titusville | North IRL | A | IR1-5 | 0.35 | 0.47 | 0.079467 | 10.0764 | 1.5713 | 0.80074 | 0.12487 | 1330 | Residential, High density; Multiple Dwelling Units, Low Rise <Two stories or less> | TV-05 | St. Johns Basin Stormwater Improvements | 955.9175 | City of Titusville | DEP/ SJRWMD | St. Johns Basin Stormwater Improvements | Installation of a baffle box downstream of the pond to treat runoff from mixed use lands prior to discharge to the lagoon. | Baffle Boxes- Second Generation | Completed | 2011 | 1.51 | 216 | A | 882 | $167,343 | $8,000 | DEP/ City | DEP - $100,000/ City - $67,343 | S0338 | Structural | 2013 | North Indian River Lagoon | 28.60388 | -80.80583 | 2011 | TN 19.05% TA & TP 15.5% TA | yes | 72.6328 | 321.5914
16519 | City of Titusville | North IRL | A | IR1-5 | 0.35 | 0.47 | 0.081313 | 10.0764 | 1.5713 | 0.81935 | 0.12777 | 1330 | Residential, High density; Multiple Dwelling Units, Low Rise <Two stories or less> | TV-05 | St. Johns Basin Stormwater Improvements | 955.9175 | City of Titusville | DEP/ SJRWMD | St. Johns Basin Stormwater Improvements | Installation of a baffle box downstream of the pond to treat runoff from mixed use lands prior to discharge to the lagoon. | Baffle Boxes- Second Generation | Completed | 2011 | 1.51 | 216 | A | 882 | $167,343 | $8,000 | DEP/ City | DEP - $100,000/ City - $67,343 | S0338 | Structural | 2013 | North Indian River Lagoon | 28.60388 | -80.80583 | 2011 | TN 19.05% TA & TP 15.5% TA | yes | 73.606 | 329.0627
16520 | City of Titusville | North IRL | A | IR1-5 | 0.35 | 0.47 | 0.27224 | 10.0764 | 1.5713 | 2.7432 | 0.42777 | 1720 | Religious | TV-05 | St. Johns Basin Stormwater Improvements | 955.9175 | City of Titusville | DEP/ SJRWMD | St. Johns Basin Stormwater Improvements | Installation of a baffle box downstream of the pond to treat runoff from mixed use lands prior to discharge to the lagoon. | Baffle Boxes- Second Generation | Completed | 2011 | 1.51 | 216 | A | 882 | $167,343 | $8,000 | DEP/ City | DEP - $100,000/ City - $67,343 | S0338 | Structural | 2013 | North Indian River Lagoon | 28.60388 | -80.80583 | 2011 | TN 19.05% TA & TP 15.5% TA | yes | 134.0274 | 1101.7168
16521 | City of Titusville | North IRL | A | IR1-5 | 0.35 | 0.47 | 0.35905 | 10.2631 | 1.5192 | 3.6849 | 0.54547 | 1200 | Residential, Medium Density-Two-five dwellingunits per acre | TV-05 | St. Johns Basin Stormwater Improvements | 955.9175 | City of Titusville | DEP/ SJRWMD | St. Johns Basin Stormwater Improvements | Installation of a baffle box downstream of the pond to treat runoff from mixed use lands prior to discharge to the lagoon. | Baffle Boxes- Second Generation | Completed | 2011 | 1.51 | 216 | A | 882 | $167,343 | $8,000 | DEP/ City | DEP - $100,000/ City - $67,343 | S0338 | Structural | 2013 | North Indian River Lagoon | 28.60388 | -80.80583 | 2011 | TN 19.05% TA & TP 15.5% TA | yes | 196.516 | 1453.0112
16522 | City of Titusville | North IRL | A | IR1-5 | 0.35 | 0.47 | 0.010848 | 10.2631 | 1.5192 | 0.11133 | 0.016481 | 1210 | Fixed Single Family Units | TV-05 | St. Johns Basin Stormwater Improvements | 955.9175 | City of Titusville | DEP/ SJRWMD | St. Johns Basin Stormwater Improvements | Installation of a baffle box downstream of the pond to treat runoff from mixed use lands prior to discharge to the lagoon. | Baffle Boxes- Second Generation | Completed | 2011 | 1.51 | 216 | A | 882 | $167,343 | $8,000 | DEP/ City | DEP - $100,000/ City - $67,343 | S0338 | Structural | 2013 | North Indian River Lagoon | 28.60388 | -80.80583 | 2011 | TN 19.05% TA & TP 15.5% TA | yes | 55.7841 | 43.9005
16523 | City of Titusville | North IRL | A | IR1-5 | 0.35 | 0.47 | 0.0014043 | 10.2631 | 1.5192 | 0.014412 | 0.0021334 | 1210 | Fixed Single Family Units | TV-05 | St. Johns Basin Stormwater Improvements | 955.9175 | City of Titusville | DEP/ SJRWMD | St. Johns Basin Stormwater Improvements | Installation of a baffle box downstream of the pond to treat runoff from mixed use lands prior to discharge to the lagoon. | Baffle Boxes- Second Generation | Completed | 2011 | 1.51 | 216 | A | 882 | $167,343 | $8,000 | DEP/ City | DEP - $100,000/ City - $67,343 | S0338 | Structural | 2013 | North Indian River Lagoon | 28.60388 | -80.80583 | 2011 | TN 19.05% TA & TP 15.5% TA | yes | 9.6897 | 5.6828
16524 | City of Titusville | North IRL | A | IR1-5 | 0.35 | 0.47 | 0.22869 | 10.2631 | 1.5192 | 2.347 | 0.34743 | 1210 | Fixed Single Family Units | TV-05 | St. Johns Basin Stormwater Improvements | 955.9175 | City of Titusville | DEP/ SJRWMD | St. Johns Basin Stormwater Improvements | Installation of a baffle box downstream of the pond to treat runoff from mixed use lands prior to discharge to the lagoon. | Baffle Boxes- Second Generation | Completed | 2011 | 1.51 | 216 | A | 882 | $167,343 | $8,000 | DEP/ City | DEP - $100,000/ City - $67,343 | S0338 | Structural | 2013 | North Indian River Lagoon | 28.60388 | -80.80583 | 2011 | TN 19.05% TA & TP 15.5% TA | yes | 123.0763 | 925.4689
16525 | City of Titusville | North IRL | A | IR1-5 | 0.35 | 0.47 | 0.014688 | 10.2631 | 1.5192 | 0.15075 | 0.022315 | 1430 | Professional Services | TV-05 | St. Johns Basin Stormwater Improvements | 955.9175 | City of Titusville | DEP/ SJRWMD | St. Johns Basin Stormwater Improvements | Installation of a baffle box downstream of the pond to treat runoff from mixed use lands prior to discharge to the lagoon. | Baffle Boxes- Second Generation | Completed | 2011 | 1.51 | 216 | A | 882 | $167,343 | $8,000 | DEP/ City | DEP - $100,000/ City - $67,343 | S0338 | Structural | 2013 | North Indian River Lagoon | 28.60388 | -80.80583 | 2011 | TN 19.05% TA & TP 15.5% TA | yes | 55.164 | 59.4419
16526 | City of Titusville | North IRL | A | IR1-5 | 0.35 | 0.47 | 0.0030875 | 10.2631 | 1.5192 | 0.031687 | 0.0046906 | 1330 | Residential, High density; Multiple Dwelling Units, Low Rise <Two stories or less> | TV-05 | St. Johns Basin Stormwater Improvements | 955.9175 | City of Titusville | DEP/ SJRWMD | St. Johns Basin Stormwater Improvements | Installation of a baffle box downstream of the pond to treat runoff from mixed use lands prior to discharge to the lagoon. | Baffle Boxes- Second Generation | Completed | 2011 | 1.51 | 216 | A | 882 | $167,343 | $8,000 | DEP/ City | DEP - $100,000/ City - $67,343 | S0338 | Structural | 2013 | North Indian River Lagoon | 28.60388 | -80.80583 | 2011 | TN 19.05% TA & TP 15.5% TA | yes | 38.1938 | 12.4946
16527 | Natural Lands | North IRL | A | IR1-5 | 0.35 | 0.47 | 0.61776 | 4.9687 | 0.4127 | 3.0695 | 0.25495 | 6170 | Mixed wetland hardwoods | TV-05 | St. Johns Basin Stormwater Improvements | 955.9175 | City of Titusville | DEP/ SJRWMD | St. Johns Basin Stormwater Improvements | Installation of a baffle box downstream of the pond to treat runoff from mixed use lands prior to discharge to the lagoon. | Baffle Boxes- Second Generation | Completed | 2011 | 1.51 | 216 | A | 882 | $167,343 | $8,000 | DEP/ City | DEP - $100,000/ City - $67,343 | S0338 | Structural | 2013 | North Indian River Lagoon | 28.60388 | -80.80583 | 2011 | TN 19.05% TA & TP 15.5% TA | yes | 200 | 2500
16528 | City of Titusville | North IRL | A | IR1-5 | 0.35 | 0.47 | 0.23191 | 9.7961 | 1.439 | 2.2718 | 0.33372 | 1200 | Residential, Medium Density-Two-five dwellingunits per acre | TV-05 | St. Johns Basin Stormwater Improvements | 955.9175 | City of Titusville | DEP/ SJRWMD | St. Johns Basin Stormwater Improvements | Installation of a baffle box downstream of the pond to treat runoff from mixed use lands prior to discharge to the lagoon. | Baffle Boxes- Second Generation | Completed | 2011 | 1.51 | 216 | A | 882 | $167,343 | $8,000 | DEP/ City | DEP - $100,000/ City - $67,343 | S0338 | Structural | 2013 | North Indian River Lagoon | 28.60388 | -80.80583 | 2011 | TN 19.05% TA & TP 15.5% TA | yes | 140.193 | 938.4925
16529 | City of Titusville | North IRL | A | IR1-5 | 0.35 | 0.47 | 0.033951 | 9.7961 | 1.439 | 0.33259 | 0.048856 | 1210 | Fixed Single Family Units | TV-05 | St. Johns Basin Stormwater Improvements | 955.9175 | City of Titusville | DEP/ SJRWMD | St. Johns Basin Stormwater Improvements | Installation of a baffle box downstream of the pond to treat runoff from mixed use lands prior to discharge to the lagoon. | Baffle Boxes- Second Generation | Completed | 2011 | 1.51 | 216 | A | 882 | $167,343 | $8,000 | DEP/ City | DEP - $100,000/ City - $67,343 | S0338 | Structural | 2013 | North Indian River Lagoon | 28.60388 | -80.80583 | 2011 | TN 19.05% TA & TP 15.5% TA | yes | 57.2342 | 137.394
16530 | City of Titusville | North IRL | A | IR1-5 | 0.35 | 0.47 | 0.17822 | 9.7961 | 1.439 | 1.7458 | 0.25646 | 1210 | Fixed Single Family Units | TV-05 | St. Johns Basin Stormwater Improvements | 955.9175 | City of Titusville | DEP/ SJRWMD | St. Johns Basin Stormwater Improvements | Installation of a baffle box downstream of the pond to treat runoff from mixed use lands prior to discharge to the lagoon. | Baffle Boxes- Second Generation | Completed | 2011 | 1.51 | 216 | A | 882 | $167,343 | $8,000 | DEP/ City | DEP - $100,000/ City - $67,343 | S0338 | Structural | 2013 | North Indian River Lagoon | 28.60388 | -80.80583 | 2011 | TN 19.05% TA & TP 15.5% TA | yes | 104.8488 | 721.2204
16531 | City of Titusville | North IRL | A | IR1-5 | 0.35 | 0.47 | 0.00026745 | 9.7961 | 1.439 | 0.00262 | 0.00038488 | 1210 | Fixed Single Family Units | TV-05 | St. Johns Basin Stormwater Improvements | 955.9175 | City of Titusville | DEP/ SJRWMD | St. Johns Basin Stormwater Improvements | Installation of a baffle box downstream of the pond to treat runoff from mixed use lands prior to discharge to the lagoon. | Baffle Boxes- Second Generation | Completed | 2011 | 1.51 | 216 | A | 882 | $167,343 | $8,000 | DEP/ City | DEP - $100,000/ City - $67,343 | S0338 | Structural | 2013 | North Indian River Lagoon | 28.60388 | -80.80583 | 2011 | TN 19.05% TA & TP 15.5% TA | yes | 4.9944 | 1.0823
16532 | City of Titusville | North IRL | A | IR1-5 | 0.35 | 0.47 | 0.1041 | 9.7961 | 1.439 | 1.0198 | 0.14981 | 1210 | Fixed Single Family Units | TV-05 | St. Johns Basin Stormwater Improvements | 955.9175 | City of Titusville | DEP/ SJRWMD | St. Johns Basin Stormwater Improvements | Installation of a baffle box downstream of the pond to treat runoff from mixed use lands prior to discharge to the lagoon. | Baffle Boxes- Second Generation | Completed | 2011 | 1.51 | 216 | A | 882 | $167,343 | $8,000 | DEP/ City | DEP - $100,000/ City - $67,343 | S0338 | Structural | 2013 | North Indian River Lagoon | 28.60388 | -80.80583 | 2011 | TN 19.05% TA & TP 15.5% TA | yes | 86.4507 | 421.2892
16533 | City of Titusville | North IRL | A | IR1-5 | 0.35 | 0.47 | 0.069023 | 9.7961 | 1.439 | 0.67615 | 0.099326 | 1210 | Fixed Single Family Units | TV-05 | St. Johns Basin Stormwater Improvements | 955.9175 | City of Titusville | DEP/ SJRWMD | St. Johns Basin Stormwater Improvements | Installation of a baffle box downstream of the pond to treat runoff from mixed use lands prior to discharge to the lagoon. | Baffle Boxes- Second Generation | Completed | 2011 | 1.51 | 216 | A | 882 | $167,343 | $8,000 | DEP/ City | DEP - $100,000/ City - $67,343 | S0338 | Structural | 2013 | North Indian River Lagoon | 28.60388 | -80.80583 | 2011 | TN 19.05% TA & TP 15.5% TA | yes | 77.4816 | 279.3243
16534 | City of Titusville | North IRL | A | IR1-5 | 0.35 | 0.47 | 0.00029589 | 9.7961 | 1.439 | 0.0028986 | 0.00042579 | 1210 | Fixed Single Family Units | TV-05 | St. Johns Basin Stormwater Improvements | 955.9175 | City of Titusville | DEP/ SJRWMD | St. Johns Basin Stormwater Improvements | Installation of a baffle box downstream of the pond to treat runoff from mixed use lands prior to discharge to the lagoon. | Baffle Boxes- Second Generation | Completed | 2011 | 1.51 | 216 | A | 882 | $167,343 | $8,000 | DEP/ City | DEP - $100,000/ City - $67,343 | S0338 | Structural | 2013 | North Indian River Lagoon | 28.60388 | -80.80583 | 2011 | TN 19.05% TA & TP 15.5% TA | yes | 6.819 | 1.1974
16535 | City of Titusville | North IRL | A | IR1-5 | 0.35 | 0.47 | 0.10928 | 9.6995 | 1.3495 | 1.06 | 0.14748 | 1200 | Residential, Medium Density-Two-five dwellingunits per acre | TV-05 | St. Johns Basin Stormwater Improvements | 955.9175 | City of Titusville | DEP/ SJRWMD | St. Johns Basin Stormwater Improvements | Installation of a baffle box downstream of the pond to treat runoff from mixed use lands prior to discharge to the lagoon. | Baffle Boxes- Second Generation | Completed | 2011 | 1.51 | 216 | A | 882 | $167,343 | $8,000 | DEP/ City | DEP - $100,000/ City - $67,343 | S0338 | Structural | 2013 | North Indian River Lagoon | 28.60388 | -80.80583 | 2011 | TN 19.05% TA & TP 15.5% TA | yes | 133.9074 | 442.2571
16536 | Natural Lands | North IRL | A | IR1-5 | 0.35 | 0.47 | 0.1103 | 9.6995 | 1.3495 | 1.0699 | 0.14885 | 6300 | Wetland Forested Mixed | TV-05 | St. Johns Basin Stormwater Improvements | 955.9175 | City of Titusville | DEP/ SJRWMD | St. Johns Basin Stormwater Improvements | Installation of a baffle box downstream of the pond to treat runoff from mixed use lands prior to discharge to the lagoon. | Baffle Boxes- Second Generation | Completed | 2011 | 1.51 | 216 | A | 882 | $167,343 | $8,000 | DEP/ City | DEP - $100,000/ City - $67,343 | S0338 | Structural | 2013 | North Indian River Lagoon | 28.60388 | -80.80583 | 2011 | TN 19.05% TA & TP 15.5% TA | yes | 123.2317 | 446.3723
16537 | City of Titusville | North IRL | A | IR1-5 | 0.35 | 0.47 | 0.013792 | 9.6995 | 1.3495 | 0.13377 | 0.018612 | 1210 | Fixed Single Family Units | TV-05 | St. Johns Basin Stormwater Improvements | 955.9175 | City of Titusville | DEP/ SJRWMD | St. Johns Basin Stormwater Improvements | Installation of a baffle box downstream of the pond to treat runoff from mixed use lands prior to discharge to the lagoon. | Baffle Boxes- Second Generation | Completed | 2011 | 1.51 | 216 | A | 882 | $167,343 | $8,000 | DEP/ City | DEP - $100,000/ City - $67,343 | S0338 | Structural | 2013 | North Indian River Lagoon | 28.60388 | -80.80583 | 2011 | TN 19.05% TA & TP 15.5% TA | yes | 36.5657 | 55.8132
16538 | City of Titusville | North IRL | A | IR1-5 | 0.35 | 0.47 | 0.11895 | 9.6995 | 1.3495 | 1.1538 | 0.16052 | 1210 | Fixed Single Family Units | TV-05 | St. Johns Basin Stormwater Improvements | 955.9175 | City of Titusville | DEP/ SJRWMD | St. Johns Basin Stormwater Improvements | Installation of a baffle box downstream of the pond to treat runoff from mixed use lands prior to discharge to the lagoon. | Baffle Boxes- Second Generation | Completed | 2011 | 1.51 | 216 | A | 882 | $167,343 | $8,000 | DEP/ City | DEP - $100,000/ City - $67,343 | S0338 | Structural | 2013 | North Indian River Lagoon | 28.60388 | -80.80583 | 2011 | TN 19.05% TA & TP 15.5% TA | yes | 90.6955 | 481.3831
16539 | City of Titusville | North IRL | A | IR1-5 | 0.35 | 0.47 | 0.16418 | 9.6995 | 1.3495 | 1.5924 | 0.22155 | 1210 | Fixed Single Family Units | TV-05 | St. Johns Basin Stormwater Improvements | 955.9175 | City of Titusville | DEP/ SJRWMD | St. Johns Basin Stormwater Improvements | Installation of a baffle box downstream of the pond to treat runoff from mixed use lands prior to discharge to the lagoon. | Baffle Boxes- Second Generation | Completed | 2011 | 1.51 | 216 | A | 882 | $167,343 | $8,000 | DEP/ City | DEP - $100,000/ City - $67,343 | S0338 | Structural | 2013 | North Indian River Lagoon | 28.60388 | -80.80583 | 2011 | TN 19.05% TA & TP 15.5% TA | yes | 101.7095 | 664.4006
16540 | City of Titusville | North IRL | A | IR1-5 | 0.35 | 0.47 | 0.01304 | 9.6995 | 1.3495 | 0.12648 | 0.017597 | 1210 | Fixed Single Family Units | TV-05 | St. Johns Basin Stormwater Improvements | 955.9175 | City of Titusville | DEP/ SJRWMD | St. Johns Basin Stormwater Improvements | Installation of a baffle box downstream of the pond to treat runoff from mixed use lands prior to discharge to the lagoon. | Baffle Boxes- Second Generation | Completed | 2011 | 1.51 | 216 | A | 882 | $167,343 | $8,000 | DEP/ City | DEP - $100,000/ City - $67,343 | S0338 | Structural | 2013 | North Indian River Lagoon | 28.60388 | -80.80583 | 2011 | TN 19.05% TA & TP 15.5% TA | yes | 37.614 | 52.7717
16541 | City of Titusville | North IRL | A | IR1-5 | 0.35 | 0.47 | 0.088217 | 9.6995 | 1.3495 | 0.85566 | 0.11905 | 1410 | Retail Sales and Services | TV-05 | St. Johns Basin Stormwater Improvements | 955.9175 | City of Titusville | DEP/ SJRWMD | St. Johns Basin Stormwater Improvements | Installation of a baffle box downstream of the pond to treat runoff from mixed use lands prior to discharge to the lagoon. | Baffle Boxes- Second Generation | Completed | 2011 | 1.51 | 216 | A | 882 | $167,343 | $8,000 | DEP/ City | DEP - $100,000/ City - $67,343 | S0338 | Structural | 2013 | North Indian River Lagoon | 28.60388 | -80.80583 | 2011 | TN 19.05% TA & TP 15.5% TA | yes | 100.5273 | 357.0021
16542 | City of Titusville | North IRL | A | IR1-5 | 0.35 | 0.47 | 0.30288 | 9.9151 | 1.4616 | 3.003 | 0.44267 | 1200 | Residential, Medium Density-Two-five dwellingunits per acre | TV-05 | St. Johns Basin Stormwater Improvements | 955.9175 | City of Titusville | DEP/ SJRWMD | St. Johns Basin Stormwater Improvements | Installation of a baffle box downstream of the pond to treat runoff from mixed use lands prior to discharge to the lagoon. | Baffle Boxes- Second Generation | Completed | 2011 | 1.51 | 216 | A | 882 | $167,343 | $8,000 | DEP/ City | DEP - $100,000/ City - $67,343 | S0338 | Structural | 2013 | North Indian River Lagoon | 28.60388 | -80.80583 | 2011 | TN 19.05% TA & TP 15.5% TA | yes | 310.9409 | 1225.6924
16543 | City of Titusville | North IRL | A | IR1-5 | 0.35 | 0.47 | 0.097693 | 9.9151 | 1.4616 | 0.96864 | 0.14279 | 1210 | Fixed Single Family Units | TV-05 | St. Johns Basin Stormwater Improvements | 955.9175 | City of Titusville | DEP/ SJRWMD | St. Johns Basin Stormwater Improvements | Installation of a baffle box downstream of the pond to treat runoff from mixed use lands prior to discharge to the lagoon. | Baffle Boxes- Second Generation | Completed | 2011 | 1.51 | 216 | A | 882 | $167,343 | $8,000 | DEP/ City | DEP - $100,000/ City - $67,343 | S0338 | Structural | 2013 | North Indian River Lagoon | 28.60388 | -80.80583 | 2011 | TN 19.05% TA & TP 15.5% TA | yes | 80.1482 | 395.3483
16544 | City of Titusville | North IRL | A | IR1-5 | 0.35 | 0.47 | 0.091903 | 9.9151 | 1.4616 | 0.91123 | 0.13432 | 1200 | Residential, Medium Density-Two-five dwellingunits per acre | TV-05 | St. Johns Basin Stormwater Improvements | 955.9175 | City of Titusville | DEP/ SJRWMD | St. Johns Basin Stormwater Improvements | Installation of a baffle box downstream of the pond to treat runoff from mixed use lands prior to discharge to the lagoon. | Baffle Boxes- Second Generation | Completed | 2011 | 1.51 | 216 | A | 882 | $167,343 | $8,000 | DEP/ City | DEP - $100,000/ City - $67,343 | S0338 | Structural | 2013 | North Indian River Lagoon | 28.60388 | -80.80583 | 2011 | TN 19.05% TA & TP 15.5% TA | yes | 79.3161 | 371.9196
16545 | City of Titusville | North IRL | A | IR1-5 | 0.35 | 0.47 | 0.091098 | 9.9151 | 1.4616 | 0.90324 | 0.13315 | 1210 | Fixed Single Family Units | TV-05 | St. Johns Basin Stormwater Improvements | 955.9175 | City of Titusville | DEP/ SJRWMD | St. Johns Basin Stormwater Improvements | Installation of a baffle box downstream of the pond to treat runoff from mixed use lands prior to discharge to the lagoon. | Baffle Boxes- Second Generation | Completed | 2011 | 1.51 | 216 | A | 882 | $167,343 | $8,000 | DEP/ City | DEP - $100,000/ City - $67,343 | S0338 | Structural | 2013 | North Indian River Lagoon | 28.60388 | -80.80583 | 2011 | TN 19.05% TA & TP 15.5% TA | yes | 78.768 | 368.6586
16546 | City of Titusville | North IRL | A | IR1-5 | 0.35 | 0.47 | 6.6774e-05 | 9.9151 | 1.4616 | 0.00066207 | 9.7594e-05 | 1210 | Fixed Single Family Units | TV-05 | St. Johns Basin Stormwater Improvements | 955.9175 | City of Titusville | DEP/ SJRWMD | St. Johns Basin Stormwater Improvements | Installation of a baffle box downstream of the pond to treat runoff from mixed use lands prior to discharge to the lagoon. | Baffle Boxes- Second Generation | Completed | 2011 | 1.51 | 216 | A | 882 | $167,343 | $8,000 | DEP/ City | DEP - $100,000/ City - $67,343 | S0338 | Structural | 2013 | North Indian River Lagoon | 28.60388 | -80.80583 | 2011 | TN 19.05% TA & TP 15.5% TA | yes | 2.7089 | 0.27022
16547 | Natural Lands | North IRL | A | IR1-5 | 0.35 | 0.47 | 0.0068406 | 12.3711 | 1.6297 | 0.084626 | 0.011148 | 6300 | Wetland Forested Mixed | TV-05 | St. Johns Basin Stormwater Improvements | 955.9175 | City of Titusville | DEP/ SJRWMD | St. Johns Basin Stormwater Improvements | Installation of a baffle box downstream of the pond to treat runoff from mixed use lands prior to discharge to the lagoon. | Baffle Boxes- Second Generation | Completed | 2011 | 1.51 | 216 | A | 882 | $167,343 | $8,000 | DEP/ City | DEP - $100,000/ City - $67,343 | S0338 | Structural | 2013 | North Indian River Lagoon | 28.60388 | -80.80583 | 2011 | TN 19.05% TA & TP 15.5% TA | yes | 28.004 | 27.6831
16548 | City of Titusville | North IRL | A | IR1-5 | 0.35 | 0.47 | 0.60856 | 12.3711 | 1.6297 | 7.5286 | 0.9918 | 1410 | Retail Sales and Services | TV-05 | St. Johns Basin Stormwater Improvements | 955.9175 | City of Titusville | DEP/ SJRWMD | St. Johns Basin Stormwater Improvements | Installation of a baffle box downstream of the pond to treat runoff from mixed use lands prior to discharge to the lagoon. | Baffle Boxes- Second Generation | Completed | 2011 | 1.51 | 216 | A | 882 | $167,343 | $8,000 | DEP/ City | DEP - $100,000/ City - $67,343 | S0338 | Structural | 2013 | North Indian River Lagoon | 28.60388 | -80.80583 | 2011 | TN 19.05% TA & TP 15.5% TA | yes | 195.435 | 2462.7652
16549 | City of Titusville | North IRL | A | IR1-5 | 0.35 | 0.47 | 0.0023603 | 12.3711 | 1.6297 | 0.029199 | 0.0038467 | 1210 | Fixed Single Family Units | TV-05 | St. Johns Basin Stormwater Improvements | 955.9175 | City of Titusville | DEP/ SJRWMD | St. Johns Basin Stormwater Improvements | Installation of a baffle box downstream of the pond to treat runoff from mixed use lands prior to discharge to the lagoon. | Baffle Boxes- Second Generation | Completed | 2011 | 1.51 | 216 | A | 882 | $167,343 | $8,000 | DEP/ City | DEP - $100,000/ City - $67,343 | S0338 | Structural | 2013 | North Indian River Lagoon | 28.60388 | -80.80583 | 2011 | TN 19.05% TA & TP 15.5% TA | yes | 15.26 | 9.5517
16550 | Natural Lands | North IRL | A | IR1-5 | 0.35 | 0.47 | 0.56035 | 3.6687 | 0.13948 | 2.0558 | 0.078157 | 4110 | Pine flatwoods | TV-05 | St. Johns Basin Stormwater Improvements | 955.9175 | City of Titusville | DEP/ SJRWMD | St. Johns Basin Stormwater Improvements | Installation of a baffle box downstream of the pond to treat runoff from mixed use lands prior to discharge to the lagoon. | Baffle Boxes- Second Generation | Completed | 2011 | 1.51 | 216 | A | 882 | $167,343 | $8,000 | DEP/ City | DEP - $100,000/ City - $67,343 | S0338 | Structural | 2013 | North Indian River Lagoon | 28.60388 | -80.80583 | 2011 | TN 19.05% TA & TP 15.5% TA | yes | 188.0405 | 2267.6637
16551 | Natural Lands | North IRL | A | IR1-5 | 0.35 | 0.47 | 0.057412 | 3.6687 | 0.13948 | 0.21062 | 0.0080077 | 6170 | Mixed wetland hardwoods | TV-05 | St. Johns Basin Stormwater Improvements | 955.9175 | City of Titusville | DEP/ SJRWMD | St. Johns Basin Stormwater Improvements | Installation of a baffle box downstream of the pond to treat runoff from mixed use lands prior to discharge to the lagoon. | Baffle Boxes- Second Generation | Completed | 2011 | 1.51 | 216 | A | 882 | $167,343 | $8,000 | DEP/ City | DEP - $100,000/ City - $67,343 | S0338 | Structural | 2013 | North Indian River Lagoon | 28.60388 | -80.80583 | 2011 | TN 19.05% TA & TP 15.5% TA | yes | 72.2417 | 232.3363
16552 | Natural Lands | North IRL | A | IR1-5 | 0.35 | 0.47 | 0.61776 | 4.8559 | 0.39733 | 2.9998 | 0.24545 | 6170 | Mixed wetland hardwoods | TV-05 | St. Johns Basin Stormwater Improvements | 955.9175 | City of Titusville | DEP/ SJRWMD | St. Johns Basin Stormwater Improvements | Installation of a baffle box downstream of the pond to treat runoff from mixed use lands prior to discharge to the lagoon. | Baffle Boxes- Second Generation | Completed | 2011 | 1.51 | 216 | A | 882 | $167,343 | $8,000 | DEP/ City | DEP - $100,000/ City - $67,343 | S0338 | Structural | 2013 | North Indian River Lagoon | 28.60388 | -80.80583 | 2011 | TN 19.05% TA & TP 15.5% TA | yes | 200 | 2500
16553 | City of Titusville | North IRL | A | IR1-5 | 0.35 | 0.47 | 0.14466 | 9.8126 | 1.4414 | 1.4195 | 0.20853 | 1200 | Residential, Medium Density-Two-five dwellingunits per acre | TV-05 | St. Johns Basin Stormwater Improvements | 955.9175 | City of Titusville | DEP/ SJRWMD | St. Johns Basin Stormwater Improvements | Installation of a baffle box downstream of the pond to treat runoff from mixed use lands prior to discharge to the lagoon. | Baffle Boxes- Second Generation | Completed | 2011 | 1.51 | 216 | A | 882 | $167,343 | $8,000 | DEP/ City | DEP - $100,000/ City - $67,343 | S0338 | Structural | 2013 | North Indian River Lagoon | 28.60388 | -80.80583 | 2011 | TN 19.05% TA & TP 15.5% TA | yes | 123.4295 | 585.4357
16554 | City of Titusville | North IRL | A | IR1-5 | 0.35 | 0.47 | 0.065214 | 9.8126 | 1.4414 | 0.63992 | 0.094002 | 1210 | Fixed Single Family Units | TV-05 | St. Johns Basin Stormwater Improvements | 955.9175 | City of Titusville | DEP/ SJRWMD | St. Johns Basin Stormwater Improvements | Installation of a baffle box downstream of the pond to treat runoff from mixed use lands prior to discharge to the lagoon. | Baffle Boxes- Second Generation | Completed | 2011 | 1.51 | 216 | A | 882 | $167,343 | $8,000 | DEP/ City | DEP - $100,000/ City - $67,343 | S0338 | Structural | 2013 | North Indian River Lagoon | 28.60388 | -80.80583 | 2011 | TN 19.05% TA & TP 15.5% TA | yes | 85.5046 | 263.9111
16555 | City of Titusville | North IRL | A | IR1-5 | 0.35 | 0.47 | 0.21261 | 9.8126 | 1.4414 | 2.0862 | 0.30646 | 1210 | Fixed Single Family Units | TV-05 | St. Johns Basin Stormwater Improvements | 955.9175 | City of Titusville | DEP/ SJRWMD | St. Johns Basin Stormwater Improvements | Installation of a baffle box downstream of the pond to treat runoff from mixed use lands prior to discharge to the lagoon. | Baffle Boxes- Second Generation | Completed | 2011 | 1.51 | 216 | A | 882 | $167,343 | $8,000 | DEP/ City | DEP - $100,000/ City - $67,343 | S0338 | Structural | 2013 | North Indian River Lagoon | 28.60388 | -80.80583 | 2011 | TN 19.05% TA & TP 15.5% TA | yes | 119.5088 | 860.3907
16556 | City of Titusville | North IRL | A | IR1-5 | 0.35 | 0.47 | 0.16163 | 9.8126 | 1.4414 | 1.586 | 0.23298 | 1210 | Fixed Single Family Units | TV-05 | St. Johns Basin Stormwater Improvements | 955.9175 | City of Titusville | DEP/ SJRWMD | St. Johns Basin Stormwater Improvements | Installation of a baffle box downstream of the pond to treat runoff from mixed use lands prior to discharge to the lagoon. | Baffle Boxes- Second Generation | Completed | 2011 | 1.51 | 216 | A | 882 | $167,343 | $8,000 | DEP/ City | DEP - $100,000/ City - $67,343 | S0338 | Structural | 2013 | North Indian River Lagoon | 28.60388 | -80.80583 | 2011 | TN 19.05% TA & TP 15.5% TA | yes | 108.0972 | 654.0827
16557 | City of Titusville | North IRL | A | IR1-5 | 0.35 | 0.47 | 0.015261 | 9.8126 | 1.4414 | 0.14975 | 0.021998 | 1210 | Fixed Single Family Units | TV-05 | St. Johns Basin Stormwater Improvements | 955.9175 | City of Titusville | DEP/ SJRWMD | St. Johns Basin Stormwater Improvements | Installation of a baffle box downstream of the pond to treat runoff from mixed use lands prior to discharge to the lagoon. | Baffle Boxes- Second Generation | Completed | 2011 | 1.51 | 216 | A | 882 | $167,343 | $8,000 | DEP/ City | DEP - $100,000/ City - $67,343 | S0338 | Structural | 2013 | North Indian River Lagoon | 28.60388 | -80.80583 | 2011 | TN 19.05% TA & TP 15.5% TA | yes | 52.4032 | 61.7609
16558 | City of Titusville | North IRL | A | IR1-5 | 0.35 | 0.47 | 0.0042407 | 9.8126 | 1.4414 | 0.041613 | 0.0061128 | 1210 | Fixed Single Family Units | TV-05 | St. Johns Basin Stormwater Improvements | 955.9175 | City of Titusville | DEP/ SJRWMD | St. Johns Basin Stormwater Improvements | Installation of a baffle box downstream of the pond to treat runoff from mixed use lands prior to discharge to the lagoon. | Baffle Boxes- Second Generation | Completed | 2011 | 1.51 | 216 | A | 882 | $167,343 | $8,000 | DEP/ City | DEP - $100,000/ City - $67,343 | S0338 | Structural | 2013 | North Indian River Lagoon | 28.60388 | -80.80583 | 2011 | TN 19.05% TA & TP 15.5% TA | yes | 27.2497 | 17.1617
16559 | City of Titusville | North IRL | A | IR1-5 | 0.35 | 0.47 | 0.014149 | 9.8126 | 1.4414 | 0.13883 | 0.020394 | 1210 | Fixed Single Family Units | TV-05 | St. Johns Basin Stormwater Improvements | 955.9175 | City of Titusville | DEP/ SJRWMD | St. Johns Basin Stormwater Improvements | Installation of a baffle box downstream of the pond to treat runoff from mixed use lands prior to discharge to the lagoon. | Baffle Boxes- Second Generation | Completed | 2011 | 1.51 | 216 | A | 882 | $167,343 | $8,000 | DEP/ City | DEP - $100,000/ City - $67,343 | S0338 | Structural | 2013 | North Indian River Lagoon | 28.60388 | -80.80583 | 2011 | TN 19.05% TA & TP 15.5% TA | yes | 36.6097 | 57.2572
16560 | City of Titusville | North IRL | A | IR1-5 | 0.35 | 0.47 | 0.15343 | 9.5669 | 1.3843 | 1.4678 | 0.21239 | 1200 | Residential, Medium Density-Two-five dwellingunits per acre | TV-05 | St. Johns Basin Stormwater Improvements | 955.9175 | City of Titusville | DEP/ SJRWMD | St. Johns Basin Stormwater Improvements | Installation of a baffle box downstream of the pond to treat runoff from mixed use lands prior to discharge to the lagoon. | Baffle Boxes- Second Generation | Completed | 2011 | 1.51 | 216 | A | 882 | $167,343 | $8,000 | DEP/ City | DEP - $100,000/ City - $67,343 | S0338 | Structural | 2013 | North Indian River Lagoon | 28.60388 | -80.80583 | 2011 | TN 19.05% TA & TP 15.5% TA | yes | 167.9777 | 620.8953
16561 | City of Titusville | North IRL | A | IR1-5 | 0.35 | 0.47 | 0.024167 | 9.5669 | 1.3843 | 0.2312 | 0.033455 | 1210 | Fixed Single Family Units | TV-05 | St. Johns Basin Stormwater Improvements | 955.9175 | City of Titusville | DEP/ SJRWMD | St. Johns Basin Stormwater Improvements | Installation of a baffle box downstream of the pond to treat runoff from mixed use lands prior to discharge to the lagoon. | Baffle Boxes- Second Generation | Completed | 2011 | 1.51 | 216 | A | 882 | $167,343 | $8,000 | DEP/ City | DEP - $100,000/ City - $67,343 | S0338 | Structural | 2013 | North Indian River Lagoon | 28.60388 | -80.80583 | 2011 | TN 19.05% TA & TP 15.5% TA | yes | 42.6015 | 97.7996
16562 | City of Titusville | North IRL | A | IR1-5 | 0.35 | 0.47 | 0.15196 | 9.5669 | 1.3843 | 1.4538 | 0.21036 | 1210 | Fixed Single Family Units | TV-05 | St. Johns Basin Stormwater Improvements | 955.9175 | City of Titusville | DEP/ SJRWMD | St. Johns Basin Stormwater Improvements | Installation of a baffle box downstream of the pond to treat runoff from mixed use lands prior to discharge to the lagoon. | Baffle Boxes- Second Generation | Completed | 2011 | 1.51 | 216 | A | 882 | $167,343 | $8,000 | DEP/ City | DEP - $100,000/ City - $67,343 | S0338 | Structural | 2013 | North Indian River Lagoon | 28.60388 | -80.80583 | 2011 | TN 19.05% TA & TP 15.5% TA | yes | 103.2774 | 614.9552
16563 | City of Titusville | North IRL | A | IR1-5 | 0.35 | 0.47 | 0.032237 | 9.5669 | 1.3843 | 0.3084 | 0.044626 | 1210 | Fixed Single Family Units | TV-05 | St. Johns Basin Stormwater Improvements | 955.9175 | City of Titusville | DEP/ SJRWMD | St. Johns Basin Stormwater Improvements | Installation of a baffle box downstream of the pond to treat runoff from mixed use lands prior to discharge to the lagoon. | Baffle Boxes- Second Generation | Completed | 2011 | 1.51 | 216 | A | 882 | $167,343 | $8,000 | DEP/ City | DEP - $100,000/ City - $67,343 | S0338 | Structural | 2013 | North Indian River Lagoon | 28.60388 | -80.80583 | 2011 | TN 19.05% TA & TP 15.5% TA | yes | 51.3162 | 130.4568
16564 | City of Titusville | North IRL | A | IR1-5 | 0.35 | 0.47 | 0.14067 | 9.5669 | 1.3843 | 1.3458 | 0.19474 | 1210 | Fixed Single Family Units | TV-05 | St. Johns Basin Stormwater Improvements | 955.9175 | City of Titusville | DEP/ SJRWMD | St. Johns Basin Stormwater Improvements | Installation of a baffle box downstream of the pond to treat runoff from mixed use lands prior to discharge to the lagoon. | Baffle Boxes- Second Generation | Completed | 2011 | 1.51 | 216 | A | 882 | $167,343 | $8,000 | DEP/ City | DEP - $100,000/ City - $67,343 | S0338 | Structural | 2013 | North Indian River Lagoon | 28.60388 | -80.80583 | 2011 | TN 19.05% TA & TP 15.5% TA | yes | 100.502 | 569.2802
16565 | City of Titusville | North IRL | A | IR1-5 | 0.35 | 0.47 | 0.1153 | 9.5669 | 1.3843 | 1.1031 | 0.15962 | 1720 | Religious | TV-05 | St. Johns Basin Stormwater Improvements | 955.9175 | City of Titusville | DEP/ SJRWMD | St. Johns Basin Stormwater Improvements | Installation of a baffle box downstream of the pond to treat runoff from mixed use lands prior to discharge to the lagoon. | Baffle Boxes- Second Generation | Completed | 2011 | 1.51 | 216 | A | 882 | $167,343 | $8,000 | DEP/ City | DEP - $100,000/ City - $67,343 | S0338 | Structural | 2013 | North Indian River Lagoon | 28.60388 | -80.80583 | 2011 | TN 19.05% TA & TP 15.5% TA | yes | 94.3395 | 466.613
16566 | Natural Lands | North IRL | A | IR1-5 | 0.35 | 0.47 | 0.00015894 | 4.6424 | 0.36792 | 0.00073785 | 5.8477e-05 | 6170 | Mixed wetland hardwoods | TV-05 | St. Johns Basin Stormwater Improvements | 955.9175 | City of Titusville | DEP/ SJRWMD | St. Johns Basin Stormwater Improvements | Installation of a baffle box downstream of the pond to treat runoff from mixed use lands prior to discharge to the lagoon. | Baffle Boxes- Second Generation | Completed | 2011 | 1.51 | 216 | A | 882 | $167,343 | $8,000 | DEP/ City | DEP - $100,000/ City - $67,343 | S0338 | Structural | 2013 | North Indian River Lagoon | 28.60388 | -80.80583 | 2011 | TN 19.05% TA & TP 15.5% TA | yes | 3.9081 | 0.6432
16567 | City of Titusville | North IRL | A | IR1-5 | 0.35 | 0.47 | 0.053329 | 11.3518 | 1.6271 | 0.60538 | 0.086773 | 1400 | Commercial and Services | TV-05 | St. Johns Basin Stormwater Improvements | 955.9175 | City of Titusville | DEP/ SJRWMD | St. Johns Basin Stormwater Improvements | Installation of a baffle box downstream of the pond to treat runoff from mixed use lands prior to discharge to the lagoon. | Baffle Boxes- Second Generation | Completed | 2011 | 1.51 | 216 | A | 882 | $167,343 | $8,000 | DEP/ City | DEP - $100,000/ City - $67,343 | S0338 | Structural | 2013 | North Indian River Lagoon | 28.60388 | -80.80583 | 2011 | TN 19.05% TA & TP 15.5% TA | yes | 72.9769 | 215.815
16568 | City of Titusville | North IRL | A | IR1-5 | 0.35 | 0.47 | 0.010446 | 11.3518 | 1.6271 | 0.11859 | 0.016997 | 1300 | Residential, High Density | TV-05 | St. Johns Basin Stormwater Improvements | 955.9175 | City of Titusville | DEP/ SJRWMD | St. Johns Basin Stormwater Improvements | Installation of a baffle box downstream of the pond to treat runoff from mixed use lands prior to discharge to the lagoon. | Baffle Boxes- Second Generation | Completed | 2011 | 1.51 | 216 | A | 882 | $167,343 | $8,000 | DEP/ City | DEP - $100,000/ City - $67,343 | S0338 | Structural | 2013 | North Indian River Lagoon | 28.60388 | -80.80583 | 2011 | TN 19.05% TA & TP 15.5% TA | yes | 31.2921 | 42.2749
16569 | City of Titusville | North IRL | A | IR1-5 | 0.35 | 0.47 | 0.053983 | 11.3518 | 1.6271 | 0.61281 | 0.087837 | 1300 | Residential, High Density | TV-05 | St. Johns Basin Stormwater Improvements | 955.9175 | City of Titusville | DEP/ SJRWMD | St. Johns Basin Stormwater Improvements | Installation of a baffle box downstream of the pond to treat runoff from mixed use lands prior to discharge to the lagoon. | Baffle Boxes- Second Generation | Completed | 2011 | 1.51 | 216 | A | 882 | $167,343 | $8,000 | DEP/ City | DEP - $100,000/ City - $67,343 | S0338 | Structural | 2013 | North Indian River Lagoon | 28.60388 | -80.80583 | 2011 | TN 19.05% TA & TP 15.5% TA | yes | 59.2894 | 218.4634
16570 | City of Titusville | North IRL | A | IR1-5 | 0.35 | 0.47 | 0.10899 | 11.3518 | 1.6271 | 1.2372 | 0.17734 | 1430 | Professional Services | TV-05 | St. Johns Basin Stormwater Improvements | 955.9175 | City of Titusville | DEP/ SJRWMD | St. Johns Basin Stormwater Improvements | Installation of a baffle box downstream of the pond to treat runoff from mixed use lands prior to discharge to the lagoon. | Baffle Boxes- Second Generation | Completed | 2011 | 1.51 | 216 | A | 882 | $167,343 | $8,000 | DEP/ City | DEP - $100,000/ City - $67,343 | S0338 | Structural | 2013 | North Indian River Lagoon | 28.60388 | -80.80583 | 2011 | TN 19.05% TA & TP 15.5% TA | yes | 116.2529 | 441.0565
16571 | City of Titusville | North IRL | A | IR1-5 | 0.35 | 0.47 | 0.12266 | 11.7228 | 1.5555 | 1.4379 | 0.19079 | 1400 | Commercial and Services | TV-05 | St. Johns Basin Stormwater Improvements | 955.9175 | City of Titusville | DEP/ SJRWMD | St. Johns Basin Stormwater Improvements | Installation of a baffle box downstream of the pond to treat runoff from mixed use lands prior to discharge to the lagoon. | Baffle Boxes- Second Generation | Completed | 2011 | 1.51 | 216 | A | 882 | $167,343 | $8,000 | DEP/ City | DEP - $100,000/ City - $67,343 | S0338 | Structural | 2013 | North Indian River Lagoon | 28.60388 | -80.80583 | 2011 | TN 19.05% TA & TP 15.5% TA | yes | 149.2467 | 496.3707
16572 | City of Titusville | North IRL | A | IR1-5 | 0.35 | 0.47 | 0.012791 | 11.7228 | 1.5555 | 0.14995 | 0.019897 | 1510 | Food Processing | TV-05 | St. Johns Basin Stormwater Improvements | 955.9175 | City of Titusville | DEP/ SJRWMD | St. Johns Basin Stormwater Improvements | Installation of a baffle box downstream of the pond to treat runoff from mixed use lands prior to discharge to the lagoon. | Baffle Boxes- Second Generation | Completed | 2011 | 1.51 | 216 | A | 882 | $167,343 | $8,000 | DEP/ City | DEP - $100,000/ City - $67,343 | S0338 | Structural | 2013 | North Indian River Lagoon | 28.60388 | -80.80583 | 2011 | TN 19.05% TA & TP 15.5% TA | yes | 46.1986 | 51.7646
16573 | City of Titusville | North IRL | A | IR1-5 | 0.35 | 0.47 | 0.013496 | 11.7228 | 1.5555 | 0.15821 | 0.020992 | 1700 | Institutional (Educational,religious,health and military facilities) | TV-05 | St. Johns Basin Stormwater Improvements | 955.9175 | City of Titusville | DEP/ SJRWMD | St. Johns Basin Stormwater Improvements | Installation of a baffle box downstream of the pond to treat runoff from mixed use lands prior to discharge to the lagoon. | Baffle Boxes- Second Generation | Completed | 2011 | 1.51 | 216 | A | 882 | $167,343 | $8,000 | DEP/ City | DEP - $100,000/ City - $67,343 | S0338 | Structural | 2013 | North Indian River Lagoon | 28.60388 | -80.80583 | 2011 | TN 19.05% TA & TP 15.5% TA | yes | 29.7163 | 54.6159
16574 | City of Titusville | North IRL | A | IR1-5 | 0.35 | 0.47 | 0.061331 | 11.7228 | 1.5555 | 0.71897 | 0.095399 | 1410 | Retail Sales and Services | TV-05 | St. Johns Basin Stormwater Improvements | 955.9175 | City of Titusville | DEP/ SJRWMD | St. Johns Basin Stormwater Improvements | Installation of a baffle box downstream of the pond to treat runoff from mixed use lands prior to discharge to the lagoon. | Baffle Boxes- Second Generation | Completed | 2011 | 1.51 | 216 | A | 882 | $167,343 | $8,000 | DEP/ City | DEP - $100,000/ City - $67,343 | S0338 | Structural | 2013 | North Indian River Lagoon | 28.60388 | -80.80583 | 2011 | TN 19.05% TA & TP 15.5% TA | yes | 69.0217 | 248.1986
16575 | City of Titusville | North IRL | A | IR1-5 | 0.35 | 0.47 | 0.012909 | 11.7228 | 1.5555 | 0.15132 | 0.020079 | 1510 | Food Processing | TV-05 | St. Johns Basin Stormwater Improvements | 955.9175 | City of Titusville | DEP/ SJRWMD | St. Johns Basin Stormwater Improvements | Installation of a baffle box downstream of the pond to treat runoff from mixed use lands prior to discharge to the lagoon. | Baffle Boxes- Second Generation | Completed | 2011 | 1.51 | 216 | A | 882 | $167,343 | $8,000 | DEP/ City | DEP - $100,000/ City - $67,343 | S0338 | Structural | 2013 | North Indian River Lagoon | 28.60388 | -80.80583 | 2011 | TN 19.05% TA & TP 15.5% TA | yes | 37.5436 | 52.2392
16576 | City of Titusville | North IRL | A | IR1-5 | 0.35 | 0.47 | 0.0079789 | 11.7228 | 1.5555 | 0.093535 | 0.012411 | 1750 | Governmental | TV-05 | St. Johns Basin Stormwater Improvements | 955.9175 | City of Titusville | DEP/ SJRWMD | St. Johns Basin Stormwater Improvements | Installation of a baffle box downstream of the pond to treat runoff from mixed use lands prior to discharge to the lagoon. | Baffle Boxes- Second Generation | Completed | 2011 | 1.51 | 216 | A | 882 | $167,343 | $8,000 | DEP/ City | DEP - $100,000/ City - $67,343 | S0338 | Structural | 2013 | North Indian River Lagoon | 28.60388 | -80.80583 | 2011 | TN 19.05% TA & TP 15.5% TA | yes | 23.8843 | 32.2893
16577 | City of Titusville | North IRL | A | IR1-5 | 0.35 | 0.47 | 0.12498 | 9.8227 | 1.4429 | 1.2276 | 0.18032 | 1200 | Residential, Medium Density-Two-five dwellingunits per acre | TV-05 | St. Johns Basin Stormwater Improvements | 955.9175 | City of Titusville | DEP/ SJRWMD | St. Johns Basin Stormwater Improvements | Installation of a baffle box downstream of the pond to treat runoff from mixed use lands prior to discharge to the lagoon. | Baffle Boxes- Second Generation | Completed | 2011 | 1.51 | 216 | A | 882 | $167,343 | $8,000 | DEP/ City | DEP - $100,000/ City - $67,343 | S0338 | Structural | 2013 | North Indian River Lagoon | 28.60388 | -80.80583 | 2011 | TN 19.05% TA & TP 15.5% TA | yes | 128.1008 | 505.7564
16578 | City of Titusville | North IRL | A | IR1-5 | 0.35 | 0.47 | 0.0097438 | 9.8227 | 1.4429 | 0.095711 | 0.014059 | 1210 | Fixed Single Family Units | TV-05 | St. Johns Basin Stormwater Improvements | 955.9175 | City of Titusville | DEP/ SJRWMD | St. Johns Basin Stormwater Improvements | Installation of a baffle box downstream of the pond to treat runoff from mixed use lands prior to discharge to the lagoon. | Baffle Boxes- Second Generation | Completed | 2011 | 1.51 | 216 | A | 882 | $167,343 | $8,000 | DEP/ City | DEP - $100,000/ City - $67,343 | S0338 | Structural | 2013 | North Indian River Lagoon | 28.60388 | -80.80583 | 2011 | TN 19.05% TA & TP 15.5% TA | yes | 43.1221 | 39.4317
16579 | City of Titusville | North IRL | A | IR1-5 | 0.35 | 0.47 | 0.20199 | 9.8227 | 1.4429 | 1.9841 | 0.29144 | 1210 | Fixed Single Family Units | TV-05 | St. Johns Basin Stormwater Improvements | 955.9175 | City of Titusville | DEP/ SJRWMD | St. Johns Basin Stormwater Improvements | Installation of a baffle box downstream of the pond to treat runoff from mixed use lands prior to discharge to the lagoon. | Baffle Boxes- Second Generation | Completed | 2011 | 1.51 | 216 | A | 882 | $167,343 | $8,000 | DEP/ City | DEP - $100,000/ City - $67,343 | S0338 | Structural | 2013 | North Indian River Lagoon | 28.60388 | -80.80583 | 2011 | TN 19.05% TA & TP 15.5% TA | yes | 126.5272 | 817.4099
16580 | City of Titusville | North IRL | A | IR1-5 | 0.35 | 0.47 | 0.21486 | 9.8227 | 1.4429 | 2.1106 | 0.31002 | 1210 | Fixed Single Family Units | TV-05 | St. Johns Basin Stormwater Improvements | 955.9175 | City of Titusville | DEP/ SJRWMD | St. Johns Basin Stormwater Improvements | Installation of a baffle box downstream of the pond to treat runoff from mixed use lands prior to discharge to the lagoon. | Baffle Boxes- Second Generation | Completed | 2011 | 1.51 | 216 | A | 882 | $167,343 | $8,000 | DEP/ City | DEP - $100,000/ City - $67,343 | S0338 | Structural | 2013 | North Indian River Lagoon | 28.60388 | -80.80583 | 2011 | TN 19.05% TA & TP 15.5% TA | yes | 125.8018 | 869.523
16581 | City of Titusville | North IRL | A | IR1-5 | 0.35 | 0.47 | 0.00011145 | 9.8227 | 1.4429 | 0.0010947 | 0.0001608 | 1210 | Fixed Single Family Units | TV-05 | St. Johns Basin Stormwater Improvements | 955.9175 | City of Titusville | DEP/ SJRWMD | St. Johns Basin Stormwater Improvements | Installation of a baffle box downstream of the pond to treat runoff from mixed use lands prior to discharge to the lagoon. | Baffle Boxes- Second Generation | Completed | 2011 | 1.51 | 216 | A | 882 | $167,343 | $8,000 | DEP/ City | DEP - $100,000/ City - $67,343 | S0338 | Structural | 2013 | North Indian River Lagoon | 28.60388 | -80.80583 | 2011 | TN 19.05% TA & TP 15.5% TA | yes | 3.4435 | 0.451
16582 | City of Titusville | North IRL | A | IR1-5 | 0.35 | 0.47 | 0.063022 | 9.8227 | 1.4429 | 0.61905 | 0.090933 | 1210 | Fixed Single Family Units | TV-05 | St. Johns Basin Stormwater Improvements | 955.9175 | City of Titusville | DEP/ SJRWMD | St. Johns Basin Stormwater Improvements | Installation of a baffle box downstream of the pond to treat runoff from mixed use lands prior to discharge to the lagoon. | Baffle Boxes- Second Generation | Completed | 2011 | 1.51 | 216 | A | 882 | $167,343 | $8,000 | DEP/ City | DEP - $100,000/ City - $67,343 | S0338 | Structural | 2013 | North Indian River Lagoon | 28.60388 | -80.80583 | 2011 | TN 19.05% TA & TP 15.5% TA | yes | 76.6254 | 255.041
16583 | City of Titusville | North IRL | A | IR1-5 | 0.35 | 0.47 | 0.0030609 | 9.8227 | 1.4429 | 0.030066 | 0.0044165 | 1210 | Fixed Single Family Units | TV-05 | St. Johns Basin Stormwater Improvements | 955.9175 | City of Titusville | DEP/ SJRWMD | St. Johns Basin Stormwater Improvements | Installation of a baffle box downstream of the pond to treat runoff from mixed use lands prior to discharge to the lagoon. | Baffle Boxes- Second Generation | Completed | 2011 | 1.51 | 216 | A | 882 | $167,343 | $8,000 | DEP/ City | DEP - $100,000/ City - $67,343 | S0338 | Structural | 2013 | North Indian River Lagoon | 28.60388 | -80.80583 | 2011 | TN 19.05% TA & TP 15.5% TA | yes | 16.2496 | 12.3871
16584 | City of Titusville | North IRL | A | IR1-5 | 0.35 | 0.47 | 0.15735 | 9.6979 | 1.416 | 1.526 | 0.22281 | 1200 | Residential, Medium Density-Two-five dwellingunits per acre | TV-05 | St. Johns Basin Stormwater Improvements | 955.9175 | City of Titusville | DEP/ SJRWMD | St. Johns Basin Stormwater Improvements | Installation of a baffle box downstream of the pond to treat runoff from mixed use lands prior to discharge to the lagoon. | Baffle Boxes- Second Generation | Completed | 2011 | 1.51 | 216 | A | 882 | $167,343 | $8,000 | DEP/ City | DEP - $100,000/ City - $67,343 | S0338 | Structural | 2013 | North Indian River Lagoon | 28.60388 | -80.80583 | 2011 | TN 19.05% TA & TP 15.5% TA | yes | 154.9846 | 636.7697
16585 | City of Titusville | North IRL | A | IR1-5 | 0.35 | 0.47 | 0.047175 | 9.6979 | 1.416 | 0.4575 | 0.066801 | 1700 | Institutional (Educational,religious,health and military facilities) | TV-05 | St. Johns Basin Stormwater Improvements | 955.9175 | City of Titusville | DEP/ SJRWMD | St. Johns Basin Stormwater Improvements | Installation of a baffle box downstream of the pond to treat runoff from mixed use lands prior to discharge to the lagoon. | Baffle Boxes- Second Generation | Completed | 2011 | 1.51 | 216 | A | 882 | $167,343 | $8,000 | DEP/ City | DEP - $100,000/ City - $67,343 | S0338 | Structural | 2013 | North Indian River Lagoon | 28.60388 | -80.80583 | 2011 | TN 19.05% TA & TP 15.5% TA | yes | 107.6618 | 190.9109
16586 | City of Titusville | North IRL | A | IR1-5 | 0.35 | 0.47 | 0.11125 | 9.6979 | 1.416 | 1.0789 | 0.15753 | 1210 | Fixed Single Family Units | TV-05 | St. Johns Basin Stormwater Improvements | 955.9175 | City of Titusville | DEP/ SJRWMD | St. Johns Basin Stormwater Improvements | Installation of a baffle box downstream of the pond to treat runoff from mixed use lands prior to discharge to the lagoon. | Baffle Boxes- Second Generation | Completed | 2011 | 1.51 | 216 | A | 882 | $167,343 | $8,000 | DEP/ City | DEP - $100,000/ City - $67,343 | S0338 | Structural | 2013 | North Indian River Lagoon | 28.60388 | -80.80583 | 2011 | TN 19.05% TA & TP 15.5% TA | yes | 85.8187 | 450.1974
16587 | City of Titusville | North IRL | A | IR1-5 | 0.35 | 0.47 | 0.076505 | 9.6979 | 1.416 | 0.74194 | 0.10833 | 1210 | Fixed Single Family Units | TV-05 | St. Johns Basin Stormwater Improvements | 955.9175 | City of Titusville | DEP/ SJRWMD | St. Johns Basin Stormwater Improvements | Installation of a baffle box downstream of the pond to treat runoff from mixed use lands prior to discharge to the lagoon. | Baffle Boxes- Second Generation | Completed | 2011 | 1.51 | 216 | A | 882 | $167,343 | $8,000 | DEP/ City | DEP - $100,000/ City - $67,343 | S0338 | Structural | 2013 | North Indian River Lagoon | 28.60388 | -80.80583 | 2011 | TN 19.05% TA & TP 15.5% TA | yes | 70.5701 | 309.6064
16588 | City of Titusville | North IRL | A | IR1-5 | 0.35 | 0.47 | 0.19499 | 9.8073 | 1.4407 | 1.9124 | 0.28093 | 1200 | Residential, Medium Density-Two-five dwellingunits per acre | TV-05 | St. Johns Basin Stormwater Improvements | 955.9175 | City of Titusville | DEP/ SJRWMD | St. Johns Basin Stormwater Improvements | Installation of a baffle box downstream of the pond to treat runoff from mixed use lands prior to discharge to the lagoon. | Baffle Boxes- Second Generation | Completed | 2011 | 1.51 | 216 | A | 882 | $167,343 | $8,000 | DEP/ City | DEP - $100,000/ City - $67,343 | S0338 | Structural | 2013 | North Indian River Lagoon | 28.60388 | -80.80583 | 2011 | TN 19.05% TA & TP 15.5% TA | yes | 131.5468 | 789.1062
16589 | City of Titusville | North IRL | A | IR1-5 | 0.35 | 0.47 | 0.0053548 | 9.8073 | 1.4407 | 0.052516 | 0.0077149 | 1210 | Fixed Single Family Units | TV-05 | St. Johns Basin Stormwater Improvements | 955.9175 | City of Titusville | DEP/ SJRWMD | St. Johns Basin Stormwater Improvements | Installation of a baffle box downstream of the pond to treat runoff from mixed use lands prior to discharge to the lagoon. | Baffle Boxes- Second Generation | Completed | 2011 | 1.51 | 216 | A | 882 | $167,343 | $8,000 | DEP/ City | DEP - $100,000/ City - $67,343 | S0338 | Structural | 2013 | North Indian River Lagoon | 28.60388 | -80.80583 | 2011 | TN 19.05% TA & TP 15.5% TA | yes | 19.7226 | 21.6701
16590 | City of Titusville | North IRL | A | IR1-5 | 0.35 | 0.47 | 0.11378 | 9.8073 | 1.4407 | 1.1159 | 0.16393 | 1210 | Fixed Single Family Units | TV-05 | St. Johns Basin Stormwater Improvements | 955.9175 | City of Titusville | DEP/ SJRWMD | St. Johns Basin Stormwater Improvements | Installation of a baffle box downstream of the pond to treat runoff from mixed use lands prior to discharge to the lagoon. | Baffle Boxes- Second Generation | Completed | 2011 | 1.51 | 216 | A | 882 | $167,343 | $8,000 | DEP/ City | DEP - $100,000/ City - $67,343 | S0338 | Structural | 2013 | North Indian River Lagoon | 28.60388 | -80.80583 | 2011 | TN 19.05% TA & TP 15.5% TA | yes | 89.771 | 460.4687
16591 | City of Titusville | North IRL | A | IR1-5 | 0.35 | 0.47 | 0.025153 | 9.8073 | 1.4407 | 0.24668 | 0.036238 | 1210 | Fixed Single Family Units | TV-05 | St. Johns Basin Stormwater Improvements | 955.9175 | City of Titusville | DEP/ SJRWMD | St. Johns Basin Stormwater Improvements | Installation of a baffle box downstream of the pond to treat runoff from mixed use lands prior to discharge to the lagoon. | Baffle Boxes- Second Generation | Completed | 2011 | 1.51 | 216 | A | 882 | $167,343 | $8,000 | DEP/ City | DEP - $100,000/ City - $67,343 | S0338 | Structural | 2013 | North Indian River Lagoon | 28.60388 | -80.80583 | 2011 | TN 19.05% TA & TP 15.5% TA | yes | 64.0473 | 101.7887
16592 | City of Titusville | North IRL | A | IR1-5 | 0.35 | 0.47 | 0.19672 | 9.8073 | 1.4407 | 1.9293 | 0.28343 | 1210 | Fixed Single Family Units | TV-05 | St. Johns Basin Stormwater Improvements | 955.9175 | City of Titusville | DEP/ SJRWMD | St. Johns Basin Stormwater Improvements | Installation of a baffle box downstream of the pond to treat runoff from mixed use lands prior to discharge to the lagoon. | Baffle Boxes- Second Generation | Completed | 2011 | 1.51 | 216 | A | 882 | $167,343 | $8,000 | DEP/ City | DEP - $100,000/ City - $67,343 | S0338 | Structural | 2013 | North Indian River Lagoon | 28.60388 | -80.80583 | 2011 | TN 19.05% TA & TP 15.5% TA | yes | 112.9414 | 796.1063
16593 | City of Titusville | North IRL | A | IR1-5 | 0.35 | 0.47 | 0.0052104 | 9.8073 | 1.4407 | 0.0511 | 0.0075068 | 1210 | Fixed Single Family Units | TV-05 | St. Johns Basin Stormwater Improvements | 955.9175 | City of Titusville | DEP/ SJRWMD | St. Johns Basin Stormwater Improvements | Installation of a baffle box downstream of the pond to treat runoff from mixed use lands prior to discharge to the lagoon. | Baffle Boxes- Second Generation | Completed | 2011 | 1.51 | 216 | A | 882 | $167,343 | $8,000 | DEP/ City | DEP - $100,000/ City - $67,343 | S0338 | Structural | 2013 | North Indian River Lagoon | 28.60388 | -80.80583 | 2011 | TN 19.05% TA & TP 15.5% TA | yes | 33.8379 | 21.0856
16594 | City of Titusville | North IRL | A | IR1-5 | 0.35 | 0.47 | 0.076511 | 9.8073 | 1.4407 | 0.75037 | 0.11023 | 1210 | Fixed Single Family Units | TV-05 | St. Johns Basin Stormwater Improvements | 955.9175 | City of Titusville | DEP/ SJRWMD | St. Johns Basin Stormwater Improvements | Installation of a baffle box downstream of the pond to treat runoff from mixed use lands prior to discharge to the lagoon. | Baffle Boxes- Second Generation | Completed | 2011 | 1.51 | 216 | A | 882 | $167,343 | $8,000 | DEP/ City | DEP - $100,000/ City - $67,343 | S0338 | Structural | 2013 | North Indian River Lagoon | 28.60388 | -80.80583 | 2011 | TN 19.05% TA & TP 15.5% TA | yes | 85.0845 | 309.6283
16595 | City of Titusville | North IRL | A | IR1-5 | 0.35 | 0.47 | 3.6094e-05 | 9.8073 | 1.4407 | 0.00035398 | 5.2002e-05 | 1210 | Fixed Single Family Units | TV-05 | St. Johns Basin Stormwater Improvements | 955.9175 | City of Titusville | DEP/ SJRWMD | St. Johns Basin Stormwater Improvements | Installation of a baffle box downstream of the pond to treat runoff from mixed use lands prior to discharge to the lagoon. | Baffle Boxes- Second Generation | Completed | 2011 | 1.51 | 216 | A | 882 | $167,343 | $8,000 | DEP/ City | DEP - $100,000/ City - $67,343 | S0338 | Structural | 2013 | North Indian River Lagoon | 28.60388 | -80.80583 | 2011 | TN 19.05% TA & TP 15.5% TA | yes | 3.0476 | 0.14607
16596 | City of Titusville | North IRL | A | IR1-5 | 0.35 | 0.47 | 0.4999 | 12.2368 | 1.6161 | 6.1172 | 0.80788 | 1420 | Wholesale Sales and Services <Excluding warehouses associated with industrial use> | TV-05 | St. Johns Basin Stormwater Improvements | 955.9175 | City of Titusville | DEP/ SJRWMD | St. Johns Basin Stormwater Improvements | Installation of a baffle box downstream of the pond to treat runoff from mixed use lands prior to discharge to the lagoon. | Baffle Boxes- Second Generation | Completed | 2011 | 1.51 | 216 | A | 882 | $167,343 | $8,000 | DEP/ City | DEP - $100,000/ City - $67,343 | S0338 | Structural | 2013 | North Indian River Lagoon | 28.60388 | -80.80583 | 2011 | TN 19.05% TA & TP 15.5% TA | yes | 207.7264 | 2023.0435
16597 | City of Titusville | North IRL | A | IR1-5 | 0.35 | 0.47 | 0.11128 | 12.2368 | 1.6161 | 1.3617 | 0.17984 | 1410 | Retail Sales and Services | TV-05 | St. Johns Basin Stormwater Improvements | 955.9175 | City of Titusville | DEP/ SJRWMD | St. Johns Basin Stormwater Improvements | Installation of a baffle box downstream of the pond to treat runoff from mixed use lands prior to discharge to the lagoon. | Baffle Boxes- Second Generation | Completed | 2011 | 1.51 | 216 | A | 882 | $167,343 | $8,000 | DEP/ City | DEP - $100,000/ City - $67,343 | S0338 | Structural | 2013 | North Indian River Lagoon | 28.60388 | -80.80583 | 2011 | TN 19.05% TA & TP 15.5% TA | yes | 89.5551 | 450.3362
16598 | City of Titusville | North IRL | A | IR1-5 | 0.35 | 0.47 | 0.006578 | 12.2368 | 1.6161 | 0.080494 | 0.01063 | 1420 | Wholesale Sales and Services <Excluding warehouses associated with industrial use> | TV-05 | St. Johns Basin Stormwater Improvements | 955.9175 | City of Titusville | DEP/ SJRWMD | St. Johns Basin Stormwater Improvements | Installation of a baffle box downstream of the pond to treat runoff from mixed use lands prior to discharge to the lagoon. | Baffle Boxes- Second Generation | Completed | 2011 | 1.51 | 216 | A | 882 | $167,343 | $8,000 | DEP/ City | DEP - $100,000/ City - $67,343 | S0338 | Structural | 2013 | North Indian River Lagoon | 28.60388 | -80.80583 | 2011 | TN 19.05% TA & TP 15.5% TA | yes | 101.0651 | 26.6203
16599 | City of Titusville | North IRL | A | IR1-5 | 0.35 | 0.47 | 0.13474 | 9.7801 | 1.4367 | 1.3177 | 0.19358 | 1200 | Residential, Medium Density-Two-five dwellingunits per acre | TV-05 | St. Johns Basin Stormwater Improvements | 955.9175 | City of Titusville | DEP/ SJRWMD | St. Johns Basin Stormwater Improvements | Installation of a baffle box downstream of the pond to treat runoff from mixed use lands prior to discharge to the lagoon. | Baffle Boxes- Second Generation | Completed | 2011 | 1.51 | 216 | A | 882 | $167,343 | $8,000 | DEP/ City | DEP - $100,000/ City - $67,343 | S0338 | Structural | 2013 | North Indian River Lagoon | 28.60388 | -80.80583 | 2011 | TN 19.05% TA & TP 15.5% TA | yes | 97.56 | 545.2594
16600 | City of Titusville | North IRL | A | IR1-5 | 0.35 | 0.47 | 0.037386 | 9.7801 | 1.4367 | 0.36564 | 0.053713 | 1210 | Fixed Single Family Units | TV-05 | St. Johns Basin Stormwater Improvements | 955.9175 | City of Titusville | DEP/ SJRWMD | St. Johns Basin Stormwater Improvements | Installation of a baffle box downstream of the pond to treat runoff from mixed use lands prior to discharge to the lagoon. | Baffle Boxes- Second Generation | Completed | 2011 | 1.51 | 216 | A | 882 | $167,343 | $8,000 | DEP/ City | DEP - $100,000/ City - $67,343 | S0338 | Structural | 2013 | North Indian River Lagoon | 28.60388 | -80.80583 | 2011 | TN 19.05% TA & TP 15.5% TA | yes | 74.1351 | 151.2968
16601 | City of Titusville | North IRL | A | IR1-5 | 0.35 | 0.47 | 0.08325 | 9.7801 | 1.4367 | 0.8142 | 0.11961 | 1210 | Fixed Single Family Units | TV-05 | St. Johns Basin Stormwater Improvements | 955.9175 | City of Titusville | DEP/ SJRWMD | St. Johns Basin Stormwater Improvements | Installation of a baffle box downstream of the pond to treat runoff from mixed use lands prior to discharge to the lagoon. | Baffle Boxes- Second Generation | Completed | 2011 | 1.51 | 216 | A | 882 | $167,343 | $8,000 | DEP/ City | DEP - $100,000/ City - $67,343 | S0338 | Structural | 2013 | North Indian River Lagoon | 28.60388 | -80.80583 | 2011 | TN 19.05% TA & TP 15.5% TA | yes | 78.081 | 336.9013
16602 | City of Titusville | North IRL | A | IR1-5 | 0.35 | 0.47 | 0.007635 | 9.7801 | 1.4367 | 0.074671 | 0.010969 | 1210 | Fixed Single Family Units | TV-05 | St. Johns Basin Stormwater Improvements | 955.9175 | City of Titusville | DEP/ SJRWMD | St. Johns Basin Stormwater Improvements | Installation of a baffle box downstream of the pond to treat runoff from mixed use lands prior to discharge to the lagoon. | Baffle Boxes- Second Generation | Completed | 2011 | 1.51 | 216 | A | 882 | $167,343 | $8,000 | DEP/ City | DEP - $100,000/ City - $67,343 | S0338 | Structural | 2013 | North Indian River Lagoon | 28.60388 | -80.80583 | 2011 | TN 19.05% TA & TP 15.5% TA | yes | 23.4811 | 30.8977
16603 | City of Titusville | North IRL | A | IR1-5 | 0.35 | 0.47 | 0.022136 | 9.7801 | 1.4367 | 0.21649 | 0.031803 | 1210 | Fixed Single Family Units | TV-05 | St. Johns Basin Stormwater Improvements | 955.9175 | City of Titusville | DEP/ SJRWMD | St. Johns Basin Stormwater Improvements | Installation of a baffle box downstream of the pond to treat runoff from mixed use lands prior to discharge to the lagoon. | Baffle Boxes- Second Generation | Completed | 2011 | 1.51 | 216 | A | 882 | $167,343 | $8,000 | DEP/ City | DEP - $100,000/ City - $67,343 | S0338 | Structural | 2013 | North Indian River Lagoon | 28.60388 | -80.80583 | 2011 | TN 19.05% TA & TP 15.5% TA | yes | 47.9472 | 89.5808
16604 | City of Titusville | North IRL | A | IR1-5 | 0.35 | 0.47 | 0.0027616 | 12.3856 | 1.6369 | 0.034204 | 0.0045203 | 1200 | Residential, Medium Density-Two-five dwellingunits per acre | TV-05 | St. Johns Basin Stormwater Improvements | 955.9175 | City of Titusville | DEP/ SJRWMD | St. Johns Basin Stormwater Improvements | Installation of a baffle box downstream of the pond to treat runoff from mixed use lands prior to discharge to the lagoon. | Baffle Boxes- Second Generation | Completed | 2011 | 1.51 | 216 | A | 882 | $167,343 | $8,000 | DEP/ City | DEP - $100,000/ City - $67,343 | S0338 | Structural | 2013 | North Indian River Lagoon | 28.60388 | -80.80583 | 2011 | TN 19.05% TA & TP 15.5% TA | yes | 16.5007 | 11.1756
16605 | City of Titusville | North IRL | A | IR1-5 | 0.35 | 0.47 | 0.60496 | 12.3856 | 1.6369 | 7.4928 | 0.99024 | 1410 | Retail Sales and Services | TV-05 | St. Johns Basin Stormwater Improvements | 955.9175 | City of Titusville | DEP/ SJRWMD | St. Johns Basin Stormwater Improvements | Installation of a baffle box downstream of the pond to treat runoff from mixed use lands prior to discharge to the lagoon. | Baffle Boxes- Second Generation | Completed | 2011 | 1.51 | 216 | A | 882 | $167,343 | $8,000 | DEP/ City | DEP - $100,000/ City - $67,343 | S0338 | Structural | 2013 | North Indian River Lagoon | 28.60388 | -80.80583 | 2011 | TN 19.05% TA & TP 15.5% TA | yes | 195.8413 | 2448.1939
16606 | City of Titusville | North IRL | A | IR1-5 | 0.35 | 0.47 | 0.0025663 | 12.3856 | 1.6369 | 0.031785 | 0.0042007 | 1780 | Commercial Child Care | TV-05 | St. Johns Basin Stormwater Improvements | 955.9175 | City of Titusville | DEP/ SJRWMD | St. Johns Basin Stormwater Improvements | Installation of a baffle box downstream of the pond to treat runoff from mixed use lands prior to discharge to the lagoon. | Baffle Boxes- Second Generation | Completed | 2011 | 1.51 | 216 | A | 882 | $167,343 | $8,000 | DEP/ City | DEP - $100,000/ City - $67,343 | S0338 | Structural | 2013 | North Indian River Lagoon | 28.60388 | -80.80583 | 2011 | TN 19.05% TA & TP 15.5% TA | yes | 28.1546 | 10.3854
16607 | City of Titusville | North IRL | A | IR1-5 | 0.35 | 0.47 | 0.0074737 | 12.3856 | 1.6369 | 0.092566 | 0.012233 | 1210 | Fixed Single Family Units | TV-05 | St. Johns Basin Stormwater Improvements | 955.9175 | City of Titusville | DEP/ SJRWMD | St. Johns Basin Stormwater Improvements | Installation of a baffle box downstream of the pond to treat runoff from mixed use lands prior to discharge to the lagoon. | Baffle Boxes- Second Generation | Completed | 2011 | 1.51 | 216 | A | 882 | $167,343 | $8,000 | DEP/ City | DEP - $100,000/ City - $67,343 | S0338 | Structural | 2013 | North Indian River Lagoon | 28.60388 | -80.80583 | 2011 | TN 19.05% TA & TP 15.5% TA | yes | 22.7184 | 30.2451
16608 | City of Titusville | North IRL | A | IR1-5 | 0.35 | 0.47 | 0.00013337 | 9.802 | 1.4399 | 0.0013073 | 0.00019204 | 1200 | Residential, Medium Density-Two-five dwellingunits per acre | TV-05 | St. Johns Basin Stormwater Improvements | 955.9175 | City of Titusville | DEP/ SJRWMD | St. Johns Basin Stormwater Improvements | Installation of a baffle box downstream of the pond to treat runoff from mixed use lands prior to discharge to the lagoon. | Baffle Boxes- Second Generation | Completed | 2011 | 1.51 | 216 | A | 882 | $167,343 | $8,000 | DEP/ City | DEP - $100,000/ City - $67,343 | S0338 | Structural | 2013 | North Indian River Lagoon | 28.60388 | -80.80583 | 2011 | TN 19.05% TA & TP 15.5% TA | yes | 8.5411 | 0.53974
16609 | City of Titusville | North IRL | A | IR1-5 | 0.35 | 0.47 | 0.19304 | 9.802 | 1.4399 | 1.8922 | 0.27796 | 1210 | Fixed Single Family Units | TV-05 | St. Johns Basin Stormwater Improvements | 955.9175 | City of Titusville | DEP/ SJRWMD | St. Johns Basin Stormwater Improvements | Installation of a baffle box downstream of the pond to treat runoff from mixed use lands prior to discharge to the lagoon. | Baffle Boxes- Second Generation | Completed | 2011 | 1.51 | 216 | A | 882 | $167,343 | $8,000 | DEP/ City | DEP - $100,000/ City - $67,343 | S0338 | Structural | 2013 | North Indian River Lagoon | 28.60388 | -80.80583 | 2011 | TN 19.05% TA & TP 15.5% TA | yes | 115.821 | 781.2069
16610 | City of Titusville | North IRL | A | IR1-5 | 0.35 | 0.47 | 0.19011 | 9.802 | 1.4399 | 1.8634 | 0.27374 | 1210 | Fixed Single Family Units | TV-05 | St. Johns Basin Stormwater Improvements | 955.9175 | City of Titusville | DEP/ SJRWMD | St. Johns Basin Stormwater Improvements | Installation of a baffle box downstream of the pond to treat runoff from mixed use lands prior to discharge to the lagoon. | Baffle Boxes- Second Generation | Completed | 2011 | 1.51 | 216 | A | 882 | $167,343 | $8,000 | DEP/ City | DEP - $100,000/ City - $67,343 | S0338 | Structural | 2013 | North Indian River Lagoon | 28.60388 | -80.80583 | 2011 | TN 19.05% TA & TP 15.5% TA | yes | 157.6183 | 769.3431
16611 | City of Titusville | North IRL | A | IR1-5 | 0.35 | 0.47 | 0.00043579 | 9.802 | 1.4399 | 0.0042716 | 0.00062749 | 1210 | Fixed Single Family Units | TV-05 | St. Johns Basin Stormwater Improvements | 955.9175 | City of Titusville | DEP/ SJRWMD | St. Johns Basin Stormwater Improvements | Installation of a baffle box downstream of the pond to treat runoff from mixed use lands prior to discharge to the lagoon. | Baffle Boxes- Second Generation | Completed | 2011 | 1.51 | 216 | A | 882 | $167,343 | $8,000 | DEP/ City | DEP - $100,000/ City - $67,343 | S0338 | Structural | 2013 | North Indian River Lagoon | 28.60388 | -80.80583 | 2011 | TN 19.05% TA & TP 15.5% TA | yes | 10.2792 | 1.7636
16612 | City of Titusville | North IRL | A | IR1-5 | 0.35 | 0.47 | 0.61776 | 7.9098 | 1.081 | 4.8864 | 0.6678 | 1720 | Religious | TV-05 | St. Johns Basin Stormwater Improvements | 955.9175 | City of Titusville | DEP/ SJRWMD | St. Johns Basin Stormwater Improvements | Installation of a baffle box downstream of the pond to treat runoff from mixed use lands prior to discharge to the lagoon. | Baffle Boxes- Second Generation | Completed | 2011 | 1.51 | 216 | A | 882 | $167,343 | $8,000 | DEP/ City | DEP - $100,000/ City - $67,343 | S0338 | Structural | 2013 | North Indian River Lagoon | 28.60388 | -80.80583 | 2011 | TN 19.05% TA & TP 15.5% TA | yes | 200 | 2500
16613 | City of Titusville | North IRL | A | IR1-5 | 0.35 | 0.47 | 0.37706 | 9.8029 | 1.44 | 3.6962 | 0.54297 | 1200 | Residential, Medium Density-Two-five dwellingunits per acre | TV-05 | St. Johns Basin Stormwater Improvements | 955.9175 | City of Titusville | DEP/ SJRWMD | St. Johns Basin Stormwater Improvements | Installation of a baffle box downstream of the pond to treat runoff from mixed use lands prior to discharge to the lagoon. | Baffle Boxes- Second Generation | Completed | 2011 | 1.51 | 216 | A | 882 | $167,343 | $8,000 | DEP/ City | DEP - $100,000/ City - $67,343 | S0338 | Structural | 2013 | North Indian River Lagoon | 28.60388 | -80.80583 | 2011 | TN 19.05% TA & TP 15.5% TA | yes | 198.1646 | 1525.8925
16614 | City of Titusville | North IRL | A | IR1-5 | 0.35 | 0.47 | 0.017908 | 9.8029 | 1.44 | 0.17555 | 0.025789 | 1210 | Fixed Single Family Units | TV-05 | St. Johns Basin Stormwater Improvements | 955.9175 | City of Titusville | DEP/ SJRWMD | St. Johns Basin Stormwater Improvements | Installation of a baffle box downstream of the pond to treat runoff from mixed use lands prior to discharge to the lagoon. | Baffle Boxes- Second Generation | Completed | 2011 | 1.51 | 216 | A | 882 | $167,343 | $8,000 | DEP/ City | DEP - $100,000/ City - $67,343 | S0338 | Structural | 2013 | North Indian River Lagoon | 28.60388 | -80.80583 | 2011 | TN 19.05% TA & TP 15.5% TA | yes | 48.5379 | 72.4728
16615 | City of Titusville | North IRL | A | IR1-5 | 0.35 | 0.47 | 0.018506 | 9.8029 | 1.44 | 0.18141 | 0.026649 | 1210 | Fixed Single Family Units | TV-05 | St. Johns Basin Stormwater Improvements | 955.9175 | City of Titusville | DEP/ SJRWMD | St. Johns Basin Stormwater Improvements | Installation of a baffle box downstream of the pond to treat runoff from mixed use lands prior to discharge to the lagoon. | Baffle Boxes- Second Generation | Completed | 2011 | 1.51 | 216 | A | 882 | $167,343 | $8,000 | DEP/ City | DEP - $100,000/ City - $67,343 | S0338 | Structural | 2013 | North Indian River Lagoon | 28.60388 | -80.80583 | 2011 | TN 19.05% TA & TP 15.5% TA | yes | 53.3652 | 74.8894
16616 | City of Titusville | North IRL | A | IR1-5 | 0.35 | 0.47 | 0.17229 | 9.8029 | 1.44 | 1.6889 | 0.2481 | 1210 | Fixed Single Family Units | TV-05 | St. Johns Basin Stormwater Improvements | 955.9175 | City of Titusville | DEP/ SJRWMD | St. Johns Basin Stormwater Improvements | Installation of a baffle box downstream of the pond to treat runoff from mixed use lands prior to discharge to the lagoon. | Baffle Boxes- Second Generation | Completed | 2011 | 1.51 | 216 | A | 882 | $167,343 | $8,000 | DEP/ City | DEP - $100,000/ City - $67,343 | S0338 | Structural | 2013 | North Indian River Lagoon | 28.60388 | -80.80583 | 2011 | TN 19.05% TA & TP 15.5% TA | yes | 104.5387 | 697.2197
16617 | City of Titusville | North IRL | A | IR1-5 | 0.35 | 0.47 | 0.032006 | 9.8029 | 1.44 | 0.31376 | 0.04609 | 1210 | Fixed Single Family Units | TV-05 | St. Johns Basin Stormwater Improvements | 955.9175 | City of Titusville | DEP/ SJRWMD | St. Johns Basin Stormwater Improvements | Installation of a baffle box downstream of the pond to treat runoff from mixed use lands prior to discharge to the lagoon. | Baffle Boxes- Second Generation | Completed | 2011 | 1.51 | 216 | A | 882 | $167,343 | $8,000 | DEP/ City | DEP - $100,000/ City - $67,343 | S0338 | Structural | 2013 | North Indian River Lagoon | 28.60388 | -80.80583 | 2011 | TN 19.05% TA & TP 15.5% TA | yes | 54.3559 | 129.5255
16618 | Natural Lands | North IRL | A | IR1-5 | 0.35 | 0.47 | 0.61776 | 5.0223 | 0.41994 | 3.1026 | 0.25942 | 6460 | Mixed scrub-shrub wetland | TV-05 | St. Johns Basin Stormwater Improvements | 955.9175 | City of Titusville | DEP/ SJRWMD | St. Johns Basin Stormwater Improvements | Installation of a baffle box downstream of the pond to treat runoff from mixed use lands prior to discharge to the lagoon. | Baffle Boxes- Second Generation | Completed | 2011 | 1.51 | 216 | A | 882 | $167,343 | $8,000 | DEP/ City | DEP - $100,000/ City - $67,343 | S0338 | Structural | 2013 | North Indian River Lagoon | 28.60388 | -80.80583 | 2011 | TN 19.05% TA & TP 15.5% TA | yes | 200 | 2500
16619 | City of Titusville | North IRL | A | IR1-5 | 0.35 | 0.47 | 0.019364 | 5.2089 | 0.46071 | 0.10086 | 0.0089211 | 1200 | Residential, Medium Density-Two-five dwellingunits per acre | TV-05 | St. Johns Basin Stormwater Improvements | 955.9175 | City of Titusville | DEP/ SJRWMD | St. Johns Basin Stormwater Improvements | Installation of a baffle box downstream of the pond to treat runoff from mixed use lands prior to discharge to the lagoon. | Baffle Boxes- Second Generation | Completed | 2011 | 1.51 | 216 | A | 882 | $167,343 | $8,000 | DEP/ City | DEP - $100,000/ City - $67,343 | S0338 | Structural | 2013 | North Indian River Lagoon | 28.60388 | -80.80583 | 2011 | TN 19.05% TA & TP 15.5% TA | yes | 102.6216 | 78.3624
16620 | Natural Lands | North IRL | A | IR1-5 | 0.35 | 0.47 | 0.59177 | 5.2089 | 0.46071 | 3.0825 | 0.27264 | 6170 | Mixed wetland hardwoods | TV-05 | St. Johns Basin Stormwater Improvements | 955.9175 | City of Titusville | DEP/ SJRWMD | St. Johns Basin Stormwater Improvements | Installation of a baffle box downstream of the pond to treat runoff from mixed use lands prior to discharge to the lagoon. | Baffle Boxes- Second Generation | Completed | 2011 | 1.51 | 216 | A | 882 | $167,343 | $8,000 | DEP/ City | DEP - $100,000/ City - $67,343 | S0338 | Structural | 2013 | North Indian River Lagoon | 28.60388 | -80.80583 | 2011 | TN 19.05% TA & TP 15.5% TA | yes | 195.9396 | 2394.8077
16621 | City of Titusville | North IRL | A | IR1-5 | 0.35 | 0.47 | 0.00075004 | 5.2089 | 0.46071 | 0.0039069 | 0.00034555 | 1210 | Fixed Single Family Units | TV-05 | St. Johns Basin Stormwater Improvements | 955.9175 | City of Titusville | DEP/ SJRWMD | St. Johns Basin Stormwater Improvements | Installation of a baffle box downstream of the pond to treat runoff from mixed use lands prior to discharge to the lagoon. | Baffle Boxes- Second Generation | Completed | 2011 | 1.51 | 216 | A | 882 | $167,343 | $8,000 | DEP/ City | DEP - $100,000/ City - $67,343 | S0338 | Structural | 2013 | North Indian River Lagoon | 28.60388 | -80.80583 | 2011 | TN 19.05% TA & TP 15.5% TA | yes | 20.2476 | 3.0353
16622 | City of Titusville | North IRL | A | IR1-5 | 0.35 | 0.47 | 0.0058798 | 5.2089 | 0.46071 | 0.030627 | 0.0027089 | 1210 | Fixed Single Family Units | TV-05 | St. Johns Basin Stormwater Improvements | 955.9175 | City of Titusville | DEP/ SJRWMD | St. Johns Basin Stormwater Improvements | Installation of a baffle box downstream of the pond to treat runoff from mixed use lands prior to discharge to the lagoon. | Baffle Boxes- Second Generation | Completed | 2011 | 1.51 | 216 | A | 882 | $167,343 | $8,000 | DEP/ City | DEP - $100,000/ City - $67,343 | S0338 | Structural | 2013 | North Indian River Lagoon | 28.60388 | -80.80583 | 2011 | TN 19.05% TA & TP 15.5% TA | yes | 41.9927 | 23.7946
16623 | City of Titusville | North IRL | A | IR1-5 | 0.35 | 0.47 | 0.50639 | 9.8047 | 1.4403 | 4.9649 | 0.72936 | 1200 | Residential, Medium Density-Two-five dwellingunits per acre | TV-05 | St. Johns Basin Stormwater Improvements | 955.9175 | City of Titusville | DEP/ SJRWMD | St. Johns Basin Stormwater Improvements | Installation of a baffle box downstream of the pond to treat runoff from mixed use lands prior to discharge to the lagoon. | Baffle Boxes- Second Generation | Completed | 2011 | 1.51 | 216 | A | 882 | $167,343 | $8,000 | DEP/ City | DEP - $100,000/ City - $67,343 | S0338 | Structural | 2013 | North Indian River Lagoon | 28.60388 | -80.80583 | 2011 | TN 19.05% TA & TP 15.5% TA | yes | 200.8444 | 2049.2693
16624 | City of Titusville | North IRL | A | IR1-5 | 0.35 | 0.47 | 0.11138 | 9.8047 | 1.4403 | 1.092 | 0.16042 | 1210 | Fixed Single Family Units | TV-05 | St. Johns Basin Stormwater Improvements | 955.9175 | City of Titusville | DEP/ SJRWMD | St. Johns Basin Stormwater Improvements | Installation of a baffle box downstream of the pond to treat runoff from mixed use lands prior to discharge to the lagoon. | Baffle Boxes- Second Generation | Completed | 2011 | 1.51 | 216 | A | 882 | $167,343 | $8,000 | DEP/ City | DEP - $100,000/ City - $67,343 | S0338 | Structural | 2013 | North Indian River Lagoon | 28.60388 | -80.80583 | 2011 | TN 19.05% TA & TP 15.5% TA | yes | 87.1578 | 450.7307
16625 | City of Titusville | North IRL | A | IR1-5 | 0.35 | 0.47 | 0.14787 | 10.9536 | 1.4611 | 1.6197 | 0.21606 | 1400 | Commercial and Services | TV-05 | St. Johns Basin Stormwater Improvements | 955.9175 | City of Titusville | DEP/ SJRWMD | St. Johns Basin Stormwater Improvements | Installation of a baffle box downstream of the pond to treat runoff from mixed use lands prior to discharge to the lagoon. | Baffle Boxes- Second Generation | Completed | 2011 | 1.51 | 216 | A | 882 | $167,343 | $8,000 | DEP/ City | DEP - $100,000/ City - $67,343 | S0338 | Structural | 2013 | North Indian River Lagoon | 28.60388 | -80.80583 | 2011 | TN 19.05% TA & TP 15.5% TA | yes | 202.3635 | 598.4178
16626 | City of Titusville | North IRL | A | IR1-5 | 0.35 | 0.47 | 0.25623 | 10.9536 | 1.4611 | 2.8066 | 0.37438 | 1430 | Professional Services | TV-05 | St. Johns Basin Stormwater Improvements | 955.9175 | City of Titusville | DEP/ SJRWMD | St. Johns Basin Stormwater Improvements | Installation of a baffle box downstream of the pond to treat runoff from mixed use lands prior to discharge to the lagoon. | Baffle Boxes- Second Generation | Completed | 2011 | 1.51 | 216 | A | 882 | $167,343 | $8,000 | DEP/ City | DEP - $100,000/ City - $67,343 | S0338 | Structural | 2013 | North Indian River Lagoon | 28.60388 | -80.80583 | 2011 | TN 19.05% TA & TP 15.5% TA | yes | 128.5184 | 1036.915
16627 | City of Titusville | North IRL | A | IR1-5 | 0.35 | 0.47 | 0.052095 | 10.9536 | 1.4611 | 0.57063 | 0.076117 | 1410 | Retail Sales and Services | TV-05 | St. Johns Basin Stormwater Improvements | 955.9175 | City of Titusville | DEP/ SJRWMD | St. Johns Basin Stormwater Improvements | Installation of a baffle box downstream of the pond to treat runoff from mixed use lands prior to discharge to the lagoon. | Baffle Boxes- Second Generation | Completed | 2011 | 1.51 | 216 | A | 882 | $167,343 | $8,000 | DEP/ City | DEP - $100,000/ City - $67,343 | S0338 | Structural | 2013 | North Indian River Lagoon | 28.60388 | -80.80583 | 2011 | TN 19.05% TA & TP 15.5% TA | yes | 108.4821 | 210.822
16628 | City of Titusville | North IRL | A | IR1-5 | 0.35 | 0.47 | 0.014201 | 10.9536 | 1.4611 | 0.15555 | 0.020749 | 1420 | Wholesale Sales and Services <Excluding warehouses associated with industrial use> | TV-05 | St. Johns Basin Stormwater Improvements | 955.9175 | City of Titusville | DEP/ SJRWMD | St. Johns Basin Stormwater Improvements | Installation of a baffle box downstream of the pond to treat runoff from mixed use lands prior to discharge to the lagoon. | Baffle Boxes- Second Generation | Completed | 2011 | 1.51 | 216 | A | 882 | $167,343 | $8,000 | DEP/ City | DEP - $100,000/ City - $67,343 | S0338 | Structural | 2013 | North Indian River Lagoon | 28.60388 | -80.80583 | 2011 | TN 19.05% TA & TP 15.5% TA | yes | 55.0946 | 57.4686
16629 | City of Titusville | North IRL | A | IR1-5 | 0.35 | 0.47 | 0.033737 | 9.7911 | 1.4383 | 0.33033 | 0.048525 | 1200 | Residential, Medium Density-Two-five dwellingunits per acre | TV-05 | St. Johns Basin Stormwater Improvements | 955.9175 | City of Titusville | DEP/ SJRWMD | St. Johns Basin Stormwater Improvements | Installation of a baffle box downstream of the pond to treat runoff from mixed use lands prior to discharge to the lagoon. | Baffle Boxes- Second Generation | Completed | 2011 | 1.51 | 216 | A | 882 | $167,343 | $8,000 | DEP/ City | DEP - $100,000/ City - $67,343 | S0338 | Structural | 2013 | North Indian River Lagoon | 28.60388 | -80.80583 | 2011 | TN 19.05% TA & TP 15.5% TA | yes | 52.2603 | 136.5303
16630 | City of Titusville | North IRL | A | IR1-5 | 0.35 | 0.47 | 0.00025942 | 9.7911 | 1.4383 | 0.00254 | 0.00037313 | 1210 | Fixed Single Family Units | TV-05 | St. Johns Basin Stormwater Improvements | 955.9175 | City of Titusville | DEP/ SJRWMD | St. Johns Basin Stormwater Improvements | Installation of a baffle box downstream of the pond to treat runoff from mixed use lands prior to discharge to the lagoon. | Baffle Boxes- Second Generation | Completed | 2011 | 1.51 | 216 | A | 882 | $167,343 | $8,000 | DEP/ City | DEP - $100,000/ City - $67,343 | S0338 | Structural | 2013 | North Indian River Lagoon | 28.60388 | -80.80583 | 2011 | TN 19.05% TA & TP 15.5% TA | yes | 4.9501 | 1.0498
16631 | City of Titusville | North IRL | A | IR1-5 | 0.35 | 0.47 | 7.519e-05 | 9.7911 | 1.4383 | 0.00073619 | 0.00010815 | 1210 | Fixed Single Family Units | TV-05 | St. Johns Basin Stormwater Improvements | 955.9175 | City of Titusville | DEP/ SJRWMD | St. Johns Basin Stormwater Improvements | Installation of a baffle box downstream of the pond to treat runoff from mixed use lands prior to discharge to the lagoon. | Baffle Boxes- Second Generation | Completed | 2011 | 1.51 | 216 | A | 882 | $167,343 | $8,000 | DEP/ City | DEP - $100,000/ City - $67,343 | S0338 | Structural | 2013 | North Indian River Lagoon | 28.60388 | -80.80583 | 2011 | TN 19.05% TA & TP 15.5% TA | yes | 2.8277 | 0.30428
16632 | City of Titusville | North IRL | A | IR1-5 | 0.35 | 0.47 | 0.0009166 | 9.7911 | 1.4383 | 0.0089746 | 0.0013184 | 1210 | Fixed Single Family Units | TV-05 | St. Johns Basin Stormwater Improvements | 955.9175 | City of Titusville | DEP/ SJRWMD | St. Johns Basin Stormwater Improvements | Installation of a baffle box downstream of the pond to treat runoff from mixed use lands prior to discharge to the lagoon. | Baffle Boxes- Second Generation | Completed | 2011 | 1.51 | 216 | A | 882 | $167,343 | $8,000 | DEP/ City | DEP - $100,000/ City - $67,343 | S0338 | Structural | 2013 | North Indian River Lagoon | 28.60388 | -80.80583 | 2011 | TN 19.05% TA & TP 15.5% TA | yes | 9.394 | 3.7094
16633 | City of Titusville | North IRL | A | IR1-5 | 0.35 | 0.47 | 0.080921 | 9.7911 | 1.4383 | 0.79231 | 0.11639 | 1210 | Fixed Single Family Units | TV-05 | St. Johns Basin Stormwater Improvements | 955.9175 | City of Titusville | DEP/ SJRWMD | St. Johns Basin Stormwater Improvements | Installation of a baffle box downstream of the pond to treat runoff from mixed use lands prior to discharge to the lagoon. | Baffle Boxes- Second Generation | Completed | 2011 | 1.51 | 216 | A | 882 | $167,343 | $8,000 | DEP/ City | DEP - $100,000/ City - $67,343 | S0338 | Structural | 2013 | North Indian River Lagoon | 28.60388 | -80.80583 | 2011 | TN 19.05% TA & TP 15.5% TA | yes | 74.1624 | 327.4749
16634 | City of Titusville | North IRL | A | IR1-5 | 0.35 | 0.47 | 0.19405 | 9.7911 | 1.4383 | 1.8999 | 0.2791 | 1210 | Fixed Single Family Units | TV-05 | St. Johns Basin Stormwater Improvements | 955.9175 | City of Titusville | DEP/ SJRWMD | St. Johns Basin Stormwater Improvements | Installation of a baffle box downstream of the pond to treat runoff from mixed use lands prior to discharge to the lagoon. | Baffle Boxes- Second Generation | Completed | 2011 | 1.51 | 216 | A | 882 | $167,343 | $8,000 | DEP/ City | DEP - $100,000/ City - $67,343 | S0338 | Structural | 2013 | North Indian River Lagoon | 28.60388 | -80.80583 | 2011 | TN 19.05% TA & TP 15.5% TA | yes | 114.8726 | 785.2793
16635 | City of Titusville | North IRL | A | IR1-5 | 0.35 | 0.47 | 0.022277 | 9.7911 | 1.4383 | 0.21811 | 0.032041 | 1210 | Fixed Single Family Units | TV-05 | St. Johns Basin Stormwater Improvements | 955.9175 | City of Titusville | DEP/ SJRWMD | St. Johns Basin Stormwater Improvements | Installation of a baffle box downstream of the pond to treat runoff from mixed use lands prior to discharge to the lagoon. | Baffle Boxes- Second Generation | Completed | 2011 | 1.51 | 216 | A | 882 | $167,343 | $8,000 | DEP/ City | DEP - $100,000/ City - $67,343 | S0338 | Structural | 2013 | North Indian River Lagoon | 28.60388 | -80.80583 | 2011 | TN 19.05% TA & TP 15.5% TA | yes | 47.3285 | 90.1501
16636 | City of Titusville | North IRL | A | IR1-5 | 0.35 | 0.47 | 0.27122 | 9.7911 | 1.4383 | 2.6555 | 0.3901 | 1210 | Fixed Single Family Units | TV-05 | St. Johns Basin Stormwater Improvements | 955.9175 | City of Titusville | DEP/ SJRWMD | St. Johns Basin Stormwater Improvements | Installation of a baffle box downstream of the pond to treat runoff from mixed use lands prior to discharge to the lagoon. | Baffle Boxes- Second Generation | Completed | 2011 | 1.51 | 216 | A | 882 | $167,343 | $8,000 | DEP/ City | DEP - $100,000/ City - $67,343 | S0338 | Structural | 2013 | North Indian River Lagoon | 28.60388 | -80.80583 | 2011 | TN 19.05% TA & TP 15.5% TA | yes | 136.9731 | 1097.5884
16637 | City of Titusville | North IRL | A | IR1-5 | 0.35 | 0.47 | 0.014311 | 9.7911 | 1.4383 | 0.14012 | 0.020583 | 1210 | Fixed Single Family Units | TV-05 | St. Johns Basin Stormwater Improvements | 955.9175 | City of Titusville | DEP/ SJRWMD | St. Johns Basin Stormwater Improvements | Installation of a baffle box downstream of the pond to treat runoff from mixed use lands prior to discharge to the lagoon. | Baffle Boxes- Second Generation | Completed | 2011 | 1.51 | 216 | A | 882 | $167,343 | $8,000 | DEP/ City | DEP - $100,000/ City - $67,343 | S0338 | Structural | 2013 | North Indian River Lagoon | 28.60388 | -80.80583 | 2011 | TN 19.05% TA & TP 15.5% TA | yes | 35.0001 | 57.9135
16638 | Natural Lands | North IRL | A | IR1-5 | 0.35 | 0.47 | 0.61776 | 5.3467 | 0.46433 | 3.303 | 0.28685 | 6170 | Mixed wetland hardwoods | TV-05 | St. Johns Basin Stormwater Improvements | 955.9175 | City of Titusville | DEP/ SJRWMD | St. Johns Basin Stormwater Improvements | Installation of a baffle box downstream of the pond to treat runoff from mixed use lands prior to discharge to the lagoon. | Baffle Boxes- Second Generation | Completed | 2011 | 1.51 | 216 | A | 882 | $167,343 | $8,000 | DEP/ City | DEP - $100,000/ City - $67,343 | S0338 | Structural | 2013 | North Indian River Lagoon | 28.60388 | -80.80583 | 2011 | TN 19.05% TA & TP 15.5% TA | yes | 200 | 2500
16639 | City of Titusville | North IRL | A | IR1-5 | 0.35 | 0.47 | 0.23593 | 10.1939 | 1.5109 | 2.405 | 0.35645 | 1200 | Residential, Medium Density-Two-five dwellingunits per acre | TV-05 | St. Johns Basin Stormwater Improvements | 955.9175 | City of Titusville | DEP/ SJRWMD | St. Johns Basin Stormwater Improvements | Installation of a baffle box downstream of the pond to treat runoff from mixed use lands prior to discharge to the lagoon. | Baffle Boxes- Second Generation | Completed | 2011 | 1.51 | 216 | A | 882 | $167,343 | $8,000 | DEP/ City | DEP - $100,000/ City - $67,343 | S0338 | Structural | 2013 | North Indian River Lagoon | 28.60388 | -80.80583 | 2011 | TN 19.05% TA & TP 15.5% TA | yes | 150.6124 | 954.7557
16640 | City of Titusville | North IRL | A | IR1-5 | 0.35 | 0.47 | 0.0095215 | 10.1939 | 1.5109 | 0.097061 | 0.014386 | 1210 | Fixed Single Family Units | TV-05 | St. Johns Basin Stormwater Improvements | 955.9175 | City of Titusville | DEP/ SJRWMD | St. Johns Basin Stormwater Improvements | Installation of a baffle box downstream of the pond to treat runoff from mixed use lands prior to discharge to the lagoon. | Baffle Boxes- Second Generation | Completed | 2011 | 1.51 | 216 | A | 882 | $167,343 | $8,000 | DEP/ City | DEP - $100,000/ City - $67,343 | S0338 | Structural | 2013 | North Indian River Lagoon | 28.60388 | -80.80583 | 2011 | TN 19.05% TA & TP 15.5% TA | yes | 51.1642 | 38.532
16641 | City of Titusville | North IRL | A | IR1-5 | 0.35 | 0.47 | 0.13697 | 10.1939 | 1.5109 | 1.3963 | 0.20694 | 1210 | Fixed Single Family Units | TV-05 | St. Johns Basin Stormwater Improvements | 955.9175 | City of Titusville | DEP/ SJRWMD | St. Johns Basin Stormwater Improvements | Installation of a baffle box downstream of the pond to treat runoff from mixed use lands prior to discharge to the lagoon. | Baffle Boxes- Second Generation | Completed | 2011 | 1.51 | 216 | A | 882 | $167,343 | $8,000 | DEP/ City | DEP - $100,000/ City - $67,343 | S0338 | Structural | 2013 | North Indian River Lagoon | 28.60388 | -80.80583 | 2011 | TN 19.05% TA & TP 15.5% TA | yes | 94.3701 | 554.2943
16642 | City of Titusville | North IRL | A | IR1-5 | 0.35 | 0.47 | 0.10964 | 10.1939 | 1.5109 | 1.1177 | 0.16565 | 1210 | Fixed Single Family Units | TV-05 | St. Johns Basin Stormwater Improvements | 955.9175 | City of Titusville | DEP/ SJRWMD | St. Johns Basin Stormwater Improvements | Installation of a baffle box downstream of the pond to treat runoff from mixed use lands prior to discharge to the lagoon. | Baffle Boxes- Second Generation | Completed | 2011 | 1.51 | 216 | A | 882 | $167,343 | $8,000 | DEP/ City | DEP - $100,000/ City - $67,343 | S0338 | Structural | 2013 | North Indian River Lagoon | 28.60388 | -80.80583 | 2011 | TN 19.05% TA & TP 15.5% TA | yes | 84.3562 | 443.6963
16643 | City of Titusville | North IRL | A | IR1-5 | 0.35 | 0.47 | 0.016023 | 10.1939 | 1.5109 | 0.16333 | 0.024208 | 1210 | Fixed Single Family Units | TV-05 | St. Johns Basin Stormwater Improvements | 955.9175 | City of Titusville | DEP/ SJRWMD | St. Johns Basin Stormwater Improvements | Installation of a baffle box downstream of the pond to treat runoff from mixed use lands prior to discharge to the lagoon. | Baffle Boxes- Second Generation | Completed | 2011 | 1.51 | 216 | A | 882 | $167,343 | $8,000 | DEP/ City | DEP - $100,000/ City - $67,343 | S0338 | Structural | 2013 | North Indian River Lagoon | 28.60388 | -80.80583 | 2011 | TN 19.05% TA & TP 15.5% TA | yes | 46.7271 | 64.8413
16644 | City of Titusville | North IRL | A | IR1-5 | 0.35 | 0.47 | 0.071109 | 10.1939 | 1.5109 | 0.72488 | 0.10744 | 1210 | Fixed Single Family Units | TV-05 | St. Johns Basin Stormwater Improvements | 955.9175 | City of Titusville | DEP/ SJRWMD | St. Johns Basin Stormwater Improvements | Installation of a baffle box downstream of the pond to treat runoff from mixed use lands prior to discharge to the lagoon. | Baffle Boxes- Second Generation | Completed | 2011 | 1.51 | 216 | A | 882 | $167,343 | $8,000 | DEP/ City | DEP - $100,000/ City - $67,343 | S0338 | Structural | 2013 | North Indian River Lagoon | 28.60388 | -80.80583 | 2011 | TN 19.05% TA & TP 15.5% TA | yes | 67.7166 | 287.7683
16645 | City of Titusville | North IRL | A | IR1-5 | 0.35 | 0.47 | 0.038576 | 10.1939 | 1.5109 | 0.39324 | 0.058284 | 1210 | Fixed Single Family Units | TV-05 | St. Johns Basin Stormwater Improvements | 955.9175 | City of Titusville | DEP/ SJRWMD | St. Johns Basin Stormwater Improvements | Installation of a baffle box downstream of the pond to treat runoff from mixed use lands prior to discharge to the lagoon. | Baffle Boxes- Second Generation | Completed | 2011 | 1.51 | 216 | A | 882 | $167,343 | $8,000 | DEP/ City | DEP - $100,000/ City - $67,343 | S0338 | Structural | 2013 | North Indian River Lagoon | 28.60388 | -80.80583 | 2011 | TN 19.05% TA & TP 15.5% TA | yes | 48.4276 | 156.1121
16646 | Natural Lands | North IRL | A | IR1-5 | 0.35 | 0.47 | 0.61776 | 5.6047 | 0.49958 | 3.4624 | 0.30862 | 6170 | Mixed wetland hardwoods | TV-05 | St. Johns Basin Stormwater Improvements | 955.9175 | City of Titusville | DEP/ SJRWMD | St. Johns Basin Stormwater Improvements | Installation of a baffle box downstream of the pond to treat runoff from mixed use lands prior to discharge to the lagoon. | Baffle Boxes- Second Generation | Completed | 2011 | 1.51 | 216 | A | 882 | $167,343 | $8,000 | DEP/ City | DEP - $100,000/ City - $67,343 | S0338 | Structural | 2013 | North Indian River Lagoon | 28.60388 | -80.80583 | 2011 | TN 19.05% TA & TP 15.5% TA | yes | 200 | 2500
16647 | City of Titusville | North IRL | A | IR1-5 | 0.35 | 0.47 | 0.24725 | 9.062 | 1.2983 | 2.2406 | 0.321 | 1100 | Residential, Low Density-Less than two dwelling units/acre | TV-05 | St. Johns Basin Stormwater Improvements | 955.9175 | City of Titusville | DEP/ SJRWMD | St. Johns Basin Stormwater Improvements | Installation of a baffle box downstream of the pond to treat runoff from mixed use lands prior to discharge to the lagoon. | Baffle Boxes- Second Generation | Completed | 2011 | 1.51 | 216 | A | 882 | $167,343 | $8,000 | DEP/ City | DEP - $100,000/ City - $67,343 | S0338 | Structural | 2013 | North Indian River Lagoon | 28.60388 | -80.80583 | 2011 | TN 19.05% TA & TP 15.5% TA | yes | 140.2477 | 1000.5989
16648 | City of Titusville | North IRL | A | IR1-5 | 0.35 | 0.47 | 0.20149 | 9.062 | 1.2983 | 1.8259 | 0.26158 | 1200 | Residential, Medium Density-Two-five dwellingunits per acre | TV-05 | St. Johns Basin Stormwater Improvements | 955.9175 | City of Titusville | DEP/ SJRWMD | St. Johns Basin Stormwater Improvements | Installation of a baffle box downstream of the pond to treat runoff from mixed use lands prior to discharge to the lagoon. | Baffle Boxes- Second Generation | Completed | 2011 | 1.51 | 216 | A | 882 | $167,343 | $8,000 | DEP/ City | DEP - $100,000/ City - $67,343 | S0338 | Structural | 2013 | North Indian River Lagoon | 28.60388 | -80.80583 | 2011 | TN 19.05% TA & TP 15.5% TA | yes | 159.8928 | 815.3839
16649 | City of Titusville | North IRL | A | IR1-5 | 0.35 | 0.47 | 0.061969 | 9.062 | 1.2983 | 0.56156 | 0.080452 | 1210 | Fixed Single Family Units | TV-05 | St. Johns Basin Stormwater Improvements | 955.9175 | City of Titusville | DEP/ SJRWMD | St. Johns Basin Stormwater Improvements | Installation of a baffle box downstream of the pond to treat runoff from mixed use lands prior to discharge to the lagoon. | Baffle Boxes- Second Generation | Completed | 2011 | 1.51 | 216 | A | 882 | $167,343 | $8,000 | DEP/ City | DEP - $100,000/ City - $67,343 | S0338 | Structural | 2013 | North Indian River Lagoon | 28.60388 | -80.80583 | 2011 | TN 19.05% TA & TP 15.5% TA | yes | 65.9655 | 250.7777
16650 | City of Titusville | North IRL | A | IR1-5 | 0.35 | 0.47 | 0.10706 | 9.062 | 1.2983 | 0.97013 | 0.13899 | 1210 | Fixed Single Family Units | TV-05 | St. Johns Basin Stormwater Improvements | 955.9175 | City of Titusville | DEP/ SJRWMD | St. Johns Basin Stormwater Improvements | Installation of a baffle box downstream of the pond to treat runoff from mixed use lands prior to discharge to the lagoon. | Baffle Boxes- Second Generation | Completed | 2011 | 1.51 | 216 | A | 882 | $167,343 | $8,000 | DEP/ City | DEP - $100,000/ City - $67,343 | S0338 | Structural | 2013 | North Indian River Lagoon | 28.60388 | -80.80583 | 2011 | TN 19.05% TA & TP 15.5% TA | yes | 83.8231 | 433.2395
16651 | City of Titusville | North IRL | A | IR1-5 | 0.35 | 0.47 | 0.28475 | 9.7883 | 1.5852 | 2.7872 | 0.45138 | 1100 | Residential, Low Density-Less than two dwelling units/acre | TV-05 | St. Johns Basin Stormwater Improvements | 955.9175 | City of Titusville | DEP/ SJRWMD | St. Johns Basin Stormwater Improvements | Installation of a baffle box downstream of the pond to treat runoff from mixed use lands prior to discharge to the lagoon. | Baffle Boxes- Second Generation | Completed | 2011 | 1.51 | 216 | A | 882 | $167,343 | $8,000 | DEP/ City | DEP - $100,000/ City - $67,343 | S0338 | Structural | 2013 | North Indian River Lagoon | 28.60388 | -80.80583 | 2011 | TN 19.05% TA & TP 15.5% TA | yes | 146.1614 | 1152.3318
16652 | City of Titusville | North IRL | A | IR1-5 | 0.35 | 0.47 | 0.19213 | 9.7883 | 1.5852 | 1.8807 | 0.30457 | 1330 | Residential, High density; Multiple Dwelling Units, Low Rise <Two stories or less> | TV-05 | St. Johns Basin Stormwater Improvements | 955.9175 | City of Titusville | DEP/ SJRWMD | St. Johns Basin Stormwater Improvements | Installation of a baffle box downstream of the pond to treat runoff from mixed use lands prior to discharge to the lagoon. | Baffle Boxes- Second Generation | Completed | 2011 | 1.51 | 216 | A | 882 | $167,343 | $8,000 | DEP/ City | DEP - $100,000/ City - $67,343 | S0338 | Structural | 2013 | North Indian River Lagoon | 28.60388 | -80.80583 | 2011 | TN 19.05% TA & TP 15.5% TA | yes | 131.2381 | 777.5349
16653 | City of Titusville | North IRL | A | IR1-5 | 0.35 | 0.47 | 0.14088 | 9.7883 | 1.5852 | 1.379 | 0.22333 | 1210 | Fixed Single Family Units | TV-05 | St. Johns Basin Stormwater Improvements | 955.9175 | City of Titusville | DEP/ SJRWMD | St. Johns Basin Stormwater Improvements | Installation of a baffle box downstream of the pond to treat runoff from mixed use lands prior to discharge to the lagoon. | Baffle Boxes- Second Generation | Completed | 2011 | 1.51 | 216 | A | 882 | $167,343 | $8,000 | DEP/ City | DEP - $100,000/ City - $67,343 | S0338 | Structural | 2013 | North Indian River Lagoon | 28.60388 | -80.80583 | 2011 | TN 19.05% TA & TP 15.5% TA | yes | 122.874 | 570.1333
16654 | Natural Lands | North IRL | A | IR1-5 | 0.35 | 0.47 | 0.35336 | 7.2558 | 0.88224 | 2.5639 | 0.31175 | 6170 | Mixed wetland hardwoods | TV-05 | St. Johns Basin Stormwater Improvements | 955.9175 | City of Titusville | DEP/ SJRWMD | St. Johns Basin Stormwater Improvements | Installation of a baffle box downstream of the pond to treat runoff from mixed use lands prior to discharge to the lagoon. | Baffle Boxes- Second Generation | Completed | 2011 | 1.51 | 216 | A | 882 | $167,343 | $8,000 | DEP/ City | DEP - $100,000/ City - $67,343 | S0338 | Structural | 2013 | North Indian River Lagoon | 28.60388 | -80.80583 | 2011 | TN 19.05% TA & TP 15.5% TA | yes | 159.5806 | 1430.0128
16655 | City of Titusville | North IRL | A | IR1-5 | 0.35 | 0.47 | 0.11141 | 7.2558 | 0.88224 | 0.80833 | 0.098287 | 1210 | Fixed Single Family Units | TV-05 | St. Johns Basin Stormwater Improvements | 955.9175 | City of Titusville | DEP/ SJRWMD | St. Johns Basin Stormwater Improvements | Installation of a baffle box downstream of the pond to treat runoff from mixed use lands prior to discharge to the lagoon. | Baffle Boxes- Second Generation | Completed | 2011 | 1.51 | 216 | A | 882 | $167,343 | $8,000 | DEP/ City | DEP - $100,000/ City - $67,343 | S0338 | Structural | 2013 | North Indian River Lagoon | 28.60388 | -80.80583 | 2011 | TN 19.05% TA & TP 15.5% TA | yes | 89.8957 | 450.8429
16656 | City of Titusville | North IRL | A | IR1-5 | 0.35 | 0.47 | 0.15299 | 7.2558 | 0.88224 | 1.1101 | 0.13498 | 1210 | Fixed Single Family Units | TV-05 | St. Johns Basin Stormwater Improvements | 955.9175 | City of Titusville | DEP/ SJRWMD | St. Johns Basin Stormwater Improvements | Installation of a baffle box downstream of the pond to treat runoff from mixed use lands prior to discharge to the lagoon. | Baffle Boxes- Second Generation | Completed | 2011 | 1.51 | 216 | A | 882 | $167,343 | $8,000 | DEP/ City | DEP - $100,000/ City - $67,343 | S0338 | Structural | 2013 | North Indian River Lagoon | 28.60388 | -80.80583 | 2011 | TN 19.05% TA & TP 15.5% TA | yes | 102.3679 | 619.1442
16657 | Natural Lands | North IRL | A | IR1-5 | 0.35 | 0.47 | 0.61776 | 4.8563 | 0.39727 | 3 | 0.24542 | 6170 | Mixed wetland hardwoods | TV-05 | St. Johns Basin Stormwater Improvements | 955.9175 | City of Titusville | DEP/ SJRWMD | St. Johns Basin Stormwater Improvements | Installation of a baffle box downstream of the pond to treat runoff from mixed use lands prior to discharge to the lagoon. | Baffle Boxes- Second Generation | Completed | 2011 | 1.51 | 216 | A | 882 | $167,343 | $8,000 | DEP/ City | DEP - $100,000/ City - $67,343 | S0338 | Structural | 2013 | North Indian River Lagoon | 28.60388 | -80.80583 | 2011 | TN 19.05% TA & TP 15.5% TA | yes | 200 | 2500
16658 | Natural Lands | North IRL | A | IR1-5 | 0.35 | 0.47 | 0.61776 | 4.8563 | 0.39727 | 3 | 0.24542 | 6170 | Mixed wetland hardwoods | TV-05 | St. Johns Basin Stormwater Improvements | 955.9175 | City of Titusville | DEP/ SJRWMD | St. Johns Basin Stormwater Improvements | Installation of a baffle box downstream of the pond to treat runoff from mixed use lands prior to discharge to the lagoon. | Baffle Boxes- Second Generation | Completed | 2011 | 1.51 | 216 | A | 882 | $167,343 | $8,000 | DEP/ City | DEP - $100,000/ City - $67,343 | S0338 | Structural | 2013 | North Indian River Lagoon | 28.60388 | -80.80583 | 2011 | TN 19.05% TA & TP 15.5% TA | yes | 200 | 2500
16659 | City of Titusville | North IRL | A | IR1-5 | 0.35 | 0.47 | 0.24029 | 8.4576 | 1.1291 | 2.0323 | 0.27131 | 1700 | Institutional (Educational,religious,health and military facilities) | TV-05 | St. Johns Basin Stormwater Improvements | 955.9175 | City of Titusville | DEP/ SJRWMD | St. Johns Basin Stormwater Improvements | Installation of a baffle box downstream of the pond to treat runoff from mixed use lands prior to discharge to the lagoon. | Baffle Boxes- Second Generation | Completed | 2011 | 1.51 | 216 | A | 882 | $167,343 | $8,000 | DEP/ City | DEP - $100,000/ City - $67,343 | S0338 | Structural | 2013 | North Indian River Lagoon | 28.60388 | -80.80583 | 2011 | TN 19.05% TA & TP 15.5% TA | yes | 138.9935 | 972.4104
16660 | City of Titusville | North IRL | A | IR1-5 | 0.35 | 0.47 | 0.37748 | 8.4576 | 1.1291 | 3.1925 | 0.42621 | 1710 | Educational Facilities | TV-05 | St. Johns Basin Stormwater Improvements | 955.9175 | City of Titusville | DEP/ SJRWMD | St. Johns Basin Stormwater Improvements | Installation of a baffle box downstream of the pond to treat runoff from mixed use lands prior to discharge to the lagoon. | Baffle Boxes- Second Generation | Completed | 2011 | 1.51 | 216 | A | 882 | $167,343 | $8,000 | DEP/ City | DEP - $100,000/ City - $67,343 | S0338 | Structural | 2013 | North Indian River Lagoon | 28.60388 | -80.80583 | 2011 | TN 19.05% TA & TP 15.5% TA | yes | 161.2006 | 1527.5896
16661 | City of Titusville | North IRL | A | IR1-5 | 0.35 | 0.47 | 0.61776 | 8.1132 | 1.3872 | 5.012 | 0.85693 | 1340 | Residential, High density; Multiple Dwelling Units, High Rise <Three stories or more> | TV-05 | St. Johns Basin Stormwater Improvements | 955.9175 | City of Titusville | DEP/ SJRWMD | St. Johns Basin Stormwater Improvements | Installation of a baffle box downstream of the pond to treat runoff from mixed use lands prior to discharge to the lagoon. | Baffle Boxes- Second Generation | Completed | 2011 | 1.51 | 216 | A | 882 | $167,343 | $8,000 | DEP/ City | DEP - $100,000/ City - $67,343 | S0338 | Structural | 2013 | North Indian River Lagoon | 28.60388 | -80.80583 | 2011 | TN 19.05% TA & TP 15.5% TA | yes | 200 | 2500
16662 | City of Titusville | North IRL | A | IR1-5 | 0.35 | 0.47 | 0.18059 | 9.7907 | 1.4382 | 1.7681 | 0.25974 | 1200 | Residential, Medium Density-Two-five dwellingunits per acre | TV-05 | St. Johns Basin Stormwater Improvements | 955.9175 | City of Titusville | DEP/ SJRWMD | St. Johns Basin Stormwater Improvements | Installation of a baffle box downstream of the pond to treat runoff from mixed use lands prior to discharge to the lagoon. | Baffle Boxes- Second Generation | Completed | 2011 | 1.51 | 216 | A | 882 | $167,343 | $8,000 | DEP/ City | DEP - $100,000/ City - $67,343 | S0338 | Structural | 2013 | North Indian River Lagoon | 28.60388 | -80.80583 | 2011 | TN 19.05% TA & TP 15.5% TA | yes | 151.3782 | 730.84
16663 | City of Titusville | North IRL | A | IR1-5 | 0.35 | 0.47 | 0.091362 | 9.7907 | 1.4382 | 0.89449 | 0.1314 | 1210 | Fixed Single Family Units | TV-05 | St. Johns Basin Stormwater Improvements | 955.9175 | City of Titusville | DEP/ SJRWMD | St. Johns Basin Stormwater Improvements | Installation of a baffle box downstream of the pond to treat runoff from mixed use lands prior to discharge to the lagoon. | Baffle Boxes- Second Generation | Completed | 2011 | 1.51 | 216 | A | 882 | $167,343 | $8,000 | DEP/ City | DEP - $100,000/ City - $67,343 | S0338 | Structural | 2013 | North Indian River Lagoon | 28.60388 | -80.80583 | 2011 | TN 19.05% TA & TP 15.5% TA | yes | 86.5633 | 369.7282
16664 | City of Titusville | North IRL | A | IR1-5 | 0.35 | 0.47 | 0.02602 | 9.7907 | 1.4382 | 0.25476 | 0.037423 | 1210 | Fixed Single Family Units | TV-05 | St. Johns Basin Stormwater Improvements | 955.9175 | City of Titusville | DEP/ SJRWMD | St. Johns Basin Stormwater Improvements | Installation of a baffle box downstream of the pond to treat runoff from mixed use lands prior to discharge to the lagoon. | Baffle Boxes- Second Generation | Completed | 2011 | 1.51 | 216 | A | 882 | $167,343 | $8,000 | DEP/ City | DEP - $100,000/ City - $67,343 | S0338 | Structural | 2013 | North Indian River Lagoon | 28.60388 | -80.80583 | 2011 | TN 19.05% TA & TP 15.5% TA | yes | 56.3509 | 105.3001
16665 | City of Titusville | North IRL | A | IR1-5 | 0.35 | 0.47 | 0.31979 | 9.7907 | 1.4382 | 3.1309 | 0.45993 | 1210 | Fixed Single Family Units | TV-05 | St. Johns Basin Stormwater Improvements | 955.9175 | City of Titusville | DEP/ SJRWMD | St. Johns Basin Stormwater Improvements | Installation of a baffle box downstream of the pond to treat runoff from mixed use lands prior to discharge to the lagoon. | Baffle Boxes- Second Generation | Completed | 2011 | 1.51 | 216 | A | 882 | $167,343 | $8,000 | DEP/ City | DEP - $100,000/ City - $67,343 | S0338 | Structural | 2013 | North Indian River Lagoon | 28.60388 | -80.80583 | 2011 | TN 19.05% TA & TP 15.5% TA | yes | 144.8639 | 1294.1317
16666 | Natural Lands | North IRL | A | IR1-5 | 0.35 | 0.47 | 0.2512 | 5.688 | 0.51114 | 1.4288 | 0.1284 | 6110 | Bay swamps | TV-05 | St. Johns Basin Stormwater Improvements | 955.9175 | City of Titusville | DEP/ SJRWMD | St. Johns Basin Stormwater Improvements | Installation of a baffle box downstream of the pond to treat runoff from mixed use lands prior to discharge to the lagoon. | Baffle Boxes- Second Generation | Completed | 2011 | 1.51 | 216 | A | 882 | $167,343 | $8,000 | DEP/ City | DEP - $100,000/ City - $67,343 | S0338 | Structural | 2013 | North Indian River Lagoon | 28.60388 | -80.80583 | 2011 | TN 19.05% TA & TP 15.5% TA | yes | 145.3634 | 1016.5516
16667 | Natural Lands | North IRL | A | IR1-5 | 0.35 | 0.47 | 0.36657 | 5.688 | 0.51114 | 2.085 | 0.18737 | 6170 | Mixed wetland hardwoods | TV-05 | St. Johns Basin Stormwater Improvements | 955.9175 | City of Titusville | DEP/ SJRWMD | St. Johns Basin Stormwater Improvements | Installation of a baffle box downstream of the pond to treat runoff from mixed use lands prior to discharge to the lagoon. | Baffle Boxes- Second Generation | Completed | 2011 | 1.51 | 216 | A | 882 | $167,343 | $8,000 | DEP/ City | DEP - $100,000/ City - $67,343 | S0338 | Structural | 2013 | North Indian River Lagoon | 28.60388 | -80.80583 | 2011 | TN 19.05% TA & TP 15.5% TA | yes | 157.5573 | 1483.4484
16668 | Natural Lands | North IRL | A | IR1-5 | 0.35 | 0.47 | 0.36087 | 5.3407 | 0.46368 | 1.9273 | 0.16732 | 6170 | Mixed wetland hardwoods | TV-05 | St. Johns Basin Stormwater Improvements | 955.9175 | City of Titusville | DEP/ SJRWMD | St. Johns Basin Stormwater Improvements | Installation of a baffle box downstream of the pond to treat runoff from mixed use lands prior to discharge to the lagoon. | Baffle Boxes- Second Generation | Completed | 2011 | 1.51 | 216 | A | 882 | $167,343 | $8,000 | DEP/ City | DEP - $100,000/ City - $67,343 | S0338 | Structural | 2013 | North Indian River Lagoon | 28.60388 | -80.80583 | 2011 | TN 19.05% TA & TP 15.5% TA | yes | 165.4307 | 1460.3754
16669 | Natural Lands | North IRL | A | IR1-5 | 0.35 | 0.47 | 0.2569 | 5.3407 | 0.46368 | 1.372 | 0.11912 | 6460 | Mixed scrub-shrub wetland | TV-05 | St. Johns Basin Stormwater Improvements | 955.9175 | City of Titusville | DEP/ SJRWMD | St. Johns Basin Stormwater Improvements | Installation of a baffle box downstream of the pond to treat runoff from mixed use lands prior to discharge to the lagoon. | Baffle Boxes- Second Generation | Completed | 2011 | 1.51 | 216 | A | 882 | $167,343 | $8,000 | DEP/ City | DEP - $100,000/ City - $67,343 | S0338 | Structural | 2013 | North Indian River Lagoon | 28.60388 | -80.80583 | 2011 | TN 19.05% TA & TP 15.5% TA | yes | 147.6322 | 1039.6246
16670 | Natural Lands | North IRL | A | IR1-5 | 0.35 | 0.47 | 0.61776 | 5.1864 | 0.44224 | 3.204 | 0.2732 | 6170 | Mixed wetland hardwoods | TV-05 | St. Johns Basin Stormwater Improvements | 955.9175 | City of Titusville | DEP/ SJRWMD | St. Johns Basin Stormwater Improvements | Installation of a baffle box downstream of the pond to treat runoff from mixed use lands prior to discharge to the lagoon. | Baffle Boxes- Second Generation | Completed | 2011 | 1.51 | 216 | A | 882 | $167,343 | $8,000 | DEP/ City | DEP - $100,000/ City - $67,343 | S0338 | Structural | 2013 | North Indian River Lagoon | 28.60388 | -80.80583 | 2011 | TN 19.05% TA & TP 15.5% TA | yes | 200 | 2500
16671 | City of Titusville | North IRL | A | IR1-5 | 0.35 | 0.47 | 0.30706 | 9.7925 | 1.4307 | 3.0069 | 0.4393 | 1200 | Residential, Medium Density-Two-five dwellingunits per acre | TV-05 | St. Johns Basin Stormwater Improvements | 955.9175 | City of Titusville | DEP/ SJRWMD | St. Johns Basin Stormwater Improvements | Installation of a baffle box downstream of the pond to treat runoff from mixed use lands prior to discharge to the lagoon. | Baffle Boxes- Second Generation | Completed | 2011 | 1.51 | 216 | A | 882 | $167,343 | $8,000 | DEP/ City | DEP - $100,000/ City - $67,343 | S0338 | Structural | 2013 | North Indian River Lagoon | 28.60388 | -80.80583 | 2011 | TN 19.05% TA & TP 15.5% TA | yes | 290.5088 | 1242.6249
16672 | City of Titusville | North IRL | A | IR1-5 | 0.35 | 0.47 | 0.011337 | 9.7925 | 1.4307 | 0.11102 | 0.01622 | 8120 | Railroads | TV-05 | St. Johns Basin Stormwater Improvements | 955.9175 | City of Titusville | DEP/ SJRWMD | St. Johns Basin Stormwater Improvements | Installation of a baffle box downstream of the pond to treat runoff from mixed use lands prior to discharge to the lagoon. | Baffle Boxes- Second Generation | Completed | 2011 | 1.51 | 216 | A | 882 | $167,343 | $8,000 | DEP/ City | DEP - $100,000/ City - $67,343 | S0338 | Structural | 2013 | North Indian River Lagoon | 28.60388 | -80.80583 | 2011 | TN 19.05% TA & TP 15.5% TA | yes | 49.4095 | 45.88
16673 | City of Titusville | North IRL | A | IR1-5 | 0.35 | 0.47 | 0.02282 | 9.7925 | 1.4307 | 0.22346 | 0.032647 | 1410 | Retail Sales and Services | TV-05 | St. Johns Basin Stormwater Improvements | 955.9175 | City of Titusville | DEP/ SJRWMD | St. Johns Basin Stormwater Improvements | Installation of a baffle box downstream of the pond to treat runoff from mixed use lands prior to discharge to the lagoon. | Baffle Boxes- Second Generation | Completed | 2011 | 1.51 | 216 | A | 882 | $167,343 | $8,000 | DEP/ City | DEP - $100,000/ City - $67,343 | S0338 | Structural | 2013 | North Indian River Lagoon | 28.60388 | -80.80583 | 2011 | TN 19.05% TA & TP 15.5% TA | yes | 51.2157 | 92.3483
16674 | City of Titusville | North IRL | A | IR1-5 | 0.35 | 0.47 | 0.27256 | 9.7925 | 1.4307 | 2.6691 | 0.38994 | 1210 | Fixed Single Family Units | TV-05 | St. Johns Basin Stormwater Improvements | 955.9175 | City of Titusville | DEP/ SJRWMD | St. Johns Basin Stormwater Improvements | Installation of a baffle box downstream of the pond to treat runoff from mixed use lands prior to discharge to the lagoon. | Baffle Boxes- Second Generation | Completed | 2011 | 1.51 | 216 | A | 882 | $167,343 | $8,000 | DEP/ City | DEP - $100,000/ City - $67,343 | S0338 | Structural | 2013 | North Indian River Lagoon | 28.60388 | -80.80583 | 2011 | TN 19.05% TA & TP 15.5% TA | yes | 131.356 | 1103.0132
16675 | City of Titusville | North IRL | A | IR1-5 | 0.35 | 0.47 | 0.0039867 | 9.7925 | 1.4307 | 0.03904 | 0.0057036 | 1210 | Fixed Single Family Units | TV-05 | St. Johns Basin Stormwater Improvements | 955.9175 | City of Titusville | DEP/ SJRWMD | St. Johns Basin Stormwater Improvements | Installation of a baffle box downstream of the pond to treat runoff from mixed use lands prior to discharge to the lagoon. | Baffle Boxes- Second Generation | Completed | 2011 | 1.51 | 216 | A | 882 | $167,343 | $8,000 | DEP/ City | DEP - $100,000/ City - $67,343 | S0338 | Structural | 2013 | North Indian River Lagoon | 28.60388 | -80.80583 | 2011 | TN 19.05% TA & TP 15.5% TA | yes | 29.103 | 16.1335
16676 | City of Titusville | North IRL | A | IR1-5 | 0.35 | 0.47 | 0.36261 | 10.1542 | 1.5051 | 3.682 | 0.54578 | 1200 | Residential, Medium Density-Two-five dwellingunits per acre | TV-05 | St. Johns Basin Stormwater Improvements | 955.9175 | City of Titusville | DEP/ SJRWMD | St. Johns Basin Stormwater Improvements | Installation of a baffle box downstream of the pond to treat runoff from mixed use lands prior to discharge to the lagoon. | Baffle Boxes- Second Generation | Completed | 2011 | 1.51 | 216 | A | 882 | $167,343 | $8,000 | DEP/ City | DEP - $100,000/ City - $67,343 | S0338 | Structural | 2013 | North Indian River Lagoon | 28.60388 | -80.80583 | 2011 | TN 19.05% TA & TP 15.5% TA | yes | 194.8287 | 1467.4306
16677 | City of Titusville | North IRL | A | IR1-5 | 0.35 | 0.47 | 0.24353 | 10.1542 | 1.5051 | 2.4728 | 0.36654 | 1210 | Fixed Single Family Units | TV-05 | St. Johns Basin Stormwater Improvements | 955.9175 | City of Titusville | DEP/ SJRWMD | St. Johns Basin Stormwater Improvements | Installation of a baffle box downstream of the pond to treat runoff from mixed use lands prior to discharge to the lagoon. | Baffle Boxes- Second Generation | Completed | 2011 | 1.51 | 216 | A | 882 | $167,343 | $8,000 | DEP/ City | DEP - $100,000/ City - $67,343 | S0338 | Structural | 2013 | North Indian River Lagoon | 28.60388 | -80.80583 | 2011 | TN 19.05% TA & TP 15.5% TA | yes | 128.7288 | 985.5212
16678 | City of Titusville | North IRL | A | IR1-5 | 0.35 | 0.47 | 2.8243e-05 | 11.9492 | 2.3568 | 0.00033748 | 6.6563e-05 | 1340 | Residential, High density; Multiple Dwelling Units, High Rise <Three stories or more> | TV-05 | St. Johns Basin Stormwater Improvements | 955.9175 | City of Titusville | DEP/ SJRWMD | St. Johns Basin Stormwater Improvements | Installation of a baffle box downstream of the pond to treat runoff from mixed use lands prior to discharge to the lagoon. | Baffle Boxes- Second Generation | Completed | 2011 | 1.51 | 216 | A | 882 | $167,343 | $8,000 | DEP/ City | DEP - $100,000/ City - $67,343 | S0338 | Structural | 2013 | North Indian River Lagoon | 28.60388 | -80.80583 | 2011 | TN 19.05% TA & TP 15.5% TA | yes | 2.056 | 0.11429
16679 | City of Titusville | North IRL | A | IR1-5 | 0.35 | 0.47 | 0.61774 | 11.9492 | 2.3568 | 7.3814 | 1.4559 | 1340 | Residential, High density; Multiple Dwelling Units, High Rise <Three stories or more> | TV-05 | St. Johns Basin Stormwater Improvements | 955.9175 | City of Titusville | DEP/ SJRWMD | St. Johns Basin Stormwater Improvements | Installation of a baffle box downstream of the pond to treat runoff from mixed use lands prior to discharge to the lagoon. | Baffle Boxes- Second Generation | Completed | 2011 | 1.51 | 216 | A | 882 | $167,343 | $8,000 | DEP/ City | DEP - $100,000/ City - $67,343 | S0338 | Structural | 2013 | North Indian River Lagoon | 28.60388 | -80.80583 | 2011 | TN 19.05% TA & TP 15.5% TA | yes | 199.7776 | 2499.8857
16680 | City of Titusville | North IRL | A | IR1-5 | 0.35 | 0.47 | 0.61776 | 8.1107 | 1.3773 | 5.0105 | 0.85085 | 1340 | Residential, High density; Multiple Dwelling Units, High Rise <Three stories or more> | TV-05 | St. Johns Basin Stormwater Improvements | 955.9175 | City of Titusville | DEP/ SJRWMD | St. Johns Basin Stormwater Improvements | Installation of a baffle box downstream of the pond to treat runoff from mixed use lands prior to discharge to the lagoon. | Baffle Boxes- Second Generation | Completed | 2011 | 1.51 | 216 | A | 882 | $167,343 | $8,000 | DEP/ City | DEP - $100,000/ City - $67,343 | S0338 | Structural | 2013 | North Indian River Lagoon | 28.60388 | -80.80583 | 2011 | TN 19.05% TA & TP 15.5% TA | yes | 200 | 2500
16681 | City of Titusville | North IRL | A | IR1-5 | 0.35 | 0.47 | 0.38321 | 10.0243 | 1.4854 | 3.8414 | 0.56921 | 1200 | Residential, Medium Density-Two-five dwellingunits per acre | TV-05 | St. Johns Basin Stormwater Improvements | 955.9175 | City of Titusville | DEP/ SJRWMD | St. Johns Basin Stormwater Improvements | Installation of a baffle box downstream of the pond to treat runoff from mixed use lands prior to discharge to the lagoon. | Baffle Boxes- Second Generation | Completed | 2011 | 1.51 | 216 | A | 882 | $167,343 | $8,000 | DEP/ City | DEP - $100,000/ City - $67,343 | S0338 | Structural | 2013 | North Indian River Lagoon | 28.60388 | -80.80583 | 2011 | TN 19.05% TA & TP 15.5% TA | yes | 240.2292 | 1550.778
16682 | City of Titusville | North IRL | A | IR1-5 | 0.35 | 0.47 | 0.0062103 | 10.0243 | 1.4854 | 0.062254 | 0.0092248 | 1300 | Residential, High Density | TV-05 | St. Johns Basin Stormwater Improvements | 955.9175 | City of Titusville | DEP/ SJRWMD | St. Johns Basin Stormwater Improvements | Installation of a baffle box downstream of the pond to treat runoff from mixed use lands prior to discharge to the lagoon. | Baffle Boxes- Second Generation | Completed | 2011 | 1.51 | 216 | A | 882 | $167,343 | $8,000 | DEP/ City | DEP - $100,000/ City - $67,343 | S0338 | Structural | 2013 | North Indian River Lagoon | 28.60388 | -80.80583 | 2011 | TN 19.05% TA & TP 15.5% TA | yes | 34.631 | 25.1323
16683 | City of Titusville | North IRL | A | IR1-5 | 0.35 | 0.47 | 0.19321 | 10.0243 | 1.4854 | 1.9368 | 0.287 | 1210 | Fixed Single Family Units | TV-05 | St. Johns Basin Stormwater Improvements | 955.9175 | City of Titusville | DEP/ SJRWMD | St. Johns Basin Stormwater Improvements | Installation of a baffle box downstream of the pond to treat runoff from mixed use lands prior to discharge to the lagoon. | Baffle Boxes- Second Generation | Completed | 2011 | 1.51 | 216 | A | 882 | $167,343 | $8,000 | DEP/ City | DEP - $100,000/ City - $67,343 | S0338 | Structural | 2013 | North Indian River Lagoon | 28.60388 | -80.80583 | 2011 | TN 19.05% TA & TP 15.5% TA | yes | 124.1901 | 781.9009
16684 | City of Titusville | North IRL | A | IR1-5 | 0.35 | 0.47 | 0.025935 | 10.0243 | 1.4854 | 0.25998 | 0.038524 | 1210 | Fixed Single Family Units | TV-05 | St. Johns Basin Stormwater Improvements | 955.9175 | City of Titusville | DEP/ SJRWMD | St. Johns Basin Stormwater Improvements | Installation of a baffle box downstream of the pond to treat runoff from mixed use lands prior to discharge to the lagoon. | Baffle Boxes- Second Generation | Completed | 2011 | 1.51 | 216 | A | 882 | $167,343 | $8,000 | DEP/ City | DEP - $100,000/ City - $67,343 | S0338 | Structural | 2013 | North Indian River Lagoon | 28.60388 | -80.80583 | 2011 | TN 19.05% TA & TP 15.5% TA | yes | 59.5613 | 104.9564
16685 | City of Titusville | North IRL | A | IR1-5 | 0.35 | 0.47 | 0.0092003 | 10.0243 | 1.4854 | 0.092227 | 0.013666 | 1200 | Residential, Medium Density-Two-five dwellingunits per acre | TV-05 | St. Johns Basin Stormwater Improvements | 955.9175 | City of Titusville | DEP/ SJRWMD | St. Johns Basin Stormwater Improvements | Installation of a baffle box downstream of the pond to treat runoff from mixed use lands prior to discharge to the lagoon. | Baffle Boxes- Second Generation | Completed | 2011 | 1.51 | 216 | A | 882 | $167,343 | $8,000 | DEP/ City | DEP - $100,000/ City - $67,343 | S0338 | Structural | 2013 | North Indian River Lagoon | 28.60388 | -80.80583 | 2011 | TN 19.05% TA & TP 15.5% TA | yes | 55.6837 | 37.2324
16686 | City of Titusville | North IRL | A | IR1-5 | 0.35 | 0.47 | 0.013268 | 11.183 | 2.151 | 0.14838 | 0.02854 | 1200 | Residential, Medium Density-Two-five dwellingunits per acre | TV-05 | St. Johns Basin Stormwater Improvements | 955.9175 | City of Titusville | DEP/ SJRWMD | St. Johns Basin Stormwater Improvements | Installation of a baffle box downstream of the pond to treat runoff from mixed use lands prior to discharge to the lagoon. | Baffle Boxes- Second Generation | Completed | 2011 | 1.51 | 216 | A | 882 | $167,343 | $8,000 | DEP/ City | DEP - $100,000/ City - $67,343 | S0338 | Structural | 2013 | North Indian River Lagoon | 28.60388 | -80.80583 | 2011 | TN 19.05% TA & TP 15.5% TA | yes | 32.1417 | 53.6938
16687 | City of Titusville | North IRL | A | IR1-5 | 0.35 | 0.47 | 0.00075308 | 11.183 | 2.151 | 0.0084217 | 0.0016199 | 1300 | Residential, High Density | TV-05 | St. Johns Basin Stormwater Improvements | 955.9175 | City of Titusville | DEP/ SJRWMD | St. Johns Basin Stormwater Improvements | Installation of a baffle box downstream of the pond to treat runoff from mixed use lands prior to discharge to the lagoon. | Baffle Boxes- Second Generation | Completed | 2011 | 1.51 | 216 | A | 882 | $167,343 | $8,000 | DEP/ City | DEP - $100,000/ City - $67,343 | S0338 | Structural | 2013 | North Indian River Lagoon | 28.60388 | -80.80583 | 2011 | TN 19.05% TA & TP 15.5% TA | yes | 22.0241 | 3.0476
16688 | Natural Lands | North IRL | A | IR1-5 | 0.35 | 0.47 | 0.063852 | 11.183 | 2.151 | 0.71405 | 0.13735 | 4340 | Hardwood Conifer Mixed | TV-05 | St. Johns Basin Stormwater Improvements | 955.9175 | City of Titusville | DEP/ SJRWMD | St. Johns Basin Stormwater Improvements | Installation of a baffle box downstream of the pond to treat runoff from mixed use lands prior to discharge to the lagoon. | Baffle Boxes- Second Generation | Completed | 2011 | 1.51 | 216 | A | 882 | $167,343 | $8,000 | DEP/ City | DEP - $100,000/ City - $67,343 | S0338 | Structural | 2013 | North Indian River Lagoon | 28.60388 | -80.80583 | 2011 | TN 19.05% TA & TP 15.5% TA | yes | 90.3795 | 258.398
16689 | City of Titusville | North IRL | A | IR1-5 | 0.35 | 0.47 | 0.53989 | 11.183 | 2.151 | 6.0376 | 1.1613 | 1330 | Residential, High density; Multiple Dwelling Units, Low Rise <Two stories or less> | TV-05 | St. Johns Basin Stormwater Improvements | 955.9175 | City of Titusville | DEP/ SJRWMD | St. Johns Basin Stormwater Improvements | Installation of a baffle box downstream of the pond to treat runoff from mixed use lands prior to discharge to the lagoon. | Baffle Boxes- Second Generation | Completed | 2011 | 1.51 | 216 | A | 882 | $167,343 | $8,000 | DEP/ City | DEP - $100,000/ City - $67,343 | S0338 | Structural | 2013 | North Indian River Lagoon | 28.60388 | -80.80583 | 2011 | TN 19.05% TA & TP 15.5% TA | yes | 187.58 | 2184.8606
16690 | City of Titusville | North IRL | A | IR1-5 | 0.35 | 0.47 | 0.014462 | 8.668 | 1.1576 | 0.12536 | 0.016741 | 1210 | Fixed Single Family Units | TV-05 | St. Johns Basin Stormwater Improvements | 955.9175 | City of Titusville | DEP/ SJRWMD | St. Johns Basin Stormwater Improvements | Installation of a baffle box downstream of the pond to treat runoff from mixed use lands prior to discharge to the lagoon. | Baffle Boxes- Second Generation | Completed | 2011 | 1.51 | 216 | A | 882 | $167,343 | $8,000 | DEP/ City | DEP - $100,000/ City - $67,343 | S0338 | Structural | 2013 | North Indian River Lagoon | 28.60388 | -80.80583 | 2011 | TN 19.05% TA & TP 15.5% TA | yes | 35.222 | 58.5267
16691 | City of Titusville | North IRL | A | IR1-5 | 0.35 | 0.47 | 0.017041 | 8.668 | 1.1576 | 0.14771 | 0.019726 | 1210 | Fixed Single Family Units | TV-05 | St. Johns Basin Stormwater Improvements | 955.9175 | City of Titusville | DEP/ SJRWMD | St. Johns Basin Stormwater Improvements | Installation of a baffle box downstream of the pond to treat runoff from mixed use lands prior to discharge to the lagoon. | Baffle Boxes- Second Generation | Completed | 2011 | 1.51 | 216 | A | 882 | $167,343 | $8,000 | DEP/ City | DEP - $100,000/ City - $67,343 | S0338 | Structural | 2013 | North Indian River Lagoon | 28.60388 | -80.80583 | 2011 | TN 19.05% TA & TP 15.5% TA | yes | 39.7197 | 68.9616
16692 | City of Titusville | North IRL | A | IR1-5 | 0.35 | 0.47 | 0.44201 | 8.668 | 1.1576 | 3.8313 | 0.51166 | 1720 | Religious | TV-05 | St. Johns Basin Stormwater Improvements | 955.9175 | City of Titusville | DEP/ SJRWMD | St. Johns Basin Stormwater Improvements | Installation of a baffle box downstream of the pond to treat runoff from mixed use lands prior to discharge to the lagoon. | Baffle Boxes- Second Generation | Completed | 2011 | 1.51 | 216 | A | 882 | $167,343 | $8,000 | DEP/ City | DEP - $100,000/ City - $67,343 | S0338 | Structural | 2013 | North Indian River Lagoon | 28.60388 | -80.80583 | 2011 | TN 19.05% TA & TP 15.5% TA | yes | 170.7324 | 1788.7519
16693 | City of Titusville | North IRL | A | IR1-5 | 0.35 | 0.47 | 0.0015353 | 2.8181 | 0.42926 | 0.0043265 | 0.00065902 | 1200 | Residential, Medium Density-Two-five dwellingunits per acre | TV-05 | St. Johns Basin Stormwater Improvements | 955.9175 | City of Titusville | DEP/ SJRWMD | St. Johns Basin Stormwater Improvements | Installation of a baffle box downstream of the pond to treat runoff from mixed use lands prior to discharge to the lagoon. | Baffle Boxes- Second Generation | Completed | 2011 | 1.51 | 216 | A | 882 | $167,343 | $8,000 | DEP/ City | DEP - $100,000/ City - $67,343 | S0338 | Structural | 2013 | North Indian River Lagoon | 28.60388 | -80.80583 | 2011 | TN 19.05% TA & TP 15.5% TA | yes | 12.5359 | 6.2129
16694 | City of Titusville | North IRL | A | IR1-5 | 0.35 | 0.47 | 0.054498 | 2.8181 | 0.42926 | 0.15358 | 0.023394 | 1200 | Residential, Medium Density-Two-five dwellingunits per acre | TV-05 | St. Johns Basin Stormwater Improvements | 955.9175 | City of Titusville | DEP/ SJRWMD | St. Johns Basin Stormwater Improvements | Installation of a baffle box downstream of the pond to treat runoff from mixed use lands prior to discharge to the lagoon. | Baffle Boxes- Second Generation | Completed | 2011 | 1.51 | 216 | A | 882 | $167,343 | $8,000 | DEP/ City | DEP - $100,000/ City - $67,343 | S0338 | Structural | 2013 | North Indian River Lagoon | 28.60388 | -80.80583 | 2011 | TN 19.05% TA & TP 15.5% TA | yes | 125.0235 | 220.5459
16695 | Natural Lands | North IRL | A | IR1-5 | 0.35 | 0.47 | 0.21701 | 2.8181 | 0.42926 | 0.61155 | 0.093154 | 5300 | Reservoirs | TV-05 | St. Johns Basin Stormwater Improvements | 955.9175 | City of Titusville | DEP/ SJRWMD | St. Johns Basin Stormwater Improvements | Installation of a baffle box downstream of the pond to treat runoff from mixed use lands prior to discharge to the lagoon. | Baffle Boxes- Second Generation | Completed | 2011 | 1.51 | 216 | A | 882 | $167,343 | $8,000 | DEP/ City | DEP - $100,000/ City - $67,343 | S0338 | Structural | 2013 | North Indian River Lagoon | 28.60388 | -80.80583 | 2011 | TN 19.05% TA & TP 15.5% TA | yes | 134.4205 | 878.2022
16696 | Natural Lands | North IRL | A | IR1-5 | 0.35 | 0.47 | 0.041568 | 2.8181 | 0.42926 | 0.11714 | 0.017844 | 6170 | Mixed wetland hardwoods | TV-05 | St. Johns Basin Stormwater Improvements | 955.9175 | City of Titusville | DEP/ SJRWMD | St. Johns Basin Stormwater Improvements | Installation of a baffle box downstream of the pond to treat runoff from mixed use lands prior to discharge to the lagoon. | Baffle Boxes- Second Generation | Completed | 2011 | 1.51 | 216 | A | 882 | $167,343 | $8,000 | DEP/ City | DEP - $100,000/ City - $67,343 | S0338 | Structural | 2013 | North Indian River Lagoon | 28.60388 | -80.80583 | 2011 | TN 19.05% TA & TP 15.5% TA | yes | 61.2657 | 168.2201
16697 | City of Titusville | North IRL | A | IR1-5 | 0.35 | 0.47 | 0.16529 | 2.8181 | 0.42926 | 0.46581 | 0.070953 | 1210 | Fixed Single Family Units | TV-05 | St. Johns Basin Stormwater Improvements | 955.9175 | City of Titusville | DEP/ SJRWMD | St. Johns Basin Stormwater Improvements | Installation of a baffle box downstream of the pond to treat runoff from mixed use lands prior to discharge to the lagoon. | Baffle Boxes- Second Generation | Completed | 2011 | 1.51 | 216 | A | 882 | $167,343 | $8,000 | DEP/ City | DEP - $100,000/ City - $67,343 | S0338 | Structural | 2013 | North Indian River Lagoon | 28.60388 | -80.80583 | 2011 | TN 19.05% TA & TP 15.5% TA | yes | 107.1063 | 668.9119
16698 | City of Titusville | North IRL | A | IR1-5 | 0.35 | 0.47 | 0.13786 | 2.8181 | 0.42926 | 0.38851 | 0.059179 | 1210 | Fixed Single Family Units | TV-05 | St. Johns Basin Stormwater Improvements | 955.9175 | City of Titusville | DEP/ SJRWMD | St. Johns Basin Stormwater Improvements | Installation of a baffle box downstream of the pond to treat runoff from mixed use lands prior to discharge to the lagoon. | Baffle Boxes- Second Generation | Completed | 2011 | 1.51 | 216 | A | 882 | $167,343 | $8,000 | DEP/ City | DEP - $100,000/ City - $67,343 | S0338 | Structural | 2013 | North Indian River Lagoon | 28.60388 | -80.80583 | 2011 | TN 19.05% TA & TP 15.5% TA | yes | 97.3416 | 557.9069
16699 | Natural Lands | North IRL | A | IR1-5 | 0.35 | 0.47 | 0.60898 | 5.5815 | 0.49648 | 3.399 | 0.30235 | 6170 | Mixed wetland hardwoods | TV-05 | St. Johns Basin Stormwater Improvements | 955.9175 | City of Titusville | DEP/ SJRWMD | St. Johns Basin Stormwater Improvements | Installation of a baffle box downstream of the pond to treat runoff from mixed use lands prior to discharge to the lagoon. | Baffle Boxes- Second Generation | Completed | 2011 | 1.51 | 216 | A | 882 | $167,343 | $8,000 | DEP/ City | DEP - $100,000/ City - $67,343 | S0338 | Structural | 2013 | North Indian River Lagoon | 28.60388 | -80.80583 | 2011 | TN 19.05% TA & TP 15.5% TA | yes | 195.0723 | 2464.4638
16700 | Natural Lands | North IRL | A | IR1-5 | 0.35 | 0.47 | 0.0087812 | 5.5815 | 0.49648 | 0.049012 | 0.0043597 | 6460 | Mixed scrub-shrub wetland | TV-05 | St. Johns Basin Stormwater Improvements | 955.9175 | City of Titusville | DEP/ SJRWMD | St. Johns Basin Stormwater Improvements | Installation of a baffle box downstream of the pond to treat runoff from mixed use lands prior to discharge to the lagoon. | Baffle Boxes- Second Generation | Completed | 2011 | 1.51 | 216 | A | 882 | $167,343 | $8,000 | DEP/ City | DEP - $100,000/ City - $67,343 | S0338 | Structural | 2013 | North Indian River Lagoon | 28.60388 | -80.80583 | 2011 | TN 19.05% TA & TP 15.5% TA | yes | 28.8462 | 35.5362
16701 | City of Titusville | North IRL | A | IR1-5 | 0.35 | 0.47 | 0.17769 | 11.0842 | 1.4769 | 1.9696 | 0.26244 | 1400 | Commercial and Services | TV-05 | St. Johns Basin Stormwater Improvements | 955.9175 | City of Titusville | DEP/ SJRWMD | St. Johns Basin Stormwater Improvements | Installation of a baffle box downstream of the pond to treat runoff from mixed use lands prior to discharge to the lagoon. | Baffle Boxes- Second Generation | Completed | 2011 | 1.51 | 216 | A | 882 | $167,343 | $8,000 | DEP/ City | DEP - $100,000/ City - $67,343 | S0338 | Structural | 2013 | North Indian River Lagoon | 28.60388 | -80.80583 | 2011 | TN 19.05% TA & TP 15.5% TA | yes | 159.4276 | 719.0989
16702 | City of Titusville | North IRL | A | IR1-5 | 0.35 | 0.47 | 0.21567 | 11.0842 | 1.4769 | 2.3905 | 0.31852 | 1430 | Professional Services | TV-05 | St. Johns Basin Stormwater Improvements | 955.9175 | City of Titusville | DEP/ SJRWMD | St. Johns Basin Stormwater Improvements | Installation of a baffle box downstream of the pond to treat runoff from mixed use lands prior to discharge to the lagoon. | Baffle Boxes- Second Generation | Completed | 2011 | 1.51 | 216 | A | 882 | $167,343 | $8,000 | DEP/ City | DEP - $100,000/ City - $67,343 | S0338 | Structural | 2013 | North Indian River Lagoon | 28.60388 | -80.80583 | 2011 | TN 19.05% TA & TP 15.5% TA | yes | 118.6981 | 872.7668
16703 | City of Titusville | North IRL | A | IR1-5 | 0.35 | 0.47 | 0.012046 | 11.0842 | 1.4769 | 0.13352 | 0.017791 | 1430 | Professional Services | TV-05 | St. Johns Basin Stormwater Improvements | 955.9175 | City of Titusville | DEP/ SJRWMD | St. Johns Basin Stormwater Improvements | Installation of a baffle box downstream of the pond to treat runoff from mixed use lands prior to discharge to the lagoon. | Baffle Boxes- Second Generation | Completed | 2011 | 1.51 | 216 | A | 882 | $167,343 | $8,000 | DEP/ City | DEP - $100,000/ City - $67,343 | S0338 | Structural | 2013 | North Indian River Lagoon | 28.60388 | -80.80583 | 2011 | TN 19.05% TA & TP 15.5% TA | yes | 101.8802 | 48.749
16704 | Natural Lands | North IRL | A | IR1-5 | 0.35 | 0.47 | 0.61776 | 4.7773 | 0.38639 | 2.9513 | 0.2387 | 6170 | Mixed wetland hardwoods | TV-05 | St. Johns Basin Stormwater Improvements | 955.9175 | City of Titusville | DEP/ SJRWMD | St. Johns Basin Stormwater Improvements | Installation of a baffle box downstream of the pond to treat runoff from mixed use lands prior to discharge to the lagoon. | Baffle Boxes- Second Generation | Completed | 2011 | 1.51 | 216 | A | 882 | $167,343 | $8,000 | DEP/ City | DEP - $100,000/ City - $67,343 | S0338 | Structural | 2013 | North Indian River Lagoon | 28.60388 | -80.80583 | 2011 | TN 19.05% TA & TP 15.5% TA | yes | 200 | 2500
16705 | City of Titusville | North IRL | A | IR1-5 | 0.35 | 0.47 | 0.50494 | 11.265 | 2.13 | 5.6881 | 1.0755 | 1300 | Residential, High Density | TV-05 | St. Johns Basin Stormwater Improvements | 955.9175 | City of Titusville | DEP/ SJRWMD | St. Johns Basin Stormwater Improvements | Installation of a baffle box downstream of the pond to treat runoff from mixed use lands prior to discharge to the lagoon. | Baffle Boxes- Second Generation | Completed | 2011 | 1.51 | 216 | A | 882 | $167,343 | $8,000 | DEP/ City | DEP - $100,000/ City - $67,343 | S0338 | Structural | 2013 | North Indian River Lagoon | 28.60388 | -80.80583 | 2011 | TN 19.05% TA & TP 15.5% TA | yes | 187.9854 | 2043.4027
16706 | City of Titusville | North IRL | A | IR1-5 | 0.35 | 0.47 | 0.02533 | 11.265 | 2.13 | 0.28535 | 0.053953 | 1700 | Institutional (Educational,religious,health and military facilities) | TV-05 | St. Johns Basin Stormwater Improvements | 955.9175 | City of Titusville | DEP/ SJRWMD | St. Johns Basin Stormwater Improvements | Installation of a baffle box downstream of the pond to treat runoff from mixed use lands prior to discharge to the lagoon. | Baffle Boxes- Second Generation | Completed | 2011 | 1.51 | 216 | A | 882 | $167,343 | $8,000 | DEP/ City | DEP - $100,000/ City - $67,343 | S0338 | Structural | 2013 | North Indian River Lagoon | 28.60388 | -80.80583 | 2011 | TN 19.05% TA & TP 15.5% TA | yes | 104.2574 | 102.5082
16707 | City of Titusville | North IRL | A | IR1-5 | 0.35 | 0.47 | 0.00017196 | 11.265 | 2.13 | 0.0019371 | 0.00036626 | 1210 | Fixed Single Family Units | TV-05 | St. Johns Basin Stormwater Improvements | 955.9175 | City of Titusville | DEP/ SJRWMD | St. Johns Basin Stormwater Improvements | Installation of a baffle box downstream of the pond to treat runoff from mixed use lands prior to discharge to the lagoon. | Baffle Boxes- Second Generation | Completed | 2011 | 1.51 | 216 | A | 882 | $167,343 | $8,000 | DEP/ City | DEP - $100,000/ City - $67,343 | S0338 | Structural | 2013 | North Indian River Lagoon | 28.60388 | -80.80583 | 2011 | TN 19.05% TA & TP 15.5% TA | yes | 8.7866 | 0.69588
16708 | City of Titusville | North IRL | A | IR1-5 | 0.35 | 0.47 | 0.087325 | 11.265 | 2.13 | 0.98372 | 0.186 | 1750 | Governmental | TV-05 | St. Johns Basin Stormwater Improvements | 955.9175 | City of Titusville | DEP/ SJRWMD | St. Johns Basin Stormwater Improvements | Installation of a baffle box downstream of the pond to treat runoff from mixed use lands prior to discharge to the lagoon. | Baffle Boxes- Second Generation | Completed | 2011 | 1.51 | 216 | A | 882 | $167,343 | $8,000 | DEP/ City | DEP - $100,000/ City - $67,343 | S0338 | Structural | 2013 | North Indian River Lagoon | 28.60388 | -80.80583 | 2011 | TN 19.05% TA & TP 15.5% TA | yes | 88.5217 | 353.3932
16709 | City of Titusville | North IRL | A | IR1-5 | 0.35 | 0.47 | 0.25603 | 9.7966 | 1.4391 | 2.5083 | 0.36846 | 1200 | Residential, Medium Density-Two-five dwellingunits per acre | TV-05 | St. Johns Basin Stormwater Improvements | 955.9175 | City of Titusville | DEP/ SJRWMD | St. Johns Basin Stormwater Improvements | Installation of a baffle box downstream of the pond to treat runoff from mixed use lands prior to discharge to the lagoon. | Baffle Boxes- Second Generation | Completed | 2011 | 1.51 | 216 | A | 882 | $167,343 | $8,000 | DEP/ City | DEP - $100,000/ City - $67,343 | S0338 | Structural | 2013 | North Indian River Lagoon | 28.60388 | -80.80583 | 2011 | TN 19.05% TA & TP 15.5% TA | yes | 162.8162 | 1036.1346
16710 | City of Titusville | North IRL | A | IR1-5 | 0.35 | 0.47 | 0.097306 | 9.7966 | 1.4391 | 0.95327 | 0.14004 | 1210 | Fixed Single Family Units | TV-05 | St. Johns Basin Stormwater Improvements | 955.9175 | City of Titusville | DEP/ SJRWMD | St. Johns Basin Stormwater Improvements | Installation of a baffle box downstream of the pond to treat runoff from mixed use lands prior to discharge to the lagoon. | Baffle Boxes- Second Generation | Completed | 2011 | 1.51 | 216 | A | 882 | $167,343 | $8,000 | DEP/ City | DEP - $100,000/ City - $67,343 | S0338 | Structural | 2013 | North Indian River Lagoon | 28.60388 | -80.80583 | 2011 | TN 19.05% TA & TP 15.5% TA | yes | 86.0075 | 393.7847
16711 | City of Titusville | North IRL | A | IR1-5 | 0.35 | 0.47 | 0.19741 | 9.7966 | 1.4391 | 1.934 | 0.2841 | 1210 | Fixed Single Family Units | TV-05 | St. Johns Basin Stormwater Improvements | 955.9175 | City of Titusville | DEP/ SJRWMD | St. Johns Basin Stormwater Improvements | Installation of a baffle box downstream of the pond to treat runoff from mixed use lands prior to discharge to the lagoon. | Baffle Boxes- Second Generation | Completed | 2011 | 1.51 | 216 | A | 882 | $167,343 | $8,000 | DEP/ City | DEP - $100,000/ City - $67,343 | S0338 | Structural | 2013 | North Indian River Lagoon | 28.60388 | -80.80583 | 2011 | TN 19.05% TA & TP 15.5% TA | yes | 120.5325 | 798.8947
16712 | City of Titusville | North IRL | A | IR1-5 | 0.35 | 0.47 | 0.012226 | 9.7966 | 1.4391 | 0.11977 | 0.017594 | 1210 | Fixed Single Family Units | TV-05 | St. Johns Basin Stormwater Improvements | 955.9175 | City of Titusville | DEP/ SJRWMD | St. Johns Basin Stormwater Improvements | Installation of a baffle box downstream of the pond to treat runoff from mixed use lands prior to discharge to the lagoon. | Baffle Boxes- Second Generation | Completed | 2011 | 1.51 | 216 | A | 882 | $167,343 | $8,000 | DEP/ City | DEP - $100,000/ City - $67,343 | S0338 | Structural | 2013 | North Indian River Lagoon | 28.60388 | -80.80583 | 2011 | TN 19.05% TA & TP 15.5% TA | yes | 34.4079 | 49.4753
16713 | City of Titusville | North IRL | A | IR1-5 | 0.35 | 0.47 | 0.010658 | 9.7966 | 1.4391 | 0.10441 | 0.015338 | 1210 | Fixed Single Family Units | TV-05 | St. Johns Basin Stormwater Improvements | 955.9175 | City of Titusville | DEP/ SJRWMD | St. Johns Basin Stormwater Improvements | Installation of a baffle box downstream of the pond to treat runoff from mixed use lands prior to discharge to the lagoon. | Baffle Boxes- Second Generation | Completed | 2011 | 1.51 | 216 | A | 882 | $167,343 | $8,000 | DEP/ City | DEP - $100,000/ City - $67,343 | S0338 | Structural | 2013 | North Indian River Lagoon | 28.60388 | -80.80583 | 2011 | TN 19.05% TA & TP 15.5% TA | yes | 31.9108 | 43.1323
16714 | City of Titusville | North IRL | A | IR1-5 | 0.35 | 0.47 | 0.044128 | 9.7966 | 1.4391 | 0.4323 | 0.063505 | 1210 | Fixed Single Family Units | TV-05 | St. Johns Basin Stormwater Improvements | 955.9175 | City of Titusville | DEP/ SJRWMD | St. Johns Basin Stormwater Improvements | Installation of a baffle box downstream of the pond to treat runoff from mixed use lands prior to discharge to the lagoon. | Baffle Boxes- Second Generation | Completed | 2011 | 1.51 | 216 | A | 882 | $167,343 | $8,000 | DEP/ City | DEP - $100,000/ City - $67,343 | S0338 | Structural | 2013 | North Indian River Lagoon | 28.60388 | -80.80583 | 2011 | TN 19.05% TA & TP 15.5% TA | yes | 65.0542 | 178.5784
16715 | City of Titusville | North IRL | A | IR1-5 | 0.35 | 0.47 | 0.077609 | 10.6039 | 1.3825 | 0.82296 | 0.10729 | 1200 | Residential, Medium Density-Two-five dwellingunits per acre | TV-05 | St. Johns Basin Stormwater Improvements | 955.9175 | City of Titusville | DEP/ SJRWMD | St. Johns Basin Stormwater Improvements | Installation of a baffle box downstream of the pond to treat runoff from mixed use lands prior to discharge to the lagoon. | Baffle Boxes- Second Generation | Completed | 2011 | 1.51 | 216 | A | 882 | $167,343 | $8,000 | DEP/ City | DEP - $100,000/ City - $67,343 | S0338 | Structural | 2013 | North Indian River Lagoon | 28.60388 | -80.80583 | 2011 | TN 19.05% TA & TP 15.5% TA | yes | 107.0904 | 314.0713
16716 | Natural Lands | North IRL | A | IR1-5 | 0.35 | 0.47 | 0.12628 | 10.6039 | 1.3825 | 1.3391 | 0.17458 | 6300 | Wetland Forested Mixed | TV-05 | St. Johns Basin Stormwater Improvements | 955.9175 | City of Titusville | DEP/ SJRWMD | St. Johns Basin Stormwater Improvements | Installation of a baffle box downstream of the pond to treat runoff from mixed use lands prior to discharge to the lagoon. | Baffle Boxes- Second Generation | Completed | 2011 | 1.51 | 216 | A | 882 | $167,343 | $8,000 | DEP/ City | DEP - $100,000/ City - $67,343 | S0338 | Structural | 2013 | North Indian River Lagoon | 28.60388 | -80.80583 | 2011 | TN 19.05% TA & TP 15.5% TA | yes | 128.5168 | 511.0385
16717 | City of Titusville | North IRL | A | IR1-5 | 0.35 | 0.47 | 0.0024245 | 10.6039 | 1.3825 | 0.025709 | 0.0033518 | 1210 | Fixed Single Family Units | TV-05 | St. Johns Basin Stormwater Improvements | 955.9175 | City of Titusville | DEP/ SJRWMD | St. Johns Basin Stormwater Improvements | Installation of a baffle box downstream of the pond to treat runoff from mixed use lands prior to discharge to the lagoon. | Baffle Boxes- Second Generation | Completed | 2011 | 1.51 | 216 | A | 882 | $167,343 | $8,000 | DEP/ City | DEP - $100,000/ City - $67,343 | S0338 | Structural | 2013 | North Indian River Lagoon | 28.60388 | -80.80583 | 2011 | TN 19.05% TA & TP 15.5% TA | yes | 16.5433 | 9.8115
16718 | City of Titusville | North IRL | A | IR1-5 | 0.35 | 0.47 | 0.041703 | 10.6039 | 1.3825 | 0.44221 | 0.057653 | 1210 | Fixed Single Family Units | TV-05 | St. Johns Basin Stormwater Improvements | 955.9175 | City of Titusville | DEP/ SJRWMD | St. Johns Basin Stormwater Improvements | Installation of a baffle box downstream of the pond to treat runoff from mixed use lands prior to discharge to the lagoon. | Baffle Boxes- Second Generation | Completed | 2011 | 1.51 | 216 | A | 882 | $167,343 | $8,000 | DEP/ City | DEP - $100,000/ City - $67,343 | S0338 | Structural | 2013 | North Indian River Lagoon | 28.60388 | -80.80583 | 2011 | TN 19.05% TA & TP 15.5% TA | yes | 60.1331 | 168.7655
16719 | City of Titusville | North IRL | A | IR1-5 | 0.35 | 0.47 | 0.36975 | 10.6039 | 1.3825 | 3.9208 | 0.51117 | 1410 | Retail Sales and Services | TV-05 | St. Johns Basin Stormwater Improvements | 955.9175 | City of Titusville | DEP/ SJRWMD | St. Johns Basin Stormwater Improvements | Installation of a baffle box downstream of the pond to treat runoff from mixed use lands prior to discharge to the lagoon. | Baffle Boxes- Second Generation | Completed | 2011 | 1.51 | 216 | A | 882 | $167,343 | $8,000 | DEP/ City | DEP - $100,000/ City - $67,343 | S0338 | Structural | 2013 | North Indian River Lagoon | 28.60388 | -80.80583 | 2011 | TN 19.05% TA & TP 15.5% TA | yes | 165.0318 | 1496.3133
16720 | City of Titusville | North IRL | A | IR1-5 | 0.35 | 0.47 | 0.11866 | 8.3528 | 1.1766 | 0.99117 | 0.13962 | 1200 | Residential, Medium Density-Two-five dwellingunits per acre | TV-05 | St. Johns Basin Stormwater Improvements | 955.9175 | City of Titusville | DEP/ SJRWMD | St. Johns Basin Stormwater Improvements | Installation of a baffle box downstream of the pond to treat runoff from mixed use lands prior to discharge to the lagoon. | Baffle Boxes- Second Generation | Completed | 2011 | 1.51 | 216 | A | 882 | $167,343 | $8,000 | DEP/ City | DEP - $100,000/ City - $67,343 | S0338 | Structural | 2013 | North Indian River Lagoon | 28.60388 | -80.80583 | 2011 | TN 19.05% TA & TP 15.5% TA | yes | 124.8708 | 480.2159
16721 | City of Titusville | North IRL | A | IR1-5 | 0.35 | 0.47 | 0.0079041 | 8.3528 | 1.1766 | 0.066021 | 0.0092996 | 1210 | Fixed Single Family Units | TV-05 | St. Johns Basin Stormwater Improvements | 955.9175 | City of Titusville | DEP/ SJRWMD | St. Johns Basin Stormwater Improvements | Installation of a baffle box downstream of the pond to treat runoff from mixed use lands prior to discharge to the lagoon. | Baffle Boxes- Second Generation | Completed | 2011 | 1.51 | 216 | A | 882 | $167,343 | $8,000 | DEP/ City | DEP - $100,000/ City - $67,343 | S0338 | Structural | 2013 | North Indian River Lagoon | 28.60388 | -80.80583 | 2011 | TN 19.05% TA & TP 15.5% TA | yes | 23.0311 | 31.9866
16722 | City of Titusville | North IRL | A | IR1-5 | 0.35 | 0.47 | 0.0014507 | 8.3528 | 1.1766 | 0.012117 | 0.0017068 | 1210 | Fixed Single Family Units | TV-05 | St. Johns Basin Stormwater Improvements | 955.9175 | City of Titusville | DEP/ SJRWMD | St. Johns Basin Stormwater Improvements | Installation of a baffle box downstream of the pond to treat runoff from mixed use lands prior to discharge to the lagoon. | Baffle Boxes- Second Generation | Completed | 2011 | 1.51 | 216 | A | 882 | $167,343 | $8,000 | DEP/ City | DEP - $100,000/ City - $67,343 | S0338 | Structural | 2013 | North Indian River Lagoon | 28.60388 | -80.80583 | 2011 | TN 19.05% TA & TP 15.5% TA | yes | 12.3284 | 5.8708
16723 | City of Titusville | North IRL | A | IR1-5 | 0.35 | 0.47 | 0.079962 | 8.3528 | 1.1766 | 0.6679 | 0.094081 | 1210 | Fixed Single Family Units | TV-05 | St. Johns Basin Stormwater Improvements | 955.9175 | City of Titusville | DEP/ SJRWMD | St. Johns Basin Stormwater Improvements | Installation of a baffle box downstream of the pond to treat runoff from mixed use lands prior to discharge to the lagoon. | Baffle Boxes- Second Generation | Completed | 2011 | 1.51 | 216 | A | 882 | $167,343 | $8,000 | DEP/ City | DEP - $100,000/ City - $67,343 | S0338 | Structural | 2013 | North Indian River Lagoon | 28.60388 | -80.80583 | 2011 | TN 19.05% TA & TP 15.5% TA | yes | 80.7744 | 323.5957
16724 | City of Titusville | North IRL | A | IR1-5 | 0.35 | 0.47 | 0.052719 | 8.3528 | 1.1766 | 0.44035 | 0.062027 | 1210 | Fixed Single Family Units | TV-05 | St. Johns Basin Stormwater Improvements | 955.9175 | City of Titusville | DEP/ SJRWMD | St. Johns Basin Stormwater Improvements | Installation of a baffle box downstream of the pond to treat runoff from mixed use lands prior to discharge to the lagoon. | Baffle Boxes- Second Generation | Completed | 2011 | 1.51 | 216 | A | 882 | $167,343 | $8,000 | DEP/ City | DEP - $100,000/ City - $67,343 | S0338 | Structural | 2013 | North Indian River Lagoon | 28.60388 | -80.80583 | 2011 | TN 19.05% TA & TP 15.5% TA | yes | 58.7869 | 213.3461
16725 | City of Titusville | North IRL | A | IR1-5 | 0.35 | 0.47 | 0.017702 | 8.3528 | 1.1766 | 0.14786 | 0.020828 | 1210 | Fixed Single Family Units | TV-05 | St. Johns Basin Stormwater Improvements | 955.9175 | City of Titusville | DEP/ SJRWMD | St. Johns Basin Stormwater Improvements | Installation of a baffle box downstream of the pond to treat runoff from mixed use lands prior to discharge to the lagoon. | Baffle Boxes- Second Generation | Completed | 2011 | 1.51 | 216 | A | 882 | $167,343 | $8,000 | DEP/ City | DEP - $100,000/ City - $67,343 | S0338 | Structural | 2013 | North Indian River Lagoon | 28.60388 | -80.80583 | 2011 | TN 19.05% TA & TP 15.5% TA | yes | 38.2879 | 71.6379
16726 | Natural Lands | North IRL | A | IR1-5 | 0.35 | 0.47 | 0.13555 | 4.6567 | 0.36977 | 0.6312 | 0.050121 | 6170 | Mixed wetland hardwoods | TV-05 | St. Johns Basin Stormwater Improvements | 955.9175 | City of Titusville | DEP/ SJRWMD | St. Johns Basin Stormwater Improvements | Installation of a baffle box downstream of the pond to treat runoff from mixed use lands prior to discharge to the lagoon. | Baffle Boxes- Second Generation | Completed | 2011 | 1.51 | 216 | A | 882 | $167,343 | $8,000 | DEP/ City | DEP - $100,000/ City - $67,343 | S0338 | Structural | 2013 | North Indian River Lagoon | 28.60388 | -80.80583 | 2011 | TN 19.05% TA & TP 15.5% TA | yes | 125.2905 | 548.543
16727 | Natural Lands | North IRL | A | IR1-5 | 0.35 | 0.47 | 0.48222 | 4.6567 | 0.36977 | 2.2455 | 0.17831 | 6460 | Mixed scrub-shrub wetland | TV-05 | St. Johns Basin Stormwater Improvements | 955.9175 | City of Titusville | DEP/ SJRWMD | St. Johns Basin Stormwater Improvements | Installation of a baffle box downstream of the pond to treat runoff from mixed use lands prior to discharge to the lagoon. | Baffle Boxes- Second Generation | Completed | 2011 | 1.51 | 216 | A | 882 | $167,343 | $8,000 | DEP/ City | DEP - $100,000/ City - $67,343 | S0338 | Structural | 2013 | North Indian River Lagoon | 28.60388 | -80.80583 | 2011 | TN 19.05% TA & TP 15.5% TA | yes | 176.0981 | 1951.457
16728 | City of Titusville | North IRL | A | IR1-5 | 0.35 | 0.47 | 0.014051 | 7.9274 | 1.1645 | 0.11139 | 0.016362 | 1200 | Residential, Medium Density-Two-five dwellingunits per acre | TV-05 | St. Johns Basin Stormwater Improvements | 955.9175 | City of Titusville | DEP/ SJRWMD | St. Johns Basin Stormwater Improvements | Installation of a baffle box downstream of the pond to treat runoff from mixed use lands prior to discharge to the lagoon. | Baffle Boxes- Second Generation | Completed | 2011 | 1.51 | 216 | A | 882 | $167,343 | $8,000 | DEP/ City | DEP - $100,000/ City - $67,343 | S0338 | Structural | 2013 | North Indian River Lagoon | 28.60388 | -80.80583 | 2011 | TN 19.05% TA & TP 15.5% TA | yes | 74.5919 | 56.8628
16729 | City of Titusville | North IRL | A | IR1-5 | 0.35 | 0.47 | 0.43274 | 7.9274 | 1.1645 | 3.4305 | 0.50392 | 1480 | Cemeteries | TV-05 | St. Johns Basin Stormwater Improvements | 955.9175 | City of Titusville | DEP/ SJRWMD | St. Johns Basin Stormwater Improvements | Installation of a baffle box downstream of the pond to treat runoff from mixed use lands prior to discharge to the lagoon. | Baffle Boxes- Second Generation | Completed | 2011 | 1.51 | 216 | A | 882 | $167,343 | $8,000 | DEP/ City | DEP - $100,000/ City - $67,343 | S0338 | Structural | 2013 | North Indian River Lagoon | 28.60388 | -80.80583 | 2011 | TN 19.05% TA & TP 15.5% TA | yes | 169.1833 | 1751.2174
16730 | City of Titusville | North IRL | A | IR1-5 | 0.35 | 0.47 | 0.17098 | 7.9274 | 1.1645 | 1.3554 | 0.1991 | 1340 | Residential, High density; Multiple Dwelling Units, High Rise <Three stories or more> | TV-05 | St. Johns Basin Stormwater Improvements | 955.9175 | City of Titusville | DEP/ SJRWMD | St. Johns Basin Stormwater Improvements | Installation of a baffle box downstream of the pond to treat runoff from mixed use lands prior to discharge to the lagoon. | Baffle Boxes- Second Generation | Completed | 2011 | 1.51 | 216 | A | 882 | $167,343 | $8,000 | DEP/ City | DEP - $100,000/ City - $67,343 | S0338 | Structural | 2013 | North Indian River Lagoon | 28.60388 | -80.80583 | 2011 | TN 19.05% TA & TP 15.5% TA | yes | 127.6859 | 691.9198
16731 | Natural Lands | North IRL | A | IR1-5 | 0.35 | 0.47 | 0.61776 | 5.4022 | 0.47188 | 3.3373 | 0.29151 | 6170 | Mixed wetland hardwoods | TV-05 | St. Johns Basin Stormwater Improvements | 955.9175 | City of Titusville | DEP/ SJRWMD | St. Johns Basin Stormwater Improvements | Installation of a baffle box downstream of the pond to treat runoff from mixed use lands prior to discharge to the lagoon. | Baffle Boxes- Second Generation | Completed | 2011 | 1.51 | 216 | A | 882 | $167,343 | $8,000 | DEP/ City | DEP - $100,000/ City - $67,343 | S0338 | Structural | 2013 | North Indian River Lagoon | 28.60388 | -80.80583 | 2011 | TN 19.05% TA & TP 15.5% TA | yes | 200 | 2500
16732 | Natural Lands | North IRL | A | IR1-5 | 0.35 | 0.47 | 0.14656 | 5.0226 | 0.41986 | 0.73609 | 0.061533 | 6170 | Mixed wetland hardwoods | TV-05 | St. Johns Basin Stormwater Improvements | 955.9175 | City of Titusville | DEP/ SJRWMD | St. Johns Basin Stormwater Improvements | Installation of a baffle box downstream of the pond to treat runoff from mixed use lands prior to discharge to the lagoon. | Baffle Boxes- Second Generation | Completed | 2011 | 1.51 | 216 | A | 882 | $167,343 | $8,000 | DEP/ City | DEP - $100,000/ City - $67,343 | S0338 | Structural | 2013 | North Indian River Lagoon | 28.60388 | -80.80583 | 2011 | TN 19.05% TA & TP 15.5% TA | yes | 123.8992 | 593.0899
16733 | Natural Lands | North IRL | A | IR1-5 | 0.35 | 0.47 | 0.47121 | 5.0226 | 0.41986 | 2.3667 | 0.19784 | 6460 | Mixed scrub-shrub wetland | TV-05 | St. Johns Basin Stormwater Improvements | 955.9175 | City of Titusville | DEP/ SJRWMD | St. Johns Basin Stormwater Improvements | Installation of a baffle box downstream of the pond to treat runoff from mixed use lands prior to discharge to the lagoon. | Baffle Boxes- Second Generation | Completed | 2011 | 1.51 | 216 | A | 882 | $167,343 | $8,000 | DEP/ City | DEP - $100,000/ City - $67,343 | S0338 | Structural | 2013 | North Indian River Lagoon | 28.60388 | -80.80583 | 2011 | TN 19.05% TA & TP 15.5% TA | yes | 181.6893 | 1906.9101
16734 | City of Titusville | North IRL | A | IR1-5 | 0.35 | 0.47 | 0.21315 | 9.8358 | 1.4448 | 2.0965 | 0.30795 | 1200 | Residential, Medium Density-Two-five dwellingunits per acre | TV-05 | St. Johns Basin Stormwater Improvements | 955.9175 | City of Titusville | DEP/ SJRWMD | St. Johns Basin Stormwater Improvements | Installation of a baffle box downstream of the pond to treat runoff from mixed use lands prior to discharge to the lagoon. | Baffle Boxes- Second Generation | Completed | 2011 | 1.51 | 216 | A | 882 | $167,343 | $8,000 | DEP/ City | DEP - $100,000/ City - $67,343 | S0338 | Structural | 2013 | North Indian River Lagoon | 28.60388 | -80.80583 | 2011 | TN 19.05% TA & TP 15.5% TA | yes | 135.8788 | 862.5833
16735 | City of Titusville | North IRL | A | IR1-5 | 0.35 | 0.47 | 0.16841 | 9.8358 | 1.4448 | 1.6565 | 0.24332 | 1210 | Fixed Single Family Units | TV-05 | St. Johns Basin Stormwater Improvements | 955.9175 | City of Titusville | DEP/ SJRWMD | St. Johns Basin Stormwater Improvements | Installation of a baffle box downstream of the pond to treat runoff from mixed use lands prior to discharge to the lagoon. | Baffle Boxes- Second Generation | Completed | 2011 | 1.51 | 216 | A | 882 | $167,343 | $8,000 | DEP/ City | DEP - $100,000/ City - $67,343 | S0338 | Structural | 2013 | North Indian River Lagoon | 28.60388 | -80.80583 | 2011 | TN 19.05% TA & TP 15.5% TA | yes | 104.6837 | 681.5463
16736 | City of Titusville | North IRL | A | IR1-5 | 0.35 | 0.47 | 0.098625 | 9.8358 | 1.4448 | 0.97005 | 0.14249 | 1210 | Fixed Single Family Units | TV-05 | St. Johns Basin Stormwater Improvements | 955.9175 | City of Titusville | DEP/ SJRWMD | St. Johns Basin Stormwater Improvements | Installation of a baffle box downstream of the pond to treat runoff from mixed use lands prior to discharge to the lagoon. | Baffle Boxes- Second Generation | Completed | 2011 | 1.51 | 216 | A | 882 | $167,343 | $8,000 | DEP/ City | DEP - $100,000/ City - $67,343 | S0338 | Structural | 2013 | North Indian River Lagoon | 28.60388 | -80.80583 | 2011 | TN 19.05% TA & TP 15.5% TA | yes | 86.3725 | 399.1218
16737 | City of Titusville | North IRL | A | IR1-5 | 0.35 | 0.47 | 0.011567 | 9.8358 | 1.4448 | 0.11377 | 0.016712 | 1210 | Fixed Single Family Units | TV-05 | St. Johns Basin Stormwater Improvements | 955.9175 | City of Titusville | DEP/ SJRWMD | St. Johns Basin Stormwater Improvements | Installation of a baffle box downstream of the pond to treat runoff from mixed use lands prior to discharge to the lagoon. | Baffle Boxes- Second Generation | Completed | 2011 | 1.51 | 216 | A | 882 | $167,343 | $8,000 | DEP/ City | DEP - $100,000/ City - $67,343 | S0338 | Structural | 2013 | North Indian River Lagoon | 28.60388 | -80.80583 | 2011 | TN 19.05% TA & TP 15.5% TA | yes | 36.942 | 46.8107
16738 | City of Titusville | North IRL | A | IR1-5 | 0.35 | 0.47 | 0.032328 | 9.8358 | 1.4448 | 0.31797 | 0.046707 | 1210 | Fixed Single Family Units | TV-05 | St. Johns Basin Stormwater Improvements | 955.9175 | City of Titusville | DEP/ SJRWMD | St. Johns Basin Stormwater Improvements | Installation of a baffle box downstream of the pond to treat runoff from mixed use lands prior to discharge to the lagoon. | Baffle Boxes- Second Generation | Completed | 2011 | 1.51 | 216 | A | 882 | $167,343 | $8,000 | DEP/ City | DEP - $100,000/ City - $67,343 | S0338 | Structural | 2013 | North Indian River Lagoon | 28.60388 | -80.80583 | 2011 | TN 19.05% TA & TP 15.5% TA | yes | 59.5672 | 130.8266
16739 | City of Titusville | North IRL | A | IR1-5 | 0.35 | 0.47 | 0.074353 | 9.8358 | 1.4448 | 0.73132 | 0.10742 | 1210 | Fixed Single Family Units | TV-05 | St. Johns Basin Stormwater Improvements | 955.9175 | City of Titusville | DEP/ SJRWMD | St. Johns Basin Stormwater Improvements | Installation of a baffle box downstream of the pond to treat runoff from mixed use lands prior to discharge to the lagoon. | Baffle Boxes- Second Generation | Completed | 2011 | 1.51 | 216 | A | 882 | $167,343 | $8,000 | DEP/ City | DEP - $100,000/ City - $67,343 | S0338 | Structural | 2013 | North Indian River Lagoon | 28.60388 | -80.80583 | 2011 | TN 19.05% TA & TP 15.5% TA | yes | 73.9494 | 300.8966
16740 | City of Titusville | North IRL | A | IR1-5 | 0.35 | 0.47 | 0.019327 | 9.8358 | 1.4448 | 0.1901 | 0.027924 | 1210 | Fixed Single Family Units | TV-05 | St. Johns Basin Stormwater Improvements | 955.9175 | City of Titusville | DEP/ SJRWMD | St. Johns Basin Stormwater Improvements | Installation of a baffle box downstream of the pond to treat runoff from mixed use lands prior to discharge to the lagoon. | Baffle Boxes- Second Generation | Completed | 2011 | 1.51 | 216 | A | 882 | $167,343 | $8,000 | DEP/ City | DEP - $100,000/ City - $67,343 | S0338 | Structural | 2013 | North Indian River Lagoon | 28.60388 | -80.80583 | 2011 | TN 19.05% TA & TP 15.5% TA | yes | 36.2346 | 78.2147
16741 | City of Titusville | North IRL | A | IR1-5 | 0.35 | 0.47 | 0.61776 | 7.9047 | 1.0797 | 4.8832 | 0.66702 | 1750 | Governmental | TV-05 | St. Johns Basin Stormwater Improvements | 955.9175 | City of Titusville | DEP/ SJRWMD | St. Johns Basin Stormwater Improvements | Installation of a baffle box downstream of the pond to treat runoff from mixed use lands prior to discharge to the lagoon. | Baffle Boxes- Second Generation | Completed | 2011 | 1.51 | 216 | A | 882 | $167,343 | $8,000 | DEP/ City | DEP - $100,000/ City - $67,343 | S0338 | Structural | 2013 | North Indian River Lagoon | 28.60388 | -80.80583 | 2011 | TN 19.05% TA & TP 15.5% TA | yes | 200 | 2500
16742 | Natural Lands | North IRL | A | IR1-5 | 0.35 | 0.47 | 0.034202 | 4.3785 | 0.34611 | 0.14975 | 0.011838 | 5300 | Reservoirs | TV-05 | St. Johns Basin Stormwater Improvements | 955.9175 | City of Titusville | DEP/ SJRWMD | St. Johns Basin Stormwater Improvements | Installation of a baffle box downstream of the pond to treat runoff from mixed use lands prior to discharge to the lagoon. | Baffle Boxes- Second Generation | Completed | 2011 | 1.51 | 216 | A | 882 | $167,343 | $8,000 | DEP/ City | DEP - $100,000/ City - $67,343 | S0338 | Structural | 2013 | North Indian River Lagoon | 28.60388 | -80.80583 | 2011 | TN 19.05% TA & TP 15.5% TA | yes | 59.9699 | 138.4101
16743 | Natural Lands | North IRL | A | IR1-5 | 0.35 | 0.47 | 0.58356 | 4.3785 | 0.34611 | 2.5551 | 0.20198 | 6170 | Mixed wetland hardwoods | TV-05 | St. Johns Basin Stormwater Improvements | 955.9175 | City of Titusville | DEP/ SJRWMD | St. Johns Basin Stormwater Improvements | Installation of a baffle box downstream of the pond to treat runoff from mixed use lands prior to discharge to the lagoon. | Baffle Boxes- Second Generation | Completed | 2011 | 1.51 | 216 | A | 882 | $167,343 | $8,000 | DEP/ City | DEP - $100,000/ City - $67,343 | S0338 | Structural | 2013 | North Indian River Lagoon | 28.60388 | -80.80583 | 2011 | TN 19.05% TA & TP 15.5% TA | yes | 190.1994 | 2361.5899
16744 | City of Titusville | North IRL | A | IR1-5 | 0.35 | 0.47 | 0.10897 | 9.7739 | 1.4359 | 1.0651 | 0.15647 | 1210 | Fixed Single Family Units | TV-05 | St. Johns Basin Stormwater Improvements | 955.9175 | City of Titusville | DEP/ SJRWMD | St. Johns Basin Stormwater Improvements | Installation of a baffle box downstream of the pond to treat runoff from mixed use lands prior to discharge to the lagoon. | Baffle Boxes- Second Generation | Completed | 2011 | 1.51 | 216 | A | 882 | $167,343 | $8,000 | DEP/ City | DEP - $100,000/ City - $67,343 | S0338 | Structural | 2013 | North Indian River Lagoon | 28.60388 | -80.80583 | 2011 | TN 19.05% TA & TP 15.5% TA | yes | 117.6461 | 440.9904
16745 | City of Titusville | North IRL | A | IR1-5 | 0.35 | 0.47 | 0.32916 | 9.7739 | 1.4359 | 3.2172 | 0.47263 | 1210 | Fixed Single Family Units | TV-05 | St. Johns Basin Stormwater Improvements | 955.9175 | City of Titusville | DEP/ SJRWMD | St. Johns Basin Stormwater Improvements | Installation of a baffle box downstream of the pond to treat runoff from mixed use lands prior to discharge to the lagoon. | Baffle Boxes- Second Generation | Completed | 2011 | 1.51 | 216 | A | 882 | $167,343 | $8,000 | DEP/ City | DEP - $100,000/ City - $67,343 | S0338 | Structural | 2013 | North Indian River Lagoon | 28.60388 | -80.80583 | 2011 | TN 19.05% TA & TP 15.5% TA | yes | 153.2812 | 1332.0512
16746 | City of Titusville | North IRL | A | IR1-5 | 0.35 | 0.47 | 0.17964 | 9.7739 | 1.4359 | 1.7557 | 0.25793 | 1210 | Fixed Single Family Units | TV-05 | St. Johns Basin Stormwater Improvements | 955.9175 | City of Titusville | DEP/ SJRWMD | St. Johns Basin Stormwater Improvements | Installation of a baffle box downstream of the pond to treat runoff from mixed use lands prior to discharge to the lagoon. | Baffle Boxes- Second Generation | Completed | 2011 | 1.51 | 216 | A | 882 | $167,343 | $8,000 | DEP/ City | DEP - $100,000/ City - $67,343 | S0338 | Structural | 2013 | North Indian River Lagoon | 28.60388 | -80.80583 | 2011 | TN 19.05% TA & TP 15.5% TA | yes | 129.0806 | 726.9584
16747 | City of Titusville | North IRL | A | IR1-5 | 0.35 | 0.47 | 0.049564 | 11.5003 | 1.5633 | 0.57 | 0.077481 | 1430 | Professional Services | TV-05 | St. Johns Basin Stormwater Improvements | 955.9175 | City of Titusville | DEP/ SJRWMD | St. Johns Basin Stormwater Improvements | Installation of a baffle box downstream of the pond to treat runoff from mixed use lands prior to discharge to the lagoon. | Baffle Boxes- Second Generation | Completed | 2011 | 1.51 | 216 | A | 882 | $167,343 | $8,000 | DEP/ City | DEP - $100,000/ City - $67,343 | S0338 | Structural | 2013 | North Indian River Lagoon | 28.60388 | -80.80583 | 2011 | TN 19.05% TA & TP 15.5% TA | yes | 81.4227 | 200.5782
16748 | City of Titusville | North IRL | A | IR1-5 | 0.35 | 0.47 | 0.02335 | 11.5003 | 1.5633 | 0.26853 | 0.036502 | 1210 | Fixed Single Family Units | TV-05 | St. Johns Basin Stormwater Improvements | 955.9175 | City of Titusville | DEP/ SJRWMD | St. Johns Basin Stormwater Improvements | Installation of a baffle box downstream of the pond to treat runoff from mixed use lands prior to discharge to the lagoon. | Baffle Boxes- Second Generation | Completed | 2011 | 1.51 | 216 | A | 882 | $167,343 | $8,000 | DEP/ City | DEP - $100,000/ City - $67,343 | S0338 | Structural | 2013 | North Indian River Lagoon | 28.60388 | -80.80583 | 2011 | TN 19.05% TA & TP 15.5% TA | yes | 42.635 | 94.493
16749 | City of Titusville | North IRL | A | IR1-5 | 0.35 | 0.47 | 0.062854 | 11.5003 | 1.5633 | 0.72285 | 0.098258 | 1210 | Fixed Single Family Units | TV-05 | St. Johns Basin Stormwater Improvements | 955.9175 | City of Titusville | DEP/ SJRWMD | St. Johns Basin Stormwater Improvements | Installation of a baffle box downstream of the pond to treat runoff from mixed use lands prior to discharge to the lagoon. | Baffle Boxes- Second Generation | Completed | 2011 | 1.51 | 216 | A | 882 | $167,343 | $8,000 | DEP/ City | DEP - $100,000/ City - $67,343 | S0338 | Structural | 2013 | North Indian River Lagoon | 28.60388 | -80.80583 | 2011 | TN 19.05% TA & TP 15.5% TA | yes | 63.8713 | 254.3631
16750 | City of Titusville | North IRL | A | IR1-5 | 0.35 | 0.47 | 0.16671 | 11.5003 | 1.5633 | 1.9172 | 0.2606 | 1430 | Professional Services | TV-05 | St. Johns Basin Stormwater Improvements | 955.9175 | City of Titusville | DEP/ SJRWMD | St. Johns Basin Stormwater Improvements | Installation of a baffle box downstream of the pond to treat runoff from mixed use lands prior to discharge to the lagoon. | Baffle Boxes- Second Generation | Completed | 2011 | 1.51 | 216 | A | 882 | $167,343 | $8,000 | DEP/ City | DEP - $100,000/ City - $67,343 | S0338 | Structural | 2013 | North Indian River Lagoon | 28.60388 | -80.80583 | 2011 | TN 19.05% TA & TP 15.5% TA | yes | 108.337 | 674.6351
16751 | City of Titusville | North IRL | A | IR1-5 | 0.35 | 0.47 | 0.07972 | 11.5003 | 1.5633 | 0.91681 | 0.12462 | 1210 | Fixed Single Family Units | TV-05 | St. Johns Basin Stormwater Improvements | 955.9175 | City of Titusville | DEP/ SJRWMD | St. Johns Basin Stormwater Improvements | Installation of a baffle box downstream of the pond to treat runoff from mixed use lands prior to discharge to the lagoon. | Baffle Boxes- Second Generation | Completed | 2011 | 1.51 | 216 | A | 882 | $167,343 | $8,000 | DEP/ City | DEP - $100,000/ City - $67,343 | S0338 | Structural | 2013 | North Indian River Lagoon | 28.60388 | -80.80583 | 2011 | TN 19.05% TA & TP 15.5% TA | yes | 72.6428 | 322.6157
16752 | City of Titusville | North IRL | A | IR1-5 | 0.35 | 0.47 | 0.21265 | 11.5003 | 1.5633 | 2.4455 | 0.33242 | 1430 | Professional Services | TV-05 | St. Johns Basin Stormwater Improvements | 955.9175 | City of Titusville | DEP/ SJRWMD | St. Johns Basin Stormwater Improvements | Installation of a baffle box downstream of the pond to treat runoff from mixed use lands prior to discharge to the lagoon. | Baffle Boxes- Second Generation | Completed | 2011 | 1.51 | 216 | A | 882 | $167,343 | $8,000 | DEP/ City | DEP - $100,000/ City - $67,343 | S0338 | Structural | 2013 | North Indian River Lagoon | 28.60388 | -80.80583 | 2011 | TN 19.05% TA & TP 15.5% TA | yes | 118.9244 | 860.5477
16753 | City of Titusville | North IRL | A | IR1-5 | 0.35 | 0.47 | 0.022923 | 11.5003 | 1.5633 | 0.26363 | 0.035835 | 1210 | Fixed Single Family Units | TV-05 | St. Johns Basin Stormwater Improvements | 955.9175 | City of Titusville | DEP/ SJRWMD | St. Johns Basin Stormwater Improvements | Installation of a baffle box downstream of the pond to treat runoff from mixed use lands prior to discharge to the lagoon. | Baffle Boxes- Second Generation | Completed | 2011 | 1.51 | 216 | A | 882 | $167,343 | $8,000 | DEP/ City | DEP - $100,000/ City - $67,343 | S0338 | Structural | 2013 | North Indian River Lagoon | 28.60388 | -80.80583 | 2011 | TN 19.05% TA & TP 15.5% TA | yes | 42.8721 | 92.7673
16754 | Natural Lands | North IRL | A | IR1-5 | 0.35 | 0.47 | 0.61776 | 5.2164 | 0.44649 | 3.2225 | 0.27583 | 6460 | Mixed scrub-shrub wetland | TV-05 | St. Johns Basin Stormwater Improvements | 955.9175 | City of Titusville | DEP/ SJRWMD | St. Johns Basin Stormwater Improvements | Installation of a baffle box downstream of the pond to treat runoff from mixed use lands prior to discharge to the lagoon. | Baffle Boxes- Second Generation | Completed | 2011 | 1.51 | 216 | A | 882 | $167,343 | $8,000 | DEP/ City | DEP - $100,000/ City - $67,343 | S0338 | Structural | 2013 | North Indian River Lagoon | 28.60388 | -80.80583 | 2011 | TN 19.05% TA & TP 15.5% TA | yes | 200 | 2500
16755 | Natural Lands | North IRL | A | IR1-5 | 0.35 | 0.47 | 0.61776 | 5.4411 | 0.47732 | 3.3613 | 0.29487 | 6170 | Mixed wetland hardwoods | TV-05 | St. Johns Basin Stormwater Improvements | 955.9175 | City of Titusville | DEP/ SJRWMD | St. Johns Basin Stormwater Improvements | Installation of a baffle box downstream of the pond to treat runoff from mixed use lands prior to discharge to the lagoon. | Baffle Boxes- Second Generation | Completed | 2011 | 1.51 | 216 | A | 882 | $167,343 | $8,000 | DEP/ City | DEP - $100,000/ City - $67,343 | S0338 | Structural | 2013 | North Indian River Lagoon | 28.60388 | -80.80583 | 2011 | TN 19.05% TA & TP 15.5% TA | yes | 200 | 2500
16756 | City of Titusville | North IRL | A | IR1-5 | 0.35 | 0.47 | 0.48233 | 11.0972 | 2.1422 | 5.3525 | 1.0332 | 1330 | Residential, High density; Multiple Dwelling Units, Low Rise <Two stories or less> | TV-05 | St. Johns Basin Stormwater Improvements | 955.9175 | City of Titusville | DEP/ SJRWMD | St. Johns Basin Stormwater Improvements | Installation of a baffle box downstream of the pond to treat runoff from mixed use lands prior to discharge to the lagoon. | Baffle Boxes- Second Generation | Completed | 2011 | 1.51 | 216 | A | 882 | $167,343 | $8,000 | DEP/ City | DEP - $100,000/ City - $67,343 | S0338 | Structural | 2013 | North Indian River Lagoon | 28.60388 | -80.80583 | 2011 | TN 19.05% TA & TP 15.5% TA | yes | 178.0784 | 1951.9097
16757 | City of Titusville | North IRL | A | IR1-5 | 0.35 | 0.47 | 0.13544 | 11.0972 | 2.1422 | 1.503 | 0.29013 | 1340 | Residential, High density; Multiple Dwelling Units, High Rise <Three stories or more> | TV-05 | St. Johns Basin Stormwater Improvements | 955.9175 | City of Titusville | DEP/ SJRWMD | St. Johns Basin Stormwater Improvements | Installation of a baffle box downstream of the pond to treat runoff from mixed use lands prior to discharge to the lagoon. | Baffle Boxes- Second Generation | Completed | 2011 | 1.51 | 216 | A | 882 | $167,343 | $8,000 | DEP/ City | DEP - $100,000/ City - $67,343 | S0338 | Structural | 2013 | North Indian River Lagoon | 28.60388 | -80.80583 | 2011 | TN 19.05% TA & TP 15.5% TA | yes | 121.9256 | 548.0903
16758 | Natural Lands | North IRL | A | IR1-5 | 0.35 | 0.47 | 0.25615 | 2.8066 | 0.41529 | 0.71892 | 0.10638 | 5400 | Bays and estuaries | TV-05 | St. Johns Basin Stormwater Improvements | 955.9175 | City of Titusville | DEP/ SJRWMD | St. Johns Basin Stormwater Improvements | Installation of a baffle box downstream of the pond to treat runoff from mixed use lands prior to discharge to the lagoon. | Baffle Boxes- Second Generation | Completed | 2011 | 1.51 | 216 | A | 882 | $167,343 | $8,000 | DEP/ City | DEP - $100,000/ City - $67,343 | S0338 | Structural | 2013 | North Indian River Lagoon | 28.60388 | -80.80583 | 2011 | TN 19.05% TA & TP 15.5% TA | yes | 145.3441 | 1036.6182
16759 | City of Titusville | North IRL | A | IR1-5 | 0.35 | 0.47 | 0.025402 | 2.8066 | 0.41529 | 0.071294 | 0.010549 | 1210 | Fixed Single Family Units | TV-05 | St. Johns Basin Stormwater Improvements | 955.9175 | City of Titusville | DEP/ SJRWMD | St. Johns Basin Stormwater Improvements | Installation of a baffle box downstream of the pond to treat runoff from mixed use lands prior to discharge to the lagoon. | Baffle Boxes- Second Generation | Completed | 2011 | 1.51 | 216 | A | 882 | $167,343 | $8,000 | DEP/ City | DEP - $100,000/ City - $67,343 | S0338 | Structural | 2013 | North Indian River Lagoon | 28.60388 | -80.80583 | 2011 | TN 19.05% TA & TP 15.5% TA | yes | 42.5365 | 102.799
16760 | City of Titusville | North IRL | A | IR1-5 | 0.35 | 0.47 | 0.04734 | 2.8066 | 0.41529 | 0.13286 | 0.01966 | 1210 | Fixed Single Family Units | TV-05 | St. Johns Basin Stormwater Improvements | 955.9175 | City of Titusville | DEP/ SJRWMD | St. Johns Basin Stormwater Improvements | Installation of a baffle box downstream of the pond to treat runoff from mixed use lands prior to discharge to the lagoon. | Baffle Boxes- Second Generation | Completed | 2011 | 1.51 | 216 | A | 882 | $167,343 | $8,000 | DEP/ City | DEP - $100,000/ City - $67,343 | S0338 | Structural | 2013 | North Indian River Lagoon | 28.60388 | -80.80583 | 2011 | TN 19.05% TA & TP 15.5% TA | yes | 56.9278 | 191.5775
16761 | City of Titusville | North IRL | A | IR1-5 | 0.35 | 0.47 | 0.12503 | 2.8066 | 0.41529 | 0.35091 | 0.051923 | 1210 | Fixed Single Family Units | TV-05 | St. Johns Basin Stormwater Improvements | 955.9175 | City of Titusville | DEP/ SJRWMD | St. Johns Basin Stormwater Improvements | Installation of a baffle box downstream of the pond to treat runoff from mixed use lands prior to discharge to the lagoon. | Baffle Boxes- Second Generation | Completed | 2011 | 1.51 | 216 | A | 882 | $167,343 | $8,000 | DEP/ City | DEP - $100,000/ City - $67,343 | S0338 | Structural | 2013 | North Indian River Lagoon | 28.60388 | -80.80583 | 2011 | TN 19.05% TA & TP 15.5% TA | yes | 92.9902 | 505.9746
16762 | Natural Lands | North IRL | A | IR1-5 | 0.35 | 0.47 | 0.61776 | 5.0224 | 0.4199 | 3.1027 | 0.2594 | 6460 | Mixed scrub-shrub wetland | TV-05 | St. Johns Basin Stormwater Improvements | 955.9175 | City of Titusville | DEP/ SJRWMD | St. Johns Basin Stormwater Improvements | Installation of a baffle box downstream of the pond to treat runoff from mixed use lands prior to discharge to the lagoon. | Baffle Boxes- Second Generation | Completed | 2011 | 1.51 | 216 | A | 882 | $167,343 | $8,000 | DEP/ City | DEP - $100,000/ City - $67,343 | S0338 | Structural | 2013 | North Indian River Lagoon | 28.60388 | -80.80583 | 2011 | TN 19.05% TA & TP 15.5% TA | yes | 200 | 2500
16763 | Natural Lands | North IRL | A | IR1-5 | 0.35 | 0.47 | 0.20218 | 4.9794 | 0.43178 | 1.0067 | 0.087294 | 6170 | Mixed wetland hardwoods | TV-05 | St. Johns Basin Stormwater Improvements | 955.9175 | City of Titusville | DEP/ SJRWMD | St. Johns Basin Stormwater Improvements | Installation of a baffle box downstream of the pond to treat runoff from mixed use lands prior to discharge to the lagoon. | Baffle Boxes- Second Generation | Completed | 2011 | 1.51 | 216 | A | 882 | $167,343 | $8,000 | DEP/ City | DEP - $100,000/ City - $67,343 | S0338 | Structural | 2013 | North Indian River Lagoon | 28.60388 | -80.80583 | 2011 | TN 19.05% TA & TP 15.5% TA | yes | 134.7116 | 818.1741
16764 | City of Titusville | North IRL | A | IR1-5 | 0.35 | 0.47 | 0.011219 | 4.9794 | 0.43178 | 0.055863 | 0.0048441 | 1210 | Fixed Single Family Units | TV-05 | St. Johns Basin Stormwater Improvements | 955.9175 | City of Titusville | DEP/ SJRWMD | St. Johns Basin Stormwater Improvements | Installation of a baffle box downstream of the pond to treat runoff from mixed use lands prior to discharge to the lagoon. | Baffle Boxes- Second Generation | Completed | 2011 | 1.51 | 216 | A | 882 | $167,343 | $8,000 | DEP/ City | DEP - $100,000/ City - $67,343 | S0338 | Structural | 2013 | North Indian River Lagoon | 28.60388 | -80.80583 | 2011 | TN 19.05% TA & TP 15.5% TA | yes | 37.4223 | 45.4014
16765 | Natural Lands | North IRL | A | IR1-5 | 0.35 | 0.47 | 0.61776 | 5.1096 | 0.43185 | 3.1566 | 0.26678 | 6170 | Mixed wetland hardwoods | TV-05 | St. Johns Basin Stormwater Improvements | 955.9175 | City of Titusville | DEP/ SJRWMD | St. Johns Basin Stormwater Improvements | Installation of a baffle box downstream of the pond to treat runoff from mixed use lands prior to discharge to the lagoon. | Baffle Boxes- Second Generation | Completed | 2011 | 1.51 | 216 | A | 882 | $167,343 | $8,000 | DEP/ City | DEP - $100,000/ City - $67,343 | S0338 | Structural | 2013 | North Indian River Lagoon | 28.60388 | -80.80583 | 2011 | TN 19.05% TA & TP 15.5% TA | yes | 200 | 2500
16766 | City of Titusville | North IRL | A | IR1-5 | 0.35 | 0.47 | 0.61776 | 8.4355 | 1.1267 | 5.2112 | 0.69601 | 1710 | Educational Facilities | TV-05 | St. Johns Basin Stormwater Improvements | 955.9175 | City of Titusville | DEP/ SJRWMD | St. Johns Basin Stormwater Improvements | Installation of a baffle box downstream of the pond to treat runoff from mixed use lands prior to discharge to the lagoon. | Baffle Boxes- Second Generation | Completed | 2011 | 1.51 | 216 | A | 882 | $167,343 | $8,000 | DEP/ City | DEP - $100,000/ City - $67,343 | S0338 | Structural | 2013 | North Indian River Lagoon | 28.60388 | -80.80583 | 2011 | TN 19.05% TA & TP 15.5% TA | yes | 200 | 2500
16767 | City of Titusville | North IRL | A | IR1-5 | 0.35 | 0.47 | 0.074655 | 10.1702 | 1.506 | 0.75926 | 0.11243 | 1200 | Residential, Medium Density-Two-five dwellingunits per acre | TV-05 | St. Johns Basin Stormwater Improvements | 955.9175 | City of Titusville | DEP/ SJRWMD | St. Johns Basin Stormwater Improvements | Installation of a baffle box downstream of the pond to treat runoff from mixed use lands prior to discharge to the lagoon. | Baffle Boxes- Second Generation | Completed | 2011 | 1.51 | 216 | A | 882 | $167,343 | $8,000 | DEP/ City | DEP - $100,000/ City - $67,343 | S0338 | Structural | 2013 | North Indian River Lagoon | 28.60388 | -80.80583 | 2011 | TN 19.05% TA & TP 15.5% TA | yes | 82.158 | 302.1193
16768 | Natural Lands | North IRL | A | IR1-5 | 0.35 | 0.47 | 0.00093196 | 10.1702 | 1.506 | 0.0094782 | 0.0014035 | 6300 | Wetland Forested Mixed | TV-05 | St. Johns Basin Stormwater Improvements | 955.9175 | City of Titusville | DEP/ SJRWMD | St. Johns Basin Stormwater Improvements | Installation of a baffle box downstream of the pond to treat runoff from mixed use lands prior to discharge to the lagoon. | Baffle Boxes- Second Generation | Completed | 2011 | 1.51 | 216 | A | 882 | $167,343 | $8,000 | DEP/ City | DEP - $100,000/ City - $67,343 | S0338 | Structural | 2013 | North Indian River Lagoon | 28.60388 | -80.80583 | 2011 | TN 19.05% TA & TP 15.5% TA | yes | 12.502 | 3.7715
16769 | City of Titusville | North IRL | A | IR1-5 | 0.35 | 0.47 | 0.046398 | 10.1702 | 1.506 | 0.47188 | 0.069874 | 1210 | Fixed Single Family Units | TV-05 | St. Johns Basin Stormwater Improvements | 955.9175 | City of Titusville | DEP/ SJRWMD | St. Johns Basin Stormwater Improvements | Installation of a baffle box downstream of the pond to treat runoff from mixed use lands prior to discharge to the lagoon. | Baffle Boxes- Second Generation | Completed | 2011 | 1.51 | 216 | A | 882 | $167,343 | $8,000 | DEP/ City | DEP - $100,000/ City - $67,343 | S0338 | Structural | 2013 | North Indian River Lagoon | 28.60388 | -80.80583 | 2011 | TN 19.05% TA & TP 15.5% TA | yes | 57.9442 | 187.7664
16770 | City of Titusville | North IRL | A | IR1-5 | 0.35 | 0.47 | 0.06975 | 10.1702 | 1.506 | 0.70937 | 0.10504 | 1210 | Fixed Single Family Units | TV-05 | St. Johns Basin Stormwater Improvements | 955.9175 | City of Titusville | DEP/ SJRWMD | St. Johns Basin Stormwater Improvements | Installation of a baffle box downstream of the pond to treat runoff from mixed use lands prior to discharge to the lagoon. | Baffle Boxes- Second Generation | Completed | 2011 | 1.51 | 216 | A | 882 | $167,343 | $8,000 | DEP/ City | DEP - $100,000/ City - $67,343 | S0338 | Structural | 2013 | North Indian River Lagoon | 28.60388 | -80.80583 | 2011 | TN 19.05% TA & TP 15.5% TA | yes | 77.4265 | 282.2694
16771 | City of Titusville | North IRL | A | IR1-5 | 0.35 | 0.47 | 0.090917 | 10.1702 | 1.506 | 0.92464 | 0.13692 | 1210 | Fixed Single Family Units | TV-05 | St. Johns Basin Stormwater Improvements | 955.9175 | City of Titusville | DEP/ SJRWMD | St. Johns Basin Stormwater Improvements | Installation of a baffle box downstream of the pond to treat runoff from mixed use lands prior to discharge to the lagoon. | Baffle Boxes- Second Generation | Completed | 2011 | 1.51 | 216 | A | 882 | $167,343 | $8,000 | DEP/ City | DEP - $100,000/ City - $67,343 | S0338 | Structural | 2013 | North Indian River Lagoon | 28.60388 | -80.80583 | 2011 | TN 19.05% TA & TP 15.5% TA | yes | 79.3966 | 367.9283
16772 | City of Titusville | North IRL | A | IR1-5 | 0.35 | 0.47 | 0.29586 | 10.1702 | 1.506 | 3.009 | 0.44556 | 1210 | Fixed Single Family Units | TV-05 | St. Johns Basin Stormwater Improvements | 955.9175 | City of Titusville | DEP/ SJRWMD | St. Johns Basin Stormwater Improvements | Installation of a baffle box downstream of the pond to treat runoff from mixed use lands prior to discharge to the lagoon. | Baffle Boxes- Second Generation | Completed | 2011 | 1.51 | 216 | A | 882 | $167,343 | $8,000 | DEP/ City | DEP - $100,000/ City - $67,343 | S0338 | Structural | 2013 | North Indian River Lagoon | 28.60388 | -80.80583 | 2011 | TN 19.05% TA & TP 15.5% TA | yes | 143.3412 | 1197.3194
16773 | City of Titusville | North IRL | A | IR1-5 | 0.35 | 0.47 | 0.038287 | 10.1702 | 1.506 | 0.38939 | 0.05766 | 1210 | Fixed Single Family Units | TV-05 | St. Johns Basin Stormwater Improvements | 955.9175 | City of Titusville | DEP/ SJRWMD | St. Johns Basin Stormwater Improvements | Installation of a baffle box downstream of the pond to treat runoff from mixed use lands prior to discharge to the lagoon. | Baffle Boxes- Second Generation | Completed | 2011 | 1.51 | 216 | A | 882 | $167,343 | $8,000 | DEP/ City | DEP - $100,000/ City - $67,343 | S0338 | Structural | 2013 | North Indian River Lagoon | 28.60388 | -80.80583 | 2011 | TN 19.05% TA & TP 15.5% TA | yes | 55.3438 | 154.943
16774 | City of Titusville | North IRL | A | IR1-5 | 0.35 | 0.47 | 0.00095945 | 10.1702 | 1.506 | 0.0097578 | 0.0014449 | 1410 | Retail Sales and Services | TV-05 | St. Johns Basin Stormwater Improvements | 955.9175 | City of Titusville | DEP/ SJRWMD | St. Johns Basin Stormwater Improvements | Installation of a baffle box downstream of the pond to treat runoff from mixed use lands prior to discharge to the lagoon. | Baffle Boxes- Second Generation | Completed | 2011 | 1.51 | 216 | A | 882 | $167,343 | $8,000 | DEP/ City | DEP - $100,000/ City - $67,343 | S0338 | Structural | 2013 | North Indian River Lagoon | 28.60388 | -80.80583 | 2011 | TN 19.05% TA & TP 15.5% TA | yes | 9.5635 | 3.8828
16775 | City of Titusville | North IRL | A | IR1-5 | 0.35 | 0.47 | 0.23995 | 9.7911 | 1.4383 | 2.3494 | 0.34513 | 1200 | Residential, Medium Density-Two-five dwellingunits per acre | TV-05 | St. Johns Basin Stormwater Improvements | 955.9175 | City of Titusville | DEP/ SJRWMD | St. Johns Basin Stormwater Improvements | Installation of a baffle box downstream of the pond to treat runoff from mixed use lands prior to discharge to the lagoon. | Baffle Boxes- Second Generation | Completed | 2011 | 1.51 | 216 | A | 882 | $167,343 | $8,000 | DEP/ City | DEP - $100,000/ City - $67,343 | S0338 | Structural | 2013 | North Indian River Lagoon | 28.60388 | -80.80583 | 2011 | TN 19.05% TA & TP 15.5% TA | yes | 177.5293 | 971.058
16776 | City of Titusville | North IRL | A | IR1-5 | 0.35 | 0.47 | 0.0027488 | 9.7911 | 1.4383 | 0.026914 | 0.0039536 | 1210 | Fixed Single Family Units | TV-05 | St. Johns Basin Stormwater Improvements | 955.9175 | City of Titusville | DEP/ SJRWMD | St. Johns Basin Stormwater Improvements | Installation of a baffle box downstream of the pond to treat runoff from mixed use lands prior to discharge to the lagoon. | Baffle Boxes- Second Generation | Completed | 2011 | 1.51 | 216 | A | 882 | $167,343 | $8,000 | DEP/ City | DEP - $100,000/ City - $67,343 | S0338 | Structural | 2013 | North Indian River Lagoon | 28.60388 | -80.80583 | 2011 | TN 19.05% TA & TP 15.5% TA | yes | 16.8614 | 11.1239
16777 | City of Titusville | North IRL | A | IR1-5 | 0.35 | 0.47 | 0.066048 | 9.7911 | 1.4383 | 0.64669 | 0.094998 | 1210 | Fixed Single Family Units | TV-05 | St. Johns Basin Stormwater Improvements | 955.9175 | City of Titusville | DEP/ SJRWMD | St. Johns Basin Stormwater Improvements | Installation of a baffle box downstream of the pond to treat runoff from mixed use lands prior to discharge to the lagoon. | Baffle Boxes- Second Generation | Completed | 2011 | 1.51 | 216 | A | 882 | $167,343 | $8,000 | DEP/ City | DEP - $100,000/ City - $67,343 | S0338 | Structural | 2013 | North Indian River Lagoon | 28.60388 | -80.80583 | 2011 | TN 19.05% TA & TP 15.5% TA | yes | 78.3983 | 267.2887
16778 | City of Titusville | North IRL | A | IR1-5 | 0.35 | 0.47 | 0.28813 | 9.7911 | 1.4383 | 2.8211 | 0.41442 | 1210 | Fixed Single Family Units | TV-05 | St. Johns Basin Stormwater Improvements | 955.9175 | City of Titusville | DEP/ SJRWMD | St. Johns Basin Stormwater Improvements | Installation of a baffle box downstream of the pond to treat runoff from mixed use lands prior to discharge to the lagoon. | Baffle Boxes- Second Generation | Completed | 2011 | 1.51 | 216 | A | 882 | $167,343 | $8,000 | DEP/ City | DEP - $100,000/ City - $67,343 | S0338 | Structural | 2013 | North Indian River Lagoon | 28.60388 | -80.80583 | 2011 | TN 19.05% TA & TP 15.5% TA | yes | 138.501 | 1166.0231
16779 | City of Titusville | North IRL | A | IR1-5 | 0.35 | 0.47 | 0.020882 | 9.7911 | 1.4383 | 0.20446 | 0.030035 | 1210 | Fixed Single Family Units | TV-05 | St. Johns Basin Stormwater Improvements | 955.9175 | City of Titusville | DEP/ SJRWMD | St. Johns Basin Stormwater Improvements | Installation of a baffle box downstream of the pond to treat runoff from mixed use lands prior to discharge to the lagoon. | Baffle Boxes- Second Generation | Completed | 2011 | 1.51 | 216 | A | 882 | $167,343 | $8,000 | DEP/ City | DEP - $100,000/ City - $67,343 | S0338 | Structural | 2013 | North Indian River Lagoon | 28.60388 | -80.80583 | 2011 | TN 19.05% TA & TP 15.5% TA | yes | 45.6684 | 84.5063
16780 | City of Titusville | North IRL | A | IR1-5 | 0.35 | 0.47 | 0.0033895 | 7.0911 | 0.84324 | 0.024035 | 0.0028581 | 1200 | Residential, Medium Density-Two-five dwellingunits per acre | TV-05 | St. Johns Basin Stormwater Improvements | 955.9175 | City of Titusville | DEP/ SJRWMD | St. Johns Basin Stormwater Improvements | Installation of a baffle box downstream of the pond to treat runoff from mixed use lands prior to discharge to the lagoon. | Baffle Boxes- Second Generation | Completed | 2011 | 1.51 | 216 | A | 882 | $167,343 | $8,000 | DEP/ City | DEP - $100,000/ City - $67,343 | S0338 | Structural | 2013 | North Indian River Lagoon | 28.60388 | -80.80583 | 2011 | TN 19.05% TA & TP 15.5% TA | yes | 16.3203 | 13.7167
16781 | City of Titusville | North IRL | A | IR1-5 | 0.35 | 0.47 | 0.019769 | 7.0911 | 0.84324 | 0.14018 | 0.01667 | 1700 | Institutional (Educational,religious,health and military facilities) | TV-05 | St. Johns Basin Stormwater Improvements | 955.9175 | City of Titusville | DEP/ SJRWMD | St. Johns Basin Stormwater Improvements | Installation of a baffle box downstream of the pond to treat runoff from mixed use lands prior to discharge to the lagoon. | Baffle Boxes- Second Generation | Completed | 2011 | 1.51 | 216 | A | 882 | $167,343 | $8,000 | DEP/ City | DEP - $100,000/ City - $67,343 | S0338 | Structural | 2013 | North Indian River Lagoon | 28.60388 | -80.80583 | 2011 | TN 19.05% TA & TP 15.5% TA | yes | 47.2652 | 80.0024
16782 | Natural Lands | North IRL | A | IR1-5 | 0.35 | 0.47 | 0.34384 | 7.0911 | 0.84324 | 2.4382 | 0.28994 | 6300 | Wetland Forested Mixed | TV-05 | St. Johns Basin Stormwater Improvements | 955.9175 | City of Titusville | DEP/ SJRWMD | St. Johns Basin Stormwater Improvements | Installation of a baffle box downstream of the pond to treat runoff from mixed use lands prior to discharge to the lagoon. | Baffle Boxes- Second Generation | Completed | 2011 | 1.51 | 216 | A | 882 | $167,343 | $8,000 | DEP/ City | DEP - $100,000/ City - $67,343 | S0338 | Structural | 2013 | North Indian River Lagoon | 28.60388 | -80.80583 | 2011 | TN 19.05% TA & TP 15.5% TA | yes | 178.9128 | 1391.4862
16783 | City of Titusville | North IRL | A | IR1-5 | 0.35 | 0.47 | 0.13909 | 7.0911 | 0.84324 | 0.98629 | 0.11729 | 1210 | Fixed Single Family Units | TV-05 | St. Johns Basin Stormwater Improvements | 955.9175 | City of Titusville | DEP/ SJRWMD | St. Johns Basin Stormwater Improvements | Installation of a baffle box downstream of the pond to treat runoff from mixed use lands prior to discharge to the lagoon. | Baffle Boxes- Second Generation | Completed | 2011 | 1.51 | 216 | A | 882 | $167,343 | $8,000 | DEP/ City | DEP - $100,000/ City - $67,343 | S0338 | Structural | 2013 | North Indian River Lagoon | 28.60388 | -80.80583 | 2011 | TN 19.05% TA & TP 15.5% TA | yes | 112.3785 | 562.8744
16784 | City of Titusville | North IRL | A | IR1-5 | 0.35 | 0.47 | 0.11167 | 7.0911 | 0.84324 | 0.79187 | 0.094166 | 1750 | Governmental | TV-05 | St. Johns Basin Stormwater Improvements | 955.9175 | City of Titusville | DEP/ SJRWMD | St. Johns Basin Stormwater Improvements | Installation of a baffle box downstream of the pond to treat runoff from mixed use lands prior to discharge to the lagoon. | Baffle Boxes- Second Generation | Completed | 2011 | 1.51 | 216 | A | 882 | $167,343 | $8,000 | DEP/ City | DEP - $100,000/ City - $67,343 | S0338 | Structural | 2013 | North Indian River Lagoon | 28.60388 | -80.80583 | 2011 | TN 19.05% TA & TP 15.5% TA | yes | 91.9435 | 451.9202
16785 | City of Titusville | North IRL | A | IR1-5 | 0.35 | 0.47 | 0.10808 | 7.8723 | 1.0121 | 0.85084 | 0.10938 | 1200 | Residential, Medium Density-Two-five dwellingunits per acre | TV-05 | St. Johns Basin Stormwater Improvements | 955.9175 | City of Titusville | DEP/ SJRWMD | St. Johns Basin Stormwater Improvements | Installation of a baffle box downstream of the pond to treat runoff from mixed use lands prior to discharge to the lagoon. | Baffle Boxes- Second Generation | Completed | 2011 | 1.51 | 216 | A | 882 | $167,343 | $8,000 | DEP/ City | DEP - $100,000/ City - $67,343 | S0338 | Structural | 2013 | North Indian River Lagoon | 28.60388 | -80.80583 | 2011 | TN 19.05% TA & TP 15.5% TA | yes | 173.9355 | 437.387
16786 | Natural Lands | North IRL | A | IR1-5 | 0.35 | 0.47 | 0.2769 | 7.8723 | 1.0121 | 2.1799 | 0.28024 | 6170 | Mixed wetland hardwoods | TV-05 | St. Johns Basin Stormwater Improvements | 955.9175 | City of Titusville | DEP/ SJRWMD | St. Johns Basin Stormwater Improvements | Installation of a baffle box downstream of the pond to treat runoff from mixed use lands prior to discharge to the lagoon. | Baffle Boxes- Second Generation | Completed | 2011 | 1.51 | 216 | A | 882 | $167,343 | $8,000 | DEP/ City | DEP - $100,000/ City - $67,343 | S0338 | Structural | 2013 | North Indian River Lagoon | 28.60388 | -80.80583 | 2011 | TN 19.05% TA & TP 15.5% TA | yes | 144.7759 | 1120.581
16787 | City of Titusville | North IRL | A | IR1-5 | 0.35 | 0.47 | 0.03947 | 7.8723 | 1.0121 | 0.31072 | 0.039945 | 1210 | Fixed Single Family Units | TV-05 | St. Johns Basin Stormwater Improvements | 955.9175 | City of Titusville | DEP/ SJRWMD | St. Johns Basin Stormwater Improvements | Installation of a baffle box downstream of the pond to treat runoff from mixed use lands prior to discharge to the lagoon. | Baffle Boxes- Second Generation | Completed | 2011 | 1.51 | 216 | A | 882 | $167,343 | $8,000 | DEP/ City | DEP - $100,000/ City - $67,343 | S0338 | Structural | 2013 | North Indian River Lagoon | 28.60388 | -80.80583 | 2011 | TN 19.05% TA & TP 15.5% TA | yes | 53.2491 | 159.7275
16788 | City of Titusville | North IRL | A | IR1-5 | 0.35 | 0.47 | 0.19331 | 7.8723 | 1.0121 | 1.5218 | 0.19564 | 1210 | Fixed Single Family Units | TV-05 | St. Johns Basin Stormwater Improvements | 955.9175 | City of Titusville | DEP/ SJRWMD | St. Johns Basin Stormwater Improvements | Installation of a baffle box downstream of the pond to treat runoff from mixed use lands prior to discharge to the lagoon. | Baffle Boxes- Second Generation | Completed | 2011 | 1.51 | 216 | A | 882 | $167,343 | $8,000 | DEP/ City | DEP - $100,000/ City - $67,343 | S0338 | Structural | 2013 | North Indian River Lagoon | 28.60388 | -80.80583 | 2011 | TN 19.05% TA & TP 15.5% TA | yes | 118.0943 | 782.3045
16789 | Natural Lands | North IRL | A | IR1-5 | 0.35 | 0.47 | 0.57633 | 5.0834 | 0.4529 | 2.9297 | 0.26102 | 6170 | Mixed wetland hardwoods | TV-05 | St. Johns Basin Stormwater Improvements | 955.9175 | City of Titusville | DEP/ SJRWMD | St. Johns Basin Stormwater Improvements | Installation of a baffle box downstream of the pond to treat runoff from mixed use lands prior to discharge to the lagoon. | Baffle Boxes- Second Generation | Completed | 2011 | 1.51 | 216 | A | 882 | $167,343 | $8,000 | DEP/ City | DEP - $100,000/ City - $67,343 | S0338 | Structural | 2013 | North Indian River Lagoon | 28.60388 | -80.80583 | 2011 | TN 19.05% TA & TP 15.5% TA | yes | 198.3449 | 2332.3082
16790 | City of Titusville | North IRL | A | IR1-5 | 0.35 | 0.47 | 0.041438 | 5.0834 | 0.4529 | 0.21064 | 0.018767 | 1210 | Fixed Single Family Units | TV-05 | St. Johns Basin Stormwater Improvements | 955.9175 | City of Titusville | DEP/ SJRWMD | St. Johns Basin Stormwater Improvements | Installation of a baffle box downstream of the pond to treat runoff from mixed use lands prior to discharge to the lagoon. | Baffle Boxes- Second Generation | Completed | 2011 | 1.51 | 216 | A | 882 | $167,343 | $8,000 | DEP/ City | DEP - $100,000/ City - $67,343 | S0338 | Structural | 2013 | North Indian River Lagoon | 28.60388 | -80.80583 | 2011 | TN 19.05% TA & TP 15.5% TA | yes | 71.4705 | 167.6918
16791 | Natural Lands | North IRL | A | IR1-5 | 0.35 | 0.47 | 0.61704 | 5.4745 | 0.4819 | 3.378 | 0.29735 | 6170 | Mixed wetland hardwoods | TV-05 | St. Johns Basin Stormwater Improvements | 955.9175 | City of Titusville | DEP/ SJRWMD | St. Johns Basin Stormwater Improvements | Installation of a baffle box downstream of the pond to treat runoff from mixed use lands prior to discharge to the lagoon. | Baffle Boxes- Second Generation | Completed | 2011 | 1.51 | 216 | A | 882 | $167,343 | $8,000 | DEP/ City | DEP - $100,000/ City - $67,343 | S0338 | Structural | 2013 | North Indian River Lagoon | 28.60388 | -80.80583 | 2011 | TN 19.05% TA & TP 15.5% TA | yes | 198.6258 | 2497.0876
16792 | City of Titusville | North IRL | A | IR1-5 | 0.35 | 0.47 | 0.00071967 | 5.4745 | 0.4819 | 0.0039398 | 0.00034681 | 7410 | Rural land in transition without positive indicators of intended activity | TV-05 | St. Johns Basin Stormwater Improvements | 955.9175 | City of Titusville | DEP/ SJRWMD | St. Johns Basin Stormwater Improvements | Installation of a baffle box downstream of the pond to treat runoff from mixed use lands prior to discharge to the lagoon. | Baffle Boxes- Second Generation | Completed | 2011 | 1.51 | 216 | A | 882 | $167,343 | $8,000 | DEP/ City | DEP - $100,000/ City - $67,343 | S0338 | Structural | 2013 | North Indian River Lagoon | 28.60388 | -80.80583 | 2011 | TN 19.05% TA & TP 15.5% TA | yes | 8.4776 | 2.9124
16793 | City of Titusville | North IRL | A | IR1-5 | 0.35 | 0.47 | 0.20039 | 10.3787 | 1.4822 | 2.0798 | 0.29703 | 1200 | Residential, Medium Density-Two-five dwellingunits per acre | TV-05 | St. Johns Basin Stormwater Improvements | 955.9175 | City of Titusville | DEP/ SJRWMD | St. Johns Basin Stormwater Improvements | Installation of a baffle box downstream of the pond to treat runoff from mixed use lands prior to discharge to the lagoon. | Baffle Boxes- Second Generation | Completed | 2011 | 1.51 | 216 | A | 882 | $167,343 | $8,000 | DEP/ City | DEP - $100,000/ City - $67,343 | S0338 | Structural | 2013 | North Indian River Lagoon | 28.60388 | -80.80583 | 2011 | TN 19.05% TA & TP 15.5% TA | yes | 151.8864 | 810.9569
16794 | City of Titusville | North IRL | A | IR1-5 | 0.35 | 0.47 | 0.01937 | 10.3787 | 1.4822 | 0.20103 | 0.028711 | 1420 | Wholesale Sales and Services <Excluding warehouses associated with industrial use> | TV-05 | St. Johns Basin Stormwater Improvements | 955.9175 | City of Titusville | DEP/ SJRWMD | St. Johns Basin Stormwater Improvements | Installation of a baffle box downstream of the pond to treat runoff from mixed use lands prior to discharge to the lagoon. | Baffle Boxes- Second Generation | Completed | 2011 | 1.51 | 216 | A | 882 | $167,343 | $8,000 | DEP/ City | DEP - $100,000/ City - $67,343 | S0338 | Structural | 2013 | North Indian River Lagoon | 28.60388 | -80.80583 | 2011 | TN 19.05% TA & TP 15.5% TA | yes | 36.8568 | 78.3869
16795 | City of Titusville | North IRL | A | IR1-5 | 0.35 | 0.47 | 0.1009 | 10.3787 | 1.4822 | 1.0473 | 0.14956 | 1210 | Fixed Single Family Units | TV-05 | St. Johns Basin Stormwater Improvements | 955.9175 | City of Titusville | DEP/ SJRWMD | St. Johns Basin Stormwater Improvements | Installation of a baffle box downstream of the pond to treat runoff from mixed use lands prior to discharge to the lagoon. | Baffle Boxes- Second Generation | Completed | 2011 | 1.51 | 216 | A | 882 | $167,343 | $8,000 | DEP/ City | DEP - $100,000/ City - $67,343 | S0338 | Structural | 2013 | North Indian River Lagoon | 28.60388 | -80.80583 | 2011 | TN 19.05% TA & TP 15.5% TA | yes | 81.5935 | 408.3428
16796 | City of Titusville | North IRL | A | IR1-5 | 0.35 | 0.47 | 0.16555 | 10.3787 | 1.4822 | 1.7182 | 0.24538 | 1210 | Fixed Single Family Units | TV-05 | St. Johns Basin Stormwater Improvements | 955.9175 | City of Titusville | DEP/ SJRWMD | St. Johns Basin Stormwater Improvements | Installation of a baffle box downstream of the pond to treat runoff from mixed use lands prior to discharge to the lagoon. | Baffle Boxes- Second Generation | Completed | 2011 | 1.51 | 216 | A | 882 | $167,343 | $8,000 | DEP/ City | DEP - $100,000/ City - $67,343 | S0338 | Structural | 2013 | North Indian River Lagoon | 28.60388 | -80.80583 | 2011 | TN 19.05% TA & TP 15.5% TA | yes | 105.0598 | 669.9487
16797 | City of Titusville | North IRL | A | IR1-5 | 0.35 | 0.47 | 0.0071126 | 10.3787 | 1.4822 | 0.07382 | 0.010543 | 1210 | Fixed Single Family Units | TV-05 | St. Johns Basin Stormwater Improvements | 955.9175 | City of Titusville | DEP/ SJRWMD | St. Johns Basin Stormwater Improvements | Installation of a baffle box downstream of the pond to treat runoff from mixed use lands prior to discharge to the lagoon. | Baffle Boxes- Second Generation | Completed | 2011 | 1.51 | 216 | A | 882 | $167,343 | $8,000 | DEP/ City | DEP - $100,000/ City - $67,343 | S0338 | Structural | 2013 | North Indian River Lagoon | 28.60388 | -80.80583 | 2011 | TN 19.05% TA & TP 15.5% TA | yes | 35.9258 | 28.7837
16798 | City of Titusville | North IRL | A | IR1-5 | 0.35 | 0.47 | 0.12444 | 10.3787 | 1.4822 | 1.2915 | 0.18445 | 1410 | Retail Sales and Services | TV-05 | St. Johns Basin Stormwater Improvements | 955.9175 | City of Titusville | DEP/ SJRWMD | St. Johns Basin Stormwater Improvements | Installation of a baffle box downstream of the pond to treat runoff from mixed use lands prior to discharge to the lagoon. | Baffle Boxes- Second Generation | Completed | 2011 | 1.51 | 216 | A | 882 | $167,343 | $8,000 | DEP/ City | DEP - $100,000/ City - $67,343 | S0338 | Structural | 2013 | North Indian River Lagoon | 28.60388 | -80.80583 | 2011 | TN 19.05% TA & TP 15.5% TA | yes | 109.9143 | 503.581
16799 | City of Titusville | North IRL | A | IR1-5 | 0.35 | 0.47 | 0.18973 | 9.6201 | 1.3799 | 1.8252 | 0.26181 | 1200 | Residential, Medium Density-Two-five dwellingunits per acre | TV-05 | St. Johns Basin Stormwater Improvements | 955.9175 | City of Titusville | DEP/ SJRWMD | St. Johns Basin Stormwater Improvements | Installation of a baffle box downstream of the pond to treat runoff from mixed use lands prior to discharge to the lagoon. | Baffle Boxes- Second Generation | Completed | 2011 | 1.51 | 216 | A | 882 | $167,343 | $8,000 | DEP/ City | DEP - $100,000/ City - $67,343 | S0338 | Structural | 2013 | North Indian River Lagoon | 28.60388 | -80.80583 | 2011 | TN 19.05% TA & TP 15.5% TA | yes | 135.3874 | 767.8105
16800 | City of Titusville | North IRL | A | IR1-5 | 0.35 | 0.47 | 0.012778 | 9.6201 | 1.3799 | 0.12292 | 0.017632 | 1700 | Institutional (Educational,religious,health and military facilities) | TV-05 | St. Johns Basin Stormwater Improvements | 955.9175 | City of Titusville | DEP/ SJRWMD | St. Johns Basin Stormwater Improvements | Installation of a baffle box downstream of the pond to treat runoff from mixed use lands prior to discharge to the lagoon. | Baffle Boxes- Second Generation | Completed | 2011 | 1.51 | 216 | A | 882 | $167,343 | $8,000 | DEP/ City | DEP - $100,000/ City - $67,343 | S0338 | Structural | 2013 | North Indian River Lagoon | 28.60388 | -80.80583 | 2011 | TN 19.05% TA & TP 15.5% TA | yes | 49.3441 | 51.7101
16801 | City of Titusville | North IRL | A | IR1-5 | 0.35 | 0.47 | 0.13137 | 9.6201 | 1.3799 | 1.2638 | 0.18127 | 1210 | Fixed Single Family Units | TV-05 | St. Johns Basin Stormwater Improvements | 955.9175 | City of Titusville | DEP/ SJRWMD | St. Johns Basin Stormwater Improvements | Installation of a baffle box downstream of the pond to treat runoff from mixed use lands prior to discharge to the lagoon. | Baffle Boxes- Second Generation | Completed | 2011 | 1.51 | 216 | A | 882 | $167,343 | $8,000 | DEP/ City | DEP - $100,000/ City - $67,343 | S0338 | Structural | 2013 | North Indian River Lagoon | 28.60388 | -80.80583 | 2011 | TN 19.05% TA & TP 15.5% TA | yes | 110.2901 | 531.632
16802 | City of Titusville | North IRL | A | IR1-5 | 0.35 | 0.47 | 0.087411 | 9.6201 | 1.3799 | 0.8409 | 0.12062 | 1210 | Fixed Single Family Units | TV-05 | St. Johns Basin Stormwater Improvements | 955.9175 | City of Titusville | DEP/ SJRWMD | St. Johns Basin Stormwater Improvements | Installation of a baffle box downstream of the pond to treat runoff from mixed use lands prior to discharge to the lagoon. | Baffle Boxes- Second Generation | Completed | 2011 | 1.51 | 216 | A | 882 | $167,343 | $8,000 | DEP/ City | DEP - $100,000/ City - $67,343 | S0338 | Structural | 2013 | North Indian River Lagoon | 28.60388 | -80.80583 | 2011 | TN 19.05% TA & TP 15.5% TA | yes | 78.8248 | 353.7381
16803 | City of Titusville | North IRL | A | IR1-5 | 0.35 | 0.47 | 0.19648 | 9.6201 | 1.3799 | 1.8901 | 0.27111 | 1720 | Religious | TV-05 | St. Johns Basin Stormwater Improvements | 955.9175 | City of Titusville | DEP/ SJRWMD | St. Johns Basin Stormwater Improvements | Installation of a baffle box downstream of the pond to treat runoff from mixed use lands prior to discharge to the lagoon. | Baffle Boxes- Second Generation | Completed | 2011 | 1.51 | 216 | A | 882 | $167,343 | $8,000 | DEP/ City | DEP - $100,000/ City - $67,343 | S0338 | Structural | 2013 | North Indian River Lagoon | 28.60388 | -80.80583 | 2011 | TN 19.05% TA & TP 15.5% TA | yes | 137.3262 | 795.1092
16804 | City of Titusville | North IRL | A | IR1-5 | 0.35 | 0.47 | 0.16088 | 10.5232 | 1.7714 | 1.6929 | 0.28498 | 1210 | Fixed Single Family Units | TV-05 | St. Johns Basin Stormwater Improvements | 955.9175 | City of Titusville | DEP/ SJRWMD | St. Johns Basin Stormwater Improvements | Installation of a baffle box downstream of the pond to treat runoff from mixed use lands prior to discharge to the lagoon. | Baffle Boxes- Second Generation | Completed | 2011 | 1.51 | 216 | A | 882 | $167,343 | $8,000 | DEP/ City | DEP - $100,000/ City - $67,343 | S0338 | Structural | 2013 | North Indian River Lagoon | 28.60388 | -80.80583 | 2011 | TN 19.05% TA & TP 15.5% TA | yes | 126.8084 | 651.0483
16805 | City of Titusville | North IRL | A | IR1-5 | 0.35 | 0.47 | 0.18622 | 10.5232 | 1.7714 | 1.9596 | 0.32987 | 1210 | Fixed Single Family Units | TV-05 | St. Johns Basin Stormwater Improvements | 955.9175 | City of Titusville | DEP/ SJRWMD | St. Johns Basin Stormwater Improvements | Installation of a baffle box downstream of the pond to treat runoff from mixed use lands prior to discharge to the lagoon. | Baffle Boxes- Second Generation | Completed | 2011 | 1.51 | 216 | A | 882 | $167,343 | $8,000 | DEP/ City | DEP - $100,000/ City - $67,343 | S0338 | Structural | 2013 | North Indian River Lagoon | 28.60388 | -80.80583 | 2011 | TN 19.05% TA & TP 15.5% TA | yes | 120.8342 | 753.6017
16806 | City of Titusville | North IRL | A | IR1-5 | 0.35 | 0.47 | 0.27067 | 10.5232 | 1.7714 | 2.8483 | 0.47947 | 1340 | Residential, High density; Multiple Dwelling Units, High Rise <Three stories or more> | TV-05 | St. Johns Basin Stormwater Improvements | 955.9175 | City of Titusville | DEP/ SJRWMD | St. Johns Basin Stormwater Improvements | Installation of a baffle box downstream of the pond to treat runoff from mixed use lands prior to discharge to the lagoon. | Baffle Boxes- Second Generation | Completed | 2011 | 1.51 | 216 | A | 882 | $167,343 | $8,000 | DEP/ City | DEP - $100,000/ City - $67,343 | S0338 | Structural | 2013 | North Indian River Lagoon | 28.60388 | -80.80583 | 2011 | TN 19.05% TA & TP 15.5% TA | yes | 168.7874 | 1095.3499
16807 | City of Titusville | North IRL | A | IR1-5 | 0.35 | 0.47 | 0.040211 | 9.8029 | 1.44 | 0.39418 | 0.057905 | 1200 | Residential, Medium Density-Two-five dwellingunits per acre | TV-05 | St. Johns Basin Stormwater Improvements | 955.9175 | City of Titusville | DEP/ SJRWMD | St. Johns Basin Stormwater Improvements | Installation of a baffle box downstream of the pond to treat runoff from mixed use lands prior to discharge to the lagoon. | Baffle Boxes- Second Generation | Completed | 2011 | 1.51 | 216 | A | 882 | $167,343 | $8,000 | DEP/ City | DEP - $100,000/ City - $67,343 | S0338 | Structural | 2013 | North Indian River Lagoon | 28.60388 | -80.80583 | 2011 | TN 19.05% TA & TP 15.5% TA | yes | 72.7317 | 162.7276
16808 | City of Titusville | North IRL | A | IR1-5 | 0.35 | 0.47 | 0.39215 | 9.8029 | 1.44 | 3.8442 | 0.56471 | 1210 | Fixed Single Family Units | TV-05 | St. Johns Basin Stormwater Improvements | 955.9175 | City of Titusville | DEP/ SJRWMD | St. Johns Basin Stormwater Improvements | Installation of a baffle box downstream of the pond to treat runoff from mixed use lands prior to discharge to the lagoon. | Baffle Boxes- Second Generation | Completed | 2011 | 1.51 | 216 | A | 882 | $167,343 | $8,000 | DEP/ City | DEP - $100,000/ City - $67,343 | S0338 | Structural | 2013 | North Indian River Lagoon | 28.60388 | -80.80583 | 2011 | TN 19.05% TA & TP 15.5% TA | yes | 161.056 | 1586.9798
16809 | City of Titusville | North IRL | A | IR1-5 | 0.35 | 0.47 | 0.11041 | 7.5436 | 1.0145 | 0.83291 | 0.11201 | 1700 | Institutional (Educational,religious,health and military facilities) | TV-05 | St. Johns Basin Stormwater Improvements | 955.9175 | City of Titusville | DEP/ SJRWMD | St. Johns Basin Stormwater Improvements | Installation of a baffle box downstream of the pond to treat runoff from mixed use lands prior to discharge to the lagoon. | Baffle Boxes- Second Generation | Completed | 2011 | 1.51 | 216 | A | 882 | $167,343 | $8,000 | DEP/ City | DEP - $100,000/ City - $67,343 | S0338 | Structural | 2013 | North Indian River Lagoon | 28.60388 | -80.80583 | 2011 | TN 19.05% TA & TP 15.5% TA | yes | 118.4658 | 446.8219
16810 | Natural Lands | North IRL | A | IR1-5 | 0.35 | 0.47 | 0.042325 | 7.5436 | 1.0145 | 0.31928 | 0.042938 | 3100 | Herbaceous Dry Prairie | TV-05 | St. Johns Basin Stormwater Improvements | 955.9175 | City of Titusville | DEP/ SJRWMD | St. Johns Basin Stormwater Improvements | Installation of a baffle box downstream of the pond to treat runoff from mixed use lands prior to discharge to the lagoon. | Baffle Boxes- Second Generation | Completed | 2011 | 1.51 | 216 | A | 882 | $167,343 | $8,000 | DEP/ City | DEP - $100,000/ City - $67,343 | S0338 | Structural | 2013 | North Indian River Lagoon | 28.60388 | -80.80583 | 2011 | TN 19.05% TA & TP 15.5% TA | yes | 53.7473 | 171.283
16811 | City of Titusville | North IRL | A | IR1-5 | 0.35 | 0.47 | 0.19065 | 7.5436 | 1.0145 | 1.4382 | 0.19341 | 8120 | Railroads | TV-05 | St. Johns Basin Stormwater Improvements | 955.9175 | City of Titusville | DEP/ SJRWMD | St. Johns Basin Stormwater Improvements | Installation of a baffle box downstream of the pond to treat runoff from mixed use lands prior to discharge to the lagoon. | Baffle Boxes- Second Generation | Completed | 2011 | 1.51 | 216 | A | 882 | $167,343 | $8,000 | DEP/ City | DEP - $100,000/ City - $67,343 | S0338 | Structural | 2013 | North Indian River Lagoon | 28.60388 | -80.80583 | 2011 | TN 19.05% TA & TP 15.5% TA | yes | 131.7231 | 771.5259
16812 | City of Titusville | North IRL | A | IR1-5 | 0.35 | 0.47 | 0.067029 | 7.5436 | 1.0145 | 0.50564 | 0.067999 | 8180 | Auto parking facilities - when not directly related to other land uses | TV-05 | St. Johns Basin Stormwater Improvements | 955.9175 | City of Titusville | DEP/ SJRWMD | St. Johns Basin Stormwater Improvements | Installation of a baffle box downstream of the pond to treat runoff from mixed use lands prior to discharge to the lagoon. | Baffle Boxes- Second Generation | Completed | 2011 | 1.51 | 216 | A | 882 | $167,343 | $8,000 | DEP/ City | DEP - $100,000/ City - $67,343 | S0338 | Structural | 2013 | North Indian River Lagoon | 28.60388 | -80.80583 | 2011 | TN 19.05% TA & TP 15.5% TA | yes | 92.8879 | 271.2582
16813 | City of Titusville | North IRL | A | IR1-5 | 0.35 | 0.47 | 0.1716 | 7.5436 | 1.0145 | 1.2945 | 0.17408 | 1720 | Religious | TV-05 | St. Johns Basin Stormwater Improvements | 955.9175 | City of Titusville | DEP/ SJRWMD | St. Johns Basin Stormwater Improvements | Installation of a baffle box downstream of the pond to treat runoff from mixed use lands prior to discharge to the lagoon. | Baffle Boxes- Second Generation | Completed | 2011 | 1.51 | 216 | A | 882 | $167,343 | $8,000 | DEP/ City | DEP - $100,000/ City - $67,343 | S0338 | Structural | 2013 | North Indian River Lagoon | 28.60388 | -80.80583 | 2011 | TN 19.05% TA & TP 15.5% TA | yes | 127.7297 | 694.4283
16814 | City of Titusville | North IRL | A | IR1-5 | 0.35 | 0.47 | 0.035752 | 7.5436 | 1.0145 | 0.2697 | 0.036269 | 1750 | Governmental | TV-05 | St. Johns Basin Stormwater Improvements | 955.9175 | City of Titusville | DEP/ SJRWMD | St. Johns Basin Stormwater Improvements | Installation of a baffle box downstream of the pond to treat runoff from mixed use lands prior to discharge to the lagoon. | Baffle Boxes- Second Generation | Completed | 2011 | 1.51 | 216 | A | 882 | $167,343 | $8,000 | DEP/ City | DEP - $100,000/ City - $67,343 | S0338 | Structural | 2013 | North Indian River Lagoon | 28.60388 | -80.80583 | 2011 | TN 19.05% TA & TP 15.5% TA | yes | 49.7516 | 144.6828
16815 | Natural Lands | North IRL | A | IR1-5 | 0.35 | 0.47 | 0.26037 | 4.8144 | 0.3916 | 1.2535 | 0.10196 | 6170 | Mixed wetland hardwoods | TV-05 | St. Johns Basin Stormwater Improvements | 955.9175 | City of Titusville | DEP/ SJRWMD | St. Johns Basin Stormwater Improvements | Installation of a baffle box downstream of the pond to treat runoff from mixed use lands prior to discharge to the lagoon. | Baffle Boxes- Second Generation | Completed | 2011 | 1.51 | 216 | A | 882 | $167,343 | $8,000 | DEP/ City | DEP - $100,000/ City - $67,343 | S0338 | Structural | 2013 | North Indian River Lagoon | 28.60388 | -80.80583 | 2011 | TN 19.05% TA & TP 15.5% TA | yes | 142.1497 | 1053.6785
16816 | Natural Lands | North IRL | A | IR1-5 | 0.35 | 0.47 | 0.35739 | 4.8144 | 0.3916 | 1.7206 | 0.13996 | 6460 | Mixed scrub-shrub wetland | TV-05 | St. Johns Basin Stormwater Improvements | 955.9175 | City of Titusville | DEP/ SJRWMD | St. Johns Basin Stormwater Improvements | Installation of a baffle box downstream of the pond to treat runoff from mixed use lands prior to discharge to the lagoon. | Baffle Boxes- Second Generation | Completed | 2011 | 1.51 | 216 | A | 882 | $167,343 | $8,000 | DEP/ City | DEP - $100,000/ City - $67,343 | S0338 | Structural | 2013 | North Indian River Lagoon | 28.60388 | -80.80583 | 2011 | TN 19.05% TA & TP 15.5% TA | yes | 158.147 | 1446.3215
16817 | Natural Lands | North IRL | A | IR1-5 | 0.35 | 0.47 | 0.4491 | 4.7459 | 0.38218 | 2.1314 | 0.17164 | 6170 | Mixed wetland hardwoods | TV-05 | St. Johns Basin Stormwater Improvements | 955.9175 | City of Titusville | DEP/ SJRWMD | St. Johns Basin Stormwater Improvements | Installation of a baffle box downstream of the pond to treat runoff from mixed use lands prior to discharge to the lagoon. | Baffle Boxes- Second Generation | Completed | 2011 | 1.51 | 216 | A | 882 | $167,343 | $8,000 | DEP/ City | DEP - $100,000/ City - $67,343 | S0338 | Structural | 2013 | North Indian River Lagoon | 28.60388 | -80.80583 | 2011 | TN 19.05% TA & TP 15.5% TA | yes | 180.0136 | 1817.4601
16818 | Natural Lands | North IRL | A | IR1-5 | 0.35 | 0.47 | 0.21642 | 0.84525 | 0.0068566 | 0.18293 | 0.0014839 | 5300 | Reservoirs | TV-05 | St. Johns Basin Stormwater Improvements | 955.9175 | City of Titusville | DEP/ SJRWMD | St. Johns Basin Stormwater Improvements | Installation of a baffle box downstream of the pond to treat runoff from mixed use lands prior to discharge to the lagoon. | Baffle Boxes- Second Generation | Completed | 2011 | 1.51 | 216 | A | 882 | $167,343 | $8,000 | DEP/ City | DEP - $100,000/ City - $67,343 | S0338 | Structural | 2013 | North Indian River Lagoon | 28.60388 | -80.80583 | 2011 | TN 19.05% TA & TP 15.5% TA | yes | 126.7596 | 875.8325
16819 | Natural Lands | North IRL | A | IR1-5 | 0.35 | 0.47 | 0.40134 | 0.84525 | 0.0068566 | 0.33923 | 0.0027518 | 6170 | Mixed wetland hardwoods | TV-05 | St. Johns Basin Stormwater Improvements | 955.9175 | City of Titusville | DEP/ SJRWMD | St. Johns Basin Stormwater Improvements | Installation of a baffle box downstream of the pond to treat runoff from mixed use lands prior to discharge to the lagoon. | Baffle Boxes- Second Generation | Completed | 2011 | 1.51 | 216 | A | 882 | $167,343 | $8,000 | DEP/ City | DEP - $100,000/ City - $67,343 | S0338 | Structural | 2013 | North Indian River Lagoon | 28.60388 | -80.80583 | 2011 | TN 19.05% TA & TP 15.5% TA | yes | 211.5037 | 1624.1675
16820 | City of Titusville | North IRL | A | IR1-5 | 0.35 | 0.47 | 0.14838 | 9.6793 | 1.4101 | 1.4362 | 0.20922 | 1200 | Residential, Medium Density-Two-five dwellingunits per acre | TV-05 | St. Johns Basin Stormwater Improvements | 955.9175 | City of Titusville | DEP/ SJRWMD | St. Johns Basin Stormwater Improvements | Installation of a baffle box downstream of the pond to treat runoff from mixed use lands prior to discharge to the lagoon. | Baffle Boxes- Second Generation | Completed | 2011 | 1.51 | 216 | A | 882 | $167,343 | $8,000 | DEP/ City | DEP - $100,000/ City - $67,343 | S0338 | Structural | 2013 | North Indian River Lagoon | 28.60388 | -80.80583 | 2011 | TN 19.05% TA & TP 15.5% TA | yes | 149.0989 | 600.4714
16821 | City of Titusville | North IRL | A | IR1-5 | 0.35 | 0.47 | 0.066844 | 9.6793 | 1.4101 | 0.647 | 0.094254 | 1700 | Institutional (Educational,religious,health and military facilities) | TV-05 | St. Johns Basin Stormwater Improvements | 955.9175 | City of Titusville | DEP/ SJRWMD | St. Johns Basin Stormwater Improvements | Installation of a baffle box downstream of the pond to treat runoff from mixed use lands prior to discharge to the lagoon. | Baffle Boxes- Second Generation | Completed | 2011 | 1.51 | 216 | A | 882 | $167,343 | $8,000 | DEP/ City | DEP - $100,000/ City - $67,343 | S0338 | Structural | 2013 | North Indian River Lagoon | 28.60388 | -80.80583 | 2011 | TN 19.05% TA & TP 15.5% TA | yes | 110.8456 | 270.5066
16822 | City of Titusville | North IRL | A | IR1-5 | 0.35 | 0.47 | 0.063531 | 9.6793 | 1.4101 | 0.61493 | 0.089582 | 1210 | Fixed Single Family Units | TV-05 | St. Johns Basin Stormwater Improvements | 955.9175 | City of Titusville | DEP/ SJRWMD | St. Johns Basin Stormwater Improvements | Installation of a baffle box downstream of the pond to treat runoff from mixed use lands prior to discharge to the lagoon. | Baffle Boxes- Second Generation | Completed | 2011 | 1.51 | 216 | A | 882 | $167,343 | $8,000 | DEP/ City | DEP - $100,000/ City - $67,343 | S0338 | Structural | 2013 | North Indian River Lagoon | 28.60388 | -80.80583 | 2011 | TN 19.05% TA & TP 15.5% TA | yes | 64.1451 | 257.1
16823 | City of Titusville | North IRL | A | IR1-5 | 0.35 | 0.47 | 0.1077 | 9.6793 | 1.4101 | 1.0424 | 0.15186 | 1210 | Fixed Single Family Units | TV-05 | St. Johns Basin Stormwater Improvements | 955.9175 | City of Titusville | DEP/ SJRWMD | St. Johns Basin Stormwater Improvements | Installation of a baffle box downstream of the pond to treat runoff from mixed use lands prior to discharge to the lagoon. | Baffle Boxes- Second Generation | Completed | 2011 | 1.51 | 216 | A | 882 | $167,343 | $8,000 | DEP/ City | DEP - $100,000/ City - $67,343 | S0338 | Structural | 2013 | North Indian River Lagoon | 28.60388 | -80.80583 | 2011 | TN 19.05% TA & TP 15.5% TA | yes | 83.6241 | 435.8439
16824 | City of Titusville | North IRL | A | IR1-5 | 0.35 | 0.47 | 0.0019481 | 0 | 0 | 0 | 0 | 1200 | Residential, Medium Density-Two-five dwellingunits per acre | TV-05 | St. Johns Basin Stormwater Improvements | 955.9175 | City of Titusville | DEP/ SJRWMD | St. Johns Basin Stormwater Improvements | Installation of a baffle box downstream of the pond to treat runoff from mixed use lands prior to discharge to the lagoon. | Baffle Boxes- Second Generation | Completed | 2011 | 1.51 | 216 | A | 882 | $167,343 | $8,000 | DEP/ City | DEP - $100,000/ City - $67,343 | S0338 | Structural | 2013 | North Indian River Lagoon | 28.60388 | -80.80583 | 2011 | TN 19.05% TA & TP 15.5% TA | yes | 16.588 | 7.8837
16825 | Natural Lands | North IRL | A | IR1-5 | 0.35 | 0.47 | 0.33761 | 0 | 0 | 0 | 0 | 5300 | Reservoirs | TV-05 | St. Johns Basin Stormwater Improvements | 955.9175 | City of Titusville | DEP/ SJRWMD | St. Johns Basin Stormwater Improvements | Installation of a baffle box downstream of the pond to treat runoff from mixed use lands prior to discharge to the lagoon. | Baffle Boxes- Second Generation | Completed | 2011 | 1.51 | 216 | A | 882 | $167,343 | $8,000 | DEP/ City | DEP - $100,000/ City - $67,343 | S0338 | Structural | 2013 | North Indian River Lagoon | 28.60388 | -80.80583 | 2011 | TN 19.05% TA & TP 15.5% TA | yes | 153.4588 | 1366.2517
16826 | Natural Lands | North IRL | A | IR1-5 | 0.35 | 0.47 | 0.13352 | 0 | 0 | 0 | 0 | 6170 | Mixed wetland hardwoods | TV-05 | St. Johns Basin Stormwater Improvements | 955.9175 | City of Titusville | DEP/ SJRWMD | St. Johns Basin Stormwater Improvements | Installation of a baffle box downstream of the pond to treat runoff from mixed use lands prior to discharge to the lagoon. | Baffle Boxes- Second Generation | Completed | 2011 | 1.51 | 216 | A | 882 | $167,343 | $8,000 | DEP/ City | DEP - $100,000/ City - $67,343 | S0338 | Structural | 2013 | North Indian River Lagoon | 28.60388 | -80.80583 | 2011 | TN 19.05% TA & TP 15.5% TA | yes | 122.0235 | 540.3528
16827 | City of Titusville | North IRL | A | IR1-5 | 0.35 | 0.47 | 7.9978e-05 | 0 | 0 | 0 | 0 | 1210 | Fixed Single Family Units | TV-05 | St. Johns Basin Stormwater Improvements | 955.9175 | City of Titusville | DEP/ SJRWMD | St. Johns Basin Stormwater Improvements | Installation of a baffle box downstream of the pond to treat runoff from mixed use lands prior to discharge to the lagoon. | Baffle Boxes- Second Generation | Completed | 2011 | 1.51 | 216 | A | 882 | $167,343 | $8,000 | DEP/ City | DEP - $100,000/ City - $67,343 | S0338 | Structural | 2013 | North Indian River Lagoon | 28.60388 | -80.80583 | 2011 | TN 19.05% TA & TP 15.5% TA | yes | 5.0846 | 0.32366
16828 | City of Titusville | North IRL | A | IR1-5 | 0.35 | 0.47 | 0.062757 | 0 | 0 | 0 | 0 | 1210 | Fixed Single Family Units | TV-05 | St. Johns Basin Stormwater Improvements | 955.9175 | City of Titusville | DEP/ SJRWMD | St. Johns Basin Stormwater Improvements | Installation of a baffle box downstream of the pond to treat runoff from mixed use lands prior to discharge to the lagoon. | Baffle Boxes- Second Generation | Completed | 2011 | 1.51 | 216 | A | 882 | $167,343 | $8,000 | DEP/ City | DEP - $100,000/ City - $67,343 | S0338 | Structural | 2013 | North Indian River Lagoon | 28.60388 | -80.80583 | 2011 | TN 19.05% TA & TP 15.5% TA | yes | 68.936 | 253.9676
16829 | City of Titusville | North IRL | A | IR1-5 | 0.35 | 0.47 | 0.067243 | 0 | 0 | 0 | 0 | 1210 | Fixed Single Family Units | TV-05 | St. Johns Basin Stormwater Improvements | 955.9175 | City of Titusville | DEP/ SJRWMD | St. Johns Basin Stormwater Improvements | Installation of a baffle box downstream of the pond to treat runoff from mixed use lands prior to discharge to the lagoon. | Baffle Boxes- Second Generation | Completed | 2011 | 1.51 | 216 | A | 882 | $167,343 | $8,000 | DEP/ City | DEP - $100,000/ City - $67,343 | S0338 | Structural | 2013 | North Indian River Lagoon | 28.60388 | -80.80583 | 2011 | TN 19.05% TA & TP 15.5% TA | yes | 68.6135 | 272.1218
16830 | City of Titusville | North IRL | A | IR1-5 | 0.35 | 0.47 | 0.014604 | 0 | 0 | 0 | 0 | 1210 | Fixed Single Family Units | TV-05 | St. Johns Basin Stormwater Improvements | 955.9175 | City of Titusville | DEP/ SJRWMD | St. Johns Basin Stormwater Improvements | Installation of a baffle box downstream of the pond to treat runoff from mixed use lands prior to discharge to the lagoon. | Baffle Boxes- Second Generation | Completed | 2011 | 1.51 | 216 | A | 882 | $167,343 | $8,000 | DEP/ City | DEP - $100,000/ City - $67,343 | S0338 | Structural | 2013 | North Indian River Lagoon | 28.60388 | -80.80583 | 2011 | TN 19.05% TA & TP 15.5% TA | yes | 35.9544 | 59.0987
16831 | Natural Lands | North IRL | A | IR1-5 | 0.35 | 0.47 | 0.61776 | 5.3458 | 0.46428 | 3.3025 | 0.28681 | 6170 | Mixed wetland hardwoods | TV-05 | St. Johns Basin Stormwater Improvements | 955.9175 | City of Titusville | DEP/ SJRWMD | St. Johns Basin Stormwater Improvements | Installation of a baffle box downstream of the pond to treat runoff from mixed use lands prior to discharge to the lagoon. | Baffle Boxes- Second Generation | Completed | 2011 | 1.51 | 216 | A | 882 | $167,343 | $8,000 | DEP/ City | DEP - $100,000/ City - $67,343 | S0338 | Structural | 2013 | North Indian River Lagoon | 28.60388 | -80.80583 | 2011 | TN 19.05% TA & TP 15.5% TA | yes | 200 | 2500
16832 | City of Titusville | North IRL | A | IR1-5 | 0.35 | 0.47 | 0.30725 | 9.2326 | 1.31 | 2.8367 | 0.40248 | 1200 | Residential, Medium Density-Two-five dwellingunits per acre | TV-05 | St. Johns Basin Stormwater Improvements | 955.9175 | City of Titusville | DEP/ SJRWMD | St. Johns Basin Stormwater Improvements | Installation of a baffle box downstream of the pond to treat runoff from mixed use lands prior to discharge to the lagoon. | Baffle Boxes- Second Generation | Completed | 2011 | 1.51 | 216 | A | 882 | $167,343 | $8,000 | DEP/ City | DEP - $100,000/ City - $67,343 | S0338 | Structural | 2013 | North Indian River Lagoon | 28.60388 | -80.80583 | 2011 | TN 19.05% TA & TP 15.5% TA | yes | 175.82 | 1243.3966
16833 | City of Titusville | North IRL | A | IR1-5 | 0.35 | 0.47 | 0.026154 | 9.2326 | 1.31 | 0.24147 | 0.034261 | 1210 | Fixed Single Family Units | TV-05 | St. Johns Basin Stormwater Improvements | 955.9175 | City of Titusville | DEP/ SJRWMD | St. Johns Basin Stormwater Improvements | Installation of a baffle box downstream of the pond to treat runoff from mixed use lands prior to discharge to the lagoon. | Baffle Boxes- Second Generation | Completed | 2011 | 1.51 | 216 | A | 882 | $167,343 | $8,000 | DEP/ City | DEP - $100,000/ City - $67,343 | S0338 | Structural | 2013 | North Indian River Lagoon | 28.60388 | -80.80583 | 2011 | TN 19.05% TA & TP 15.5% TA | yes | 52.0966 | 105.8431
16834 | City of Titusville | North IRL | A | IR1-5 | 0.35 | 0.47 | 0.029678 | 9.2326 | 1.31 | 0.27401 | 0.038878 | 1210 | Fixed Single Family Units | TV-05 | St. Johns Basin Stormwater Improvements | 955.9175 | City of Titusville | DEP/ SJRWMD | St. Johns Basin Stormwater Improvements | Installation of a baffle box downstream of the pond to treat runoff from mixed use lands prior to discharge to the lagoon. | Baffle Boxes- Second Generation | Completed | 2011 | 1.51 | 216 | A | 882 | $167,343 | $8,000 | DEP/ City | DEP - $100,000/ City - $67,343 | S0338 | Structural | 2013 | North Indian River Lagoon | 28.60388 | -80.80583 | 2011 | TN 19.05% TA & TP 15.5% TA | yes | 65.9971 | 120.1045
16835 | City of Titusville | North IRL | A | IR1-5 | 0.35 | 0.47 | 0.25468 | 9.2326 | 1.31 | 2.3514 | 0.33362 | 1750 | Governmental | TV-05 | St. Johns Basin Stormwater Improvements | 955.9175 | City of Titusville | DEP/ SJRWMD | St. Johns Basin Stormwater Improvements | Installation of a baffle box downstream of the pond to treat runoff from mixed use lands prior to discharge to the lagoon. | Baffle Boxes- Second Generation | Completed | 2011 | 1.51 | 216 | A | 882 | $167,343 | $8,000 | DEP/ City | DEP - $100,000/ City - $67,343 | S0338 | Structural | 2013 | North Indian River Lagoon | 28.60388 | -80.80583 | 2011 | TN 19.05% TA & TP 15.5% TA | yes | 130.1006 | 1030.6559
16836 | City of Titusville | North IRL | A | IR1-5 | 0.35 | 0.47 | 0.018133 | 6.9946 | 0.84717 | 0.12684 | 0.015362 | 1200 | Residential, Medium Density-Two-five dwellingunits per acre | TV-05 | St. Johns Basin Stormwater Improvements | 955.9175 | City of Titusville | DEP/ SJRWMD | St. Johns Basin Stormwater Improvements | Installation of a baffle box downstream of the pond to treat runoff from mixed use lands prior to discharge to the lagoon. | Baffle Boxes- Second Generation | Completed | 2011 | 1.51 | 216 | A | 882 | $167,343 | $8,000 | DEP/ City | DEP - $100,000/ City - $67,343 | S0338 | Structural | 2013 | North Indian River Lagoon | 28.60388 | -80.80583 | 2011 | TN 19.05% TA & TP 15.5% TA | yes | 71.1051 | 73.3834
16837 | Natural Lands | North IRL | A | IR1-5 | 0.35 | 0.47 | 0.35221 | 6.9946 | 0.84717 | 2.4636 | 0.29838 | 6170 | Mixed wetland hardwoods | TV-05 | St. Johns Basin Stormwater Improvements | 955.9175 | City of Titusville | DEP/ SJRWMD | St. Johns Basin Stormwater Improvements | Installation of a baffle box downstream of the pond to treat runoff from mixed use lands prior to discharge to the lagoon. | Baffle Boxes- Second Generation | Completed | 2011 | 1.51 | 216 | A | 882 | $167,343 | $8,000 | DEP/ City | DEP - $100,000/ City - $67,343 | S0338 | Structural | 2013 | North Indian River Lagoon | 28.60388 | -80.80583 | 2011 | TN 19.05% TA & TP 15.5% TA | yes | 179.1081 | 1425.3531
16838 | City of Titusville | North IRL | A | IR1-5 | 0.35 | 0.47 | 0.021182 | 6.9946 | 0.84717 | 0.14816 | 0.017945 | 1210 | Fixed Single Family Units | TV-05 | St. Johns Basin Stormwater Improvements | 955.9175 | City of Titusville | DEP/ SJRWMD | St. Johns Basin Stormwater Improvements | Installation of a baffle box downstream of the pond to treat runoff from mixed use lands prior to discharge to the lagoon. | Baffle Boxes- Second Generation | Completed | 2011 | 1.51 | 216 | A | 882 | $167,343 | $8,000 | DEP/ City | DEP - $100,000/ City - $67,343 | S0338 | Structural | 2013 | North Indian River Lagoon | 28.60388 | -80.80583 | 2011 | TN 19.05% TA & TP 15.5% TA | yes | 45.7317 | 85.7198
16839 | City of Titusville | North IRL | A | IR1-5 | 0.35 | 0.47 | 0.22082 | 6.9946 | 0.84717 | 1.5446 | 0.18707 | 1210 | Fixed Single Family Units | TV-05 | St. Johns Basin Stormwater Improvements | 955.9175 | City of Titusville | DEP/ SJRWMD | St. Johns Basin Stormwater Improvements | Installation of a baffle box downstream of the pond to treat runoff from mixed use lands prior to discharge to the lagoon. | Baffle Boxes- Second Generation | Completed | 2011 | 1.51 | 216 | A | 882 | $167,343 | $8,000 | DEP/ City | DEP - $100,000/ City - $67,343 | S0338 | Structural | 2013 | North Indian River Lagoon | 28.60388 | -80.80583 | 2011 | TN 19.05% TA & TP 15.5% TA | yes | 128.1524 | 893.6373
16840 | City of Titusville | North IRL | A | IR1-5 | 0.35 | 0.47 | 0.0054132 | 6.9946 | 0.84717 | 0.037863 | 0.0045859 | 1210 | Fixed Single Family Units | TV-05 | St. Johns Basin Stormwater Improvements | 955.9175 | City of Titusville | DEP/ SJRWMD | St. Johns Basin Stormwater Improvements | Installation of a baffle box downstream of the pond to treat runoff from mixed use lands prior to discharge to the lagoon. | Baffle Boxes- Second Generation | Completed | 2011 | 1.51 | 216 | A | 882 | $167,343 | $8,000 | DEP/ City | DEP - $100,000/ City - $67,343 | S0338 | Structural | 2013 | North Indian River Lagoon | 28.60388 | -80.80583 | 2011 | TN 19.05% TA & TP 15.5% TA | yes | 24.5282 | 21.9063
16841 | Natural Lands | North IRL | A | IR1-5 | 0.35 | 0.47 | 0.089974 | 7.538 | 0.94376 | 0.67822 | 0.084914 | 4110 | Pine flatwoods | TV-05 | St. Johns Basin Stormwater Improvements | 955.9175 | City of Titusville | DEP/ SJRWMD | St. Johns Basin Stormwater Improvements | Installation of a baffle box downstream of the pond to treat runoff from mixed use lands prior to discharge to the lagoon. | Baffle Boxes- Second Generation | Completed | 2011 | 1.51 | 216 | A | 882 | $167,343 | $8,000 | DEP/ City | DEP - $100,000/ City - $67,343 | S0338 | Structural | 2013 | North Indian River Lagoon | 28.60388 | -80.80583 | 2011 | TN 19.05% TA & TP 15.5% TA | yes | 93.4107 | 364.1106
16842 | City of Titusville | North IRL | A | IR1-5 | 0.35 | 0.47 | 0.21767 | 9.8244 | 1.4431 | 2.1385 | 0.31413 | 1200 | Residential, Medium Density-Two-five dwellingunits per acre | TV-05 | St. Johns Basin Stormwater Improvements | 955.9175 | City of Titusville | DEP/ SJRWMD | St. Johns Basin Stormwater Improvements | Installation of a baffle box downstream of the pond to treat runoff from mixed use lands prior to discharge to the lagoon. | Baffle Boxes- Second Generation | Completed | 2011 | 1.51 | 216 | A | 882 | $167,343 | $8,000 | DEP/ City | DEP - $100,000/ City - $67,343 | S0338 | Structural | 2013 | North Indian River Lagoon | 28.60388 | -80.80583 | 2011 | TN 19.05% TA & TP 15.5% TA | yes | 136.2796 | 880.8927
16843 | City of Titusville | North IRL | A | IR1-5 | 0.35 | 0.47 | 0.012543 | 9.8244 | 1.4431 | 0.12323 | 0.018101 | 1210 | Fixed Single Family Units | TV-05 | St. Johns Basin Stormwater Improvements | 955.9175 | City of Titusville | DEP/ SJRWMD | St. Johns Basin Stormwater Improvements | Installation of a baffle box downstream of the pond to treat runoff from mixed use lands prior to discharge to the lagoon. | Baffle Boxes- Second Generation | Completed | 2011 | 1.51 | 216 | A | 882 | $167,343 | $8,000 | DEP/ City | DEP - $100,000/ City - $67,343 | S0338 | Structural | 2013 | North Indian River Lagoon | 28.60388 | -80.80583 | 2011 | TN 19.05% TA & TP 15.5% TA | yes | 50.7363 | 50.7606
16844 | City of Titusville | North IRL | A | IR1-5 | 0.35 | 0.47 | 0.046092 | 9.8244 | 1.4431 | 0.45282 | 0.066515 | 1210 | Fixed Single Family Units | TV-05 | St. Johns Basin Stormwater Improvements | 955.9175 | City of Titusville | DEP/ SJRWMD | St. Johns Basin Stormwater Improvements | Installation of a baffle box downstream of the pond to treat runoff from mixed use lands prior to discharge to the lagoon. | Baffle Boxes- Second Generation | Completed | 2011 | 1.51 | 216 | A | 882 | $167,343 | $8,000 | DEP/ City | DEP - $100,000/ City - $67,343 | S0338 | Structural | 2013 | North Indian River Lagoon | 28.60388 | -80.80583 | 2011 | TN 19.05% TA & TP 15.5% TA | yes | 71.1938 | 186.5259
16845 | City of Titusville | North IRL | A | IR1-5 | 0.35 | 0.47 | 0.16757 | 9.8244 | 1.4431 | 1.6463 | 0.24183 | 1210 | Fixed Single Family Units | TV-05 | St. Johns Basin Stormwater Improvements | 955.9175 | City of Titusville | DEP/ SJRWMD | St. Johns Basin Stormwater Improvements | Installation of a baffle box downstream of the pond to treat runoff from mixed use lands prior to discharge to the lagoon. | Baffle Boxes- Second Generation | Completed | 2011 | 1.51 | 216 | A | 882 | $167,343 | $8,000 | DEP/ City | DEP - $100,000/ City - $67,343 | S0338 | Structural | 2013 | North Indian River Lagoon | 28.60388 | -80.80583 | 2011 | TN 19.05% TA & TP 15.5% TA | yes | 104.9576 | 678.139
16846 | City of Titusville | North IRL | A | IR1-5 | 0.35 | 0.47 | 0.0066869 | 9.8244 | 1.4431 | 0.065694 | 0.0096499 | 1210 | Fixed Single Family Units | TV-05 | St. Johns Basin Stormwater Improvements | 955.9175 | City of Titusville | DEP/ SJRWMD | St. Johns Basin Stormwater Improvements | Installation of a baffle box downstream of the pond to treat runoff from mixed use lands prior to discharge to the lagoon. | Baffle Boxes- Second Generation | Completed | 2011 | 1.51 | 216 | A | 882 | $167,343 | $8,000 | DEP/ City | DEP - $100,000/ City - $67,343 | S0338 | Structural | 2013 | North Indian River Lagoon | 28.60388 | -80.80583 | 2011 | TN 19.05% TA & TP 15.5% TA | yes | 35.8053 | 27.0608
16847 | City of Titusville | North IRL | A | IR1-5 | 0.35 | 0.47 | 0.16624 | 9.8244 | 1.4431 | 1.6332 | 0.2399 | 1210 | Fixed Single Family Units | TV-05 | St. Johns Basin Stormwater Improvements | 955.9175 | City of Titusville | DEP/ SJRWMD | St. Johns Basin Stormwater Improvements | Installation of a baffle box downstream of the pond to treat runoff from mixed use lands prior to discharge to the lagoon. | Baffle Boxes- Second Generation | Completed | 2011 | 1.51 | 216 | A | 882 | $167,343 | $8,000 | DEP/ City | DEP - $100,000/ City - $67,343 | S0338 | Structural | 2013 | North Indian River Lagoon | 28.60388 | -80.80583 | 2011 | TN 19.05% TA & TP 15.5% TA | yes | 104.9466 | 672.7376
16848 | City of Titusville | North IRL | A | IR1-5 | 0.35 | 0.47 | 0.00095166 | 9.8244 | 1.4431 | 0.0093495 | 0.0013734 | 1210 | Fixed Single Family Units | TV-05 | St. Johns Basin Stormwater Improvements | 955.9175 | City of Titusville | DEP/ SJRWMD | St. Johns Basin Stormwater Improvements | Installation of a baffle box downstream of the pond to treat runoff from mixed use lands prior to discharge to the lagoon. | Baffle Boxes- Second Generation | Completed | 2011 | 1.51 | 216 | A | 882 | $167,343 | $8,000 | DEP/ City | DEP - $100,000/ City - $67,343 | S0338 | Structural | 2013 | North Indian River Lagoon | 28.60388 | -80.80583 | 2011 | TN 19.05% TA & TP 15.5% TA | yes | 13.1035 | 3.8512
16849 | City of Titusville | North IRL | A | IR1-5 | 0.35 | 0.47 | 7.9884e-06 | 9.8244 | 1.4431 | 7.8481e-05 | 1.1528e-05 | 1210 | Fixed Single Family Units | TV-05 | St. Johns Basin Stormwater Improvements | 955.9175 | City of Titusville | DEP/ SJRWMD | St. Johns Basin Stormwater Improvements | Installation of a baffle box downstream of the pond to treat runoff from mixed use lands prior to discharge to the lagoon. | Baffle Boxes- Second Generation | Completed | 2011 | 1.51 | 216 | A | 882 | $167,343 | $8,000 | DEP/ City | DEP - $100,000/ City - $67,343 | S0338 | Structural | 2013 | North Indian River Lagoon | 28.60388 | -80.80583 | 2011 | TN 19.05% TA & TP 15.5% TA | yes | 1.2383 | 0.032328
16850 | City of Titusville | North IRL | A | IR1-5 | 0.35 | 0.47 | 0.16778 | 10.8303 | 1.8149 | 1.8171 | 0.3045 | 1200 | Residential, Medium Density-Two-five dwellingunits per acre | TV-05 | St. Johns Basin Stormwater Improvements | 955.9175 | City of Titusville | DEP/ SJRWMD | St. Johns Basin Stormwater Improvements | Installation of a baffle box downstream of the pond to treat runoff from mixed use lands prior to discharge to the lagoon. | Baffle Boxes- Second Generation | Completed | 2011 | 1.51 | 216 | A | 882 | $167,343 | $8,000 | DEP/ City | DEP - $100,000/ City - $67,343 | S0338 | Structural | 2013 | North Indian River Lagoon | 28.60388 | -80.80583 | 2011 | TN 19.05% TA & TP 15.5% TA | yes | 107.278 | 678.9963
16851 | City of Titusville | North IRL | A | IR1-5 | 0.35 | 0.47 | 0.013727 | 10.8303 | 1.8149 | 0.14866 | 0.024912 | 1300 | Residential, High Density | TV-05 | St. Johns Basin Stormwater Improvements | 955.9175 | City of Titusville | DEP/ SJRWMD | St. Johns Basin Stormwater Improvements | Installation of a baffle box downstream of the pond to treat runoff from mixed use lands prior to discharge to the lagoon. | Baffle Boxes- Second Generation | Completed | 2011 | 1.51 | 216 | A | 882 | $167,343 | $8,000 | DEP/ City | DEP - $100,000/ City - $67,343 | S0338 | Structural | 2013 | North Indian River Lagoon | 28.60388 | -80.80583 | 2011 | TN 19.05% TA & TP 15.5% TA | yes | 48.3737 | 55.5502
16852 | City of Titusville | North IRL | A | IR1-5 | 0.35 | 0.47 | 0.2072 | 10.8303 | 1.8149 | 2.244 | 0.37603 | 1340 | Residential, High density; Multiple Dwelling Units, High Rise <Three stories or more> | TV-05 | St. Johns Basin Stormwater Improvements | 955.9175 | City of Titusville | DEP/ SJRWMD | St. Johns Basin Stormwater Improvements | Installation of a baffle box downstream of the pond to treat runoff from mixed use lands prior to discharge to the lagoon. | Baffle Boxes- Second Generation | Completed | 2011 | 1.51 | 216 | A | 882 | $167,343 | $8,000 | DEP/ City | DEP - $100,000/ City - $67,343 | S0338 | Structural | 2013 | North Indian River Lagoon | 28.60388 | -80.80583 | 2011 | TN 19.05% TA & TP 15.5% TA | yes | 133.5868 | 838.4943
16853 | City of Titusville | North IRL | A | IR1-5 | 0.35 | 0.47 | 0.010692 | 10.8303 | 1.8149 | 0.1158 | 0.019405 | 1210 | Fixed Single Family Units | TV-05 | St. Johns Basin Stormwater Improvements | 955.9175 | City of Titusville | DEP/ SJRWMD | St. Johns Basin Stormwater Improvements | Installation of a baffle box downstream of the pond to treat runoff from mixed use lands prior to discharge to the lagoon. | Baffle Boxes- Second Generation | Completed | 2011 | 1.51 | 216 | A | 882 | $167,343 | $8,000 | DEP/ City | DEP - $100,000/ City - $67,343 | S0338 | Structural | 2013 | North Indian River Lagoon | 28.60388 | -80.80583 | 2011 | TN 19.05% TA & TP 15.5% TA | yes | 70.4402 | 43.2694
16854 | City of Titusville | North IRL | A | IR1-5 | 0.35 | 0.47 | 0.20962 | 10.8303 | 1.8149 | 2.2703 | 0.38043 | 1210 | Fixed Single Family Units | TV-05 | St. Johns Basin Stormwater Improvements | 955.9175 | City of Titusville | DEP/ SJRWMD | St. Johns Basin Stormwater Improvements | Installation of a baffle box downstream of the pond to treat runoff from mixed use lands prior to discharge to the lagoon. | Baffle Boxes- Second Generation | Completed | 2011 | 1.51 | 216 | A | 882 | $167,343 | $8,000 | DEP/ City | DEP - $100,000/ City - $67,343 | S0338 | Structural | 2013 | North Indian River Lagoon | 28.60388 | -80.80583 | 2011 | TN 19.05% TA & TP 15.5% TA | yes | 117.2015 | 848.3101
16855 | City of Titusville | North IRL | A | IR1-5 | 0.35 | 0.47 | 0.0087425 | 10.8303 | 1.8149 | 0.094684 | 0.015866 | 1210 | Fixed Single Family Units | TV-05 | St. Johns Basin Stormwater Improvements | 955.9175 | City of Titusville | DEP/ SJRWMD | St. Johns Basin Stormwater Improvements | Installation of a baffle box downstream of the pond to treat runoff from mixed use lands prior to discharge to the lagoon. | Baffle Boxes- Second Generation | Completed | 2011 | 1.51 | 216 | A | 882 | $167,343 | $8,000 | DEP/ City | DEP - $100,000/ City - $67,343 | S0338 | Structural | 2013 | North Indian River Lagoon | 28.60388 | -80.80583 | 2011 | TN 19.05% TA & TP 15.5% TA | yes | 65.1112 | 35.3796
16856 | Natural Lands | North IRL | A | IR1-5 | 0.35 | 0.47 | 0.57569 | 4.8703 | 0.39889 | 2.8038 | 0.22964 | 6170 | Mixed wetland hardwoods | TV-05 | St. Johns Basin Stormwater Improvements | 955.9175 | City of Titusville | DEP/ SJRWMD | St. Johns Basin Stormwater Improvements | Installation of a baffle box downstream of the pond to treat runoff from mixed use lands prior to discharge to the lagoon. | Baffle Boxes- Second Generation | Completed | 2011 | 1.51 | 216 | A | 882 | $167,343 | $8,000 | DEP/ City | DEP - $100,000/ City - $67,343 | S0338 | Structural | 2013 | North Indian River Lagoon | 28.60388 | -80.80583 | 2011 | TN 19.05% TA & TP 15.5% TA | yes | 188.6133 | 2329.7411
16857 | Natural Lands | North IRL | A | IR1-5 | 0.35 | 0.47 | 0.042072 | 4.8703 | 0.39889 | 0.2049 | 0.016782 | 6460 | Mixed scrub-shrub wetland | TV-05 | St. Johns Basin Stormwater Improvements | 955.9175 | City of Titusville | DEP/ SJRWMD | St. Johns Basin Stormwater Improvements | Installation of a baffle box downstream of the pond to treat runoff from mixed use lands prior to discharge to the lagoon. | Baffle Boxes- Second Generation | Completed | 2011 | 1.51 | 216 | A | 882 | $167,343 | $8,000 | DEP/ City | DEP - $100,000/ City - $67,343 | S0338 | Structural | 2013 | North Indian River Lagoon | 28.60388 | -80.80583 | 2011 | TN 19.05% TA & TP 15.5% TA | yes | 70.6917 | 170.2589
16858 | City of Titusville | North IRL | A | IR1-5 | 0.35 | 0.47 | 0.19309 | 8.383 | 1.1681 | 1.6187 | 0.22555 | 1100 | Residential, Low Density-Less than two dwelling units/acre | TV-05 | St. Johns Basin Stormwater Improvements | 955.9175 | City of Titusville | DEP/ SJRWMD | St. Johns Basin Stormwater Improvements | Installation of a baffle box downstream of the pond to treat runoff from mixed use lands prior to discharge to the lagoon. | Baffle Boxes- Second Generation | Completed | 2011 | 1.51 | 216 | A | 882 | $167,343 | $8,000 | DEP/ City | DEP - $100,000/ City - $67,343 | S0338 | Structural | 2013 | North Indian River Lagoon | 28.60388 | -80.80583 | 2011 | TN 19.05% TA & TP 15.5% TA | yes | 141.3028 | 781.3978
16859 | Natural Lands | North IRL | A | IR1-5 | 0.35 | 0.47 | 0.13533 | 8.383 | 1.1681 | 1.1345 | 0.15808 | 4340 | Hardwood Conifer Mixed | TV-05 | St. Johns Basin Stormwater Improvements | 955.9175 | City of Titusville | DEP/ SJRWMD | St. Johns Basin Stormwater Improvements | Installation of a baffle box downstream of the pond to treat runoff from mixed use lands prior to discharge to the lagoon. | Baffle Boxes- Second Generation | Completed | 2011 | 1.51 | 216 | A | 882 | $167,343 | $8,000 | DEP/ City | DEP - $100,000/ City - $67,343 | S0338 | Structural | 2013 | North Indian River Lagoon | 28.60388 | -80.80583 | 2011 | TN 19.05% TA & TP 15.5% TA | yes | 99.6455 | 547.6616
16860 | City of Titusville | North IRL | A | IR1-5 | 0.35 | 0.47 | 0.28935 | 8.383 | 1.1681 | 2.4256 | 0.33799 | 1210 | Fixed Single Family Units | TV-05 | St. Johns Basin Stormwater Improvements | 955.9175 | City of Titusville | DEP/ SJRWMD | St. Johns Basin Stormwater Improvements | Installation of a baffle box downstream of the pond to treat runoff from mixed use lands prior to discharge to the lagoon. | Baffle Boxes- Second Generation | Completed | 2011 | 1.51 | 216 | A | 882 | $167,343 | $8,000 | DEP/ City | DEP - $100,000/ City - $67,343 | S0338 | Structural | 2013 | North Indian River Lagoon | 28.60388 | -80.80583 | 2011 | TN 19.05% TA & TP 15.5% TA | yes | 146.9194 | 1170.9405
16861 | City of Titusville | North IRL | A | IR1-5 | 0.35 | 0.47 | 0.1202 | 8.6419 | 1.222 | 1.0388 | 0.14689 | 1200 | Residential, Medium Density-Two-five dwellingunits per acre | TV-05 | St. Johns Basin Stormwater Improvements | 955.9175 | City of Titusville | DEP/ SJRWMD | St. Johns Basin Stormwater Improvements | Installation of a baffle box downstream of the pond to treat runoff from mixed use lands prior to discharge to the lagoon. | Baffle Boxes- Second Generation | Completed | 2011 | 1.51 | 216 | A | 882 | $167,343 | $8,000 | DEP/ City | DEP - $100,000/ City - $67,343 | S0338 | Structural | 2013 | North Indian River Lagoon | 28.60388 | -80.80583 | 2011 | TN 19.05% TA & TP 15.5% TA | yes | 207.6615 | 486.4383
16862 | City of Titusville | North IRL | A | IR1-5 | 0.35 | 0.47 | 0.16342 | 8.6419 | 1.222 | 1.4123 | 0.19971 | 8120 | Railroads | TV-05 | St. Johns Basin Stormwater Improvements | 955.9175 | City of Titusville | DEP/ SJRWMD | St. Johns Basin Stormwater Improvements | Installation of a baffle box downstream of the pond to treat runoff from mixed use lands prior to discharge to the lagoon. | Baffle Boxes- Second Generation | Completed | 2011 | 1.51 | 216 | A | 882 | $167,343 | $8,000 | DEP/ City | DEP - $100,000/ City - $67,343 | S0338 | Structural | 2013 | North Indian River Lagoon | 28.60388 | -80.80583 | 2011 | TN 19.05% TA & TP 15.5% TA | yes | 127.2719 | 661.3575
16863 | City of Titusville | North IRL | A | IR1-5 | 0.35 | 0.47 | 0.0081434 | 8.6419 | 1.222 | 0.070375 | 0.0099515 | 1200 | Residential, Medium Density-Two-five dwellingunits per acre | TV-05 | St. Johns Basin Stormwater Improvements | 955.9175 | City of Titusville | DEP/ SJRWMD | St. Johns Basin Stormwater Improvements | Installation of a baffle box downstream of the pond to treat runoff from mixed use lands prior to discharge to the lagoon. | Baffle Boxes- Second Generation | Completed | 2011 | 1.51 | 216 | A | 882 | $167,343 | $8,000 | DEP/ City | DEP - $100,000/ City - $67,343 | S0338 | Structural | 2013 | North Indian River Lagoon | 28.60388 | -80.80583 | 2011 | TN 19.05% TA & TP 15.5% TA | yes | 38.7022 | 32.9553
16864 | City of Titusville | North IRL | A | IR1-5 | 0.35 | 0.47 | 0.19624 | 8.6419 | 1.222 | 1.6959 | 0.23982 | 1210 | Fixed Single Family Units | TV-05 | St. Johns Basin Stormwater Improvements | 955.9175 | City of Titusville | DEP/ SJRWMD | St. Johns Basin Stormwater Improvements | Installation of a baffle box downstream of the pond to treat runoff from mixed use lands prior to discharge to the lagoon. | Baffle Boxes- Second Generation | Completed | 2011 | 1.51 | 216 | A | 882 | $167,343 | $8,000 | DEP/ City | DEP - $100,000/ City - $67,343 | S0338 | Structural | 2013 | North Indian River Lagoon | 28.60388 | -80.80583 | 2011 | TN 19.05% TA & TP 15.5% TA | yes | 114.3393 | 794.1741
16865 | City of Titusville | North IRL | A | IR1-5 | 0.35 | 0.47 | 0.12975 | 8.6419 | 1.222 | 1.1213 | 0.15856 | 1210 | Fixed Single Family Units | TV-05 | St. Johns Basin Stormwater Improvements | 955.9175 | City of Titusville | DEP/ SJRWMD | St. Johns Basin Stormwater Improvements | Installation of a baffle box downstream of the pond to treat runoff from mixed use lands prior to discharge to the lagoon. | Baffle Boxes- Second Generation | Completed | 2011 | 1.51 | 216 | A | 882 | $167,343 | $8,000 | DEP/ City | DEP - $100,000/ City - $67,343 | S0338 | Structural | 2013 | North Indian River Lagoon | 28.60388 | -80.80583 | 2011 | TN 19.05% TA & TP 15.5% TA | yes | 99.7148 | 525.0748
16866 | City of Titusville | North IRL | A | IR1-5 | 0.35 | 0.47 | 0.036055 | 7.9262 | 1.1044 | 0.28578 | 0.039821 | 1200 | Residential, Medium Density-Two-five dwellingunits per acre | TV-05 | St. Johns Basin Stormwater Improvements | 955.9175 | City of Titusville | DEP/ SJRWMD | St. Johns Basin Stormwater Improvements | Installation of a baffle box downstream of the pond to treat runoff from mixed use lands prior to discharge to the lagoon. | Baffle Boxes- Second Generation | Completed | 2011 | 1.51 | 216 | A | 882 | $167,343 | $8,000 | DEP/ City | DEP - $100,000/ City - $67,343 | S0338 | Structural | 2013 | North Indian River Lagoon | 28.60388 | -80.80583 | 2011 | TN 19.05% TA & TP 15.5% TA | yes | 105.8603 | 145.9101
16867 | City of Titusville | North IRL | A | IR1-5 | 0.35 | 0.47 | 0.58171 | 7.9262 | 1.1044 | 4.6107 | 0.64246 | 1480 | Cemeteries | TV-05 | St. Johns Basin Stormwater Improvements | 955.9175 | City of Titusville | DEP/ SJRWMD | St. Johns Basin Stormwater Improvements | Installation of a baffle box downstream of the pond to treat runoff from mixed use lands prior to discharge to the lagoon. | Baffle Boxes- Second Generation | Completed | 2011 | 1.51 | 216 | A | 882 | $167,343 | $8,000 | DEP/ City | DEP - $100,000/ City - $67,343 | S0338 | Structural | 2013 | North Indian River Lagoon | 28.60388 | -80.80583 | 2011 | TN 19.05% TA & TP 15.5% TA | yes | 194.1875 | 2354.0899
16868 | City of Titusville | North IRL | A | IR1-5 | 0.35 | 0.47 | 0.28958 | 9.802 | 1.4399 | 2.8384 | 0.41696 | 1200 | Residential, Medium Density-Two-five dwellingunits per acre | TV-05 | St. Johns Basin Stormwater Improvements | 955.9175 | City of Titusville | DEP/ SJRWMD | St. Johns Basin Stormwater Improvements | Installation of a baffle box downstream of the pond to treat runoff from mixed use lands prior to discharge to the lagoon. | Baffle Boxes- Second Generation | Completed | 2011 | 1.51 | 216 | A | 882 | $167,343 | $8,000 | DEP/ City | DEP - $100,000/ City - $67,343 | S0338 | Structural | 2013 | North Indian River Lagoon | 28.60388 | -80.80583 | 2011 | TN 19.05% TA & TP 15.5% TA | yes | 153.228 | 1171.8718
16869 | City of Titusville | North IRL | A | IR1-5 | 0.35 | 0.47 | 0.02983 | 9.802 | 1.4399 | 0.2924 | 0.042953 | 1210 | Fixed Single Family Units | TV-05 | St. Johns Basin Stormwater Improvements | 955.9175 | City of Titusville | DEP/ SJRWMD | St. Johns Basin Stormwater Improvements | Installation of a baffle box downstream of the pond to treat runoff from mixed use lands prior to discharge to the lagoon. | Baffle Boxes- Second Generation | Completed | 2011 | 1.51 | 216 | A | 882 | $167,343 | $8,000 | DEP/ City | DEP - $100,000/ City - $67,343 | S0338 | Structural | 2013 | North Indian River Lagoon | 28.60388 | -80.80583 | 2011 | TN 19.05% TA & TP 15.5% TA | yes | 45.1502 | 120.7194
16870 | City of Titusville | North IRL | A | IR1-5 | 0.35 | 0.47 | 0.16761 | 9.802 | 1.4399 | 1.6429 | 0.24134 | 1210 | Fixed Single Family Units | TV-05 | St. Johns Basin Stormwater Improvements | 955.9175 | City of Titusville | DEP/ SJRWMD | St. Johns Basin Stormwater Improvements | Installation of a baffle box downstream of the pond to treat runoff from mixed use lands prior to discharge to the lagoon. | Baffle Boxes- Second Generation | Completed | 2011 | 1.51 | 216 | A | 882 | $167,343 | $8,000 | DEP/ City | DEP - $100,000/ City - $67,343 | S0338 | Structural | 2013 | North Indian River Lagoon | 28.60388 | -80.80583 | 2011 | TN 19.05% TA & TP 15.5% TA | yes | 113.0752 | 678.2966
16871 | City of Titusville | North IRL | A | IR1-5 | 0.35 | 0.47 | 0.071217 | 9.802 | 1.4399 | 0.69806 | 0.10254 | 1210 | Fixed Single Family Units | TV-05 | St. Johns Basin Stormwater Improvements | 955.9175 | City of Titusville | DEP/ SJRWMD | St. Johns Basin Stormwater Improvements | Installation of a baffle box downstream of the pond to treat runoff from mixed use lands prior to discharge to the lagoon. | Baffle Boxes- Second Generation | Completed | 2011 | 1.51 | 216 | A | 882 | $167,343 | $8,000 | DEP/ City | DEP - $100,000/ City - $67,343 | S0338 | Structural | 2013 | North Indian River Lagoon | 28.60388 | -80.80583 | 2011 | TN 19.05% TA & TP 15.5% TA | yes | 68.9546 | 288.2036
16872 | City of Titusville | North IRL | A | IR1-5 | 0.35 | 0.47 | 0.053592 | 9.802 | 1.4399 | 0.5253 | 0.077166 | 1210 | Fixed Single Family Units | TV-05 | St. Johns Basin Stormwater Improvements | 955.9175 | City of Titusville | DEP/ SJRWMD | St. Johns Basin Stormwater Improvements | Installation of a baffle box downstream of the pond to treat runoff from mixed use lands prior to discharge to the lagoon. | Baffle Boxes- Second Generation | Completed | 2011 | 1.51 | 216 | A | 882 | $167,343 | $8,000 | DEP/ City | DEP - $100,000/ City - $67,343 | S0338 | Structural | 2013 | North Indian River Lagoon | 28.60388 | -80.80583 | 2011 | TN 19.05% TA & TP 15.5% TA | yes | 67.9636 | 216.8772
16873 | City of Titusville | North IRL | A | IR1-5 | 0.35 | 0.47 | 0.0059383 | 9.802 | 1.4399 | 0.058207 | 0.0085505 | 1210 | Fixed Single Family Units | TV-05 | St. Johns Basin Stormwater Improvements | 955.9175 | City of Titusville | DEP/ SJRWMD | St. Johns Basin Stormwater Improvements | Installation of a baffle box downstream of the pond to treat runoff from mixed use lands prior to discharge to the lagoon. | Baffle Boxes- Second Generation | Completed | 2011 | 1.51 | 216 | A | 882 | $167,343 | $8,000 | DEP/ City | DEP - $100,000/ City - $67,343 | S0338 | Structural | 2013 | North Indian River Lagoon | 28.60388 | -80.80583 | 2011 | TN 19.05% TA & TP 15.5% TA | yes | 22.7744 | 24.0314
16874 | Natural Lands | North IRL | A | IR1-5 | 0.35 | 0.47 | 0.61776 | 4.6002 | 0.36225 | 2.8418 | 0.22379 | 6170 | Mixed wetland hardwoods | TV-05 | St. Johns Basin Stormwater Improvements | 955.9175 | City of Titusville | DEP/ SJRWMD | St. Johns Basin Stormwater Improvements | Installation of a baffle box downstream of the pond to treat runoff from mixed use lands prior to discharge to the lagoon. | Baffle Boxes- Second Generation | Completed | 2011 | 1.51 | 216 | A | 882 | $167,343 | $8,000 | DEP/ City | DEP - $100,000/ City - $67,343 | S0338 | Structural | 2013 | North Indian River Lagoon | 28.60388 | -80.80583 | 2011 | TN 19.05% TA & TP 15.5% TA | yes | 200 | 2500
16875 | City of Titusville | North IRL | A | IR1-5 | 0.35 | 0.47 | 0.10992 | 9.8179 | 1.4426 | 1.0792 | 0.15858 | 1200 | Residential, Medium Density-Two-five dwellingunits per acre | TV-05 | St. Johns Basin Stormwater Improvements | 955.9175 | City of Titusville | DEP/ SJRWMD | St. Johns Basin Stormwater Improvements | Installation of a baffle box downstream of the pond to treat runoff from mixed use lands prior to discharge to the lagoon. | Baffle Boxes- Second Generation | Completed | 2011 | 1.51 | 216 | A | 882 | $167,343 | $8,000 | DEP/ City | DEP - $100,000/ City - $67,343 | S0338 | Structural | 2013 | North Indian River Lagoon | 28.60388 | -80.80583 | 2011 | TN 19.05% TA & TP 15.5% TA | yes | 117.5026 | 444.8453
16876 | City of Titusville | North IRL | A | IR1-5 | 0.35 | 0.47 | 0.076506 | 9.8179 | 1.4426 | 0.75113 | 0.11037 | 1210 | Fixed Single Family Units | TV-05 | St. Johns Basin Stormwater Improvements | 955.9175 | City of Titusville | DEP/ SJRWMD | St. Johns Basin Stormwater Improvements | Installation of a baffle box downstream of the pond to treat runoff from mixed use lands prior to discharge to the lagoon. | Baffle Boxes- Second Generation | Completed | 2011 | 1.51 | 216 | A | 882 | $167,343 | $8,000 | DEP/ City | DEP - $100,000/ City - $67,343 | S0338 | Structural | 2013 | North Indian River Lagoon | 28.60388 | -80.80583 | 2011 | TN 19.05% TA & TP 15.5% TA | yes | 87.0203 | 309.6104
16877 | City of Titusville | North IRL | A | IR1-5 | 0.35 | 0.47 | 0.20753 | 9.8179 | 1.4426 | 2.0375 | 0.29939 | 1210 | Fixed Single Family Units | TV-05 | St. Johns Basin Stormwater Improvements | 955.9175 | City of Titusville | DEP/ SJRWMD | St. Johns Basin Stormwater Improvements | Installation of a baffle box downstream of the pond to treat runoff from mixed use lands prior to discharge to the lagoon. | Baffle Boxes- Second Generation | Completed | 2011 | 1.51 | 216 | A | 882 | $167,343 | $8,000 | DEP/ City | DEP - $100,000/ City - $67,343 | S0338 | Structural | 2013 | North Indian River Lagoon | 28.60388 | -80.80583 | 2011 | TN 19.05% TA & TP 15.5% TA | yes | 117.6839 | 839.8597
16878 | City of Titusville | North IRL | A | IR1-5 | 0.35 | 0.47 | 0.14528 | 9.8179 | 1.4426 | 1.4263 | 0.20958 | 1210 | Fixed Single Family Units | TV-05 | St. Johns Basin Stormwater Improvements | 955.9175 | City of Titusville | DEP/ SJRWMD | St. Johns Basin Stormwater Improvements | Installation of a baffle box downstream of the pond to treat runoff from mixed use lands prior to discharge to the lagoon. | Baffle Boxes- Second Generation | Completed | 2011 | 1.51 | 216 | A | 882 | $167,343 | $8,000 | DEP/ City | DEP - $100,000/ City - $67,343 | S0338 | Structural | 2013 | North Indian River Lagoon | 28.60388 | -80.80583 | 2011 | TN 19.05% TA & TP 15.5% TA | yes | 103.5434 | 587.9289
16879 | City of Titusville | North IRL | A | IR1-5 | 0.35 | 0.47 | 0.035616 | 9.8179 | 1.4426 | 0.34967 | 0.05138 | 1210 | Fixed Single Family Units | TV-05 | St. Johns Basin Stormwater Improvements | 955.9175 | City of Titusville | DEP/ SJRWMD | St. Johns Basin Stormwater Improvements | Installation of a baffle box downstream of the pond to treat runoff from mixed use lands prior to discharge to the lagoon. | Baffle Boxes- Second Generation | Completed | 2011 | 1.51 | 216 | A | 882 | $167,343 | $8,000 | DEP/ City | DEP - $100,000/ City - $67,343 | S0338 | Structural | 2013 | North Indian River Lagoon | 28.60388 | -80.80583 | 2011 | TN 19.05% TA & TP 15.5% TA | yes | 53.3617 | 144.1317
16880 | City of Titusville | North IRL | A | IR1-5 | 0.35 | 0.47 | 0.033136 | 9.8179 | 1.4426 | 0.32533 | 0.047803 | 1210 | Fixed Single Family Units | TV-05 | St. Johns Basin Stormwater Improvements | 955.9175 | City of Titusville | DEP/ SJRWMD | St. Johns Basin Stormwater Improvements | Installation of a baffle box downstream of the pond to treat runoff from mixed use lands prior to discharge to the lagoon. | Baffle Boxes- Second Generation | Completed | 2011 | 1.51 | 216 | A | 882 | $167,343 | $8,000 | DEP/ City | DEP - $100,000/ City - $67,343 | S0338 | Structural | 2013 | North Indian River Lagoon | 28.60388 | -80.80583 | 2011 | TN 19.05% TA & TP 15.5% TA | yes | 56.954 | 134.0984
16881 | City of Titusville | North IRL | A | IR1-5 | 0.35 | 0.47 | 0.009767 | 9.8179 | 1.4426 | 0.095892 | 0.01409 | 1210 | Fixed Single Family Units | TV-05 | St. Johns Basin Stormwater Improvements | 955.9175 | City of Titusville | DEP/ SJRWMD | St. Johns Basin Stormwater Improvements | Installation of a baffle box downstream of the pond to treat runoff from mixed use lands prior to discharge to the lagoon. | Baffle Boxes- Second Generation | Completed | 2011 | 1.51 | 216 | A | 882 | $167,343 | $8,000 | DEP/ City | DEP - $100,000/ City - $67,343 | S0338 | Structural | 2013 | North Indian River Lagoon | 28.60388 | -80.80583 | 2011 | TN 19.05% TA & TP 15.5% TA | yes | 26.1687 | 39.5257
16882 | City of Titusville | North IRL | A | IR1-5 | 0.35 | 0.47 | 0.61776 | 9.1165 | 1.2381 | 5.6318 | 0.76485 | 1420 | Wholesale Sales and Services <Excluding warehouses associated with industrial use> | TV-05 | St. Johns Basin Stormwater Improvements | 955.9175 | City of Titusville | DEP/ SJRWMD | St. Johns Basin Stormwater Improvements | Installation of a baffle box downstream of the pond to treat runoff from mixed use lands prior to discharge to the lagoon. | Baffle Boxes- Second Generation | Completed | 2011 | 1.51 | 216 | A | 882 | $167,343 | $8,000 | DEP/ City | DEP - $100,000/ City - $67,343 | S0338 | Structural | 2013 | North Indian River Lagoon | 28.60388 | -80.80583 | 2011 | TN 19.05% TA & TP 15.5% TA | yes | 200 | 2500
16883 | City of Titusville | North IRL | A | IR1-5 | 0.35 | 0.47 | 0.28988 | 9.762 | 1.4306 | 2.8298 | 0.41472 | 1200 | Residential, Medium Density-Two-five dwellingunits per acre | TV-05 | St. Johns Basin Stormwater Improvements | 955.9175 | City of Titusville | DEP/ SJRWMD | St. Johns Basin Stormwater Improvements | Installation of a baffle box downstream of the pond to treat runoff from mixed use lands prior to discharge to the lagoon. | Baffle Boxes- Second Generation | Completed | 2011 | 1.51 | 216 | A | 882 | $167,343 | $8,000 | DEP/ City | DEP - $100,000/ City - $67,343 | S0338 | Structural | 2013 | North Indian River Lagoon | 28.60388 | -80.80583 | 2011 | TN 19.05% TA & TP 15.5% TA | yes | 182.9818 | 1173.108
16884 | City of Titusville | North IRL | A | IR1-5 | 0.35 | 0.47 | 0.01856 | 9.762 | 1.4306 | 0.18119 | 0.026553 | 1700 | Institutional (Educational,religious,health and military facilities) | TV-05 | St. Johns Basin Stormwater Improvements | 955.9175 | City of Titusville | DEP/ SJRWMD | St. Johns Basin Stormwater Improvements | Installation of a baffle box downstream of the pond to treat runoff from mixed use lands prior to discharge to the lagoon. | Baffle Boxes- Second Generation | Completed | 2011 | 1.51 | 216 | A | 882 | $167,343 | $8,000 | DEP/ City | DEP - $100,000/ City - $67,343 | S0338 | Structural | 2013 | North Indian River Lagoon | 28.60388 | -80.80583 | 2011 | TN 19.05% TA & TP 15.5% TA | yes | 64.0632 | 75.1111
16885 | City of Titusville | North IRL | A | IR1-5 | 0.35 | 0.47 | 0.042458 | 9.762 | 1.4306 | 0.41448 | 0.060743 | 1210 | Fixed Single Family Units | TV-05 | St. Johns Basin Stormwater Improvements | 955.9175 | City of Titusville | DEP/ SJRWMD | St. Johns Basin Stormwater Improvements | Installation of a baffle box downstream of the pond to treat runoff from mixed use lands prior to discharge to the lagoon. | Baffle Boxes- Second Generation | Completed | 2011 | 1.51 | 216 | A | 882 | $167,343 | $8,000 | DEP/ City | DEP - $100,000/ City - $67,343 | S0338 | Structural | 2013 | North Indian River Lagoon | 28.60388 | -80.80583 | 2011 | TN 19.05% TA & TP 15.5% TA | yes | 56.2674 | 171.8228
16886 | City of Titusville | North IRL | A | IR1-5 | 0.35 | 0.47 | 0.1658 | 9.762 | 1.4306 | 1.6185 | 0.23719 | 1210 | Fixed Single Family Units | TV-05 | St. Johns Basin Stormwater Improvements | 955.9175 | City of Titusville | DEP/ SJRWMD | St. Johns Basin Stormwater Improvements | Installation of a baffle box downstream of the pond to treat runoff from mixed use lands prior to discharge to the lagoon. | Baffle Boxes- Second Generation | Completed | 2011 | 1.51 | 216 | A | 882 | $167,343 | $8,000 | DEP/ City | DEP - $100,000/ City - $67,343 | S0338 | Structural | 2013 | North Indian River Lagoon | 28.60388 | -80.80583 | 2011 | TN 19.05% TA & TP 15.5% TA | yes | 111.9384 | 670.9517
16887 | City of Titusville | North IRL | A | IR1-5 | 0.35 | 0.47 | 0.025346 | 9.762 | 1.4306 | 0.24743 | 0.036261 | 1210 | Fixed Single Family Units | TV-05 | St. Johns Basin Stormwater Improvements | 955.9175 | City of Titusville | DEP/ SJRWMD | St. Johns Basin Stormwater Improvements | Installation of a baffle box downstream of the pond to treat runoff from mixed use lands prior to discharge to the lagoon. | Baffle Boxes- Second Generation | Completed | 2011 | 1.51 | 216 | A | 882 | $167,343 | $8,000 | DEP/ City | DEP - $100,000/ City - $67,343 | S0338 | Structural | 2013 | North Indian River Lagoon | 28.60388 | -80.80583 | 2011 | TN 19.05% TA & TP 15.5% TA | yes | 56.9065 | 102.5725
16888 | City of Titusville | North IRL | A | IR1-5 | 0.35 | 0.47 | 0.011178 | 9.762 | 1.4306 | 0.10911 | 0.015991 | 1210 | Fixed Single Family Units | TV-05 | St. Johns Basin Stormwater Improvements | 955.9175 | City of Titusville | DEP/ SJRWMD | St. Johns Basin Stormwater Improvements | Installation of a baffle box downstream of the pond to treat runoff from mixed use lands prior to discharge to the lagoon. | Baffle Boxes- Second Generation | Completed | 2011 | 1.51 | 216 | A | 882 | $167,343 | $8,000 | DEP/ City | DEP - $100,000/ City - $67,343 | S0338 | Structural | 2013 | North Indian River Lagoon | 28.60388 | -80.80583 | 2011 | TN 19.05% TA & TP 15.5% TA | yes | 30.419 | 45.2338
16889 | City of Titusville | North IRL | A | IR1-5 | 0.35 | 0.47 | 0.0019428 | 9.762 | 1.4306 | 0.018965 | 0.0027794 | 1210 | Fixed Single Family Units | TV-05 | St. Johns Basin Stormwater Improvements | 955.9175 | City of Titusville | DEP/ SJRWMD | St. Johns Basin Stormwater Improvements | Installation of a baffle box downstream of the pond to treat runoff from mixed use lands prior to discharge to the lagoon. | Baffle Boxes- Second Generation | Completed | 2011 | 1.51 | 216 | A | 882 | $167,343 | $8,000 | DEP/ City | DEP - $100,000/ City - $67,343 | S0338 | Structural | 2013 | North Indian River Lagoon | 28.60388 | -80.80583 | 2011 | TN 19.05% TA & TP 15.5% TA | yes | 15.7934 | 7.8621
16890 | Natural Lands | North IRL | A | IR1-5 | 0.35 | 0.47 | 0.61776 | 5.2893 | 0.45637 | 3.2675 | 0.28193 | 6170 | Mixed wetland hardwoods | TV-05 | St. Johns Basin Stormwater Improvements | 955.9175 | City of Titusville | DEP/ SJRWMD | St. Johns Basin Stormwater Improvements | Installation of a baffle box downstream of the pond to treat runoff from mixed use lands prior to discharge to the lagoon. | Baffle Boxes- Second Generation | Completed | 2011 | 1.51 | 216 | A | 882 | $167,343 | $8,000 | DEP/ City | DEP - $100,000/ City - $67,343 | S0338 | Structural | 2013 | North Indian River Lagoon | 28.60388 | -80.80583 | 2011 | TN 19.05% TA & TP 15.5% TA | yes | 200 | 2500
16891 | City of Titusville | North IRL | A | IR1-5 | 0.35 | 0.47 | 0.016534 | 7.8598 | 1.0641 | 0.12995 | 0.017594 | 1400 | Commercial and Services | TV-05 | St. Johns Basin Stormwater Improvements | 955.9175 | City of Titusville | DEP/ SJRWMD | St. Johns Basin Stormwater Improvements | Installation of a baffle box downstream of the pond to treat runoff from mixed use lands prior to discharge to the lagoon. | Baffle Boxes- Second Generation | Completed | 2011 | 1.51 | 216 | A | 882 | $167,343 | $8,000 | DEP/ City | DEP - $100,000/ City - $67,343 | S0338 | Structural | 2013 | North Indian River Lagoon | 28.60388 | -80.80583 | 2011 | TN 19.05% TA & TP 15.5% TA | yes | 44.2637 | 66.9095
16892 | Natural Lands | North IRL | A | IR1-5 | 0.35 | 0.47 | 0.048762 | 7.8598 | 1.0641 | 0.38326 | 0.051889 | 3100 | Herbaceous Dry Prairie | TV-05 | St. Johns Basin Stormwater Improvements | 955.9175 | City of Titusville | DEP/ SJRWMD | St. Johns Basin Stormwater Improvements | Installation of a baffle box downstream of the pond to treat runoff from mixed use lands prior to discharge to the lagoon. | Baffle Boxes- Second Generation | Completed | 2011 | 1.51 | 216 | A | 882 | $167,343 | $8,000 | DEP/ City | DEP - $100,000/ City - $67,343 | S0338 | Structural | 2013 | North Indian River Lagoon | 28.60388 | -80.80583 | 2011 | TN 19.05% TA & TP 15.5% TA | yes | 93.6681 | 197.3324
16893 | City of Titusville | North IRL | A | IR1-5 | 0.35 | 0.47 | 0.15861 | 7.8598 | 1.0641 | 1.2466 | 0.16878 | 8120 | Railroads | TV-05 | St. Johns Basin Stormwater Improvements | 955.9175 | City of Titusville | DEP/ SJRWMD | St. Johns Basin Stormwater Improvements | Installation of a baffle box downstream of the pond to treat runoff from mixed use lands prior to discharge to the lagoon. | Baffle Boxes- Second Generation | Completed | 2011 | 1.51 | 216 | A | 882 | $167,343 | $8,000 | DEP/ City | DEP - $100,000/ City - $67,343 | S0338 | Structural | 2013 | North Indian River Lagoon | 28.60388 | -80.80583 | 2011 | TN 19.05% TA & TP 15.5% TA | yes | 126.3388 | 641.8573
16894 | City of Titusville | North IRL | A | IR1-5 | 0.35 | 0.47 | 0.39386 | 7.8598 | 1.0641 | 3.0957 | 0.41912 | 1420 | Wholesale Sales and Services <Excluding warehouses associated with industrial use> | TV-05 | St. Johns Basin Stormwater Improvements | 955.9175 | City of Titusville | DEP/ SJRWMD | St. Johns Basin Stormwater Improvements | Installation of a baffle box downstream of the pond to treat runoff from mixed use lands prior to discharge to the lagoon. | Baffle Boxes- Second Generation | Completed | 2011 | 1.51 | 216 | A | 882 | $167,343 | $8,000 | DEP/ City | DEP - $100,000/ City - $67,343 | S0338 | Structural | 2013 | North Indian River Lagoon | 28.60388 | -80.80583 | 2011 | TN 19.05% TA & TP 15.5% TA | yes | 164.3688 | 1593.9008
16895 | City of Titusville | North IRL | A | IR1-5 | 0.35 | 0.47 | 0.070588 | 10.3838 | 1.3594 | 0.73297 | 0.095957 | 1200 | Residential, Medium Density-Two-five dwellingunits per acre | TV-05 | St. Johns Basin Stormwater Improvements | 955.9175 | City of Titusville | DEP/ SJRWMD | St. Johns Basin Stormwater Improvements | Installation of a baffle box downstream of the pond to treat runoff from mixed use lands prior to discharge to the lagoon. | Baffle Boxes- Second Generation | Completed | 2011 | 1.51 | 216 | A | 882 | $167,343 | $8,000 | DEP/ City | DEP - $100,000/ City - $67,343 | S0338 | Structural | 2013 | North Indian River Lagoon | 28.60388 | -80.80583 | 2011 | TN 19.05% TA & TP 15.5% TA | yes | 133.6546 | 285.6577
16896 | Natural Lands | North IRL | A | IR1-5 | 0.35 | 0.47 | 0.13509 | 10.3838 | 1.3594 | 1.4027 | 0.18364 | 6300 | Wetland Forested Mixed | TV-05 | St. Johns Basin Stormwater Improvements | 955.9175 | City of Titusville | DEP/ SJRWMD | St. Johns Basin Stormwater Improvements | Installation of a baffle box downstream of the pond to treat runoff from mixed use lands prior to discharge to the lagoon. | Baffle Boxes- Second Generation | Completed | 2011 | 1.51 | 216 | A | 882 | $167,343 | $8,000 | DEP/ City | DEP - $100,000/ City - $67,343 | S0338 | Structural | 2013 | North Indian River Lagoon | 28.60388 | -80.80583 | 2011 | TN 19.05% TA & TP 15.5% TA | yes | 140.9776 | 546.6716
16897 | City of Titusville | North IRL | A | IR1-5 | 0.35 | 0.47 | 0.026052 | 10.3838 | 1.3594 | 0.27052 | 0.035416 | 1210 | Fixed Single Family Units | TV-05 | St. Johns Basin Stormwater Improvements | 955.9175 | City of Titusville | DEP/ SJRWMD | St. Johns Basin Stormwater Improvements | Installation of a baffle box downstream of the pond to treat runoff from mixed use lands prior to discharge to the lagoon. | Baffle Boxes- Second Generation | Completed | 2011 | 1.51 | 216 | A | 882 | $167,343 | $8,000 | DEP/ City | DEP - $100,000/ City - $67,343 | S0338 | Structural | 2013 | North Indian River Lagoon | 28.60388 | -80.80583 | 2011 | TN 19.05% TA & TP 15.5% TA | yes | 48.4874 | 105.4294
16898 | City of Titusville | North IRL | A | IR1-5 | 0.35 | 0.47 | 0.059394 | 10.3838 | 1.3594 | 0.61674 | 0.080741 | 1210 | Fixed Single Family Units | TV-05 | St. Johns Basin Stormwater Improvements | 955.9175 | City of Titusville | DEP/ SJRWMD | St. Johns Basin Stormwater Improvements | Installation of a baffle box downstream of the pond to treat runoff from mixed use lands prior to discharge to the lagoon. | Baffle Boxes- Second Generation | Completed | 2011 | 1.51 | 216 | A | 882 | $167,343 | $8,000 | DEP/ City | DEP - $100,000/ City - $67,343 | S0338 | Structural | 2013 | North Indian River Lagoon | 28.60388 | -80.80583 | 2011 | TN 19.05% TA & TP 15.5% TA | yes | 66.9559 | 240.3609
16899 | City of Titusville | North IRL | A | IR1-5 | 0.35 | 0.47 | 0.32613 | 10.3838 | 1.3594 | 3.3864 | 0.44334 | 1410 | Retail Sales and Services | TV-05 | St. Johns Basin Stormwater Improvements | 955.9175 | City of Titusville | DEP/ SJRWMD | St. Johns Basin Stormwater Improvements | Installation of a baffle box downstream of the pond to treat runoff from mixed use lands prior to discharge to the lagoon. | Baffle Boxes- Second Generation | Completed | 2011 | 1.51 | 216 | A | 882 | $167,343 | $8,000 | DEP/ City | DEP - $100,000/ City - $67,343 | S0338 | Structural | 2013 | North Indian River Lagoon | 28.60388 | -80.80583 | 2011 | TN 19.05% TA & TP 15.5% TA | yes | 162.5454 | 1319.7859
16900 | City of Titusville | North IRL | A | IR1-5 | 0.35 | 0.47 | 0.00051757 | 10.3838 | 1.3594 | 0.0053744 | 0.00070359 | 1210 | Fixed Single Family Units | TV-05 | St. Johns Basin Stormwater Improvements | 955.9175 | City of Titusville | DEP/ SJRWMD | St. Johns Basin Stormwater Improvements | Installation of a baffle box downstream of the pond to treat runoff from mixed use lands prior to discharge to the lagoon. | Baffle Boxes- Second Generation | Completed | 2011 | 1.51 | 216 | A | 882 | $167,343 | $8,000 | DEP/ City | DEP - $100,000/ City - $67,343 | S0338 | Structural | 2013 | North Indian River Lagoon | 28.60388 | -80.80583 | 2011 | TN 19.05% TA & TP 15.5% TA | yes | 7.401 | 2.0945
16901 | City of Titusville | North IRL | A | IR1-5 | 0.35 | 0.47 | 0.19383 | 10.0521 | 1.4854 | 1.9484 | 0.28792 | 1200 | Residential, Medium Density-Two-five dwellingunits per acre | TV-05 | St. Johns Basin Stormwater Improvements | 955.9175 | City of Titusville | DEP/ SJRWMD | St. Johns Basin Stormwater Improvements | Installation of a baffle box downstream of the pond to treat runoff from mixed use lands prior to discharge to the lagoon. | Baffle Boxes- Second Generation | Completed | 2011 | 1.51 | 216 | A | 882 | $167,343 | $8,000 | DEP/ City | DEP - $100,000/ City - $67,343 | S0338 | Structural | 2013 | North Indian River Lagoon | 28.60388 | -80.80583 | 2011 | TN 19.05% TA & TP 15.5% TA | yes | 132.9921 | 784.3854
16902 | City of Titusville | North IRL | A | IR1-5 | 0.35 | 0.47 | 0.13378 | 10.0521 | 1.4854 | 1.3447 | 0.19871 | 1210 | Fixed Single Family Units | TV-05 | St. Johns Basin Stormwater Improvements | 955.9175 | City of Titusville | DEP/ SJRWMD | St. Johns Basin Stormwater Improvements | Installation of a baffle box downstream of the pond to treat runoff from mixed use lands prior to discharge to the lagoon. | Baffle Boxes- Second Generation | Completed | 2011 | 1.51 | 216 | A | 882 | $167,343 | $8,000 | DEP/ City | DEP - $100,000/ City - $67,343 | S0338 | Structural | 2013 | North Indian River Lagoon | 28.60388 | -80.80583 | 2011 | TN 19.05% TA & TP 15.5% TA | yes | 93.1136 | 541.3688
16903 | City of Titusville | North IRL | A | IR1-5 | 0.35 | 0.47 | 0.050903 | 10.0521 | 1.4854 | 0.51169 | 0.075614 | 1210 | Fixed Single Family Units | TV-05 | St. Johns Basin Stormwater Improvements | 955.9175 | City of Titusville | DEP/ SJRWMD | St. Johns Basin Stormwater Improvements | Installation of a baffle box downstream of the pond to treat runoff from mixed use lands prior to discharge to the lagoon. | Baffle Boxes- Second Generation | Completed | 2011 | 1.51 | 216 | A | 882 | $167,343 | $8,000 | DEP/ City | DEP - $100,000/ City - $67,343 | S0338 | Structural | 2013 | North Indian River Lagoon | 28.60388 | -80.80583 | 2011 | TN 19.05% TA & TP 15.5% TA | yes | 59.9195 | 205.999
16904 | City of Titusville | North IRL | A | IR1-5 | 0.35 | 0.47 | 0.083323 | 10.0521 | 1.4854 | 0.83757 | 0.12377 | 1210 | Fixed Single Family Units | TV-05 | St. Johns Basin Stormwater Improvements | 955.9175 | City of Titusville | DEP/ SJRWMD | St. Johns Basin Stormwater Improvements | Installation of a baffle box downstream of the pond to treat runoff from mixed use lands prior to discharge to the lagoon. | Baffle Boxes- Second Generation | Completed | 2011 | 1.51 | 216 | A | 882 | $167,343 | $8,000 | DEP/ City | DEP - $100,000/ City - $67,343 | S0338 | Structural | 2013 | North Indian River Lagoon | 28.60388 | -80.80583 | 2011 | TN 19.05% TA & TP 15.5% TA | yes | 82.4693 | 337.1942
16905 | City of Titusville | North IRL | A | IR1-5 | 0.35 | 0.47 | 0.1055 | 10.0521 | 1.4854 | 1.0605 | 0.15671 | 1210 | Fixed Single Family Units | TV-05 | St. Johns Basin Stormwater Improvements | 955.9175 | City of Titusville | DEP/ SJRWMD | St. Johns Basin Stormwater Improvements | Installation of a baffle box downstream of the pond to treat runoff from mixed use lands prior to discharge to the lagoon. | Baffle Boxes- Second Generation | Completed | 2011 | 1.51 | 216 | A | 882 | $167,343 | $8,000 | DEP/ City | DEP - $100,000/ City - $67,343 | S0338 | Structural | 2013 | North Indian River Lagoon | 28.60388 | -80.80583 | 2011 | TN 19.05% TA & TP 15.5% TA | yes | 83.5003 | 426.9263
16906 | City of Titusville | North IRL | A | IR1-5 | 0.35 | 0.47 | 0.050441 | 10.0521 | 1.4854 | 0.50703 | 0.074927 | 1210 | Fixed Single Family Units | TV-05 | St. Johns Basin Stormwater Improvements | 955.9175 | City of Titusville | DEP/ SJRWMD | St. Johns Basin Stormwater Improvements | Installation of a baffle box downstream of the pond to treat runoff from mixed use lands prior to discharge to the lagoon. | Baffle Boxes- Second Generation | Completed | 2011 | 1.51 | 216 | A | 882 | $167,343 | $8,000 | DEP/ City | DEP - $100,000/ City - $67,343 | S0338 | Structural | 2013 | North Indian River Lagoon | 28.60388 | -80.80583 | 2011 | TN 19.05% TA & TP 15.5% TA | yes | 63.7285 | 204.1262
16907 | Natural Lands | North IRL | A | IR1-5 | 0.35 | 0.47 | 0.61776 | 4.6147 | 0.364 | 2.8508 | 0.22487 | 6170 | Mixed wetland hardwoods | TV-05 | St. Johns Basin Stormwater Improvements | 955.9175 | City of Titusville | DEP/ SJRWMD | St. Johns Basin Stormwater Improvements | Installation of a baffle box downstream of the pond to treat runoff from mixed use lands prior to discharge to the lagoon. | Baffle Boxes- Second Generation | Completed | 2011 | 1.51 | 216 | A | 882 | $167,343 | $8,000 | DEP/ City | DEP - $100,000/ City - $67,343 | S0338 | Structural | 2013 | North Indian River Lagoon | 28.60388 | -80.80583 | 2011 | TN 19.05% TA & TP 15.5% TA | yes | 200 | 2500
16908 | City of Titusville | North IRL | A | IR1-5 | 0.35 | 0.47 | 0.098439 | 6.9532 | 1.0233 | 0.68446 | 0.10073 | 1200 | Residential, Medium Density-Two-five dwellingunits per acre | TV-05 | St. Johns Basin Stormwater Improvements | 955.9175 | City of Titusville | DEP/ SJRWMD | St. Johns Basin Stormwater Improvements | Installation of a baffle box downstream of the pond to treat runoff from mixed use lands prior to discharge to the lagoon. | Baffle Boxes- Second Generation | Completed | 2011 | 1.51 | 216 | A | 882 | $167,343 | $8,000 | DEP/ City | DEP - $100,000/ City - $67,343 | S0338 | Structural | 2013 | North Indian River Lagoon | 28.60388 | -80.80583 | 2011 | TN 19.05% TA & TP 15.5% TA | yes | 115.1503 | 398.3691
16909 | City of Titusville | North IRL | A | IR1-5 | 0.35 | 0.47 | 0.041943 | 6.9532 | 1.0233 | 0.29164 | 0.04292 | 1200 | Residential, Medium Density-Two-five dwellingunits per acre | TV-05 | St. Johns Basin Stormwater Improvements | 955.9175 | City of Titusville | DEP/ SJRWMD | St. Johns Basin Stormwater Improvements | Installation of a baffle box downstream of the pond to treat runoff from mixed use lands prior to discharge to the lagoon. | Baffle Boxes- Second Generation | Completed | 2011 | 1.51 | 216 | A | 882 | $167,343 | $8,000 | DEP/ City | DEP - $100,000/ City - $67,343 | S0338 | Structural | 2013 | North Indian River Lagoon | 28.60388 | -80.80583 | 2011 | TN 19.05% TA & TP 15.5% TA | yes | 80.6541 | 169.7372
16910 | Natural Lands | North IRL | A | IR1-5 | 0.35 | 0.47 | 0.15726 | 6.9532 | 1.0233 | 1.0935 | 0.16092 | 5400 | Bays and estuaries | TV-05 | St. Johns Basin Stormwater Improvements | 955.9175 | City of Titusville | DEP/ SJRWMD | St. Johns Basin Stormwater Improvements | Installation of a baffle box downstream of the pond to treat runoff from mixed use lands prior to discharge to the lagoon. | Baffle Boxes- Second Generation | Completed | 2011 | 1.51 | 216 | A | 882 | $167,343 | $8,000 | DEP/ City | DEP - $100,000/ City - $67,343 | S0338 | Structural | 2013 | North Indian River Lagoon | 28.60388 | -80.80583 | 2011 | TN 19.05% TA & TP 15.5% TA | yes | 120.1019 | 636.4175
16911 | City of Titusville | North IRL | A | IR1-5 | 0.35 | 0.47 | 0.053409 | 6.9532 | 1.0233 | 0.37136 | 0.054652 | 1210 | Fixed Single Family Units | TV-05 | St. Johns Basin Stormwater Improvements | 955.9175 | City of Titusville | DEP/ SJRWMD | St. Johns Basin Stormwater Improvements | Installation of a baffle box downstream of the pond to treat runoff from mixed use lands prior to discharge to the lagoon. | Baffle Boxes- Second Generation | Completed | 2011 | 1.51 | 216 | A | 882 | $167,343 | $8,000 | DEP/ City | DEP - $100,000/ City - $67,343 | S0338 | Structural | 2013 | North Indian River Lagoon | 28.60388 | -80.80583 | 2011 | TN 19.05% TA & TP 15.5% TA | yes | 58.4442 | 216.1368
16912 | City of Titusville | North IRL | A | IR1-5 | 0.35 | 0.47 | 0.011442 | 6.9532 | 1.0233 | 0.079557 | 0.011708 | 1210 | Fixed Single Family Units | TV-05 | St. Johns Basin Stormwater Improvements | 955.9175 | City of Titusville | DEP/ SJRWMD | St. Johns Basin Stormwater Improvements | Installation of a baffle box downstream of the pond to treat runoff from mixed use lands prior to discharge to the lagoon. | Baffle Boxes- Second Generation | Completed | 2011 | 1.51 | 216 | A | 882 | $167,343 | $8,000 | DEP/ City | DEP - $100,000/ City - $67,343 | S0338 | Structural | 2013 | North Indian River Lagoon | 28.60388 | -80.80583 | 2011 | TN 19.05% TA & TP 15.5% TA | yes | 32.8567 | 46.3032
16913 | City of Titusville | North IRL | A | IR1-5 | 0.35 | 0.47 | 0.10697 | 6.9532 | 1.0233 | 0.74379 | 0.10946 | 1210 | Fixed Single Family Units | TV-05 | St. Johns Basin Stormwater Improvements | 955.9175 | City of Titusville | DEP/ SJRWMD | St. Johns Basin Stormwater Improvements | Installation of a baffle box downstream of the pond to treat runoff from mixed use lands prior to discharge to the lagoon. | Baffle Boxes- Second Generation | Completed | 2011 | 1.51 | 216 | A | 882 | $167,343 | $8,000 | DEP/ City | DEP - $100,000/ City - $67,343 | S0338 | Structural | 2013 | North Indian River Lagoon | 28.60388 | -80.80583 | 2011 | TN 19.05% TA & TP 15.5% TA | yes | 88.7219 | 432.8957
16914 | City of Titusville | North IRL | A | IR1-5 | 0.35 | 0.47 | 0.0047249 | 6.9532 | 1.0233 | 0.032853 | 0.004835 | 1210 | Fixed Single Family Units | TV-05 | St. Johns Basin Stormwater Improvements | 955.9175 | City of Titusville | DEP/ SJRWMD | St. Johns Basin Stormwater Improvements | Installation of a baffle box downstream of the pond to treat runoff from mixed use lands prior to discharge to the lagoon. | Baffle Boxes- Second Generation | Completed | 2011 | 1.51 | 216 | A | 882 | $167,343 | $8,000 | DEP/ City | DEP - $100,000/ City - $67,343 | S0338 | Structural | 2013 | North Indian River Lagoon | 28.60388 | -80.80583 | 2011 | TN 19.05% TA & TP 15.5% TA | yes | 32.6375 | 19.1212
16915 | City of Titusville | North IRL | A | IR1-5 | 0.35 | 0.47 | 0.1286 | 6.9532 | 1.0233 | 0.89415 | 0.13159 | 1210 | Fixed Single Family Units | TV-05 | St. Johns Basin Stormwater Improvements | 955.9175 | City of Titusville | DEP/ SJRWMD | St. Johns Basin Stormwater Improvements | Installation of a baffle box downstream of the pond to treat runoff from mixed use lands prior to discharge to the lagoon. | Baffle Boxes- Second Generation | Completed | 2011 | 1.51 | 216 | A | 882 | $167,343 | $8,000 | DEP/ City | DEP - $100,000/ City - $67,343 | S0338 | Structural | 2013 | North Indian River Lagoon | 28.60388 | -80.80583 | 2011 | TN 19.05% TA & TP 15.5% TA | yes | 101.1584 | 520.4067
16916 | City of Titusville | North IRL | A | IR1-5 | 0.35 | 0.47 | 0.33783 | 9.8634 | 1.451 | 3.3321 | 0.4902 | 1200 | Residential, Medium Density-Two-five dwellingunits per acre | TV-05 | St. Johns Basin Stormwater Improvements | 955.9175 | City of Titusville | DEP/ SJRWMD | St. Johns Basin Stormwater Improvements | Installation of a baffle box downstream of the pond to treat runoff from mixed use lands prior to discharge to the lagoon. | Baffle Boxes- Second Generation | Completed | 2011 | 1.51 | 216 | A | 882 | $167,343 | $8,000 | DEP/ City | DEP - $100,000/ City - $67,343 | S0338 | Structural | 2013 | North Indian River Lagoon | 28.60388 | -80.80583 | 2011 | TN 19.05% TA & TP 15.5% TA | yes | 178.3084 | 1367.146
16917 | City of Titusville | North IRL | A | IR1-5 | 0.35 | 0.47 | 0.11756 | 9.8634 | 1.451 | 1.1595 | 0.17059 | 1210 | Fixed Single Family Units | TV-05 | St. Johns Basin Stormwater Improvements | 955.9175 | City of Titusville | DEP/ SJRWMD | St. Johns Basin Stormwater Improvements | Installation of a baffle box downstream of the pond to treat runoff from mixed use lands prior to discharge to the lagoon. | Baffle Boxes- Second Generation | Completed | 2011 | 1.51 | 216 | A | 882 | $167,343 | $8,000 | DEP/ City | DEP - $100,000/ City - $67,343 | S0338 | Structural | 2013 | North Indian River Lagoon | 28.60388 | -80.80583 | 2011 | TN 19.05% TA & TP 15.5% TA | yes | 88.3543 | 475.7503
16918 | City of Titusville | North IRL | A | IR1-5 | 0.35 | 0.47 | 0.032828 | 9.8634 | 1.451 | 0.32379 | 0.047634 | 1210 | Fixed Single Family Units | TV-05 | St. Johns Basin Stormwater Improvements | 955.9175 | City of Titusville | DEP/ SJRWMD | St. Johns Basin Stormwater Improvements | Installation of a baffle box downstream of the pond to treat runoff from mixed use lands prior to discharge to the lagoon. | Baffle Boxes- Second Generation | Completed | 2011 | 1.51 | 216 | A | 882 | $167,343 | $8,000 | DEP/ City | DEP - $100,000/ City - $67,343 | S0338 | Structural | 2013 | North Indian River Lagoon | 28.60388 | -80.80583 | 2011 | TN 19.05% TA & TP 15.5% TA | yes | 59.4123 | 132.8491
16919 | City of Titusville | North IRL | A | IR1-5 | 0.35 | 0.47 | 0.021074 | 9.8634 | 1.451 | 0.20786 | 0.03058 | 1210 | Fixed Single Family Units | TV-05 | St. Johns Basin Stormwater Improvements | 955.9175 | City of Titusville | DEP/ SJRWMD | St. Johns Basin Stormwater Improvements | Installation of a baffle box downstream of the pond to treat runoff from mixed use lands prior to discharge to the lagoon. | Baffle Boxes- Second Generation | Completed | 2011 | 1.51 | 216 | A | 882 | $167,343 | $8,000 | DEP/ City | DEP - $100,000/ City - $67,343 | S0338 | Structural | 2013 | North Indian River Lagoon | 28.60388 | -80.80583 | 2011 | TN 19.05% TA & TP 15.5% TA | yes | 46.543 | 85.2842
16920 | City of Titusville | North IRL | A | IR1-5 | 0.35 | 0.47 | 0.019269 | 9.8634 | 1.451 | 0.19006 | 0.027961 | 1210 | Fixed Single Family Units | TV-05 | St. Johns Basin Stormwater Improvements | 955.9175 | City of Titusville | DEP/ SJRWMD | St. Johns Basin Stormwater Improvements | Installation of a baffle box downstream of the pond to treat runoff from mixed use lands prior to discharge to the lagoon. | Baffle Boxes- Second Generation | Completed | 2011 | 1.51 | 216 | A | 882 | $167,343 | $8,000 | DEP/ City | DEP - $100,000/ City - $67,343 | S0338 | Structural | 2013 | North Indian River Lagoon | 28.60388 | -80.80583 | 2011 | TN 19.05% TA & TP 15.5% TA | yes | 46.0173 | 77.9802
16921 | City of Titusville | North IRL | A | IR1-5 | 0.35 | 0.47 | 0.089203 | 9.8634 | 1.451 | 0.87984 | 0.12944 | 1210 | Fixed Single Family Units | TV-05 | St. Johns Basin Stormwater Improvements | 955.9175 | City of Titusville | DEP/ SJRWMD | St. Johns Basin Stormwater Improvements | Installation of a baffle box downstream of the pond to treat runoff from mixed use lands prior to discharge to the lagoon. | Baffle Boxes- Second Generation | Completed | 2011 | 1.51 | 216 | A | 882 | $167,343 | $8,000 | DEP/ City | DEP - $100,000/ City - $67,343 | S0338 | Structural | 2013 | North Indian River Lagoon | 28.60388 | -80.80583 | 2011 | TN 19.05% TA & TP 15.5% TA | yes | 78.8413 | 360.9901
16922 | City of Titusville | North IRL | A | IR1-5 | 0.35 | 0.47 | 0.39009 | 9.8032 | 1.4401 | 3.8241 | 0.56176 | 1200 | Residential, Medium Density-Two-five dwellingunits per acre | TV-05 | St. Johns Basin Stormwater Improvements | 955.9175 | City of Titusville | DEP/ SJRWMD | St. Johns Basin Stormwater Improvements | Installation of a baffle box downstream of the pond to treat runoff from mixed use lands prior to discharge to the lagoon. | Baffle Boxes- Second Generation | Completed | 2011 | 1.51 | 216 | A | 882 | $167,343 | $8,000 | DEP/ City | DEP - $100,000/ City - $67,343 | S0338 | Structural | 2013 | North Indian River Lagoon | 28.60388 | -80.80583 | 2011 | TN 19.05% TA & TP 15.5% TA | yes | 202.5972 | 1578.6255
16923 | City of Titusville | North IRL | A | IR1-5 | 0.35 | 0.47 | 0.070513 | 9.8032 | 1.4401 | 0.69126 | 0.10155 | 1210 | Fixed Single Family Units | TV-05 | St. Johns Basin Stormwater Improvements | 955.9175 | City of Titusville | DEP/ SJRWMD | St. Johns Basin Stormwater Improvements | Installation of a baffle box downstream of the pond to treat runoff from mixed use lands prior to discharge to the lagoon. | Baffle Boxes- Second Generation | Completed | 2011 | 1.51 | 216 | A | 882 | $167,343 | $8,000 | DEP/ City | DEP - $100,000/ City - $67,343 | S0338 | Structural | 2013 | North Indian River Lagoon | 28.60388 | -80.80583 | 2011 | TN 19.05% TA & TP 15.5% TA | yes | 95.2157 | 285.3575
16924 | City of Titusville | North IRL | A | IR1-5 | 0.35 | 0.47 | 0.0071447 | 9.8032 | 1.4401 | 0.070041 | 0.010289 | 1210 | Fixed Single Family Units | TV-05 | St. Johns Basin Stormwater Improvements | 955.9175 | City of Titusville | DEP/ SJRWMD | St. Johns Basin Stormwater Improvements | Installation of a baffle box downstream of the pond to treat runoff from mixed use lands prior to discharge to the lagoon. | Baffle Boxes- Second Generation | Completed | 2011 | 1.51 | 216 | A | 882 | $167,343 | $8,000 | DEP/ City | DEP - $100,000/ City - $67,343 | S0338 | Structural | 2013 | North Indian River Lagoon | 28.60388 | -80.80583 | 2011 | TN 19.05% TA & TP 15.5% TA | yes | 22.8115 | 28.9135
16925 | City of Titusville | North IRL | A | IR1-5 | 0.35 | 0.47 | 0.15002 | 9.8032 | 1.4401 | 1.4707 | 0.21604 | 1210 | Fixed Single Family Units | TV-05 | St. Johns Basin Stormwater Improvements | 955.9175 | City of Titusville | DEP/ SJRWMD | St. Johns Basin Stormwater Improvements | Installation of a baffle box downstream of the pond to treat runoff from mixed use lands prior to discharge to the lagoon. | Baffle Boxes- Second Generation | Completed | 2011 | 1.51 | 216 | A | 882 | $167,343 | $8,000 | DEP/ City | DEP - $100,000/ City - $67,343 | S0338 | Structural | 2013 | North Indian River Lagoon | 28.60388 | -80.80583 | 2011 | TN 19.05% TA & TP 15.5% TA | yes | 99.416 | 607.1034
16926 | City of Titusville | North IRL | A | IR1-5 | 0.35 | 0.47 | 0.13226 | 9.8056 | 1.4405 | 1.2969 | 0.19052 | 1200 | Residential, Medium Density-Two-five dwellingunits per acre | TV-05 | St. Johns Basin Stormwater Improvements | 955.9175 | City of Titusville | DEP/ SJRWMD | St. Johns Basin Stormwater Improvements | Installation of a baffle box downstream of the pond to treat runoff from mixed use lands prior to discharge to the lagoon. | Baffle Boxes- Second Generation | Completed | 2011 | 1.51 | 216 | A | 882 | $167,343 | $8,000 | DEP/ City | DEP - $100,000/ City - $67,343 | S0338 | Structural | 2013 | North Indian River Lagoon | 28.60388 | -80.80583 | 2011 | TN 19.05% TA & TP 15.5% TA | yes | 262.634 | 535.233
16927 | City of Titusville | North IRL | A | IR1-5 | 0.35 | 0.47 | 0.27279 | 9.8056 | 1.4405 | 2.6749 | 0.39295 | 1210 | Fixed Single Family Units | TV-05 | St. Johns Basin Stormwater Improvements | 955.9175 | City of Titusville | DEP/ SJRWMD | St. Johns Basin Stormwater Improvements | Installation of a baffle box downstream of the pond to treat runoff from mixed use lands prior to discharge to the lagoon. | Baffle Boxes- Second Generation | Completed | 2011 | 1.51 | 216 | A | 882 | $167,343 | $8,000 | DEP/ City | DEP - $100,000/ City - $67,343 | S0338 | Structural | 2013 | North Indian River Lagoon | 28.60388 | -80.80583 | 2011 | TN 19.05% TA & TP 15.5% TA | yes | 133.5338 | 1103.9446
16928 | City of Titusville | North IRL | A | IR1-5 | 0.35 | 0.47 | 0.21271 | 9.8056 | 1.4405 | 2.0858 | 0.30641 | 1210 | Fixed Single Family Units | TV-05 | St. Johns Basin Stormwater Improvements | 955.9175 | City of Titusville | DEP/ SJRWMD | St. Johns Basin Stormwater Improvements | Installation of a baffle box downstream of the pond to treat runoff from mixed use lands prior to discharge to the lagoon. | Baffle Boxes- Second Generation | Completed | 2011 | 1.51 | 216 | A | 882 | $167,343 | $8,000 | DEP/ City | DEP - $100,000/ City - $67,343 | S0338 | Structural | 2013 | North Indian River Lagoon | 28.60388 | -80.80583 | 2011 | TN 19.05% TA & TP 15.5% TA | yes | 129.8778 | 860.8224
16929 | Natural Lands | North IRL | A | IR1-5 | 0.35 | 0.47 | 0.027883 | 7.6296 | 0.9615 | 0.21274 | 0.02681 | 4110 | Pine flatwoods | TV-05 | St. Johns Basin Stormwater Improvements | 955.9175 | City of Titusville | DEP/ SJRWMD | St. Johns Basin Stormwater Improvements | Installation of a baffle box downstream of the pond to treat runoff from mixed use lands prior to discharge to the lagoon. | Baffle Boxes- Second Generation | Completed | 2011 | 1.51 | 216 | A | 882 | $167,343 | $8,000 | DEP/ City | DEP - $100,000/ City - $67,343 | S0338 | Structural | 2013 | North Indian River Lagoon | 28.60388 | -80.80583 | 2011 | TN 19.05% TA & TP 15.5% TA | yes | 49.1805 | 112.8382
16930 | City of Titusville | North IRL | A | IR1-5 | 0.35 | 0.47 | 0.14695 | 7.6296 | 0.9615 | 1.1212 | 0.1413 | 1720 | Religious | TV-05 | St. Johns Basin Stormwater Improvements | 955.9175 | City of Titusville | DEP/ SJRWMD | St. Johns Basin Stormwater Improvements | Installation of a baffle box downstream of the pond to treat runoff from mixed use lands prior to discharge to the lagoon. | Baffle Boxes- Second Generation | Completed | 2011 | 1.51 | 216 | A | 882 | $167,343 | $8,000 | DEP/ City | DEP - $100,000/ City - $67,343 | S0338 | Structural | 2013 | North Indian River Lagoon | 28.60388 | -80.80583 | 2011 | TN 19.05% TA & TP 15.5% TA | yes | 117.2373 | 594.6984
16931 | City of Titusville | North IRL | A | IR1-5 | 0.35 | 0.47 | 0.52598 | 9.8492 | 1.4685 | 5.1805 | 0.77239 | 1200 | Residential, Medium Density-Two-five dwellingunits per acre | TV-05 | St. Johns Basin Stormwater Improvements | 955.9175 | City of Titusville | DEP/ SJRWMD | St. Johns Basin Stormwater Improvements | Installation of a baffle box downstream of the pond to treat runoff from mixed use lands prior to discharge to the lagoon. | Baffle Boxes- Second Generation | Completed | 2011 | 1.51 | 216 | A | 882 | $167,343 | $8,000 | DEP/ City | DEP - $100,000/ City - $67,343 | S0338 | Structural | 2013 | North Indian River Lagoon | 28.60388 | -80.80583 | 2011 | TN 19.05% TA & TP 15.5% TA | yes | 201.6617 | 2128.5556
16932 | City of Titusville | North IRL | A | IR1-5 | 0.35 | 0.47 | 0.0013049 | 9.8492 | 1.4685 | 0.012853 | 0.0019163 | 1330 | Residential, High density; Multiple Dwelling Units, Low Rise <Two stories or less> | TV-05 | St. Johns Basin Stormwater Improvements | 955.9175 | City of Titusville | DEP/ SJRWMD | St. Johns Basin Stormwater Improvements | Installation of a baffle box downstream of the pond to treat runoff from mixed use lands prior to discharge to the lagoon. | Baffle Boxes- Second Generation | Completed | 2011 | 1.51 | 216 | A | 882 | $167,343 | $8,000 | DEP/ City | DEP - $100,000/ City - $67,343 | S0338 | Structural | 2013 | North Indian River Lagoon | 28.60388 | -80.80583 | 2011 | TN 19.05% TA & TP 15.5% TA | yes | 11.7946 | 5.2809
16933 | City of Titusville | North IRL | A | IR1-5 | 0.35 | 0.47 | 0.00030984 | 9.8492 | 1.4685 | 0.0030517 | 0.000455 | 1210 | Fixed Single Family Units | TV-05 | St. Johns Basin Stormwater Improvements | 955.9175 | City of Titusville | DEP/ SJRWMD | St. Johns Basin Stormwater Improvements | Installation of a baffle box downstream of the pond to treat runoff from mixed use lands prior to discharge to the lagoon. | Baffle Boxes- Second Generation | Completed | 2011 | 1.51 | 216 | A | 882 | $167,343 | $8,000 | DEP/ City | DEP - $100,000/ City - $67,343 | S0338 | Structural | 2013 | North Indian River Lagoon | 28.60388 | -80.80583 | 2011 | TN 19.05% TA & TP 15.5% TA | yes | 5.7639 | 1.2539
16934 | City of Titusville | North IRL | A | IR1-5 | 0.35 | 0.47 | 0.065539 | 9.8492 | 1.4685 | 0.64551 | 0.096243 | 1210 | Fixed Single Family Units | TV-05 | St. Johns Basin Stormwater Improvements | 955.9175 | City of Titusville | DEP/ SJRWMD | St. Johns Basin Stormwater Improvements | Installation of a baffle box downstream of the pond to treat runoff from mixed use lands prior to discharge to the lagoon. | Baffle Boxes- Second Generation | Completed | 2011 | 1.51 | 216 | A | 882 | $167,343 | $8,000 | DEP/ City | DEP - $100,000/ City - $67,343 | S0338 | Structural | 2013 | North Indian River Lagoon | 28.60388 | -80.80583 | 2011 | TN 19.05% TA & TP 15.5% TA | yes | 69.1153 | 265.2257
16935 | City of Titusville | North IRL | A | IR1-5 | 0.35 | 0.47 | 0.024632 | 9.8492 | 1.4685 | 0.24261 | 0.036173 | 1330 | Residential, High density; Multiple Dwelling Units, Low Rise <Two stories or less> | TV-05 | St. Johns Basin Stormwater Improvements | 955.9175 | City of Titusville | DEP/ SJRWMD | St. Johns Basin Stormwater Improvements | Installation of a baffle box downstream of the pond to treat runoff from mixed use lands prior to discharge to the lagoon. | Baffle Boxes- Second Generation | Completed | 2011 | 1.51 | 216 | A | 882 | $167,343 | $8,000 | DEP/ City | DEP - $100,000/ City - $67,343 | S0338 | Structural | 2013 | North Indian River Lagoon | 28.60388 | -80.80583 | 2011 | TN 19.05% TA & TP 15.5% TA | yes | 44.9473 | 99.684
16936 | Natural Lands | North IRL | A | IR1-5 | 0.35 | 0.47 | 0.61776 | 5.1807 | 0.44156 | 3.2004 | 0.27278 | 6170 | Mixed wetland hardwoods | TV-05 | St. Johns Basin Stormwater Improvements | 955.9175 | City of Titusville | DEP/ SJRWMD | St. Johns Basin Stormwater Improvements | Installation of a baffle box downstream of the pond to treat runoff from mixed use lands prior to discharge to the lagoon. | Baffle Boxes- Second Generation | Completed | 2011 | 1.51 | 216 | A | 882 | $167,343 | $8,000 | DEP/ City | DEP - $100,000/ City - $67,343 | S0338 | Structural | 2013 | North Indian River Lagoon | 28.60388 | -80.80583 | 2011 | TN 19.05% TA & TP 15.5% TA | yes | 200 | 2500
16937 | City of Titusville | North IRL | A | IR1-5 | 0.35 | 0.47 | 0.044928 | 9.8193 | 1.4434 | 0.44116 | 0.064849 | 1200 | Residential, Medium Density-Two-five dwellingunits per acre | TV-05 | St. Johns Basin Stormwater Improvements | 955.9175 | City of Titusville | DEP/ SJRWMD | St. Johns Basin Stormwater Improvements | Installation of a baffle box downstream of the pond to treat runoff from mixed use lands prior to discharge to the lagoon. | Baffle Boxes- Second Generation | Completed | 2011 | 1.51 | 216 | A | 882 | $167,343 | $8,000 | DEP/ City | DEP - $100,000/ City - $67,343 | S0338 | Structural | 2013 | North Indian River Lagoon | 28.60388 | -80.80583 | 2011 | TN 19.05% TA & TP 15.5% TA | yes | 65.684 | 181.8152
16938 | City of Titusville | North IRL | A | IR1-5 | 0.35 | 0.47 | 0.0011061 | 9.8193 | 1.4434 | 0.010861 | 0.0015965 | 1210 | Fixed Single Family Units | TV-05 | St. Johns Basin Stormwater Improvements | 955.9175 | City of Titusville | DEP/ SJRWMD | St. Johns Basin Stormwater Improvements | Installation of a baffle box downstream of the pond to treat runoff from mixed use lands prior to discharge to the lagoon. | Baffle Boxes- Second Generation | Completed | 2011 | 1.51 | 216 | A | 882 | $167,343 | $8,000 | DEP/ City | DEP - $100,000/ City - $67,343 | S0338 | Structural | 2013 | North Indian River Lagoon | 28.60388 | -80.80583 | 2011 | TN 19.05% TA & TP 15.5% TA | yes | 10.2106 | 4.476
16939 | City of Titusville | North IRL | A | IR1-5 | 0.35 | 0.47 | 0.031533 | 9.8193 | 1.4434 | 0.30963 | 0.045515 | 1210 | Fixed Single Family Units | TV-05 | St. Johns Basin Stormwater Improvements | 955.9175 | City of Titusville | DEP/ SJRWMD | St. Johns Basin Stormwater Improvements | Installation of a baffle box downstream of the pond to treat runoff from mixed use lands prior to discharge to the lagoon. | Baffle Boxes- Second Generation | Completed | 2011 | 1.51 | 216 | A | 882 | $167,343 | $8,000 | DEP/ City | DEP - $100,000/ City - $67,343 | S0338 | Structural | 2013 | North Indian River Lagoon | 28.60388 | -80.80583 | 2011 | TN 19.05% TA & TP 15.5% TA | yes | 50.7981 | 127.6078
16940 | City of Titusville | North IRL | A | IR1-5 | 0.35 | 0.47 | 0.13954 | 9.8193 | 1.4434 | 1.3702 | 0.20142 | 1210 | Fixed Single Family Units | TV-05 | St. Johns Basin Stormwater Improvements | 955.9175 | City of Titusville | DEP/ SJRWMD | St. Johns Basin Stormwater Improvements | Installation of a baffle box downstream of the pond to treat runoff from mixed use lands prior to discharge to the lagoon. | Baffle Boxes- Second Generation | Completed | 2011 | 1.51 | 216 | A | 882 | $167,343 | $8,000 | DEP/ City | DEP - $100,000/ City - $67,343 | S0338 | Structural | 2013 | North Indian River Lagoon | 28.60388 | -80.80583 | 2011 | TN 19.05% TA & TP 15.5% TA | yes | 111.825 | 564.7147
16941 | City of Titusville | North IRL | A | IR1-5 | 0.35 | 0.47 | 0.29623 | 9.8193 | 1.4434 | 2.9088 | 0.42759 | 1210 | Fixed Single Family Units | TV-05 | St. Johns Basin Stormwater Improvements | 955.9175 | City of Titusville | DEP/ SJRWMD | St. Johns Basin Stormwater Improvements | Installation of a baffle box downstream of the pond to treat runoff from mixed use lands prior to discharge to the lagoon. | Baffle Boxes- Second Generation | Completed | 2011 | 1.51 | 216 | A | 882 | $167,343 | $8,000 | DEP/ City | DEP - $100,000/ City - $67,343 | S0338 | Structural | 2013 | North Indian River Lagoon | 28.60388 | -80.80583 | 2011 | TN 19.05% TA & TP 15.5% TA | yes | 141.4246 | 1198.8201
16942 | City of Titusville | North IRL | A | IR1-5 | 0.35 | 0.47 | 0.10442 | 9.8193 | 1.4434 | 1.0253 | 0.15072 | 1210 | Fixed Single Family Units | TV-05 | St. Johns Basin Stormwater Improvements | 955.9175 | City of Titusville | DEP/ SJRWMD | St. Johns Basin Stormwater Improvements | Installation of a baffle box downstream of the pond to treat runoff from mixed use lands prior to discharge to the lagoon. | Baffle Boxes- Second Generation | Completed | 2011 | 1.51 | 216 | A | 882 | $167,343 | $8,000 | DEP/ City | DEP - $100,000/ City - $67,343 | S0338 | Structural | 2013 | North Indian River Lagoon | 28.60388 | -80.80583 | 2011 | TN 19.05% TA & TP 15.5% TA | yes | 99.7537 | 422.5661
16943 | City of Titusville | North IRL | A | IR1-5 | 0.35 | 0.47 | 0.053586 | 9.8255 | 1.4433 | 0.52651 | 0.07734 | 1200 | Residential, Medium Density-Two-five dwellingunits per acre | TV-05 | St. Johns Basin Stormwater Improvements | 955.9175 | City of Titusville | DEP/ SJRWMD | St. Johns Basin Stormwater Improvements | Installation of a baffle box downstream of the pond to treat runoff from mixed use lands prior to discharge to the lagoon. | Baffle Boxes- Second Generation | Completed | 2011 | 1.51 | 216 | A | 882 | $167,343 | $8,000 | DEP/ City | DEP - $100,000/ City - $67,343 | S0338 | Structural | 2013 | North Indian River Lagoon | 28.60388 | -80.80583 | 2011 | TN 19.05% TA & TP 15.5% TA | yes | 107.3134 | 216.8558
16944 | City of Titusville | North IRL | A | IR1-5 | 0.35 | 0.47 | 0.0074836 | 9.8255 | 1.4433 | 0.07353 | 0.010801 | 1210 | Fixed Single Family Units | TV-05 | St. Johns Basin Stormwater Improvements | 955.9175 | City of Titusville | DEP/ SJRWMD | St. Johns Basin Stormwater Improvements | Installation of a baffle box downstream of the pond to treat runoff from mixed use lands prior to discharge to the lagoon. | Baffle Boxes- Second Generation | Completed | 2011 | 1.51 | 216 | A | 882 | $167,343 | $8,000 | DEP/ City | DEP - $100,000/ City - $67,343 | S0338 | Structural | 2013 | North Indian River Lagoon | 28.60388 | -80.80583 | 2011 | TN 19.05% TA & TP 15.5% TA | yes | 37.3006 | 30.285
16945 | City of Titusville | North IRL | A | IR1-5 | 0.35 | 0.47 | 0.07646 | 10.1896 | 1.5103 | 0.7791 | 0.11547 | 1200 | Residential, Medium Density-Two-five dwellingunits per acre | TV-05 | St. Johns Basin Stormwater Improvements | 955.9175 | City of Titusville | DEP/ SJRWMD | St. Johns Basin Stormwater Improvements | Installation of a baffle box downstream of the pond to treat runoff from mixed use lands prior to discharge to the lagoon. | Baffle Boxes- Second Generation | Completed | 2011 | 1.51 | 216 | A | 882 | $167,343 | $8,000 | DEP/ City | DEP - $100,000/ City - $67,343 | S0338 | Structural | 2013 | North Indian River Lagoon | 28.60388 | -80.80583 | 2011 | TN 19.05% TA & TP 15.5% TA | yes | 116.8216 | 309.4241
16946 | City of Titusville | North IRL | A | IR1-5 | 0.35 | 0.47 | 0.02246 | 10.1896 | 1.5103 | 0.22886 | 0.03392 | 1210 | Fixed Single Family Units | TV-05 | St. Johns Basin Stormwater Improvements | 955.9175 | City of Titusville | DEP/ SJRWMD | St. Johns Basin Stormwater Improvements | Installation of a baffle box downstream of the pond to treat runoff from mixed use lands prior to discharge to the lagoon. | Baffle Boxes- Second Generation | Completed | 2011 | 1.51 | 216 | A | 882 | $167,343 | $8,000 | DEP/ City | DEP - $100,000/ City - $67,343 | S0338 | Structural | 2013 | North Indian River Lagoon | 28.60388 | -80.80583 | 2011 | TN 19.05% TA & TP 15.5% TA | yes | 47.5702 | 90.8917
16947 | City of Titusville | North IRL | A | IR1-5 | 0.35 | 0.47 | 0.22908 | 10.1896 | 1.5103 | 2.3342 | 0.34597 | 1210 | Fixed Single Family Units | TV-05 | St. Johns Basin Stormwater Improvements | 955.9175 | City of Titusville | DEP/ SJRWMD | St. Johns Basin Stormwater Improvements | Installation of a baffle box downstream of the pond to treat runoff from mixed use lands prior to discharge to the lagoon. | Baffle Boxes- Second Generation | Completed | 2011 | 1.51 | 216 | A | 882 | $167,343 | $8,000 | DEP/ City | DEP - $100,000/ City - $67,343 | S0338 | Structural | 2013 | North Indian River Lagoon | 28.60388 | -80.80583 | 2011 | TN 19.05% TA & TP 15.5% TA | yes | 126.0044 | 927.0508
16948 | City of Titusville | North IRL | A | IR1-5 | 0.35 | 0.47 | 0.27474 | 10.1896 | 1.5103 | 2.7995 | 0.41494 | 1210 | Fixed Single Family Units | TV-05 | St. Johns Basin Stormwater Improvements | 955.9175 | City of Titusville | DEP/ SJRWMD | St. Johns Basin Stormwater Improvements | Installation of a baffle box downstream of the pond to treat runoff from mixed use lands prior to discharge to the lagoon. | Baffle Boxes- Second Generation | Completed | 2011 | 1.51 | 216 | A | 882 | $167,343 | $8,000 | DEP/ City | DEP - $100,000/ City - $67,343 | S0338 | Structural | 2013 | North Indian River Lagoon | 28.60388 | -80.80583 | 2011 | TN 19.05% TA & TP 15.5% TA | yes | 135.6765 | 1111.8508
16949 | City of Titusville | North IRL | A | IR1-5 | 0.35 | 0.47 | 0.012573 | 10.1896 | 1.5103 | 0.12812 | 0.018989 | 1210 | Fixed Single Family Units | TV-05 | St. Johns Basin Stormwater Improvements | 955.9175 | City of Titusville | DEP/ SJRWMD | St. Johns Basin Stormwater Improvements | Installation of a baffle box downstream of the pond to treat runoff from mixed use lands prior to discharge to the lagoon. | Baffle Boxes- Second Generation | Completed | 2011 | 1.51 | 216 | A | 882 | $167,343 | $8,000 | DEP/ City | DEP - $100,000/ City - $67,343 | S0338 | Structural | 2013 | North Indian River Lagoon | 28.60388 | -80.80583 | 2011 | TN 19.05% TA & TP 15.5% TA | yes | 65.3209 | 50.8823
16950 | City of Titusville | North IRL | A | IR1-5 | 0.35 | 0.47 | 0.0019348 | 10.1896 | 1.5103 | 0.019715 | 0.0029221 | 1210 | Fixed Single Family Units | TV-05 | St. Johns Basin Stormwater Improvements | 955.9175 | City of Titusville | DEP/ SJRWMD | St. Johns Basin Stormwater Improvements | Installation of a baffle box downstream of the pond to treat runoff from mixed use lands prior to discharge to the lagoon. | Baffle Boxes- Second Generation | Completed | 2011 | 1.51 | 216 | A | 882 | $167,343 | $8,000 | DEP/ City | DEP - $100,000/ City - $67,343 | S0338 | Structural | 2013 | North Indian River Lagoon | 28.60388 | -80.80583 | 2011 | TN 19.05% TA & TP 15.5% TA | yes | 27.7799 | 7.8299
16951 | City of Titusville | North IRL | A | IR1-5 | 0.35 | 0.47 | 0.0005116 | 10.1896 | 1.5103 | 0.005213 | 0.00077265 | 1210 | Fixed Single Family Units | TV-05 | St. Johns Basin Stormwater Improvements | 955.9175 | City of Titusville | DEP/ SJRWMD | St. Johns Basin Stormwater Improvements | Installation of a baffle box downstream of the pond to treat runoff from mixed use lands prior to discharge to the lagoon. | Baffle Boxes- Second Generation | Completed | 2011 | 1.51 | 216 | A | 882 | $167,343 | $8,000 | DEP/ City | DEP - $100,000/ City - $67,343 | S0338 | Structural | 2013 | North Indian River Lagoon | 28.60388 | -80.80583 | 2011 | TN 19.05% TA & TP 15.5% TA | yes | 6.0693 | 2.0704
16952 | City of Titusville | North IRL | A | IR1-5 | 0.35 | 0.47 | 0.61776 | 8.0934 | 1.35 | 4.9998 | 0.83397 | 1340 | Residential, High density; Multiple Dwelling Units, High Rise <Three stories or more> | TV-05 | St. Johns Basin Stormwater Improvements | 955.9175 | City of Titusville | DEP/ SJRWMD | St. Johns Basin Stormwater Improvements | Installation of a baffle box downstream of the pond to treat runoff from mixed use lands prior to discharge to the lagoon. | Baffle Boxes- Second Generation | Completed | 2011 | 1.51 | 216 | A | 882 | $167,343 | $8,000 | DEP/ City | DEP - $100,000/ City - $67,343 | S0338 | Structural | 2013 | North Indian River Lagoon | 28.60388 | -80.80583 | 2011 | TN 19.05% TA & TP 15.5% TA | yes | 200 | 2500
16953 | City of Titusville | North IRL | A | IR1-5 | 0.35 | 0.47 | 0.18114 | 9.8126 | 1.4414 | 1.7774 | 0.2611 | 1200 | Residential, Medium Density-Two-five dwellingunits per acre | TV-05 | St. Johns Basin Stormwater Improvements | 955.9175 | City of Titusville | DEP/ SJRWMD | St. Johns Basin Stormwater Improvements | Installation of a baffle box downstream of the pond to treat runoff from mixed use lands prior to discharge to the lagoon. | Baffle Boxes- Second Generation | Completed | 2011 | 1.51 | 216 | A | 882 | $167,343 | $8,000 | DEP/ City | DEP - $100,000/ City - $67,343 | S0338 | Structural | 2013 | North Indian River Lagoon | 28.60388 | -80.80583 | 2011 | TN 19.05% TA & TP 15.5% TA | yes | 133.2415 | 733.0407
16954 | City of Titusville | North IRL | A | IR1-5 | 0.35 | 0.47 | 0.096019 | 9.8126 | 1.4414 | 0.9422 | 0.13841 | 1210 | Fixed Single Family Units | TV-05 | St. Johns Basin Stormwater Improvements | 955.9175 | City of Titusville | DEP/ SJRWMD | St. Johns Basin Stormwater Improvements | Installation of a baffle box downstream of the pond to treat runoff from mixed use lands prior to discharge to the lagoon. | Baffle Boxes- Second Generation | Completed | 2011 | 1.51 | 216 | A | 882 | $167,343 | $8,000 | DEP/ City | DEP - $100,000/ City - $67,343 | S0338 | Structural | 2013 | North Indian River Lagoon | 28.60388 | -80.80583 | 2011 | TN 19.05% TA & TP 15.5% TA | yes | 86.6133 | 388.5756
16955 | City of Titusville | North IRL | A | IR1-5 | 0.35 | 0.47 | 0.26888 | 9.8126 | 1.4414 | 2.6384 | 0.38757 | 1210 | Fixed Single Family Units | TV-05 | St. Johns Basin Stormwater Improvements | 955.9175 | City of Titusville | DEP/ SJRWMD | St. Johns Basin Stormwater Improvements | Installation of a baffle box downstream of the pond to treat runoff from mixed use lands prior to discharge to the lagoon. | Baffle Boxes- Second Generation | Completed | 2011 | 1.51 | 216 | A | 882 | $167,343 | $8,000 | DEP/ City | DEP - $100,000/ City - $67,343 | S0338 | Structural | 2013 | North Indian River Lagoon | 28.60388 | -80.80583 | 2011 | TN 19.05% TA & TP 15.5% TA | yes | 133.1793 | 1088.1134
16956 | City of Titusville | North IRL | A | IR1-5 | 0.35 | 0.47 | 0.021836 | 9.8126 | 1.4414 | 0.21427 | 0.031475 | 1210 | Fixed Single Family Units | TV-05 | St. Johns Basin Stormwater Improvements | 955.9175 | City of Titusville | DEP/ SJRWMD | St. Johns Basin Stormwater Improvements | Installation of a baffle box downstream of the pond to treat runoff from mixed use lands prior to discharge to the lagoon. | Baffle Boxes- Second Generation | Completed | 2011 | 1.51 | 216 | A | 882 | $167,343 | $8,000 | DEP/ City | DEP - $100,000/ City - $67,343 | S0338 | Structural | 2013 | North Indian River Lagoon | 28.60388 | -80.80583 | 2011 | TN 19.05% TA & TP 15.5% TA | yes | 72.2464 | 88.3664
16957 | City of Titusville | North IRL | A | IR1-5 | 0.35 | 0.47 | 0.013879 | 9.8126 | 1.4414 | 0.13619 | 0.020005 | 1210 | Fixed Single Family Units | TV-05 | St. Johns Basin Stormwater Improvements | 955.9175 | City of Titusville | DEP/ SJRWMD | St. Johns Basin Stormwater Improvements | Installation of a baffle box downstream of the pond to treat runoff from mixed use lands prior to discharge to the lagoon. | Baffle Boxes- Second Generation | Completed | 2011 | 1.51 | 216 | A | 882 | $167,343 | $8,000 | DEP/ City | DEP - $100,000/ City - $67,343 | S0338 | Structural | 2013 | North Indian River Lagoon | 28.60388 | -80.80583 | 2011 | TN 19.05% TA & TP 15.5% TA | yes | 33.0139 | 56.1645
16958 | City of Titusville | North IRL | A | IR1-5 | 0.35 | 0.47 | 0.036013 | 9.8126 | 1.4414 | 0.35338 | 0.051911 | 1210 | Fixed Single Family Units | TV-05 | St. Johns Basin Stormwater Improvements | 955.9175 | City of Titusville | DEP/ SJRWMD | St. Johns Basin Stormwater Improvements | Installation of a baffle box downstream of the pond to treat runoff from mixed use lands prior to discharge to the lagoon. | Baffle Boxes- Second Generation | Completed | 2011 | 1.51 | 216 | A | 882 | $167,343 | $8,000 | DEP/ City | DEP - $100,000/ City - $67,343 | S0338 | Structural | 2013 | North Indian River Lagoon | 28.60388 | -80.80583 | 2011 | TN 19.05% TA & TP 15.5% TA | yes | 84.2585 | 145.7394
16959 | City of Titusville | North IRL | A | IR1-5 | 0.35 | 0.47 | 0.0032161 | 9.7801 | 1.4367 | 0.031454 | 0.0046206 | 1200 | Residential, Medium Density-Two-five dwellingunits per acre | TV-05 | St. Johns Basin Stormwater Improvements | 955.9175 | City of Titusville | DEP/ SJRWMD | St. Johns Basin Stormwater Improvements | Installation of a baffle box downstream of the pond to treat runoff from mixed use lands prior to discharge to the lagoon. | Baffle Boxes- Second Generation | Completed | 2011 | 1.51 | 216 | A | 882 | $167,343 | $8,000 | DEP/ City | DEP - $100,000/ City - $67,343 | S0338 | Structural | 2013 | North Indian River Lagoon | 28.60388 | -80.80583 | 2011 | TN 19.05% TA & TP 15.5% TA | yes | 21.4059 | 13.0152
16960 | City of Titusville | North IRL | A | IR1-5 | 0.35 | 0.47 | 0.08173 | 9.7801 | 1.4367 | 0.79933 | 0.11742 | 1210 | Fixed Single Family Units | TV-05 | St. Johns Basin Stormwater Improvements | 955.9175 | City of Titusville | DEP/ SJRWMD | St. Johns Basin Stormwater Improvements | Installation of a baffle box downstream of the pond to treat runoff from mixed use lands prior to discharge to the lagoon. | Baffle Boxes- Second Generation | Completed | 2011 | 1.51 | 216 | A | 882 | $167,343 | $8,000 | DEP/ City | DEP - $100,000/ City - $67,343 | S0338 | Structural | 2013 | North Indian River Lagoon | 28.60388 | -80.80583 | 2011 | TN 19.05% TA & TP 15.5% TA | yes | 74.7196 | 330.7478
16961 | City of Titusville | North IRL | A | IR1-5 | 0.35 | 0.47 | 0.2762 | 9.7801 | 1.4367 | 2.7013 | 0.39682 | 1210 | Fixed Single Family Units | TV-05 | St. Johns Basin Stormwater Improvements | 955.9175 | City of Titusville | DEP/ SJRWMD | St. Johns Basin Stormwater Improvements | Installation of a baffle box downstream of the pond to treat runoff from mixed use lands prior to discharge to the lagoon. | Baffle Boxes- Second Generation | Completed | 2011 | 1.51 | 216 | A | 882 | $167,343 | $8,000 | DEP/ City | DEP - $100,000/ City - $67,343 | S0338 | Structural | 2013 | North Indian River Lagoon | 28.60388 | -80.80583 | 2011 | TN 19.05% TA & TP 15.5% TA | yes | 132.7536 | 1117.7371
16962 | City of Titusville | North IRL | A | IR1-5 | 0.35 | 0.47 | 0.12175 | 9.7801 | 1.4367 | 1.1907 | 0.17492 | 1210 | Fixed Single Family Units | TV-05 | St. Johns Basin Stormwater Improvements | 955.9175 | City of Titusville | DEP/ SJRWMD | St. Johns Basin Stormwater Improvements | Installation of a baffle box downstream of the pond to treat runoff from mixed use lands prior to discharge to the lagoon. | Baffle Boxes- Second Generation | Completed | 2011 | 1.51 | 216 | A | 882 | $167,343 | $8,000 | DEP/ City | DEP - $100,000/ City - $67,343 | S0338 | Structural | 2013 | North Indian River Lagoon | 28.60388 | -80.80583 | 2011 | TN 19.05% TA & TP 15.5% TA | yes | 99.6852 | 492.6917
16963 | City of Titusville | North IRL | A | IR1-5 | 0.35 | 0.47 | 0.1278 | 9.7801 | 1.4367 | 1.2499 | 0.18361 | 1210 | Fixed Single Family Units | TV-05 | St. Johns Basin Stormwater Improvements | 955.9175 | City of Titusville | DEP/ SJRWMD | St. Johns Basin Stormwater Improvements | Installation of a baffle box downstream of the pond to treat runoff from mixed use lands prior to discharge to the lagoon. | Baffle Boxes- Second Generation | Completed | 2011 | 1.51 | 216 | A | 882 | $167,343 | $8,000 | DEP/ City | DEP - $100,000/ City - $67,343 | S0338 | Structural | 2013 | North Indian River Lagoon | 28.60388 | -80.80583 | 2011 | TN 19.05% TA & TP 15.5% TA | yes | 103.4037 | 517.1873
16964 | City of Titusville | North IRL | A | IR1-5 | 0.35 | 0.47 | 0.25361 | 7.9973 | 1.2458 | 2.0282 | 0.31595 | 1480 | Cemeteries | TV-05 | St. Johns Basin Stormwater Improvements | 955.9175 | City of Titusville | DEP/ SJRWMD | St. Johns Basin Stormwater Improvements | Installation of a baffle box downstream of the pond to treat runoff from mixed use lands prior to discharge to the lagoon. | Baffle Boxes- Second Generation | Completed | 2011 | 1.51 | 216 | A | 882 | $167,343 | $8,000 | DEP/ City | DEP - $100,000/ City - $67,343 | S0338 | Structural | 2013 | North Indian River Lagoon | 28.60388 | -80.80583 | 2011 | TN 19.05% TA & TP 15.5% TA | yes | 141.7859 | 1026.327
16965 | City of Titusville | North IRL | A | IR1-5 | 0.35 | 0.47 | 0.36415 | 7.9973 | 1.2458 | 2.9122 | 0.45366 | 1340 | Residential, High density; Multiple Dwelling Units, High Rise <Three stories or more> | TV-05 | St. Johns Basin Stormwater Improvements | 955.9175 | City of Titusville | DEP/ SJRWMD | St. Johns Basin Stormwater Improvements | Installation of a baffle box downstream of the pond to treat runoff from mixed use lands prior to discharge to the lagoon. | Baffle Boxes- Second Generation | Completed | 2011 | 1.51 | 216 | A | 882 | $167,343 | $8,000 | DEP/ City | DEP - $100,000/ City - $67,343 | S0338 | Structural | 2013 | North Indian River Lagoon | 28.60388 | -80.80583 | 2011 | TN 19.05% TA & TP 15.5% TA | yes | 159.8924 | 1473.673
16966 | City of Titusville | North IRL | A | IR1-5 | 0.35 | 0.47 | 0.18742 | 9.1916 | 1.3025 | 1.7226 | 0.24411 | 1200 | Residential, Medium Density-Two-five dwellingunits per acre | TV-05 | St. Johns Basin Stormwater Improvements | 955.9175 | City of Titusville | DEP/ SJRWMD | St. Johns Basin Stormwater Improvements | Installation of a baffle box downstream of the pond to treat runoff from mixed use lands prior to discharge to the lagoon. | Baffle Boxes- Second Generation | Completed | 2011 | 1.51 | 216 | A | 882 | $167,343 | $8,000 | DEP/ City | DEP - $100,000/ City - $67,343 | S0338 | Structural | 2013 | North Indian River Lagoon | 28.60388 | -80.80583 | 2011 | TN 19.05% TA & TP 15.5% TA | yes | 171.342 | 758.4417
16967 | Natural Lands | North IRL | A | IR1-5 | 0.35 | 0.47 | 0.091201 | 9.1916 | 1.3025 | 0.83828 | 0.11879 | 6300 | Wetland Forested Mixed | TV-05 | St. Johns Basin Stormwater Improvements | 955.9175 | City of Titusville | DEP/ SJRWMD | St. Johns Basin Stormwater Improvements | Installation of a baffle box downstream of the pond to treat runoff from mixed use lands prior to discharge to the lagoon. | Baffle Boxes- Second Generation | Completed | 2011 | 1.51 | 216 | A | 882 | $167,343 | $8,000 | DEP/ City | DEP - $100,000/ City - $67,343 | S0338 | Structural | 2013 | North Indian River Lagoon | 28.60388 | -80.80583 | 2011 | TN 19.05% TA & TP 15.5% TA | yes | 92.0018 | 369.0757
16968 | City of Titusville | North IRL | A | IR1-5 | 0.35 | 0.47 | 0.03303 | 9.1916 | 1.3025 | 0.30359 | 0.043021 | 1210 | Fixed Single Family Units | TV-05 | St. Johns Basin Stormwater Improvements | 955.9175 | City of Titusville | DEP/ SJRWMD | St. Johns Basin Stormwater Improvements | Installation of a baffle box downstream of the pond to treat runoff from mixed use lands prior to discharge to the lagoon. | Baffle Boxes- Second Generation | Completed | 2011 | 1.51 | 216 | A | 882 | $167,343 | $8,000 | DEP/ City | DEP - $100,000/ City - $67,343 | S0338 | Structural | 2013 | North Indian River Lagoon | 28.60388 | -80.80583 | 2011 | TN 19.05% TA & TP 15.5% TA | yes | 46.7082 | 133.6661
16969 | City of Titusville | North IRL | A | IR1-5 | 0.35 | 0.47 | 0.0053588 | 9.1916 | 1.3025 | 0.049255 | 0.0069798 | 1210 | Fixed Single Family Units | TV-05 | St. Johns Basin Stormwater Improvements | 955.9175 | City of Titusville | DEP/ SJRWMD | St. Johns Basin Stormwater Improvements | Installation of a baffle box downstream of the pond to treat runoff from mixed use lands prior to discharge to the lagoon. | Baffle Boxes- Second Generation | Completed | 2011 | 1.51 | 216 | A | 882 | $167,343 | $8,000 | DEP/ City | DEP - $100,000/ City - $67,343 | S0338 | Structural | 2013 | North Indian River Lagoon | 28.60388 | -80.80583 | 2011 | TN 19.05% TA & TP 15.5% TA | yes | 65.7168 | 21.6861
16970 | City of Titusville | North IRL | A | IR1-5 | 0.35 | 0.47 | 0.21074 | 9.1916 | 1.3025 | 1.937 | 0.27448 | 1210 | Fixed Single Family Units | TV-05 | St. Johns Basin Stormwater Improvements | 955.9175 | City of Titusville | DEP/ SJRWMD | St. Johns Basin Stormwater Improvements | Installation of a baffle box downstream of the pond to treat runoff from mixed use lands prior to discharge to the lagoon. | Baffle Boxes- Second Generation | Completed | 2011 | 1.51 | 216 | A | 882 | $167,343 | $8,000 | DEP/ City | DEP - $100,000/ City - $67,343 | S0338 | Structural | 2013 | North Indian River Lagoon | 28.60388 | -80.80583 | 2011 | TN 19.05% TA & TP 15.5% TA | yes | 118.2601 | 852.8168
16971 | City of Titusville | North IRL | A | IR1-5 | 0.35 | 0.47 | 0.090024 | 9.1916 | 1.3025 | 0.82746 | 0.11726 | 1210 | Fixed Single Family Units | TV-05 | St. Johns Basin Stormwater Improvements | 955.9175 | City of Titusville | DEP/ SJRWMD | St. Johns Basin Stormwater Improvements | Installation of a baffle box downstream of the pond to treat runoff from mixed use lands prior to discharge to the lagoon. | Baffle Boxes- Second Generation | Completed | 2011 | 1.51 | 216 | A | 882 | $167,343 | $8,000 | DEP/ City | DEP - $100,000/ City - $67,343 | S0338 | Structural | 2013 | North Indian River Lagoon | 28.60388 | -80.80583 | 2011 | TN 19.05% TA & TP 15.5% TA | yes | 79.6451 | 364.3136
16972 | Natural Lands | North IRL | A | IR1-5 | 0.35 | 0.47 | 0.61776 | 4.9923 | 0.41576 | 3.0841 | 0.25684 | 6460 | Mixed scrub-shrub wetland | TV-05 | St. Johns Basin Stormwater Improvements | 955.9175 | City of Titusville | DEP/ SJRWMD | St. Johns Basin Stormwater Improvements | Installation of a baffle box downstream of the pond to treat runoff from mixed use lands prior to discharge to the lagoon. | Baffle Boxes- Second Generation | Completed | 2011 | 1.51 | 216 | A | 882 | $167,343 | $8,000 | DEP/ City | DEP - $100,000/ City - $67,343 | S0338 | Structural | 2013 | North Indian River Lagoon | 28.60388 | -80.80583 | 2011 | TN 19.05% TA & TP 15.5% TA | yes | 200 | 2500
16973 | City of Titusville | North IRL | A | IR1-5 | 0.35 | 0.47 | 0.14913 | 8.4643 | 1.1472 | 1.2623 | 0.17108 | 1200 | Residential, Medium Density-Two-five dwellingunits per acre | TV-05 | St. Johns Basin Stormwater Improvements | 955.9175 | City of Titusville | DEP/ SJRWMD | St. Johns Basin Stormwater Improvements | Installation of a baffle box downstream of the pond to treat runoff from mixed use lands prior to discharge to the lagoon. | Baffle Boxes- Second Generation | Completed | 2011 | 1.51 | 216 | A | 882 | $167,343 | $8,000 | DEP/ City | DEP - $100,000/ City - $67,343 | S0338 | Structural | 2013 | North Indian River Lagoon | 28.60388 | -80.80583 | 2011 | TN 19.05% TA & TP 15.5% TA | yes | 165.6862 | 603.5079
16974 | Natural Lands | North IRL | A | IR1-5 | 0.35 | 0.47 | 0.20117 | 8.4643 | 1.1472 | 1.7028 | 0.23079 | 6170 | Mixed wetland hardwoods | TV-05 | St. Johns Basin Stormwater Improvements | 955.9175 | City of Titusville | DEP/ SJRWMD | St. Johns Basin Stormwater Improvements | Installation of a baffle box downstream of the pond to treat runoff from mixed use lands prior to discharge to the lagoon. | Baffle Boxes- Second Generation | Completed | 2011 | 1.51 | 216 | A | 882 | $167,343 | $8,000 | DEP/ City | DEP - $100,000/ City - $67,343 | S0338 | Structural | 2013 | North Indian River Lagoon | 28.60388 | -80.80583 | 2011 | TN 19.05% TA & TP 15.5% TA | yes | 135.4327 | 814.1174
16975 | City of Titusville | North IRL | A | IR1-5 | 0.35 | 0.47 | 0.26746 | 8.4643 | 1.1472 | 2.2639 | 0.30684 | 1210 | Fixed Single Family Units | TV-05 | St. Johns Basin Stormwater Improvements | 955.9175 | City of Titusville | DEP/ SJRWMD | St. Johns Basin Stormwater Improvements | Installation of a baffle box downstream of the pond to treat runoff from mixed use lands prior to discharge to the lagoon. | Baffle Boxes- Second Generation | Completed | 2011 | 1.51 | 216 | A | 882 | $167,343 | $8,000 | DEP/ City | DEP - $100,000/ City - $67,343 | S0338 | Structural | 2013 | North Indian River Lagoon | 28.60388 | -80.80583 | 2011 | TN 19.05% TA & TP 15.5% TA | yes | 131.7148 | 1082.3747
16976 | City of Titusville | North IRL | A | IR1-5 | 0.35 | 0.47 | 0.24131 | 9.8227 | 1.4429 | 2.3703 | 0.34818 | 1200 | Residential, Medium Density-Two-five dwellingunits per acre | TV-05 | St. Johns Basin Stormwater Improvements | 955.9175 | City of Titusville | DEP/ SJRWMD | St. Johns Basin Stormwater Improvements | Installation of a baffle box downstream of the pond to treat runoff from mixed use lands prior to discharge to the lagoon. | Baffle Boxes- Second Generation | Completed | 2011 | 1.51 | 216 | A | 882 | $167,343 | $8,000 | DEP/ City | DEP - $100,000/ City - $67,343 | S0338 | Structural | 2013 | North Indian River Lagoon | 28.60388 | -80.80583 | 2011 | TN 19.05% TA & TP 15.5% TA | yes | 146.0083 | 976.5352
16977 | City of Titusville | North IRL | A | IR1-5 | 0.35 | 0.47 | 0.029556 | 9.8227 | 1.4429 | 0.29032 | 0.042646 | 1210 | Fixed Single Family Units | TV-05 | St. Johns Basin Stormwater Improvements | 955.9175 | City of Titusville | DEP/ SJRWMD | St. Johns Basin Stormwater Improvements | Installation of a baffle box downstream of the pond to treat runoff from mixed use lands prior to discharge to the lagoon. | Baffle Boxes- Second Generation | Completed | 2011 | 1.51 | 216 | A | 882 | $167,343 | $8,000 | DEP/ City | DEP - $100,000/ City - $67,343 | S0338 | Structural | 2013 | North Indian River Lagoon | 28.60388 | -80.80583 | 2011 | TN 19.05% TA & TP 15.5% TA | yes | 57.029 | 119.6087
16978 | City of Titusville | North IRL | A | IR1-5 | 0.35 | 0.47 | 0.06658 | 9.8227 | 1.4429 | 0.65399 | 0.096066 | 1210 | Fixed Single Family Units | TV-05 | St. Johns Basin Stormwater Improvements | 955.9175 | City of Titusville | DEP/ SJRWMD | St. Johns Basin Stormwater Improvements | Installation of a baffle box downstream of the pond to treat runoff from mixed use lands prior to discharge to the lagoon. | Baffle Boxes- Second Generation | Completed | 2011 | 1.51 | 216 | A | 882 | $167,343 | $8,000 | DEP/ City | DEP - $100,000/ City - $67,343 | S0338 | Structural | 2013 | North Indian River Lagoon | 28.60388 | -80.80583 | 2011 | TN 19.05% TA & TP 15.5% TA | yes | 67.9628 | 269.4383
16979 | City of Titusville | North IRL | A | IR1-5 | 0.35 | 0.47 | 0.10691 | 9.8227 | 1.4429 | 1.0502 | 0.15426 | 1210 | Fixed Single Family Units | TV-05 | St. Johns Basin Stormwater Improvements | 955.9175 | City of Titusville | DEP/ SJRWMD | St. Johns Basin Stormwater Improvements | Installation of a baffle box downstream of the pond to treat runoff from mixed use lands prior to discharge to the lagoon. | Baffle Boxes- Second Generation | Completed | 2011 | 1.51 | 216 | A | 882 | $167,343 | $8,000 | DEP/ City | DEP - $100,000/ City - $67,343 | S0338 | Structural | 2013 | North Indian River Lagoon | 28.60388 | -80.80583 | 2011 | TN 19.05% TA & TP 15.5% TA | yes | 93.219 | 432.6652
16980 | City of Titusville | North IRL | A | IR1-5 | 0.35 | 0.47 | 0.11974 | 9.8227 | 1.4429 | 1.1762 | 0.17277 | 1210 | Fixed Single Family Units | TV-05 | St. Johns Basin Stormwater Improvements | 955.9175 | City of Titusville | DEP/ SJRWMD | St. Johns Basin Stormwater Improvements | Installation of a baffle box downstream of the pond to treat runoff from mixed use lands prior to discharge to the lagoon. | Baffle Boxes- Second Generation | Completed | 2011 | 1.51 | 216 | A | 882 | $167,343 | $8,000 | DEP/ City | DEP - $100,000/ City - $67,343 | S0338 | Structural | 2013 | North Indian River Lagoon | 28.60388 | -80.80583 | 2011 | TN 19.05% TA & TP 15.5% TA | yes | 90.8973 | 484.5619
16981 | City of Titusville | North IRL | A | IR1-5 | 0.35 | 0.47 | 0.053669 | 9.8227 | 1.4429 | 0.52718 | 0.077438 | 1210 | Fixed Single Family Units | TV-05 | St. Johns Basin Stormwater Improvements | 955.9175 | City of Titusville | DEP/ SJRWMD | St. Johns Basin Stormwater Improvements | Installation of a baffle box downstream of the pond to treat runoff from mixed use lands prior to discharge to the lagoon. | Baffle Boxes- Second Generation | Completed | 2011 | 1.51 | 216 | A | 882 | $167,343 | $8,000 | DEP/ City | DEP - $100,000/ City - $67,343 | S0338 | Structural | 2013 | North Indian River Lagoon | 28.60388 | -80.80583 | 2011 | TN 19.05% TA & TP 15.5% TA | yes | 61.1847 | 217.1907
16982 | City of Titusville | North IRL | A | IR1-5 | 0.35 | 0.47 | 0.29505 | 9.5414 | 1.3879 | 2.8152 | 0.40949 | 1200 | Residential, Medium Density-Two-five dwellingunits per acre | TV-05 | St. Johns Basin Stormwater Improvements | 955.9175 | City of Titusville | DEP/ SJRWMD | St. Johns Basin Stormwater Improvements | Installation of a baffle box downstream of the pond to treat runoff from mixed use lands prior to discharge to the lagoon. | Baffle Boxes- Second Generation | Completed | 2011 | 1.51 | 216 | A | 882 | $167,343 | $8,000 | DEP/ City | DEP - $100,000/ City - $67,343 | S0338 | Structural | 2013 | North Indian River Lagoon | 28.60388 | -80.80583 | 2011 | TN 19.05% TA & TP 15.5% TA | yes | 153.7157 | 1194.0158
16983 | City of Titusville | North IRL | A | IR1-5 | 0.35 | 0.47 | 0.0065092 | 9.5414 | 1.3879 | 0.062107 | 0.0090339 | 1210 | Fixed Single Family Units | TV-05 | St. Johns Basin Stormwater Improvements | 955.9175 | City of Titusville | DEP/ SJRWMD | St. Johns Basin Stormwater Improvements | Installation of a baffle box downstream of the pond to treat runoff from mixed use lands prior to discharge to the lagoon. | Baffle Boxes- Second Generation | Completed | 2011 | 1.51 | 216 | A | 882 | $167,343 | $8,000 | DEP/ City | DEP - $100,000/ City - $67,343 | S0338 | Structural | 2013 | North Indian River Lagoon | 28.60388 | -80.80583 | 2011 | TN 19.05% TA & TP 15.5% TA | yes | 22.3249 | 26.3418
16984 | City of Titusville | North IRL | A | IR1-5 | 0.35 | 0.47 | 0.099105 | 9.5414 | 1.3879 | 0.9456 | 0.13754 | 1720 | Religious | TV-05 | St. Johns Basin Stormwater Improvements | 955.9175 | City of Titusville | DEP/ SJRWMD | St. Johns Basin Stormwater Improvements | Installation of a baffle box downstream of the pond to treat runoff from mixed use lands prior to discharge to the lagoon. | Baffle Boxes- Second Generation | Completed | 2011 | 1.51 | 216 | A | 882 | $167,343 | $8,000 | DEP/ City | DEP - $100,000/ City - $67,343 | S0338 | Structural | 2013 | North Indian River Lagoon | 28.60388 | -80.80583 | 2011 | TN 19.05% TA & TP 15.5% TA | yes | 95.1449 | 401.0642
16985 | City of Titusville | North IRL | A | IR1-5 | 0.35 | 0.47 | 0.091675 | 9.5414 | 1.3879 | 0.87471 | 0.12723 | 1210 | Fixed Single Family Units | TV-05 | St. Johns Basin Stormwater Improvements | 955.9175 | City of Titusville | DEP/ SJRWMD | St. Johns Basin Stormwater Improvements | Installation of a baffle box downstream of the pond to treat runoff from mixed use lands prior to discharge to the lagoon. | Baffle Boxes- Second Generation | Completed | 2011 | 1.51 | 216 | A | 882 | $167,343 | $8,000 | DEP/ City | DEP - $100,000/ City - $67,343 | S0338 | Structural | 2013 | North Indian River Lagoon | 28.60388 | -80.80583 | 2011 | TN 19.05% TA & TP 15.5% TA | yes | 82.5538 | 370.9953
16986 | City of Titusville | North IRL | A | IR1-5 | 0.35 | 0.47 | 0.10908 | 9.5414 | 1.3879 | 1.0408 | 0.15139 | 1210 | Fixed Single Family Units | TV-05 | St. Johns Basin Stormwater Improvements | 955.9175 | City of Titusville | DEP/ SJRWMD | St. Johns Basin Stormwater Improvements | Installation of a baffle box downstream of the pond to treat runoff from mixed use lands prior to discharge to the lagoon. | Baffle Boxes- Second Generation | Completed | 2011 | 1.51 | 216 | A | 882 | $167,343 | $8,000 | DEP/ City | DEP - $100,000/ City - $67,343 | S0338 | Structural | 2013 | North Indian River Lagoon | 28.60388 | -80.80583 | 2011 | TN 19.05% TA & TP 15.5% TA | yes | 83.8638 | 441.4239
16987 | City of Titusville | North IRL | A | IR1-5 | 0.35 | 0.47 | 0.00034908 | 9.5414 | 1.3879 | 0.0033307 | 0.00048448 | 1210 | Fixed Single Family Units | TV-05 | St. Johns Basin Stormwater Improvements | 955.9175 | City of Titusville | DEP/ SJRWMD | St. Johns Basin Stormwater Improvements | Installation of a baffle box downstream of the pond to treat runoff from mixed use lands prior to discharge to the lagoon. | Baffle Boxes- Second Generation | Completed | 2011 | 1.51 | 216 | A | 882 | $167,343 | $8,000 | DEP/ City | DEP - $100,000/ City - $67,343 | S0338 | Structural | 2013 | North Indian River Lagoon | 28.60388 | -80.80583 | 2011 | TN 19.05% TA & TP 15.5% TA | yes | 7.2864 | 1.4127
16988 | City of Titusville | North IRL | A | IR1-5 | 0.35 | 0.47 | 0.015999 | 9.5414 | 1.3879 | 0.15265 | 0.022205 | 1340 | Residential, High density; Multiple Dwelling Units, High Rise <Three stories or more> | TV-05 | St. Johns Basin Stormwater Improvements | 955.9175 | City of Titusville | DEP/ SJRWMD | St. Johns Basin Stormwater Improvements | Installation of a baffle box downstream of the pond to treat runoff from mixed use lands prior to discharge to the lagoon. | Baffle Boxes- Second Generation | Completed | 2011 | 1.51 | 216 | A | 882 | $167,343 | $8,000 | DEP/ City | DEP - $100,000/ City - $67,343 | S0338 | Structural | 2013 | North Indian River Lagoon | 28.60388 | -80.80583 | 2011 | TN 19.05% TA & TP 15.5% TA | yes | 40.2589 | 64.7462
16989 | City of Titusville | North IRL | A | IR1-5 | 0.35 | 0.47 | 0.50444 | 9.8628 | 1.4512 | 4.9752 | 0.73204 | 1200 | Residential, Medium Density-Two-five dwellingunits per acre | TV-05 | St. Johns Basin Stormwater Improvements | 955.9175 | City of Titusville | DEP/ SJRWMD | St. Johns Basin Stormwater Improvements | Installation of a baffle box downstream of the pond to treat runoff from mixed use lands prior to discharge to the lagoon. | Baffle Boxes- Second Generation | Completed | 2011 | 1.51 | 216 | A | 882 | $167,343 | $8,000 | DEP/ City | DEP - $100,000/ City - $67,343 | S0338 | Structural | 2013 | North Indian River Lagoon | 28.60388 | -80.80583 | 2011 | TN 19.05% TA & TP 15.5% TA | yes | 221.9041 | 2041.3937
16990 | City of Titusville | North IRL | A | IR1-5 | 0.35 | 0.47 | 0.10837 | 9.8628 | 1.4512 | 1.0688 | 0.15727 | 1210 | Fixed Single Family Units | TV-05 | St. Johns Basin Stormwater Improvements | 955.9175 | City of Titusville | DEP/ SJRWMD | St. Johns Basin Stormwater Improvements | Installation of a baffle box downstream of the pond to treat runoff from mixed use lands prior to discharge to the lagoon. | Baffle Boxes- Second Generation | Completed | 2011 | 1.51 | 216 | A | 882 | $167,343 | $8,000 | DEP/ City | DEP - $100,000/ City - $67,343 | S0338 | Structural | 2013 | North Indian River Lagoon | 28.60388 | -80.80583 | 2011 | TN 19.05% TA & TP 15.5% TA | yes | 100.826 | 438.5634
16991 | City of Titusville | North IRL | A | IR1-5 | 0.35 | 0.47 | 0.0049527 | 9.8628 | 1.4512 | 0.048848 | 0.0071874 | 1210 | Fixed Single Family Units | TV-05 | St. Johns Basin Stormwater Improvements | 955.9175 | City of Titusville | DEP/ SJRWMD | St. Johns Basin Stormwater Improvements | Installation of a baffle box downstream of the pond to treat runoff from mixed use lands prior to discharge to the lagoon. | Baffle Boxes- Second Generation | Completed | 2011 | 1.51 | 216 | A | 882 | $167,343 | $8,000 | DEP/ City | DEP - $100,000/ City - $67,343 | S0338 | Structural | 2013 | North Indian River Lagoon | 28.60388 | -80.80583 | 2011 | TN 19.05% TA & TP 15.5% TA | yes | 18.8033 | 20.0429
16992 | Natural Lands | North IRL | A | IR1-5 | 0.35 | 0.47 | 0.61776 | 5.1857 | 0.44211 | 3.2035 | 0.27312 | 6170 | Mixed wetland hardwoods | TV-05 | St. Johns Basin Stormwater Improvements | 955.9175 | City of Titusville | DEP/ SJRWMD | St. Johns Basin Stormwater Improvements | Installation of a baffle box downstream of the pond to treat runoff from mixed use lands prior to discharge to the lagoon. | Baffle Boxes- Second Generation | Completed | 2011 | 1.51 | 216 | A | 882 | $167,343 | $8,000 | DEP/ City | DEP - $100,000/ City - $67,343 | S0338 | Structural | 2013 | North Indian River Lagoon | 28.60388 | -80.80583 | 2011 | TN 19.05% TA & TP 15.5% TA | yes | 200 | 2500
16993 | City of Titusville | North IRL | A | IR1-5 | 0.35 | 0.47 | 0.19748 | 9.9494 | 1.4664 | 1.9648 | 0.28959 | 1200 | Residential, Medium Density-Two-five dwellingunits per acre | TV-05 | St. Johns Basin Stormwater Improvements | 955.9175 | City of Titusville | DEP/ SJRWMD | St. Johns Basin Stormwater Improvements | Installation of a baffle box downstream of the pond to treat runoff from mixed use lands prior to discharge to the lagoon. | Baffle Boxes- Second Generation | Completed | 2011 | 1.51 | 216 | A | 882 | $167,343 | $8,000 | DEP/ City | DEP - $100,000/ City - $67,343 | S0338 | Structural | 2013 | North Indian River Lagoon | 28.60388 | -80.80583 | 2011 | TN 19.05% TA & TP 15.5% TA | yes | 133.4955 | 799.1751
16994 | City of Titusville | North IRL | A | IR1-5 | 0.35 | 0.47 | 0.015179 | 9.9494 | 1.4664 | 0.15103 | 0.02226 | 1210 | Fixed Single Family Units | TV-05 | St. Johns Basin Stormwater Improvements | 955.9175 | City of Titusville | DEP/ SJRWMD | St. Johns Basin Stormwater Improvements | Installation of a baffle box downstream of the pond to treat runoff from mixed use lands prior to discharge to the lagoon. | Baffle Boxes- Second Generation | Completed | 2011 | 1.51 | 216 | A | 882 | $167,343 | $8,000 | DEP/ City | DEP - $100,000/ City - $67,343 | S0338 | Structural | 2013 | North Indian River Lagoon | 28.60388 | -80.80583 | 2011 | TN 19.05% TA & TP 15.5% TA | yes | 60.2044 | 61.4284
16995 | City of Titusville | North IRL | A | IR1-5 | 0.35 | 0.47 | 0.042815 | 9.9494 | 1.4664 | 0.42599 | 0.062786 | 1210 | Fixed Single Family Units | TV-05 | St. Johns Basin Stormwater Improvements | 955.9175 | City of Titusville | DEP/ SJRWMD | St. Johns Basin Stormwater Improvements | Installation of a baffle box downstream of the pond to treat runoff from mixed use lands prior to discharge to the lagoon. | Baffle Boxes- Second Generation | Completed | 2011 | 1.51 | 216 | A | 882 | $167,343 | $8,000 | DEP/ City | DEP - $100,000/ City - $67,343 | S0338 | Structural | 2013 | North Indian River Lagoon | 28.60388 | -80.80583 | 2011 | TN 19.05% TA & TP 15.5% TA | yes | 59.7305 | 173.2666
16996 | City of Titusville | North IRL | A | IR1-5 | 0.35 | 0.47 | 0.15555 | 9.9494 | 1.4664 | 1.5476 | 0.2281 | 1210 | Fixed Single Family Units | TV-05 | St. Johns Basin Stormwater Improvements | 955.9175 | City of Titusville | DEP/ SJRWMD | St. Johns Basin Stormwater Improvements | Installation of a baffle box downstream of the pond to treat runoff from mixed use lands prior to discharge to the lagoon. | Baffle Boxes- Second Generation | Completed | 2011 | 1.51 | 216 | A | 882 | $167,343 | $8,000 | DEP/ City | DEP - $100,000/ City - $67,343 | S0338 | Structural | 2013 | North Indian River Lagoon | 28.60388 | -80.80583 | 2011 | TN 19.05% TA & TP 15.5% TA | yes | 100.6927 | 629.4812
16997 | City of Titusville | North IRL | A | IR1-5 | 0.35 | 0.47 | 0.072238 | 9.9494 | 1.4664 | 0.71873 | 0.10593 | 1210 | Fixed Single Family Units | TV-05 | St. Johns Basin Stormwater Improvements | 955.9175 | City of Titusville | DEP/ SJRWMD | St. Johns Basin Stormwater Improvements | Installation of a baffle box downstream of the pond to treat runoff from mixed use lands prior to discharge to the lagoon. | Baffle Boxes- Second Generation | Completed | 2011 | 1.51 | 216 | A | 882 | $167,343 | $8,000 | DEP/ City | DEP - $100,000/ City - $67,343 | S0338 | Structural | 2013 | North Indian River Lagoon | 28.60388 | -80.80583 | 2011 | TN 19.05% TA & TP 15.5% TA | yes | 73.5163 | 292.3365
16998 | City of Titusville | North IRL | A | IR1-5 | 0.35 | 0.47 | 0.12266 | 9.9494 | 1.4664 | 1.2204 | 0.17988 | 1210 | Fixed Single Family Units | TV-05 | St. Johns Basin Stormwater Improvements | 955.9175 | City of Titusville | DEP/ SJRWMD | St. Johns Basin Stormwater Improvements | Installation of a baffle box downstream of the pond to treat runoff from mixed use lands prior to discharge to the lagoon. | Baffle Boxes- Second Generation | Completed | 2011 | 1.51 | 216 | A | 882 | $167,343 | $8,000 | DEP/ City | DEP - $100,000/ City - $67,343 | S0338 | Structural | 2013 | North Indian River Lagoon | 28.60388 | -80.80583 | 2011 | TN 19.05% TA & TP 15.5% TA | yes | 89.3809 | 496.3986
16999 | City of Titusville | North IRL | A | IR1-5 | 0.35 | 0.47 | 0.011806 | 9.9494 | 1.4664 | 0.11746 | 0.017312 | 1210 | Fixed Single Family Units | TV-05 | St. Johns Basin Stormwater Improvements | 955.9175 | City of Titusville | DEP/ SJRWMD | St. Johns Basin Stormwater Improvements | Installation of a baffle box downstream of the pond to treat runoff from mixed use lands prior to discharge to the lagoon. | Baffle Boxes- Second Generation | Completed | 2011 | 1.51 | 216 | A | 882 | $167,343 | $8,000 | DEP/ City | DEP - $100,000/ City - $67,343 | S0338 | Structural | 2013 | North Indian River Lagoon | 28.60388 | -80.80583 | 2011 | TN 19.05% TA & TP 15.5% TA | yes | 34.9241 | 47.7762
17000 | City of Titusville | North IRL | A | IR1-5 | 0.35 | 0.47 | 3.3955e-05 | 9.9494 | 1.4664 | 0.00033783 | 4.9793e-05 | 1210 | Fixed Single Family Units | TV-05 | St. Johns Basin Stormwater Improvements | 955.9175 | City of Titusville | DEP/ SJRWMD | St. Johns Basin Stormwater Improvements | Installation of a baffle box downstream of the pond to treat runoff from mixed use lands prior to discharge to the lagoon. | Baffle Boxes- Second Generation | Completed | 2011 | 1.51 | 216 | A | 882 | $167,343 | $8,000 | DEP/ City | DEP - $100,000/ City - $67,343 | S0338 | Structural | 2013 | North Indian River Lagoon | 28.60388 | -80.80583 | 2011 | TN 19.05% TA & TP 15.5% TA | yes | 2.9553 | 0.13741
17001 | Natural Lands | North IRL | A | IR1-5 | 0.35 | 0.47 | 0.11602 | 4.2545 | 0.29521 | 0.49361 | 0.034251 | 4110 | Pine flatwoods | TV-05 | St. Johns Basin Stormwater Improvements | 955.9175 | City of Titusville | DEP/ SJRWMD | St. Johns Basin Stormwater Improvements | Installation of a baffle box downstream of the pond to treat runoff from mixed use lands prior to discharge to the lagoon. | Baffle Boxes- Second Generation | Completed | 2011 | 1.51 | 216 | A | 882 | $167,343 | $8,000 | DEP/ City | DEP - $100,000/ City - $67,343 | S0338 | Structural | 2013 | North Indian River Lagoon | 28.60388 | -80.80583 | 2011 | TN 19.05% TA & TP 15.5% TA | yes | 149.4989 | 469.5208
17002 | Natural Lands | North IRL | A | IR1-5 | 0.35 | 0.47 | 0.37454 | 4.2545 | 0.29521 | 1.5935 | 0.11057 | 6170 | Mixed wetland hardwoods | TV-05 | St. Johns Basin Stormwater Improvements | 955.9175 | City of Titusville | DEP/ SJRWMD | St. Johns Basin Stormwater Improvements | Installation of a baffle box downstream of the pond to treat runoff from mixed use lands prior to discharge to the lagoon. | Baffle Boxes- Second Generation | Completed | 2011 | 1.51 | 216 | A | 882 | $167,343 | $8,000 | DEP/ City | DEP - $100,000/ City - $67,343 | S0338 | Structural | 2013 | North Indian River Lagoon | 28.60388 | -80.80583 | 2011 | TN 19.05% TA & TP 15.5% TA | yes | 163.3872 | 1515.7066
17003 | Natural Lands | North IRL | A | IR1-5 | 0.35 | 0.47 | 0.1272 | 4.2545 | 0.29521 | 0.54118 | 0.037552 | 6410 | Freshwater marshes | TV-05 | St. Johns Basin Stormwater Improvements | 955.9175 | City of Titusville | DEP/ SJRWMD | St. Johns Basin Stormwater Improvements | Installation of a baffle box downstream of the pond to treat runoff from mixed use lands prior to discharge to the lagoon. | Baffle Boxes- Second Generation | Completed | 2011 | 1.51 | 216 | A | 882 | $167,343 | $8,000 | DEP/ City | DEP - $100,000/ City - $67,343 | S0338 | Structural | 2013 | North Indian River Lagoon | 28.60388 | -80.80583 | 2011 | TN 19.05% TA & TP 15.5% TA | yes | 98.0104 | 514.7726
17004 | City of Titusville | North IRL | A | IR1-5 | 0.35 | 0.47 | 0.61776 | 9.8042 | 1.4402 | 6.0567 | 0.88972 | 1200 | Residential, Medium Density-Two-five dwellingunits per acre | TV-05 | St. Johns Basin Stormwater Improvements | 955.9175 | City of Titusville | DEP/ SJRWMD | St. Johns Basin Stormwater Improvements | Installation of a baffle box downstream of the pond to treat runoff from mixed use lands prior to discharge to the lagoon. | Baffle Boxes- Second Generation | Completed | 2011 | 1.51 | 216 | A | 882 | $167,343 | $8,000 | DEP/ City | DEP - $100,000/ City - $67,343 | S0338 | Structural | 2013 | North Indian River Lagoon | 28.60388 | -80.80583 | 2011 | TN 19.05% TA & TP 15.5% TA | yes | 200 | 2500
17005 | Natural Lands | North IRL | A | IR1-5 | 0.35 | 0.47 | 0.00031861 | 4.411 | 0.33605 | 0.0014054 | 0.00010707 | 4110 | Pine flatwoods | TV-05 | St. Johns Basin Stormwater Improvements | 955.9175 | City of Titusville | DEP/ SJRWMD | St. Johns Basin Stormwater Improvements | Installation of a baffle box downstream of the pond to treat runoff from mixed use lands prior to discharge to the lagoon. | Baffle Boxes- Second Generation | Completed | 2011 | 1.51 | 216 | A | 882 | $167,343 | $8,000 | DEP/ City | DEP - $100,000/ City - $67,343 | S0338 | Structural | 2013 | North Indian River Lagoon | 28.60388 | -80.80583 | 2011 | TN 19.05% TA & TP 15.5% TA | yes | 5.9055 | 1.2894
17006 | Natural Lands | North IRL | A | IR1-5 | 0.35 | 0.47 | 0.61744 | 4.411 | 0.33605 | 2.7236 | 0.20749 | 6170 | Mixed wetland hardwoods | TV-05 | St. Johns Basin Stormwater Improvements | 955.9175 | City of Titusville | DEP/ SJRWMD | St. Johns Basin Stormwater Improvements | Installation of a baffle box downstream of the pond to treat runoff from mixed use lands prior to discharge to the lagoon. | Baffle Boxes- Second Generation | Completed | 2011 | 1.51 | 216 | A | 882 | $167,343 | $8,000 | DEP/ City | DEP - $100,000/ City - $67,343 | S0338 | Structural | 2013 | North Indian River Lagoon | 28.60388 | -80.80583 | 2011 | TN 19.05% TA & TP 15.5% TA | yes | 199.0939 | 2498.7106
17007 | Natural Lands | North IRL | A | IR1-5 | 0.35 | 0.47 | 0.61776 | 4.8579 | 0.39741 | 3.001 | 0.24551 | 6170 | Mixed wetland hardwoods | TV-05 | St. Johns Basin Stormwater Improvements | 955.9175 | City of Titusville | DEP/ SJRWMD | St. Johns Basin Stormwater Improvements | Installation of a baffle box downstream of the pond to treat runoff from mixed use lands prior to discharge to the lagoon. | Baffle Boxes- Second Generation | Completed | 2011 | 1.51 | 216 | A | 882 | $167,343 | $8,000 | DEP/ City | DEP - $100,000/ City - $67,343 | S0338 | Structural | 2013 | North Indian River Lagoon | 28.60388 | -80.80583 | 2011 | TN 19.05% TA & TP 15.5% TA | yes | 200 | 2500
17008 | City of Titusville | North IRL | A | IR1-5 | 0.35 | 0.47 | 0.30608 | 10.6589 | 1.5852 | 3.2625 | 0.4852 | 1200 | Residential, Medium Density-Two-five dwellingunits per acre | TV-05 | St. Johns Basin Stormwater Improvements | 955.9175 | City of Titusville | DEP/ SJRWMD | St. Johns Basin Stormwater Improvements | Installation of a baffle box downstream of the pond to treat runoff from mixed use lands prior to discharge to the lagoon. | Baffle Boxes- Second Generation | Completed | 2011 | 1.51 | 216 | A | 882 | $167,343 | $8,000 | DEP/ City | DEP - $100,000/ City - $67,343 | S0338 | Structural | 2013 | North Indian River Lagoon | 28.60388 | -80.80583 | 2011 | TN 19.05% TA & TP 15.5% TA | yes | 173.9052 | 1238.674
17009 | City of Titusville | North IRL | A | IR1-5 | 0.35 | 0.47 | 0.053243 | 10.6589 | 1.5852 | 0.56752 | 0.084401 | 1300 | Residential, High Density | TV-05 | St. Johns Basin Stormwater Improvements | 955.9175 | City of Titusville | DEP/ SJRWMD | St. Johns Basin Stormwater Improvements | Installation of a baffle box downstream of the pond to treat runoff from mixed use lands prior to discharge to the lagoon. | Baffle Boxes- Second Generation | Completed | 2011 | 1.51 | 216 | A | 882 | $167,343 | $8,000 | DEP/ City | DEP - $100,000/ City - $67,343 | S0338 | Structural | 2013 | North Indian River Lagoon | 28.60388 | -80.80583 | 2011 | TN 19.05% TA & TP 15.5% TA | yes | 123.2546 | 215.4682
17010 | City of Titusville | North IRL | A | IR1-5 | 0.35 | 0.47 | 0.15989 | 10.6589 | 1.5852 | 1.7043 | 0.25346 | 1410 | Retail Sales and Services | TV-05 | St. Johns Basin Stormwater Improvements | 955.9175 | City of Titusville | DEP/ SJRWMD | St. Johns Basin Stormwater Improvements | Installation of a baffle box downstream of the pond to treat runoff from mixed use lands prior to discharge to the lagoon. | Baffle Boxes- Second Generation | Completed | 2011 | 1.51 | 216 | A | 882 | $167,343 | $8,000 | DEP/ City | DEP - $100,000/ City - $67,343 | S0338 | Structural | 2013 | North Indian River Lagoon | 28.60388 | -80.80583 | 2011 | TN 19.05% TA & TP 15.5% TA | yes | 107.6095 | 647.0561
17011 | City of Titusville | North IRL | A | IR1-5 | 0.35 | 0.47 | 0.026689 | 10.6589 | 1.5852 | 0.28448 | 0.042308 | 1300 | Residential, High Density | TV-05 | St. Johns Basin Stormwater Improvements | 955.9175 | City of Titusville | DEP/ SJRWMD | St. Johns Basin Stormwater Improvements | Installation of a baffle box downstream of the pond to treat runoff from mixed use lands prior to discharge to the lagoon. | Baffle Boxes- Second Generation | Completed | 2011 | 1.51 | 216 | A | 882 | $167,343 | $8,000 | DEP/ City | DEP - $100,000/ City - $67,343 | S0338 | Structural | 2013 | North Indian River Lagoon | 28.60388 | -80.80583 | 2011 | TN 19.05% TA & TP 15.5% TA | yes | 61.0287 | 108.0083
17012 | City of Titusville | North IRL | A | IR1-5 | 0.35 | 0.47 | 0.024957 | 10.6589 | 1.5852 | 0.26602 | 0.039562 | 1210 | Fixed Single Family Units | TV-05 | St. Johns Basin Stormwater Improvements | 955.9175 | City of Titusville | DEP/ SJRWMD | St. Johns Basin Stormwater Improvements | Installation of a baffle box downstream of the pond to treat runoff from mixed use lands prior to discharge to the lagoon. | Baffle Boxes- Second Generation | Completed | 2011 | 1.51 | 216 | A | 882 | $167,343 | $8,000 | DEP/ City | DEP - $100,000/ City - $67,343 | S0338 | Structural | 2013 | North Indian River Lagoon | 28.60388 | -80.80583 | 2011 | TN 19.05% TA & TP 15.5% TA | yes | 42.2443 | 100.9979
17013 | City of Titusville | North IRL | A | IR1-5 | 0.35 | 0.47 | 0.0469 | 10.6589 | 1.5852 | 0.4999 | 0.074345 | 1210 | Fixed Single Family Units | TV-05 | St. Johns Basin Stormwater Improvements | 955.9175 | City of Titusville | DEP/ SJRWMD | St. Johns Basin Stormwater Improvements | Installation of a baffle box downstream of the pond to treat runoff from mixed use lands prior to discharge to the lagoon. | Baffle Boxes- Second Generation | Completed | 2011 | 1.51 | 216 | A | 882 | $167,343 | $8,000 | DEP/ City | DEP - $100,000/ City - $67,343 | S0338 | Structural | 2013 | North Indian River Lagoon | 28.60388 | -80.80583 | 2011 | TN 19.05% TA & TP 15.5% TA | yes | 69.4818 | 189.7956
17014 | City of Titusville | North IRL | A | IR1-5 | 0.35 | 0.47 | 0.082112 | 8.5944 | 1.165 | 0.7057 | 0.095656 | 1200 | Residential, Medium Density-Two-five dwellingunits per acre | TV-05 | St. Johns Basin Stormwater Improvements | 955.9175 | City of Titusville | DEP/ SJRWMD | St. Johns Basin Stormwater Improvements | Installation of a baffle box downstream of the pond to treat runoff from mixed use lands prior to discharge to the lagoon. | Baffle Boxes- Second Generation | Completed | 2011 | 1.51 | 216 | A | 882 | $167,343 | $8,000 | DEP/ City | DEP - $100,000/ City - $67,343 | S0338 | Structural | 2013 | North Indian River Lagoon | 28.60388 | -80.80583 | 2011 | TN 19.05% TA & TP 15.5% TA | yes | 92.5258 | 332.294
17015 | City of Titusville | North IRL | A | IR1-5 | 0.35 | 0.47 | 0.00065756 | 8.5944 | 1.165 | 0.0056513 | 0.00076603 | 1750 | Governmental | TV-05 | St. Johns Basin Stormwater Improvements | 955.9175 | City of Titusville | DEP/ SJRWMD | St. Johns Basin Stormwater Improvements | Installation of a baffle box downstream of the pond to treat runoff from mixed use lands prior to discharge to the lagoon. | Baffle Boxes- Second Generation | Completed | 2011 | 1.51 | 216 | A | 882 | $167,343 | $8,000 | DEP/ City | DEP - $100,000/ City - $67,343 | S0338 | Structural | 2013 | North Indian River Lagoon | 28.60388 | -80.80583 | 2011 | TN 19.05% TA & TP 15.5% TA | yes | 8.4139 | 2.6611
17016 | City of Titusville | North IRL | A | IR1-5 | 0.35 | 0.47 | 0.53499 | 8.5944 | 1.165 | 4.5979 | 0.62324 | 1750 | Governmental | TV-05 | St. Johns Basin Stormwater Improvements | 955.9175 | City of Titusville | DEP/ SJRWMD | St. Johns Basin Stormwater Improvements | Installation of a baffle box downstream of the pond to treat runoff from mixed use lands prior to discharge to the lagoon. | Baffle Boxes- Second Generation | Completed | 2011 | 1.51 | 216 | A | 882 | $167,343 | $8,000 | DEP/ City | DEP - $100,000/ City - $67,343 | S0338 | Structural | 2013 | North Indian River Lagoon | 28.60388 | -80.80583 | 2011 | TN 19.05% TA & TP 15.5% TA | yes | 186.1768 | 2165.0449
17017 | City of Titusville | North IRL | A | IR1-5 | 0.35 | 0.47 | 0.61776 | 9.8037 | 1.4401 | 6.0564 | 0.88967 | 1200 | Residential, Medium Density-Two-five dwellingunits per acre | TV-05 | St. Johns Basin Stormwater Improvements | 955.9175 | City of Titusville | DEP/ SJRWMD | St. Johns Basin Stormwater Improvements | Installation of a baffle box downstream of the pond to treat runoff from mixed use lands prior to discharge to the lagoon. | Baffle Boxes- Second Generation | Completed | 2011 | 1.51 | 216 | A | 882 | $167,343 | $8,000 | DEP/ City | DEP - $100,000/ City - $67,343 | S0338 | Structural | 2013 | North Indian River Lagoon | 28.60388 | -80.80583 | 2011 | TN 19.05% TA & TP 15.5% TA | yes | 200 | 2500
17018 | Natural Lands | North IRL | A | IR1-5 | 0.35 | 0.47 | 0.048355 | 4.4605 | 0.67678 | 0.21569 | 0.032726 | 5400 | Bays and estuaries | TV-05 | St. Johns Basin Stormwater Improvements | 955.9175 | City of Titusville | DEP/ SJRWMD | St. Johns Basin Stormwater Improvements | Installation of a baffle box downstream of the pond to treat runoff from mixed use lands prior to discharge to the lagoon. | Baffle Boxes- Second Generation | Completed | 2011 | 1.51 | 216 | A | 882 | $167,343 | $8,000 | DEP/ City | DEP - $100,000/ City - $67,343 | S0338 | Structural | 2013 | North Indian River Lagoon | 28.60388 | -80.80583 | 2011 | TN 19.05% TA & TP 15.5% TA | yes | 59.2192 | 195.6875
17019 | City of Titusville | North IRL | A | IR1-5 | 0.35 | 0.47 | 0.048646 | 4.4605 | 0.67678 | 0.21699 | 0.032923 | 1210 | Fixed Single Family Units | TV-05 | St. Johns Basin Stormwater Improvements | 955.9175 | City of Titusville | DEP/ SJRWMD | St. Johns Basin Stormwater Improvements | Installation of a baffle box downstream of the pond to treat runoff from mixed use lands prior to discharge to the lagoon. | Baffle Boxes- Second Generation | Completed | 2011 | 1.51 | 216 | A | 882 | $167,343 | $8,000 | DEP/ City | DEP - $100,000/ City - $67,343 | S0338 | Structural | 2013 | North Indian River Lagoon | 28.60388 | -80.80583 | 2011 | TN 19.05% TA & TP 15.5% TA | yes | 65.579 | 196.8644
17020 | City of Titusville | North IRL | A | IR1-5 | 0.35 | 0.47 | 0.19013 | 10.1683 | 1.5057 | 1.9333 | 0.28627 | 1200 | Residential, Medium Density-Two-five dwellingunits per acre | TV-05 | St. Johns Basin Stormwater Improvements | 955.9175 | City of Titusville | DEP/ SJRWMD | St. Johns Basin Stormwater Improvements | Installation of a baffle box downstream of the pond to treat runoff from mixed use lands prior to discharge to the lagoon. | Baffle Boxes- Second Generation | Completed | 2011 | 1.51 | 216 | A | 882 | $167,343 | $8,000 | DEP/ City | DEP - $100,000/ City - $67,343 | S0338 | Structural | 2013 | North Indian River Lagoon | 28.60388 | -80.80583 | 2011 | TN 19.05% TA & TP 15.5% TA | yes | 188.0005 | 769.418
17021 | Natural Lands | North IRL | A | IR1-5 | 0.35 | 0.47 | 0.0026376 | 10.1683 | 1.5057 | 0.02682 | 0.0039714 | 6300 | Wetland Forested Mixed | TV-05 | St. Johns Basin Stormwater Improvements | 955.9175 | City of Titusville | DEP/ SJRWMD | St. Johns Basin Stormwater Improvements | Installation of a baffle box downstream of the pond to treat runoff from mixed use lands prior to discharge to the lagoon. | Baffle Boxes- Second Generation | Completed | 2011 | 1.51 | 216 | A | 882 | $167,343 | $8,000 | DEP/ City | DEP - $100,000/ City - $67,343 | S0338 | Structural | 2013 | North Indian River Lagoon | 28.60388 | -80.80583 | 2011 | TN 19.05% TA & TP 15.5% TA | yes | 16.8746 | 10.674
17022 | City of Titusville | North IRL | A | IR1-5 | 0.35 | 0.47 | 0.0048827 | 10.1683 | 1.5057 | 0.049649 | 0.0073519 | 1210 | Fixed Single Family Units | TV-05 | St. Johns Basin Stormwater Improvements | 955.9175 | City of Titusville | DEP/ SJRWMD | St. Johns Basin Stormwater Improvements | Installation of a baffle box downstream of the pond to treat runoff from mixed use lands prior to discharge to the lagoon. | Baffle Boxes- Second Generation | Completed | 2011 | 1.51 | 216 | A | 882 | $167,343 | $8,000 | DEP/ City | DEP - $100,000/ City - $67,343 | S0338 | Structural | 2013 | North Indian River Lagoon | 28.60388 | -80.80583 | 2011 | TN 19.05% TA & TP 15.5% TA | yes | 24.2898 | 19.7597
17023 | City of Titusville | North IRL | A | IR1-5 | 0.35 | 0.47 | 0.021518 | 10.1683 | 1.5057 | 0.2188 | 0.0324 | 1210 | Fixed Single Family Units | TV-05 | St. Johns Basin Stormwater Improvements | 955.9175 | City of Titusville | DEP/ SJRWMD | St. Johns Basin Stormwater Improvements | Installation of a baffle box downstream of the pond to treat runoff from mixed use lands prior to discharge to the lagoon. | Baffle Boxes- Second Generation | Completed | 2011 | 1.51 | 216 | A | 882 | $167,343 | $8,000 | DEP/ City | DEP - $100,000/ City - $67,343 | S0338 | Structural | 2013 | North Indian River Lagoon | 28.60388 | -80.80583 | 2011 | TN 19.05% TA & TP 15.5% TA | yes | 48.2994 | 87.0802
17024 | City of Titusville | North IRL | A | IR1-5 | 0.35 | 0.47 | 0.19186 | 10.1683 | 1.5057 | 1.9509 | 0.28889 | 1210 | Fixed Single Family Units | TV-05 | St. Johns Basin Stormwater Improvements | 955.9175 | City of Titusville | DEP/ SJRWMD | St. Johns Basin Stormwater Improvements | Installation of a baffle box downstream of the pond to treat runoff from mixed use lands prior to discharge to the lagoon. | Baffle Boxes- Second Generation | Completed | 2011 | 1.51 | 216 | A | 882 | $167,343 | $8,000 | DEP/ City | DEP - $100,000/ City - $67,343 | S0338 | Structural | 2013 | North Indian River Lagoon | 28.60388 | -80.80583 | 2011 | TN 19.05% TA & TP 15.5% TA | yes | 110.416 | 776.4487
17025 | City of Titusville | North IRL | A | IR1-5 | 0.35 | 0.47 | 0.18483 | 10.1683 | 1.5057 | 1.8794 | 0.2783 | 1210 | Fixed Single Family Units | TV-05 | St. Johns Basin Stormwater Improvements | 955.9175 | City of Titusville | DEP/ SJRWMD | St. Johns Basin Stormwater Improvements | Installation of a baffle box downstream of the pond to treat runoff from mixed use lands prior to discharge to the lagoon. | Baffle Boxes- Second Generation | Completed | 2011 | 1.51 | 216 | A | 882 | $167,343 | $8,000 | DEP/ City | DEP - $100,000/ City - $67,343 | S0338 | Structural | 2013 | North Indian River Lagoon | 28.60388 | -80.80583 | 2011 | TN 19.05% TA & TP 15.5% TA | yes | 107.2937 | 747.9849
17026 | City of Titusville | North IRL | A | IR1-5 | 0.35 | 0.47 | 0.021902 | 10.1683 | 1.5057 | 0.22271 | 0.032978 | 1210 | Fixed Single Family Units | TV-05 | St. Johns Basin Stormwater Improvements | 955.9175 | City of Titusville | DEP/ SJRWMD | St. Johns Basin Stormwater Improvements | Installation of a baffle box downstream of the pond to treat runoff from mixed use lands prior to discharge to the lagoon. | Baffle Boxes- Second Generation | Completed | 2011 | 1.51 | 216 | A | 882 | $167,343 | $8,000 | DEP/ City | DEP - $100,000/ City - $67,343 | S0338 | Structural | 2013 | North Indian River Lagoon | 28.60388 | -80.80583 | 2011 | TN 19.05% TA & TP 15.5% TA | yes | 49.1934 | 88.6344
17027 | Natural Lands | North IRL | A | IR1-5 | 0.35 | 0.47 | 0.61776 | 5.1769 | 0.4411 | 3.1981 | 0.2725 | 6170 | Mixed wetland hardwoods | TV-05 | St. Johns Basin Stormwater Improvements | 955.9175 | City of Titusville | DEP/ SJRWMD | St. Johns Basin Stormwater Improvements | Installation of a baffle box downstream of the pond to treat runoff from mixed use lands prior to discharge to the lagoon. | Baffle Boxes- Second Generation | Completed | 2011 | 1.51 | 216 | A | 882 | $167,343 | $8,000 | DEP/ City | DEP - $100,000/ City - $67,343 | S0338 | Structural | 2013 | North Indian River Lagoon | 28.60388 | -80.80583 | 2011 | TN 19.05% TA & TP 15.5% TA | yes | 200 | 2500
17028 | City of Titusville | North IRL | A | IR1-5 | 0.35 | 0.47 | 0.014203 | 7.8579 | 1.0921 | 0.11161 | 0.015512 | 1200 | Residential, Medium Density-Two-five dwellingunits per acre | TV-05 | St. Johns Basin Stormwater Improvements | 955.9175 | City of Titusville | DEP/ SJRWMD | St. Johns Basin Stormwater Improvements | Installation of a baffle box downstream of the pond to treat runoff from mixed use lands prior to discharge to the lagoon. | Baffle Boxes- Second Generation | Completed | 2011 | 1.51 | 216 | A | 882 | $167,343 | $8,000 | DEP/ City | DEP - $100,000/ City - $67,343 | S0338 | Structural | 2013 | North Indian River Lagoon | 28.60388 | -80.80583 | 2011 | TN 19.05% TA & TP 15.5% TA | yes | 46.1014 | 57.4788
17029 | City of Titusville | North IRL | A | IR1-5 | 0.35 | 0.47 | 0.60356 | 7.8579 | 1.0921 | 4.7427 | 0.65917 | 1480 | Cemeteries | TV-05 | St. Johns Basin Stormwater Improvements | 955.9175 | City of Titusville | DEP/ SJRWMD | St. Johns Basin Stormwater Improvements | Installation of a baffle box downstream of the pond to treat runoff from mixed use lands prior to discharge to the lagoon. | Baffle Boxes- Second Generation | Completed | 2011 | 1.51 | 216 | A | 882 | $167,343 | $8,000 | DEP/ City | DEP - $100,000/ City - $67,343 | S0338 | Structural | 2013 | North Indian River Lagoon | 28.60388 | -80.80583 | 2011 | TN 19.05% TA & TP 15.5% TA | yes | 195.1189 | 2442.5212
17030 | City of Titusville | North IRL | A | IR1-5 | 0.35 | 0.47 | 0.3141 | 9.7966 | 1.4391 | 3.0772 | 0.45203 | 1200 | Residential, Medium Density-Two-five dwellingunits per acre | TV-05 | St. Johns Basin Stormwater Improvements | 955.9175 | City of Titusville | DEP/ SJRWMD | St. Johns Basin Stormwater Improvements | Installation of a baffle box downstream of the pond to treat runoff from mixed use lands prior to discharge to the lagoon. | Baffle Boxes- Second Generation | Completed | 2011 | 1.51 | 216 | A | 882 | $167,343 | $8,000 | DEP/ City | DEP - $100,000/ City - $67,343 | S0338 | Structural | 2013 | North Indian River Lagoon | 28.60388 | -80.80583 | 2011 | TN 19.05% TA & TP 15.5% TA | yes | 162.8896 | 1271.1303
17031 | City of Titusville | North IRL | A | IR1-5 | 0.35 | 0.47 | 0.070177 | 9.7966 | 1.4391 | 0.6875 | 0.10099 | 1210 | Fixed Single Family Units | TV-05 | St. Johns Basin Stormwater Improvements | 955.9175 | City of Titusville | DEP/ SJRWMD | St. Johns Basin Stormwater Improvements | Installation of a baffle box downstream of the pond to treat runoff from mixed use lands prior to discharge to the lagoon. | Baffle Boxes- Second Generation | Completed | 2011 | 1.51 | 216 | A | 882 | $167,343 | $8,000 | DEP/ City | DEP - $100,000/ City - $67,343 | S0338 | Structural | 2013 | North Indian River Lagoon | 28.60388 | -80.80583 | 2011 | TN 19.05% TA & TP 15.5% TA | yes | 82.2415 | 283.9977
17032 | City of Titusville | North IRL | A | IR1-5 | 0.35 | 0.47 | 0.16224 | 9.7966 | 1.4391 | 1.5894 | 0.23349 | 1210 | Fixed Single Family Units | TV-05 | St. Johns Basin Stormwater Improvements | 955.9175 | City of Titusville | DEP/ SJRWMD | St. Johns Basin Stormwater Improvements | Installation of a baffle box downstream of the pond to treat runoff from mixed use lands prior to discharge to the lagoon. | Baffle Boxes- Second Generation | Completed | 2011 | 1.51 | 216 | A | 882 | $167,343 | $8,000 | DEP/ City | DEP - $100,000/ City - $67,343 | S0338 | Structural | 2013 | North Indian River Lagoon | 28.60388 | -80.80583 | 2011 | TN 19.05% TA & TP 15.5% TA | yes | 102.4162 | 656.5772
17033 | City of Titusville | North IRL | A | IR1-5 | 0.35 | 0.47 | 0.071239 | 9.7966 | 1.4391 | 0.6979 | 0.10252 | 1210 | Fixed Single Family Units | TV-05 | St. Johns Basin Stormwater Improvements | 955.9175 | City of Titusville | DEP/ SJRWMD | St. Johns Basin Stormwater Improvements | Installation of a baffle box downstream of the pond to treat runoff from mixed use lands prior to discharge to the lagoon. | Baffle Boxes- Second Generation | Completed | 2011 | 1.51 | 216 | A | 882 | $167,343 | $8,000 | DEP/ City | DEP - $100,000/ City - $67,343 | S0338 | Structural | 2013 | North Indian River Lagoon | 28.60388 | -80.80583 | 2011 | TN 19.05% TA & TP 15.5% TA | yes | 75.3893 | 288.2947
17034 | City of Titusville | North IRL | A | IR1-5 | 0.35 | 0.47 | 0.0088977 | 8.975 | 1.2899 | 0.079857 | 0.011477 | 1210 | Fixed Single Family Units | TV-05 | St. Johns Basin Stormwater Improvements | 955.9175 | City of Titusville | DEP/ SJRWMD | St. Johns Basin Stormwater Improvements | Installation of a baffle box downstream of the pond to treat runoff from mixed use lands prior to discharge to the lagoon. | Baffle Boxes- Second Generation | Completed | 2011 | 1.51 | 216 | A | 882 | $167,343 | $8,000 | DEP/ City | DEP - $100,000/ City - $67,343 | S0338 | Structural | 2013 | North Indian River Lagoon | 28.60388 | -80.80583 | 2011 | TN 19.05% TA & TP 15.5% TA | yes | 24.4731 | 36.0076
17035 | City of Titusville | North IRL | A | IR1-5 | 0.35 | 0.47 | 0.00034155 | 8.975 | 1.2899 | 0.0030654 | 0.00044057 | 1210 | Fixed Single Family Units | TV-05 | St. Johns Basin Stormwater Improvements | 955.9175 | City of Titusville | DEP/ SJRWMD | St. Johns Basin Stormwater Improvements | Installation of a baffle box downstream of the pond to treat runoff from mixed use lands prior to discharge to the lagoon. | Baffle Boxes- Second Generation | Completed | 2011 | 1.51 | 216 | A | 882 | $167,343 | $8,000 | DEP/ City | DEP - $100,000/ City - $67,343 | S0338 | Structural | 2013 | North Indian River Lagoon | 28.60388 | -80.80583 | 2011 | TN 19.05% TA & TP 15.5% TA | yes | 11.4641 | 1.3822
17036 | City of Titusville | North IRL | A | IR1-5 | 0.35 | 0.47 | 2.6863e-05 | 8.975 | 1.2899 | 0.0002411 | 3.4651e-05 | 1210 | Fixed Single Family Units | TV-05 | St. Johns Basin Stormwater Improvements | 955.9175 | City of Titusville | DEP/ SJRWMD | St. Johns Basin Stormwater Improvements | Installation of a baffle box downstream of the pond to treat runoff from mixed use lands prior to discharge to the lagoon. | Baffle Boxes- Second Generation | Completed | 2011 | 1.51 | 216 | A | 882 | $167,343 | $8,000 | DEP/ City | DEP - $100,000/ City - $67,343 | S0338 | Structural | 2013 | North Indian River Lagoon | 28.60388 | -80.80583 | 2011 | TN 19.05% TA & TP 15.5% TA | yes | 5.6126 | 0.10871
17037 | City of Titusville | North IRL | A | IR1-5 | 0.35 | 0.47 | 0.11228 | 8.975 | 1.2899 | 1.0077 | 0.14483 | 1210 | Fixed Single Family Units | TV-05 | St. Johns Basin Stormwater Improvements | 955.9175 | City of Titusville | DEP/ SJRWMD | St. Johns Basin Stormwater Improvements | Installation of a baffle box downstream of the pond to treat runoff from mixed use lands prior to discharge to the lagoon. | Baffle Boxes- Second Generation | Completed | 2011 | 1.51 | 216 | A | 882 | $167,343 | $8,000 | DEP/ City | DEP - $100,000/ City - $67,343 | S0338 | Structural | 2013 | North Indian River Lagoon | 28.60388 | -80.80583 | 2011 | TN 19.05% TA & TP 15.5% TA | yes | 87.8945 | 454.3756
17038 | City of Titusville | North IRL | A | IR1-5 | 0.35 | 0.47 | 0.2291 | 8.975 | 1.2899 | 2.0561 | 0.29551 | 1210 | Fixed Single Family Units | TV-05 | St. Johns Basin Stormwater Improvements | 955.9175 | City of Titusville | DEP/ SJRWMD | St. Johns Basin Stormwater Improvements | Installation of a baffle box downstream of the pond to treat runoff from mixed use lands prior to discharge to the lagoon. | Baffle Boxes- Second Generation | Completed | 2011 | 1.51 | 216 | A | 882 | $167,343 | $8,000 | DEP/ City | DEP - $100,000/ City - $67,343 | S0338 | Structural | 2013 | North Indian River Lagoon | 28.60388 | -80.80583 | 2011 | TN 19.05% TA & TP 15.5% TA | yes | 149.4955 | 927.1156
17039 | City of Titusville | North IRL | A | IR1-5 | 0.35 | 0.47 | 0.082315 | 8.975 | 1.2899 | 0.73878 | 0.10618 | 1210 | Fixed Single Family Units | TV-05 | St. Johns Basin Stormwater Improvements | 955.9175 | City of Titusville | DEP/ SJRWMD | St. Johns Basin Stormwater Improvements | Installation of a baffle box downstream of the pond to treat runoff from mixed use lands prior to discharge to the lagoon. | Baffle Boxes- Second Generation | Completed | 2011 | 1.51 | 216 | A | 882 | $167,343 | $8,000 | DEP/ City | DEP - $100,000/ City - $67,343 | S0338 | Structural | 2013 | North Indian River Lagoon | 28.60388 | -80.80583 | 2011 | TN 19.05% TA & TP 15.5% TA | yes | 85.4531 | 333.1159
17040 | City of Titusville | North IRL | A | IR1-5 | 0.35 | 0.47 | 0.0031148 | 8.975 | 1.2899 | 0.027955 | 0.0040177 | 1210 | Fixed Single Family Units | TV-05 | St. Johns Basin Stormwater Improvements | 955.9175 | City of Titusville | DEP/ SJRWMD | St. Johns Basin Stormwater Improvements | Installation of a baffle box downstream of the pond to treat runoff from mixed use lands prior to discharge to the lagoon. | Baffle Boxes- Second Generation | Completed | 2011 | 1.51 | 216 | A | 882 | $167,343 | $8,000 | DEP/ City | DEP - $100,000/ City - $67,343 | S0338 | Structural | 2013 | North Indian River Lagoon | 28.60388 | -80.80583 | 2011 | TN 19.05% TA & TP 15.5% TA | yes | 30.6965 | 12.605
17041 | City of Titusville | North IRL | A | IR1-5 | 0.35 | 0.47 | 0.19715 | 10.1939 | 1.5109 | 2.0097 | 0.29787 | 1200 | Residential, Medium Density-Two-five dwellingunits per acre | TV-05 | St. Johns Basin Stormwater Improvements | 955.9175 | City of Titusville | DEP/ SJRWMD | St. Johns Basin Stormwater Improvements | Installation of a baffle box downstream of the pond to treat runoff from mixed use lands prior to discharge to the lagoon. | Baffle Boxes- Second Generation | Completed | 2011 | 1.51 | 216 | A | 882 | $167,343 | $8,000 | DEP/ City | DEP - $100,000/ City - $67,343 | S0338 | Structural | 2013 | North Indian River Lagoon | 28.60388 | -80.80583 | 2011 | TN 19.05% TA & TP 15.5% TA | yes | 172.5432 | 797.8383
17042 | City of Titusville | North IRL | A | IR1-5 | 0.35 | 0.47 | 0.10665 | 10.1939 | 1.5109 | 1.0872 | 0.16114 | 1210 | Fixed Single Family Units | TV-05 | St. Johns Basin Stormwater Improvements | 955.9175 | City of Titusville | DEP/ SJRWMD | St. Johns Basin Stormwater Improvements | Installation of a baffle box downstream of the pond to treat runoff from mixed use lands prior to discharge to the lagoon. | Baffle Boxes- Second Generation | Completed | 2011 | 1.51 | 216 | A | 882 | $167,343 | $8,000 | DEP/ City | DEP - $100,000/ City - $67,343 | S0338 | Structural | 2013 | North Indian River Lagoon | 28.60388 | -80.80583 | 2011 | TN 19.05% TA & TP 15.5% TA | yes | 83.0455 | 431.5983
17043 | City of Titusville | North IRL | A | IR1-5 | 0.35 | 0.47 | 0.010715 | 10.1939 | 1.5109 | 0.10923 | 0.016189 | 1210 | Fixed Single Family Units | TV-05 | St. Johns Basin Stormwater Improvements | 955.9175 | City of Titusville | DEP/ SJRWMD | St. Johns Basin Stormwater Improvements | Installation of a baffle box downstream of the pond to treat runoff from mixed use lands prior to discharge to the lagoon. | Baffle Boxes- Second Generation | Completed | 2011 | 1.51 | 216 | A | 882 | $167,343 | $8,000 | DEP/ City | DEP - $100,000/ City - $67,343 | S0338 | Structural | 2013 | North Indian River Lagoon | 28.60388 | -80.80583 | 2011 | TN 19.05% TA & TP 15.5% TA | yes | 29.4741 | 43.3614
17044 | City of Titusville | North IRL | A | IR1-5 | 0.35 | 0.47 | 0.15778 | 10.1939 | 1.5109 | 1.6085 | 0.23839 | 1210 | Fixed Single Family Units | TV-05 | St. Johns Basin Stormwater Improvements | 955.9175 | City of Titusville | DEP/ SJRWMD | St. Johns Basin Stormwater Improvements | Installation of a baffle box downstream of the pond to treat runoff from mixed use lands prior to discharge to the lagoon. | Baffle Boxes- Second Generation | Completed | 2011 | 1.51 | 216 | A | 882 | $167,343 | $8,000 | DEP/ City | DEP - $100,000/ City - $67,343 | S0338 | Structural | 2013 | North Indian River Lagoon | 28.60388 | -80.80583 | 2011 | TN 19.05% TA & TP 15.5% TA | yes | 103.7025 | 638.5331
17045 | City of Titusville | North IRL | A | IR1-5 | 0.35 | 0.47 | 0.088857 | 10.1939 | 1.5109 | 0.9058 | 0.13425 | 1210 | Fixed Single Family Units | TV-05 | St. Johns Basin Stormwater Improvements | 955.9175 | City of Titusville | DEP/ SJRWMD | St. Johns Basin Stormwater Improvements | Installation of a baffle box downstream of the pond to treat runoff from mixed use lands prior to discharge to the lagoon. | Baffle Boxes- Second Generation | Completed | 2011 | 1.51 | 216 | A | 882 | $167,343 | $8,000 | DEP/ City | DEP - $100,000/ City - $67,343 | S0338 | Structural | 2013 | North Indian River Lagoon | 28.60388 | -80.80583 | 2011 | TN 19.05% TA & TP 15.5% TA | yes | 75.9268 | 359.5912
17046 | City of Titusville | North IRL | A | IR1-5 | 0.35 | 0.47 | 0.056606 | 10.1939 | 1.5109 | 0.57704 | 0.085525 | 1210 | Fixed Single Family Units | TV-05 | St. Johns Basin Stormwater Improvements | 955.9175 | City of Titusville | DEP/ SJRWMD | St. Johns Basin Stormwater Improvements | Installation of a baffle box downstream of the pond to treat runoff from mixed use lands prior to discharge to the lagoon. | Baffle Boxes- Second Generation | Completed | 2011 | 1.51 | 216 | A | 882 | $167,343 | $8,000 | DEP/ City | DEP - $100,000/ City - $67,343 | S0338 | Structural | 2013 | North Indian River Lagoon | 28.60388 | -80.80583 | 2011 | TN 19.05% TA & TP 15.5% TA | yes | 60.8129 | 229.0778
17047 | City of Titusville | North IRL | A | IR1-5 | 0.35 | 0.47 | 0.026446 | 8.5361 | 1.1343 | 0.22575 | 0.029997 | 1700 | Institutional (Educational,religious,health and military facilities) | TV-05 | St. Johns Basin Stormwater Improvements | 955.9175 | City of Titusville | DEP/ SJRWMD | St. Johns Basin Stormwater Improvements | Installation of a baffle box downstream of the pond to treat runoff from mixed use lands prior to discharge to the lagoon. | Baffle Boxes- Second Generation | Completed | 2011 | 1.51 | 216 | A | 882 | $167,343 | $8,000 | DEP/ City | DEP - $100,000/ City - $67,343 | S0338 | Structural | 2013 | North Indian River Lagoon | 28.60388 | -80.80583 | 2011 | TN 19.05% TA & TP 15.5% TA | yes | 104.2974 | 107.0231
17048 | City of Titusville | North IRL | A | IR1-5 | 0.35 | 0.47 | 0.29553 | 8.5361 | 1.1343 | 2.5227 | 0.33522 | 1720 | Religious | TV-05 | St. Johns Basin Stormwater Improvements | 955.9175 | City of Titusville | DEP/ SJRWMD | St. Johns Basin Stormwater Improvements | Installation of a baffle box downstream of the pond to treat runoff from mixed use lands prior to discharge to the lagoon. | Baffle Boxes- Second Generation | Completed | 2011 | 1.51 | 216 | A | 882 | $167,343 | $8,000 | DEP/ City | DEP - $100,000/ City - $67,343 | S0338 | Structural | 2013 | North Indian River Lagoon | 28.60388 | -80.80583 | 2011 | TN 19.05% TA & TP 15.5% TA | yes | 199.6392 | 1195.9671
17049 | City of Titusville | North IRL | A | IR1-5 | 0.35 | 0.47 | 0.20778 | 10.1582 | 1.5392 | 2.1106 | 0.31981 | 1200 | Residential, Medium Density-Two-five dwellingunits per acre | TV-05 | St. Johns Basin Stormwater Improvements | 955.9175 | City of Titusville | DEP/ SJRWMD | St. Johns Basin Stormwater Improvements | Installation of a baffle box downstream of the pond to treat runoff from mixed use lands prior to discharge to the lagoon. | Baffle Boxes- Second Generation | Completed | 2011 | 1.51 | 216 | A | 882 | $167,343 | $8,000 | DEP/ City | DEP - $100,000/ City - $67,343 | S0338 | Structural | 2013 | North Indian River Lagoon | 28.60388 | -80.80583 | 2011 | TN 19.05% TA & TP 15.5% TA | yes | 142.9552 | 840.8425
17050 | City of Titusville | North IRL | A | IR1-5 | 0.35 | 0.47 | 0.019117 | 10.1582 | 1.5392 | 0.19419 | 0.029425 | 1210 | Fixed Single Family Units | TV-05 | St. Johns Basin Stormwater Improvements | 955.9175 | City of Titusville | DEP/ SJRWMD | St. Johns Basin Stormwater Improvements | Installation of a baffle box downstream of the pond to treat runoff from mixed use lands prior to discharge to the lagoon. | Baffle Boxes- Second Generation | Completed | 2011 | 1.51 | 216 | A | 882 | $167,343 | $8,000 | DEP/ City | DEP - $100,000/ City - $67,343 | S0338 | Structural | 2013 | North Indian River Lagoon | 28.60388 | -80.80583 | 2011 | TN 19.05% TA & TP 15.5% TA | yes | 37.9394 | 77.3619
17051 | City of Titusville | North IRL | A | IR1-5 | 0.35 | 0.47 | 0.039885 | 10.1582 | 1.5392 | 0.40516 | 0.061393 | 1330 | Residential, High density; Multiple Dwelling Units, Low Rise <Two stories or less> | TV-05 | St. Johns Basin Stormwater Improvements | 955.9175 | City of Titusville | DEP/ SJRWMD | St. Johns Basin Stormwater Improvements | Installation of a baffle box downstream of the pond to treat runoff from mixed use lands prior to discharge to the lagoon. | Baffle Boxes- Second Generation | Completed | 2011 | 1.51 | 216 | A | 882 | $167,343 | $8,000 | DEP/ City | DEP - $100,000/ City - $67,343 | S0338 | Structural | 2013 | North Indian River Lagoon | 28.60388 | -80.80583 | 2011 | TN 19.05% TA & TP 15.5% TA | yes | 61.6598 | 161.4107
17052 | City of Titusville | North IRL | A | IR1-5 | 0.35 | 0.47 | 0.35098 | 10.1582 | 1.5392 | 3.5654 | 0.54024 | 1210 | Fixed Single Family Units | TV-05 | St. Johns Basin Stormwater Improvements | 955.9175 | City of Titusville | DEP/ SJRWMD | St. Johns Basin Stormwater Improvements | Installation of a baffle box downstream of the pond to treat runoff from mixed use lands prior to discharge to the lagoon. | Baffle Boxes- Second Generation | Completed | 2011 | 1.51 | 216 | A | 882 | $167,343 | $8,000 | DEP/ City | DEP - $100,000/ City - $67,343 | S0338 | Structural | 2013 | North Indian River Lagoon | 28.60388 | -80.80583 | 2011 | TN 19.05% TA & TP 15.5% TA | yes | 156.8296 | 1420.3848
17053 | City of Titusville | North IRL | A | IR1-5 | 0.35 | 0.47 | 0.17598 | 8.0037 | 1.2726 | 1.4085 | 0.22396 | 1480 | Cemeteries | TV-05 | St. Johns Basin Stormwater Improvements | 955.9175 | City of Titusville | DEP/ SJRWMD | St. Johns Basin Stormwater Improvements | Installation of a baffle box downstream of the pond to treat runoff from mixed use lands prior to discharge to the lagoon. | Baffle Boxes- Second Generation | Completed | 2011 | 1.51 | 216 | A | 882 | $167,343 | $8,000 | DEP/ City | DEP - $100,000/ City - $67,343 | S0338 | Structural | 2013 | North Indian River Lagoon | 28.60388 | -80.80583 | 2011 | TN 19.05% TA & TP 15.5% TA | yes | 113.2567 | 712.1719
17054 | City of Titusville | North IRL | A | IR1-5 | 0.35 | 0.47 | 0.44178 | 8.0037 | 1.2726 | 3.5359 | 0.56223 | 1340 | Residential, High density; Multiple Dwelling Units, High Rise <Three stories or more> | TV-05 | St. Johns Basin Stormwater Improvements | 955.9175 | City of Titusville | DEP/ SJRWMD | St. Johns Basin Stormwater Improvements | Installation of a baffle box downstream of the pond to treat runoff from mixed use lands prior to discharge to the lagoon. | Baffle Boxes- Second Generation | Completed | 2011 | 1.51 | 216 | A | 882 | $167,343 | $8,000 | DEP/ City | DEP - $100,000/ City - $67,343 | S0338 | Structural | 2013 | North Indian River Lagoon | 28.60388 | -80.80583 | 2011 | TN 19.05% TA & TP 15.5% TA | yes | 199.7103 | 1787.8281
17055 | Natural Lands | North IRL | A | IR1-5 | 0.35 | 0.47 | 0.61776 | 4.6503 | 0.36915 | 2.8728 | 0.22805 | 6170 | Mixed wetland hardwoods | TV-05 | St. Johns Basin Stormwater Improvements | 955.9175 | City of Titusville | DEP/ SJRWMD | St. Johns Basin Stormwater Improvements | Installation of a baffle box downstream of the pond to treat runoff from mixed use lands prior to discharge to the lagoon. | Baffle Boxes- Second Generation | Completed | 2011 | 1.51 | 216 | A | 882 | $167,343 | $8,000 | DEP/ City | DEP - $100,000/ City - $67,343 | S0338 | Structural | 2013 | North Indian River Lagoon | 28.60388 | -80.80583 | 2011 | TN 19.05% TA & TP 15.5% TA | yes | 200 | 2500
17056 | City of Titusville | North IRL | A | IR1-5 | 0.35 | 0.47 | 0.10027 | 5.6207 | 0.56146 | 0.56361 | 0.056299 | 1200 | Residential, Medium Density-Two-five dwellingunits per acre | TV-05 | St. Johns Basin Stormwater Improvements | 955.9175 | City of Titusville | DEP/ SJRWMD | St. Johns Basin Stormwater Improvements | Installation of a baffle box downstream of the pond to treat runoff from mixed use lands prior to discharge to the lagoon. | Baffle Boxes- Second Generation | Completed | 2011 | 1.51 | 216 | A | 882 | $167,343 | $8,000 | DEP/ City | DEP - $100,000/ City - $67,343 | S0338 | Structural | 2013 | North Indian River Lagoon | 28.60388 | -80.80583 | 2011 | TN 19.05% TA & TP 15.5% TA | yes | 114.1903 | 405.7887
17057 | Natural Lands | North IRL | A | IR1-5 | 0.35 | 0.47 | 0.5172 | 5.6207 | 0.56146 | 2.907 | 0.29038 | 6170 | Mixed wetland hardwoods | TV-05 | St. Johns Basin Stormwater Improvements | 955.9175 | City of Titusville | DEP/ SJRWMD | St. Johns Basin Stormwater Improvements | Installation of a baffle box downstream of the pond to treat runoff from mixed use lands prior to discharge to the lagoon. | Baffle Boxes- Second Generation | Completed | 2011 | 1.51 | 216 | A | 882 | $167,343 | $8,000 | DEP/ City | DEP - $100,000/ City - $67,343 | S0338 | Structural | 2013 | North Indian River Lagoon | 28.60388 | -80.80583 | 2011 | TN 19.05% TA & TP 15.5% TA | yes | 185.1087 | 2093.0252
17058 | City of Titusville | North IRL | A | IR1-5 | 0.35 | 0.47 | 0.00029309 | 5.6207 | 0.56146 | 0.0016474 | 0.00016456 | 1210 | Fixed Single Family Units | TV-05 | St. Johns Basin Stormwater Improvements | 955.9175 | City of Titusville | DEP/ SJRWMD | St. Johns Basin Stormwater Improvements | Installation of a baffle box downstream of the pond to treat runoff from mixed use lands prior to discharge to the lagoon. | Baffle Boxes- Second Generation | Completed | 2011 | 1.51 | 216 | A | 882 | $167,343 | $8,000 | DEP/ City | DEP - $100,000/ City - $67,343 | S0338 | Structural | 2013 | North Indian River Lagoon | 28.60388 | -80.80583 | 2011 | TN 19.05% TA & TP 15.5% TA | yes | 5.8787 | 1.1861
17059 | City of Titusville | North IRL | A | IR1-5 | 0.35 | 0.47 | 0.49235 | 9.7865 | 1.4396 | 4.8184 | 0.70878 | 1200 | Residential, Medium Density-Two-five dwellingunits per acre | TV-05 | St. Johns Basin Stormwater Improvements | 955.9175 | City of Titusville | DEP/ SJRWMD | St. Johns Basin Stormwater Improvements | Installation of a baffle box downstream of the pond to treat runoff from mixed use lands prior to discharge to the lagoon. | Baffle Boxes- Second Generation | Completed | 2011 | 1.51 | 216 | A | 882 | $167,343 | $8,000 | DEP/ City | DEP - $100,000/ City - $67,343 | S0338 | Structural | 2013 | North Indian River Lagoon | 28.60388 | -80.80583 | 2011 | TN 19.05% TA & TP 15.5% TA | yes | 229.2617 | 1992.4869
17060 | City of Titusville | North IRL | A | IR1-5 | 0.35 | 0.47 | 0.0022326 | 9.7865 | 1.4396 | 0.021849 | 0.003214 | 1330 | Residential, High density; Multiple Dwelling Units, Low Rise <Two stories or less> | TV-05 | St. Johns Basin Stormwater Improvements | 955.9175 | City of Titusville | DEP/ SJRWMD | St. Johns Basin Stormwater Improvements | Installation of a baffle box downstream of the pond to treat runoff from mixed use lands prior to discharge to the lagoon. | Baffle Boxes- Second Generation | Completed | 2011 | 1.51 | 216 | A | 882 | $167,343 | $8,000 | DEP/ City | DEP - $100,000/ City - $67,343 | S0338 | Structural | 2013 | North Indian River Lagoon | 28.60388 | -80.80583 | 2011 | TN 19.05% TA & TP 15.5% TA | yes | 14.5387 | 9.0349
17061 | City of Titusville | North IRL | A | IR1-5 | 0.35 | 0.47 | 4.3014e-05 | 9.7865 | 1.4396 | 0.00042096 | 6.1922e-05 | 1330 | Residential, High density; Multiple Dwelling Units, Low Rise <Two stories or less> | TV-05 | St. Johns Basin Stormwater Improvements | 955.9175 | City of Titusville | DEP/ SJRWMD | St. Johns Basin Stormwater Improvements | Installation of a baffle box downstream of the pond to treat runoff from mixed use lands prior to discharge to the lagoon. | Baffle Boxes- Second Generation | Completed | 2011 | 1.51 | 216 | A | 882 | $167,343 | $8,000 | DEP/ City | DEP - $100,000/ City - $67,343 | S0338 | Structural | 2013 | North Indian River Lagoon | 28.60388 | -80.80583 | 2011 | TN 19.05% TA & TP 15.5% TA | yes | 2.1632 | 0.17407
17062 | City of Titusville | North IRL | A | IR1-5 | 0.35 | 0.47 | 0.10706 | 9.7865 | 1.4396 | 1.0477 | 0.15412 | 1210 | Fixed Single Family Units | TV-05 | St. Johns Basin Stormwater Improvements | 955.9175 | City of Titusville | DEP/ SJRWMD | St. Johns Basin Stormwater Improvements | Installation of a baffle box downstream of the pond to treat runoff from mixed use lands prior to discharge to the lagoon. | Baffle Boxes- Second Generation | Completed | 2011 | 1.51 | 216 | A | 882 | $167,343 | $8,000 | DEP/ City | DEP - $100,000/ City - $67,343 | S0338 | Structural | 2013 | North Indian River Lagoon | 28.60388 | -80.80583 | 2011 | TN 19.05% TA & TP 15.5% TA | yes | 83.1079 | 433.2475
17063 | City of Titusville | North IRL | A | IR1-5 | 0.35 | 0.47 | 0.016076 | 9.7865 | 1.4396 | 0.15733 | 0.023142 | 1210 | Fixed Single Family Units | TV-05 | St. Johns Basin Stormwater Improvements | 955.9175 | City of Titusville | DEP/ SJRWMD | St. Johns Basin Stormwater Improvements | Installation of a baffle box downstream of the pond to treat runoff from mixed use lands prior to discharge to the lagoon. | Baffle Boxes- Second Generation | Completed | 2011 | 1.51 | 216 | A | 882 | $167,343 | $8,000 | DEP/ City | DEP - $100,000/ City - $67,343 | S0338 | Structural | 2013 | North Indian River Lagoon | 28.60388 | -80.80583 | 2011 | TN 19.05% TA & TP 15.5% TA | yes | 41.6143 | 65.0566
17064 | City of Titusville | North IRL | A | IR1-5 | 0.35 | 0.47 | 0.070747 | 9.7898 | 1.4381 | 0.6926 | 0.10174 | 1200 | Residential, Medium Density-Two-five dwellingunits per acre | TV-05 | St. Johns Basin Stormwater Improvements | 955.9175 | City of Titusville | DEP/ SJRWMD | St. Johns Basin Stormwater Improvements | Installation of a baffle box downstream of the pond to treat runoff from mixed use lands prior to discharge to the lagoon. | Baffle Boxes- Second Generation | Completed | 2011 | 1.51 | 216 | A | 882 | $167,343 | $8,000 | DEP/ City | DEP - $100,000/ City - $67,343 | S0338 | Structural | 2013 | North Indian River Lagoon | 28.60388 | -80.80583 | 2011 | TN 19.05% TA & TP 15.5% TA | yes | 79.0833 | 286.3014
17065 | City of Titusville | North IRL | A | IR1-5 | 0.35 | 0.47 | 0.15827 | 9.7898 | 1.4381 | 1.5494 | 0.2276 | 1210 | Fixed Single Family Units | TV-05 | St. Johns Basin Stormwater Improvements | 955.9175 | City of Titusville | DEP/ SJRWMD | St. Johns Basin Stormwater Improvements | Installation of a baffle box downstream of the pond to treat runoff from mixed use lands prior to discharge to the lagoon. | Baffle Boxes- Second Generation | Completed | 2011 | 1.51 | 216 | A | 882 | $167,343 | $8,000 | DEP/ City | DEP - $100,000/ City - $67,343 | S0338 | Structural | 2013 | North Indian River Lagoon | 28.60388 | -80.80583 | 2011 | TN 19.05% TA & TP 15.5% TA | yes | 100.1741 | 640.4789
17066 | City of Titusville | North IRL | A | IR1-5 | 0.35 | 0.47 | 0.0010384 | 9.7898 | 1.4381 | 0.010166 | 0.0014934 | 1210 | Fixed Single Family Units | TV-05 | St. Johns Basin Stormwater Improvements | 955.9175 | City of Titusville | DEP/ SJRWMD | St. Johns Basin Stormwater Improvements | Installation of a baffle box downstream of the pond to treat runoff from mixed use lands prior to discharge to the lagoon. | Baffle Boxes- Second Generation | Completed | 2011 | 1.51 | 216 | A | 882 | $167,343 | $8,000 | DEP/ City | DEP - $100,000/ City - $67,343 | S0338 | Structural | 2013 | North Indian River Lagoon | 28.60388 | -80.80583 | 2011 | TN 19.05% TA & TP 15.5% TA | yes | 10.2638 | 4.2023
17067 | City of Titusville | North IRL | A | IR1-5 | 0.35 | 0.47 | 0.15323 | 9.7898 | 1.4381 | 1.5001 | 0.22036 | 1210 | Fixed Single Family Units | TV-05 | St. Johns Basin Stormwater Improvements | 955.9175 | City of Titusville | DEP/ SJRWMD | St. Johns Basin Stormwater Improvements | Installation of a baffle box downstream of the pond to treat runoff from mixed use lands prior to discharge to the lagoon. | Baffle Boxes- Second Generation | Completed | 2011 | 1.51 | 216 | A | 882 | $167,343 | $8,000 | DEP/ City | DEP - $100,000/ City - $67,343 | S0338 | Structural | 2013 | North Indian River Lagoon | 28.60388 | -80.80583 | 2011 | TN 19.05% TA & TP 15.5% TA | yes | 98.7013 | 620.103
17068 | City of Titusville | North IRL | A | IR1-5 | 0.35 | 0.47 | 0.049602 | 9.7898 | 1.4381 | 0.48559 | 0.071333 | 1210 | Fixed Single Family Units | TV-05 | St. Johns Basin Stormwater Improvements | 955.9175 | City of Titusville | DEP/ SJRWMD | St. Johns Basin Stormwater Improvements | Installation of a baffle box downstream of the pond to treat runoff from mixed use lands prior to discharge to the lagoon. | Baffle Boxes- Second Generation | Completed | 2011 | 1.51 | 216 | A | 882 | $167,343 | $8,000 | DEP/ City | DEP - $100,000/ City - $67,343 | S0338 | Structural | 2013 | North Indian River Lagoon | 28.60388 | -80.80583 | 2011 | TN 19.05% TA & TP 15.5% TA | yes | 63.3616 | 200.7314
17069 | City of Titusville | North IRL | A | IR1-5 | 0.35 | 0.47 | 0.00074378 | 9.7898 | 1.4381 | 0.0072814 | 0.0010696 | 1210 | Fixed Single Family Units | TV-05 | St. Johns Basin Stormwater Improvements | 955.9175 | City of Titusville | DEP/ SJRWMD | St. Johns Basin Stormwater Improvements | Installation of a baffle box downstream of the pond to treat runoff from mixed use lands prior to discharge to the lagoon. | Baffle Boxes- Second Generation | Completed | 2011 | 1.51 | 216 | A | 882 | $167,343 | $8,000 | DEP/ City | DEP - $100,000/ City - $67,343 | S0338 | Structural | 2013 | North Indian River Lagoon | 28.60388 | -80.80583 | 2011 | TN 19.05% TA & TP 15.5% TA | yes | 8.4951 | 3.01
17070 | Natural Lands | North IRL | A | IR1-5 | 0.35 | 0.47 | 0.61776 | 5.025 | 0.42026 | 3.1042 | 0.25962 | 6460 | Mixed scrub-shrub wetland | TV-05 | St. Johns Basin Stormwater Improvements | 955.9175 | City of Titusville | DEP/ SJRWMD | St. Johns Basin Stormwater Improvements | Installation of a baffle box downstream of the pond to treat runoff from mixed use lands prior to discharge to the lagoon. | Baffle Boxes- Second Generation | Completed | 2011 | 1.51 | 216 | A | 882 | $167,343 | $8,000 | DEP/ City | DEP - $100,000/ City - $67,343 | S0338 | Structural | 2013 | North Indian River Lagoon | 28.60388 | -80.80583 | 2011 | TN 19.05% TA & TP 15.5% TA | yes | 200 | 2500
17071 | City of Titusville | North IRL | A | IR1-5 | 0.35 | 0.47 | 0.43276 | 9.7951 | 1.4389 | 4.2389 | 0.62271 | 1200 | Residential, Medium Density-Two-five dwellingunits per acre | TV-05 | St. Johns Basin Stormwater Improvements | 955.9175 | City of Titusville | DEP/ SJRWMD | St. Johns Basin Stormwater Improvements | Installation of a baffle box downstream of the pond to treat runoff from mixed use lands prior to discharge to the lagoon. | Baffle Boxes- Second Generation | Completed | 2011 | 1.51 | 216 | A | 882 | $167,343 | $8,000 | DEP/ City | DEP - $100,000/ City - $67,343 | S0338 | Structural | 2013 | North Indian River Lagoon | 28.60388 | -80.80583 | 2011 | TN 19.05% TA & TP 15.5% TA | yes | 202.7198 | 1751.3253
17072 | City of Titusville | North IRL | A | IR1-5 | 0.35 | 0.47 | 0.02849 | 9.7951 | 1.4389 | 0.27906 | 0.040995 | 1200 | Residential, Medium Density-Two-five dwellingunits per acre | TV-05 | St. Johns Basin Stormwater Improvements | 955.9175 | City of Titusville | DEP/ SJRWMD | St. Johns Basin Stormwater Improvements | Installation of a baffle box downstream of the pond to treat runoff from mixed use lands prior to discharge to the lagoon. | Baffle Boxes- Second Generation | Completed | 2011 | 1.51 | 216 | A | 882 | $167,343 | $8,000 | DEP/ City | DEP - $100,000/ City - $67,343 | S0338 | Structural | 2013 | North Indian River Lagoon | 28.60388 | -80.80583 | 2011 | TN 19.05% TA & TP 15.5% TA | yes | 44.3437 | 115.2948
17073 | City of Titusville | North IRL | A | IR1-5 | 0.35 | 0.47 | 0.086684 | 9.7951 | 1.4389 | 0.84908 | 0.12473 | 1210 | Fixed Single Family Units | TV-05 | St. Johns Basin Stormwater Improvements | 955.9175 | City of Titusville | DEP/ SJRWMD | St. Johns Basin Stormwater Improvements | Installation of a baffle box downstream of the pond to treat runoff from mixed use lands prior to discharge to the lagoon. | Baffle Boxes- Second Generation | Completed | 2011 | 1.51 | 216 | A | 882 | $167,343 | $8,000 | DEP/ City | DEP - $100,000/ City - $67,343 | S0338 | Structural | 2013 | North Indian River Lagoon | 28.60388 | -80.80583 | 2011 | TN 19.05% TA & TP 15.5% TA | yes | 79.4375 | 350.7971
17074 | City of Titusville | North IRL | A | IR1-5 | 0.35 | 0.47 | 0.035809 | 9.7951 | 1.4389 | 0.35075 | 0.051526 | 1210 | Fixed Single Family Units | TV-05 | St. Johns Basin Stormwater Improvements | 955.9175 | City of Titusville | DEP/ SJRWMD | St. Johns Basin Stormwater Improvements | Installation of a baffle box downstream of the pond to treat runoff from mixed use lands prior to discharge to the lagoon. | Baffle Boxes- Second Generation | Completed | 2011 | 1.51 | 216 | A | 882 | $167,343 | $8,000 | DEP/ City | DEP - $100,000/ City - $67,343 | S0338 | Structural | 2013 | North Indian River Lagoon | 28.60388 | -80.80583 | 2011 | TN 19.05% TA & TP 15.5% TA | yes | 49.9489 | 144.9121
17075 | City of Titusville | North IRL | A | IR1-5 | 0.35 | 0.47 | 0.034019 | 9.7951 | 1.4389 | 0.33322 | 0.048951 | 1210 | Fixed Single Family Units | TV-05 | St. Johns Basin Stormwater Improvements | 955.9175 | City of Titusville | DEP/ SJRWMD | St. Johns Basin Stormwater Improvements | Installation of a baffle box downstream of the pond to treat runoff from mixed use lands prior to discharge to the lagoon. | Baffle Boxes- Second Generation | Completed | 2011 | 1.51 | 216 | A | 882 | $167,343 | $8,000 | DEP/ City | DEP - $100,000/ City - $67,343 | S0338 | Structural | 2013 | North Indian River Lagoon | 28.60388 | -80.80583 | 2011 | TN 19.05% TA & TP 15.5% TA | yes | 57.0803 | 137.6707
17076 | City of Titusville | North IRL | A | IR1-5 | 0.35 | 0.47 | 0.26123 | 9.8035 | 1.4401 | 2.561 | 0.3762 | 1200 | Residential, Medium Density-Two-five dwellingunits per acre | TV-05 | St. Johns Basin Stormwater Improvements | 955.9175 | City of Titusville | DEP/ SJRWMD | St. Johns Basin Stormwater Improvements | Installation of a baffle box downstream of the pond to treat runoff from mixed use lands prior to discharge to the lagoon. | Baffle Boxes- Second Generation | Completed | 2011 | 1.51 | 216 | A | 882 | $167,343 | $8,000 | DEP/ City | DEP - $100,000/ City - $67,343 | S0338 | Structural | 2013 | North Indian River Lagoon | 28.60388 | -80.80583 | 2011 | TN 19.05% TA & TP 15.5% TA | yes | 192.075 | 1057.159
17077 | City of Titusville | North IRL | A | IR1-5 | 0.35 | 0.47 | 0.067828 | 9.8035 | 1.4401 | 0.66495 | 0.09768 | 1210 | Fixed Single Family Units | TV-05 | St. Johns Basin Stormwater Improvements | 955.9175 | City of Titusville | DEP/ SJRWMD | St. Johns Basin Stormwater Improvements | Installation of a baffle box downstream of the pond to treat runoff from mixed use lands prior to discharge to the lagoon. | Baffle Boxes- Second Generation | Completed | 2011 | 1.51 | 216 | A | 882 | $167,343 | $8,000 | DEP/ City | DEP - $100,000/ City - $67,343 | S0338 | Structural | 2013 | North Indian River Lagoon | 28.60388 | -80.80583 | 2011 | TN 19.05% TA & TP 15.5% TA | yes | 67.2893 | 274.4901
17078 | City of Titusville | North IRL | A | IR1-5 | 0.35 | 0.47 | 0.14395 | 9.8035 | 1.4401 | 1.4112 | 0.20731 | 1210 | Fixed Single Family Units | TV-05 | St. Johns Basin Stormwater Improvements | 955.9175 | City of Titusville | DEP/ SJRWMD | St. Johns Basin Stormwater Improvements | Installation of a baffle box downstream of the pond to treat runoff from mixed use lands prior to discharge to the lagoon. | Baffle Boxes- Second Generation | Completed | 2011 | 1.51 | 216 | A | 882 | $167,343 | $8,000 | DEP/ City | DEP - $100,000/ City - $67,343 | S0338 | Structural | 2013 | North Indian River Lagoon | 28.60388 | -80.80583 | 2011 | TN 19.05% TA & TP 15.5% TA | yes | 95.6892 | 582.5581
17079 | City of Titusville | North IRL | A | IR1-5 | 0.35 | 0.47 | 0.14313 | 9.8035 | 1.4401 | 1.4032 | 0.20613 | 1210 | Fixed Single Family Units | TV-05 | St. Johns Basin Stormwater Improvements | 955.9175 | City of Titusville | DEP/ SJRWMD | St. Johns Basin Stormwater Improvements | Installation of a baffle box downstream of the pond to treat runoff from mixed use lands prior to discharge to the lagoon. | Baffle Boxes- Second Generation | Completed | 2011 | 1.51 | 216 | A | 882 | $167,343 | $8,000 | DEP/ City | DEP - $100,000/ City - $67,343 | S0338 | Structural | 2013 | North Indian River Lagoon | 28.60388 | -80.80583 | 2011 | TN 19.05% TA & TP 15.5% TA | yes | 117.3822 | 579.2431
17080 | City of Titusville | North IRL | A | IR1-5 | 0.35 | 0.47 | 0.0016184 | 9.8035 | 1.4401 | 0.015866 | 0.0023308 | 1210 | Fixed Single Family Units | TV-05 | St. Johns Basin Stormwater Improvements | 955.9175 | City of Titusville | DEP/ SJRWMD | St. Johns Basin Stormwater Improvements | Installation of a baffle box downstream of the pond to treat runoff from mixed use lands prior to discharge to the lagoon. | Baffle Boxes- Second Generation | Completed | 2011 | 1.51 | 216 | A | 882 | $167,343 | $8,000 | DEP/ City | DEP - $100,000/ City - $67,343 | S0338 | Structural | 2013 | North Indian River Lagoon | 28.60388 | -80.80583 | 2011 | TN 19.05% TA & TP 15.5% TA | yes | 13.6384 | 6.5496
17081 | Natural Lands | North IRL | A | IR1-5 | 0.35 | 0.47 | 0.61776 | 4.9612 | 0.41147 | 3.0648 | 0.25419 | 6460 | Mixed scrub-shrub wetland | TV-05 | St. Johns Basin Stormwater Improvements | 955.9175 | City of Titusville | DEP/ SJRWMD | St. Johns Basin Stormwater Improvements | Installation of a baffle box downstream of the pond to treat runoff from mixed use lands prior to discharge to the lagoon. | Baffle Boxes- Second Generation | Completed | 2011 | 1.51 | 216 | A | 882 | $167,343 | $8,000 | DEP/ City | DEP - $100,000/ City - $67,343 | S0338 | Structural | 2013 | North Indian River Lagoon | 28.60388 | -80.80583 | 2011 | TN 19.05% TA & TP 15.5% TA | yes | 200 | 2500
17082 | City of Titusville | North IRL | A | IR1-5 | 0.35 | 0.47 | 0.46719 | 9.8034 | 1.4401 | 4.5801 | 0.67279 | 1200 | Residential, Medium Density-Two-five dwellingunits per acre | TV-05 | St. Johns Basin Stormwater Improvements | 955.9175 | City of Titusville | DEP/ SJRWMD | St. Johns Basin Stormwater Improvements | Installation of a baffle box downstream of the pond to treat runoff from mixed use lands prior to discharge to the lagoon. | Baffle Boxes- Second Generation | Completed | 2011 | 1.51 | 216 | A | 882 | $167,343 | $8,000 | DEP/ City | DEP - $100,000/ City - $67,343 | S0338 | Structural | 2013 | North Indian River Lagoon | 28.60388 | -80.80583 | 2011 | TN 19.05% TA & TP 15.5% TA | yes | 222.4644 | 1890.6689
17083 | Natural Lands | North IRL | A | IR1-5 | 0.35 | 0.47 | 0.00015811 | 9.8034 | 1.4401 | 0.00155 | 0.00022769 | 6170 | Mixed wetland hardwoods | TV-05 | St. Johns Basin Stormwater Improvements | 955.9175 | City of Titusville | DEP/ SJRWMD | St. Johns Basin Stormwater Improvements | Installation of a baffle box downstream of the pond to treat runoff from mixed use lands prior to discharge to the lagoon. | Baffle Boxes- Second Generation | Completed | 2011 | 1.51 | 216 | A | 882 | $167,343 | $8,000 | DEP/ City | DEP - $100,000/ City - $67,343 | S0338 | Structural | 2013 | North Indian River Lagoon | 28.60388 | -80.80583 | 2011 | TN 19.05% TA & TP 15.5% TA | yes | 4.5465 | 0.63984
17084 | City of Titusville | North IRL | A | IR1-5 | 0.35 | 0.47 | 0.037308 | 9.8034 | 1.4401 | 0.36575 | 0.053727 | 1210 | Fixed Single Family Units | TV-05 | St. Johns Basin Stormwater Improvements | 955.9175 | City of Titusville | DEP/ SJRWMD | St. Johns Basin Stormwater Improvements | Installation of a baffle box downstream of the pond to treat runoff from mixed use lands prior to discharge to the lagoon. | Baffle Boxes- Second Generation | Completed | 2011 | 1.51 | 216 | A | 882 | $167,343 | $8,000 | DEP/ City | DEP - $100,000/ City - $67,343 | S0338 | Structural | 2013 | North Indian River Lagoon | 28.60388 | -80.80583 | 2011 | TN 19.05% TA & TP 15.5% TA | yes | 50.1042 | 150.9817
17085 | City of Titusville | North IRL | A | IR1-5 | 0.35 | 0.47 | 0.1131 | 9.8034 | 1.4401 | 1.1088 | 0.16288 | 1210 | Fixed Single Family Units | TV-05 | St. Johns Basin Stormwater Improvements | 955.9175 | City of Titusville | DEP/ SJRWMD | St. Johns Basin Stormwater Improvements | Installation of a baffle box downstream of the pond to treat runoff from mixed use lands prior to discharge to the lagoon. | Baffle Boxes- Second Generation | Completed | 2011 | 1.51 | 216 | A | 882 | $167,343 | $8,000 | DEP/ City | DEP - $100,000/ City - $67,343 | S0338 | Structural | 2013 | North Indian River Lagoon | 28.60388 | -80.80583 | 2011 | TN 19.05% TA & TP 15.5% TA | yes | 120.2075 | 457.7096
17086 | City of Titusville | North IRL | A | IR1-5 | 0.35 | 0.47 | 0.17276 | 9.7907 | 1.4382 | 1.6914 | 0.24847 | 1200 | Residential, Medium Density-Two-five dwellingunits per acre | TV-05 | St. Johns Basin Stormwater Improvements | 955.9175 | City of Titusville | DEP/ SJRWMD | St. Johns Basin Stormwater Improvements | Installation of a baffle box downstream of the pond to treat runoff from mixed use lands prior to discharge to the lagoon. | Baffle Boxes- Second Generation | Completed | 2011 | 1.51 | 216 | A | 882 | $167,343 | $8,000 | DEP/ City | DEP - $100,000/ City - $67,343 | S0338 | Structural | 2013 | North Indian River Lagoon | 28.60388 | -80.80583 | 2011 | TN 19.05% TA & TP 15.5% TA | yes | 132.5764 | 699.1342
17087 | City of Titusville | North IRL | A | IR1-5 | 0.35 | 0.47 | 0.18305 | 9.7907 | 1.4382 | 1.7922 | 0.26327 | 1210 | Fixed Single Family Units | TV-05 | St. Johns Basin Stormwater Improvements | 955.9175 | City of Titusville | DEP/ SJRWMD | St. Johns Basin Stormwater Improvements | Installation of a baffle box downstream of the pond to treat runoff from mixed use lands prior to discharge to the lagoon. | Baffle Boxes- Second Generation | Completed | 2011 | 1.51 | 216 | A | 882 | $167,343 | $8,000 | DEP/ City | DEP - $100,000/ City - $67,343 | S0338 | Structural | 2013 | North Indian River Lagoon | 28.60388 | -80.80583 | 2011 | TN 19.05% TA & TP 15.5% TA | yes | 112.5656 | 740.7768
17088 | City of Titusville | North IRL | A | IR1-5 | 0.35 | 0.47 | 0.20932 | 9.7907 | 1.4382 | 2.0494 | 0.30105 | 1210 | Fixed Single Family Units | TV-05 | St. Johns Basin Stormwater Improvements | 955.9175 | City of Titusville | DEP/ SJRWMD | St. Johns Basin Stormwater Improvements | Installation of a baffle box downstream of the pond to treat runoff from mixed use lands prior to discharge to the lagoon. | Baffle Boxes- Second Generation | Completed | 2011 | 1.51 | 216 | A | 882 | $167,343 | $8,000 | DEP/ City | DEP - $100,000/ City - $67,343 | S0338 | Structural | 2013 | North Indian River Lagoon | 28.60388 | -80.80583 | 2011 | TN 19.05% TA & TP 15.5% TA | yes | 123.9417 | 847.0788
17089 | City of Titusville | North IRL | A | IR1-5 | 0.35 | 0.47 | 0.00017655 | 9.7907 | 1.4382 | 0.0017286 | 0.00025393 | 1210 | Fixed Single Family Units | TV-05 | St. Johns Basin Stormwater Improvements | 955.9175 | City of Titusville | DEP/ SJRWMD | St. Johns Basin Stormwater Improvements | Installation of a baffle box downstream of the pond to treat runoff from mixed use lands prior to discharge to the lagoon. | Baffle Boxes- Second Generation | Completed | 2011 | 1.51 | 216 | A | 882 | $167,343 | $8,000 | DEP/ City | DEP - $100,000/ City - $67,343 | S0338 | Structural | 2013 | North Indian River Lagoon | 28.60388 | -80.80583 | 2011 | TN 19.05% TA & TP 15.5% TA | yes | 4.3489 | 0.71449
17090 | City of Titusville | North IRL | A | IR1-5 | 0.35 | 0.47 | 0.037281 | 9.7907 | 1.4382 | 0.365 | 0.053619 | 1210 | Fixed Single Family Units | TV-05 | St. Johns Basin Stormwater Improvements | 955.9175 | City of Titusville | DEP/ SJRWMD | St. Johns Basin Stormwater Improvements | Installation of a baffle box downstream of the pond to treat runoff from mixed use lands prior to discharge to the lagoon. | Baffle Boxes- Second Generation | Completed | 2011 | 1.51 | 216 | A | 882 | $167,343 | $8,000 | DEP/ City | DEP - $100,000/ City - $67,343 | S0338 | Structural | 2013 | North Indian River Lagoon | 28.60388 | -80.80583 | 2011 | TN 19.05% TA & TP 15.5% TA | yes | 51.2394 | 150.8702
17091 | City of Titusville | North IRL | A | IR1-5 | 0.35 | 0.47 | 0.015179 | 9.7907 | 1.4382 | 0.14861 | 0.02183 | 1210 | Fixed Single Family Units | TV-05 | St. Johns Basin Stormwater Improvements | 955.9175 | City of Titusville | DEP/ SJRWMD | St. Johns Basin Stormwater Improvements | Installation of a baffle box downstream of the pond to treat runoff from mixed use lands prior to discharge to the lagoon. | Baffle Boxes- Second Generation | Completed | 2011 | 1.51 | 216 | A | 882 | $167,343 | $8,000 | DEP/ City | DEP - $100,000/ City - $67,343 | S0338 | Structural | 2013 | North Indian River Lagoon | 28.60388 | -80.80583 | 2011 | TN 19.05% TA & TP 15.5% TA | yes | 40.003 | 61.4255
17092 | Natural Lands | North IRL | A | IR1-5 | 0.35 | 0.47 | 0.00038201 | 8.4094 | 1.1229 | 0.0032125 | 0.00042898 | 4110 | Pine flatwoods | TV-05 | St. Johns Basin Stormwater Improvements | 955.9175 | City of Titusville | DEP/ SJRWMD | St. Johns Basin Stormwater Improvements | Installation of a baffle box downstream of the pond to treat runoff from mixed use lands prior to discharge to the lagoon. | Baffle Boxes- Second Generation | Completed | 2011 | 1.51 | 216 | A | 882 | $167,343 | $8,000 | DEP/ City | DEP - $100,000/ City - $67,343 | S0338 | Structural | 2013 | North Indian River Lagoon | 28.60388 | -80.80583 | 2011 | TN 19.05% TA & TP 15.5% TA | yes | 6.0109 | 1.546
17093 | City of Titusville | North IRL | A | IR1-5 | 0.35 | 0.47 | 0.61738 | 8.4094 | 1.1229 | 5.1918 | 0.69328 | 1720 | Religious | TV-05 | St. Johns Basin Stormwater Improvements | 955.9175 | City of Titusville | DEP/ SJRWMD | St. Johns Basin Stormwater Improvements | Installation of a baffle box downstream of the pond to treat runoff from mixed use lands prior to discharge to the lagoon. | Baffle Boxes- Second Generation | Completed | 2011 | 1.51 | 216 | A | 882 | $167,343 | $8,000 | DEP/ City | DEP - $100,000/ City - $67,343 | S0338 | Structural | 2013 | North Indian River Lagoon | 28.60388 | -80.80583 | 2011 | TN 19.05% TA & TP 15.5% TA | yes | 198.9712 | 2498.454
17094 | Natural Lands | North IRL | A | IR1-5 | 0.35 | 0.47 | 0.61497 | 4.7813 | 0.38675 | 2.9404 | 0.23784 | 6170 | Mixed wetland hardwoods | TV-05 | St. Johns Basin Stormwater Improvements | 955.9175 | City of Titusville | DEP/ SJRWMD | St. Johns Basin Stormwater Improvements | Installation of a baffle box downstream of the pond to treat runoff from mixed use lands prior to discharge to the lagoon. | Baffle Boxes- Second Generation | Completed | 2011 | 1.51 | 216 | A | 882 | $167,343 | $8,000 | DEP/ City | DEP - $100,000/ City - $67,343 | S0338 | Structural | 2013 | North Indian River Lagoon | 28.60388 | -80.80583 | 2011 | TN 19.05% TA & TP 15.5% TA | yes | 197.2196 | 2488.6904
17095 | Natural Lands | North IRL | A | IR1-5 | 0.35 | 0.47 | 0.0027947 | 4.7813 | 0.38675 | 0.013362 | 0.0010808 | 6460 | Mixed scrub-shrub wetland | TV-05 | St. Johns Basin Stormwater Improvements | 955.9175 | City of Titusville | DEP/ SJRWMD | St. Johns Basin Stormwater Improvements | Installation of a baffle box downstream of the pond to treat runoff from mixed use lands prior to discharge to the lagoon. | Baffle Boxes- Second Generation | Completed | 2011 | 1.51 | 216 | A | 882 | $167,343 | $8,000 | DEP/ City | DEP - $100,000/ City - $67,343 | S0338 | Structural | 2013 | North Indian River Lagoon | 28.60388 | -80.80583 | 2011 | TN 19.05% TA & TP 15.5% TA | yes | 16.2707 | 11.3096
17096 | City of Titusville | North IRL | A | IR1-5 | 0.35 | 0.47 | 0.023388 | 6.2885 | 1.0144 | 0.14708 | 0.023724 | 1300 | Residential, High Density | TV-05 | St. Johns Basin Stormwater Improvements | 955.9175 | City of Titusville | DEP/ SJRWMD | St. Johns Basin Stormwater Improvements | Installation of a baffle box downstream of the pond to treat runoff from mixed use lands prior to discharge to the lagoon. | Baffle Boxes- Second Generation | Completed | 2011 | 1.51 | 216 | A | 882 | $167,343 | $8,000 | DEP/ City | DEP - $100,000/ City - $67,343 | S0338 | Structural | 2013 | North Indian River Lagoon | 28.60388 | -80.80583 | 2011 | TN 19.05% TA & TP 15.5% TA | yes | 85.6504 | 94.6481
17097 | Natural Lands | North IRL | A | IR1-5 | 0.35 | 0.47 | 0.045846 | 6.2885 | 1.0144 | 0.2883 | 0.046505 | 4340 | Hardwood Conifer Mixed | TV-05 | St. Johns Basin Stormwater Improvements | 955.9175 | City of Titusville | DEP/ SJRWMD | St. Johns Basin Stormwater Improvements | Installation of a baffle box downstream of the pond to treat runoff from mixed use lands prior to discharge to the lagoon. | Baffle Boxes- Second Generation | Completed | 2011 | 1.51 | 216 | A | 882 | $167,343 | $8,000 | DEP/ City | DEP - $100,000/ City - $67,343 | S0338 | Structural | 2013 | North Indian River Lagoon | 28.60388 | -80.80583 | 2011 | TN 19.05% TA & TP 15.5% TA | yes | 88.5916 | 185.5335
17098 | City of Titusville | North IRL | A | IR1-5 | 0.35 | 0.47 | 0.007792 | 6.2885 | 1.0144 | 0.049 | 0.007904 | 1330 | Residential, High density; Multiple Dwelling Units, Low Rise <Two stories or less> | TV-05 | St. Johns Basin Stormwater Improvements | 955.9175 | City of Titusville | DEP/ SJRWMD | St. Johns Basin Stormwater Improvements | Installation of a baffle box downstream of the pond to treat runoff from mixed use lands prior to discharge to the lagoon. | Baffle Boxes- Second Generation | Completed | 2011 | 1.51 | 216 | A | 882 | $167,343 | $8,000 | DEP/ City | DEP - $100,000/ City - $67,343 | S0338 | Structural | 2013 | North Indian River Lagoon | 28.60388 | -80.80583 | 2011 | TN 19.05% TA & TP 15.5% TA | yes | 33.1737 | 31.5333
17099 | City of Titusville | North IRL | A | IR1-5 | 0.35 | 0.47 | 0.093852 | 6.2885 | 1.0144 | 0.59019 | 0.095201 | 1340 | Residential, High density; Multiple Dwelling Units, High Rise <Three stories or more> | TV-05 | St. Johns Basin Stormwater Improvements | 955.9175 | City of Titusville | DEP/ SJRWMD | St. Johns Basin Stormwater Improvements | Installation of a baffle box downstream of the pond to treat runoff from mixed use lands prior to discharge to the lagoon. | Baffle Boxes- Second Generation | Completed | 2011 | 1.51 | 216 | A | 882 | $167,343 | $8,000 | DEP/ City | DEP - $100,000/ City - $67,343 | S0338 | Structural | 2013 | North Indian River Lagoon | 28.60388 | -80.80583 | 2011 | TN 19.05% TA & TP 15.5% TA | yes | 111.7106 | 379.8072
17100 | City of Titusville | North IRL | A | IR1-5 | 0.35 | 0.47 | 0.18947 | 9.8038 | 1.4402 | 1.8575 | 0.27287 | 1200 | Residential, Medium Density-Two-five dwellingunits per acre | TV-05 | St. Johns Basin Stormwater Improvements | 955.9175 | City of Titusville | DEP/ SJRWMD | St. Johns Basin Stormwater Improvements | Installation of a baffle box downstream of the pond to treat runoff from mixed use lands prior to discharge to the lagoon. | Baffle Boxes- Second Generation | Completed | 2011 | 1.51 | 216 | A | 882 | $167,343 | $8,000 | DEP/ City | DEP - $100,000/ City - $67,343 | S0338 | Structural | 2013 | North Indian River Lagoon | 28.60388 | -80.80583 | 2011 | TN 19.05% TA & TP 15.5% TA | yes | 123.3276 | 766.7604
17101 | City of Titusville | North IRL | A | IR1-5 | 0.35 | 0.47 | 0.041972 | 9.8038 | 1.4402 | 0.41148 | 0.060446 | 1210 | Fixed Single Family Units | TV-05 | St. Johns Basin Stormwater Improvements | 955.9175 | City of Titusville | DEP/ SJRWMD | St. Johns Basin Stormwater Improvements | Installation of a baffle box downstream of the pond to treat runoff from mixed use lands prior to discharge to the lagoon. | Baffle Boxes- Second Generation | Completed | 2011 | 1.51 | 216 | A | 882 | $167,343 | $8,000 | DEP/ City | DEP - $100,000/ City - $67,343 | S0338 | Structural | 2013 | North Indian River Lagoon | 28.60388 | -80.80583 | 2011 | TN 19.05% TA & TP 15.5% TA | yes | 57.1393 | 169.8542
17102 | City of Titusville | North IRL | A | IR1-5 | 0.35 | 0.47 | 0.12668 | 9.8038 | 1.4402 | 1.2419 | 0.18243 | 1210 | Fixed Single Family Units | TV-05 | St. Johns Basin Stormwater Improvements | 955.9175 | City of Titusville | DEP/ SJRWMD | St. Johns Basin Stormwater Improvements | Installation of a baffle box downstream of the pond to treat runoff from mixed use lands prior to discharge to the lagoon. | Baffle Boxes- Second Generation | Completed | 2011 | 1.51 | 216 | A | 882 | $167,343 | $8,000 | DEP/ City | DEP - $100,000/ City - $67,343 | S0338 | Structural | 2013 | North Indian River Lagoon | 28.60388 | -80.80583 | 2011 | TN 19.05% TA & TP 15.5% TA | yes | 94.2564 | 512.6425
17103 | City of Titusville | North IRL | A | IR1-5 | 0.35 | 0.47 | 0.089267 | 9.8038 | 1.4402 | 0.87515 | 0.12856 | 1210 | Fixed Single Family Units | TV-05 | St. Johns Basin Stormwater Improvements | 955.9175 | City of Titusville | DEP/ SJRWMD | St. Johns Basin Stormwater Improvements | Installation of a baffle box downstream of the pond to treat runoff from mixed use lands prior to discharge to the lagoon. | Baffle Boxes- Second Generation | Completed | 2011 | 1.51 | 216 | A | 882 | $167,343 | $8,000 | DEP/ City | DEP - $100,000/ City - $67,343 | S0338 | Structural | 2013 | North Indian River Lagoon | 28.60388 | -80.80583 | 2011 | TN 19.05% TA & TP 15.5% TA | yes | 104.0118 | 361.2507
17104 | City of Titusville | North IRL | A | IR1-5 | 0.35 | 0.47 | 0.013712 | 9.8038 | 1.4402 | 0.13443 | 0.019748 | 1210 | Fixed Single Family Units | TV-05 | St. Johns Basin Stormwater Improvements | 955.9175 | City of Titusville | DEP/ SJRWMD | St. Johns Basin Stormwater Improvements | Installation of a baffle box downstream of the pond to treat runoff from mixed use lands prior to discharge to the lagoon. | Baffle Boxes- Second Generation | Completed | 2011 | 1.51 | 216 | A | 882 | $167,343 | $8,000 | DEP/ City | DEP - $100,000/ City - $67,343 | S0338 | Structural | 2013 | North Indian River Lagoon | 28.60388 | -80.80583 | 2011 | TN 19.05% TA & TP 15.5% TA | yes | 30.2511 | 55.4925
17105 | City of Titusville | North IRL | A | IR1-5 | 0.35 | 0.47 | 0.15666 | 9.8038 | 1.4402 | 1.5359 | 0.22562 | 1210 | Fixed Single Family Units | TV-05 | St. Johns Basin Stormwater Improvements | 955.9175 | City of Titusville | DEP/ SJRWMD | St. Johns Basin Stormwater Improvements | Installation of a baffle box downstream of the pond to treat runoff from mixed use lands prior to discharge to the lagoon. | Baffle Boxes- Second Generation | Completed | 2011 | 1.51 | 216 | A | 882 | $167,343 | $8,000 | DEP/ City | DEP - $100,000/ City - $67,343 | S0338 | Structural | 2013 | North Indian River Lagoon | 28.60388 | -80.80583 | 2011 | TN 19.05% TA & TP 15.5% TA | yes | 120.4936 | 633.9998
17106 | City of Titusville | North IRL | A | IR1-5 | 0.35 | 0.47 | 0.14661 | 10.1817 | 1.5091 | 1.4928 | 0.22125 | 1200 | Residential, Medium Density-Two-five dwellingunits per acre | TV-05 | St. Johns Basin Stormwater Improvements | 955.9175 | City of Titusville | DEP/ SJRWMD | St. Johns Basin Stormwater Improvements | Installation of a baffle box downstream of the pond to treat runoff from mixed use lands prior to discharge to the lagoon. | Baffle Boxes- Second Generation | Completed | 2011 | 1.51 | 216 | A | 882 | $167,343 | $8,000 | DEP/ City | DEP - $100,000/ City - $67,343 | S0338 | Structural | 2013 | North Indian River Lagoon | 28.60388 | -80.80583 | 2011 | TN 19.05% TA & TP 15.5% TA | yes | 123.337 | 593.3158
17107 | City of Titusville | North IRL | A | IR1-5 | 0.35 | 0.47 | 0.032614 | 10.1817 | 1.5091 | 0.33206 | 0.049217 | 1210 | Fixed Single Family Units | TV-05 | St. Johns Basin Stormwater Improvements | 955.9175 | City of Titusville | DEP/ SJRWMD | St. Johns Basin Stormwater Improvements | Installation of a baffle box downstream of the pond to treat runoff from mixed use lands prior to discharge to the lagoon. | Baffle Boxes- Second Generation | Completed | 2011 | 1.51 | 216 | A | 882 | $167,343 | $8,000 | DEP/ City | DEP - $100,000/ City - $67,343 | S0338 | Structural | 2013 | North Indian River Lagoon | 28.60388 | -80.80583 | 2011 | TN 19.05% TA & TP 15.5% TA | yes | 60.6494 | 131.9829
17108 | City of Titusville | North IRL | A | IR1-5 | 0.35 | 0.47 | 0.019344 | 10.1817 | 1.5091 | 0.19695 | 0.029192 | 1210 | Fixed Single Family Units | TV-05 | St. Johns Basin Stormwater Improvements | 955.9175 | City of Titusville | DEP/ SJRWMD | St. Johns Basin Stormwater Improvements | Installation of a baffle box downstream of the pond to treat runoff from mixed use lands prior to discharge to the lagoon. | Baffle Boxes- Second Generation | Completed | 2011 | 1.51 | 216 | A | 882 | $167,343 | $8,000 | DEP/ City | DEP - $100,000/ City - $67,343 | S0338 | Structural | 2013 | North Indian River Lagoon | 28.60388 | -80.80583 | 2011 | TN 19.05% TA & TP 15.5% TA | yes | 36.9088 | 78.2816
17109 | City of Titusville | North IRL | A | IR1-5 | 0.35 | 0.47 | 0.2037 | 10.1817 | 1.5091 | 2.074 | 0.3074 | 1210 | Fixed Single Family Units | TV-05 | St. Johns Basin Stormwater Improvements | 955.9175 | City of Titusville | DEP/ SJRWMD | St. Johns Basin Stormwater Improvements | Installation of a baffle box downstream of the pond to treat runoff from mixed use lands prior to discharge to the lagoon. | Baffle Boxes- Second Generation | Completed | 2011 | 1.51 | 216 | A | 882 | $167,343 | $8,000 | DEP/ City | DEP - $100,000/ City - $67,343 | S0338 | Structural | 2013 | North Indian River Lagoon | 28.60388 | -80.80583 | 2011 | TN 19.05% TA & TP 15.5% TA | yes | 115.979 | 824.3396
17110 | City of Titusville | North IRL | A | IR1-5 | 0.35 | 0.47 | 0.10355 | 10.1817 | 1.5091 | 1.0544 | 0.15627 | 1210 | Fixed Single Family Units | TV-05 | St. Johns Basin Stormwater Improvements | 955.9175 | City of Titusville | DEP/ SJRWMD | St. Johns Basin Stormwater Improvements | Installation of a baffle box downstream of the pond to treat runoff from mixed use lands prior to discharge to the lagoon. | Baffle Boxes- Second Generation | Completed | 2011 | 1.51 | 216 | A | 882 | $167,343 | $8,000 | DEP/ City | DEP - $100,000/ City - $67,343 | S0338 | Structural | 2013 | North Indian River Lagoon | 28.60388 | -80.80583 | 2011 | TN 19.05% TA & TP 15.5% TA | yes | 92.7226 | 419.0653
17111 | City of Titusville | North IRL | A | IR1-5 | 0.35 | 0.47 | 0.012643 | 10.1817 | 1.5091 | 0.12872 | 0.019079 | 1210 | Fixed Single Family Units | TV-05 | St. Johns Basin Stormwater Improvements | 955.9175 | City of Titusville | DEP/ SJRWMD | St. Johns Basin Stormwater Improvements | Installation of a baffle box downstream of the pond to treat runoff from mixed use lands prior to discharge to the lagoon. | Baffle Boxes- Second Generation | Completed | 2011 | 1.51 | 216 | A | 882 | $167,343 | $8,000 | DEP/ City | DEP - $100,000/ City - $67,343 | S0338 | Structural | 2013 | North Indian River Lagoon | 28.60388 | -80.80583 | 2011 | TN 19.05% TA & TP 15.5% TA | yes | 34.1356 | 51.1626
17112 | City of Titusville | North IRL | A | IR1-5 | 0.35 | 0.47 | 0.0993 | 10.1817 | 1.5091 | 1.011 | 0.14985 | 1210 | Fixed Single Family Units | TV-05 | St. Johns Basin Stormwater Improvements | 955.9175 | City of Titusville | DEP/ SJRWMD | St. Johns Basin Stormwater Improvements | Installation of a baffle box downstream of the pond to treat runoff from mixed use lands prior to discharge to the lagoon. | Baffle Boxes- Second Generation | Completed | 2011 | 1.51 | 216 | A | 882 | $167,343 | $8,000 | DEP/ City | DEP - $100,000/ City - $67,343 | S0338 | Structural | 2013 | North Indian River Lagoon | 28.60388 | -80.80583 | 2011 | TN 19.05% TA & TP 15.5% TA | yes | 89.1942 | 401.8522
17113 | City of Titusville | North IRL | A | IR1-5 | 0.35 | 0.47 | 0.20007 | 10.5587 | 1.8243 | 2.1125 | 0.36499 | 1200 | Residential, Medium Density-Two-five dwellingunits per acre | TV-05 | St. Johns Basin Stormwater Improvements | 955.9175 | City of Titusville | DEP/ SJRWMD | St. Johns Basin Stormwater Improvements | Installation of a baffle box downstream of the pond to treat runoff from mixed use lands prior to discharge to the lagoon. | Baffle Boxes- Second Generation | Completed | 2011 | 1.51 | 216 | A | 882 | $167,343 | $8,000 | DEP/ City | DEP - $100,000/ City - $67,343 | S0338 | Structural | 2013 | North Indian River Lagoon | 28.60388 | -80.80583 | 2011 | TN 19.05% TA & TP 15.5% TA | yes | 136.4541 | 809.6522
17114 | City of Titusville | North IRL | A | IR1-5 | 0.35 | 0.47 | 0.010731 | 10.5587 | 1.8243 | 0.11331 | 0.019578 | 1300 | Residential, High Density | TV-05 | St. Johns Basin Stormwater Improvements | 955.9175 | City of Titusville | DEP/ SJRWMD | St. Johns Basin Stormwater Improvements | Installation of a baffle box downstream of the pond to treat runoff from mixed use lands prior to discharge to the lagoon. | Baffle Boxes- Second Generation | Completed | 2011 | 1.51 | 216 | A | 882 | $167,343 | $8,000 | DEP/ City | DEP - $100,000/ City - $67,343 | S0338 | Structural | 2013 | North Indian River Lagoon | 28.60388 | -80.80583 | 2011 | TN 19.05% TA & TP 15.5% TA | yes | 92.2612 | 43.4288
17115 | City of Titusville | North IRL | A | IR1-5 | 0.35 | 0.47 | 0.3316 | 10.5587 | 1.8243 | 3.5012 | 0.60493 | 1330 | Residential, High density; Multiple Dwelling Units, Low Rise <Two stories or less> | TV-05 | St. Johns Basin Stormwater Improvements | 955.9175 | City of Titusville | DEP/ SJRWMD | St. Johns Basin Stormwater Improvements | Installation of a baffle box downstream of the pond to treat runoff from mixed use lands prior to discharge to the lagoon. | Baffle Boxes- Second Generation | Completed | 2011 | 1.51 | 216 | A | 882 | $167,343 | $8,000 | DEP/ City | DEP - $100,000/ City - $67,343 | S0338 | Structural | 2013 | North Indian River Lagoon | 28.60388 | -80.80583 | 2011 | TN 19.05% TA & TP 15.5% TA | yes | 155.9779 | 1341.9198
17116 | City of Titusville | North IRL | A | IR1-5 | 0.35 | 0.47 | 0.0096849 | 10.5587 | 1.8243 | 0.10226 | 0.017668 | 1210 | Fixed Single Family Units | TV-05 | St. Johns Basin Stormwater Improvements | 955.9175 | City of Titusville | DEP/ SJRWMD | St. Johns Basin Stormwater Improvements | Installation of a baffle box downstream of the pond to treat runoff from mixed use lands prior to discharge to the lagoon. | Baffle Boxes- Second Generation | Completed | 2011 | 1.51 | 216 | A | 882 | $167,343 | $8,000 | DEP/ City | DEP - $100,000/ City - $67,343 | S0338 | Structural | 2013 | North Indian River Lagoon | 28.60388 | -80.80583 | 2011 | TN 19.05% TA & TP 15.5% TA | yes | 31.6944 | 39.1934
17117 | City of Titusville | North IRL | A | IR1-5 | 0.35 | 0.47 | 0.065682 | 10.5587 | 1.8243 | 0.69352 | 0.11982 | 1720 | Religious | TV-05 | St. Johns Basin Stormwater Improvements | 955.9175 | City of Titusville | DEP/ SJRWMD | St. Johns Basin Stormwater Improvements | Installation of a baffle box downstream of the pond to treat runoff from mixed use lands prior to discharge to the lagoon. | Baffle Boxes- Second Generation | Completed | 2011 | 1.51 | 216 | A | 882 | $167,343 | $8,000 | DEP/ City | DEP - $100,000/ City - $67,343 | S0338 | Structural | 2013 | North Indian River Lagoon | 28.60388 | -80.80583 | 2011 | TN 19.05% TA & TP 15.5% TA | yes | 67.5699 | 265.8059
17118 | Natural Lands | North IRL | A | IR1-5 | 0.35 | 0.47 | 0.041583 | 4.8702 | 0.39894 | 0.20252 | 0.016589 | 6170 | Mixed wetland hardwoods | TV-05 | St. Johns Basin Stormwater Improvements | 955.9175 | City of Titusville | DEP/ SJRWMD | St. Johns Basin Stormwater Improvements | Installation of a baffle box downstream of the pond to treat runoff from mixed use lands prior to discharge to the lagoon. | Baffle Boxes- Second Generation | Completed | 2011 | 1.51 | 216 | A | 882 | $167,343 | $8,000 | DEP/ City | DEP - $100,000/ City - $67,343 | S0338 | Structural | 2013 | North Indian River Lagoon | 28.60388 | -80.80583 | 2011 | TN 19.05% TA & TP 15.5% TA | yes | 67.4982 | 168.2806
17119 | Natural Lands | North IRL | A | IR1-5 | 0.35 | 0.47 | 0.57618 | 4.8702 | 0.39894 | 2.8061 | 0.22986 | 6460 | Mixed scrub-shrub wetland | TV-05 | St. Johns Basin Stormwater Improvements | 955.9175 | City of Titusville | DEP/ SJRWMD | St. Johns Basin Stormwater Improvements | Installation of a baffle box downstream of the pond to treat runoff from mixed use lands prior to discharge to the lagoon. | Baffle Boxes- Second Generation | Completed | 2011 | 1.51 | 216 | A | 882 | $167,343 | $8,000 | DEP/ City | DEP - $100,000/ City - $67,343 | S0338 | Structural | 2013 | North Indian River Lagoon | 28.60388 | -80.80583 | 2011 | TN 19.05% TA & TP 15.5% TA | yes | 192.5975 | 2331.7194
17120 | City of Titusville | North IRL | A | IR1-5 | 0.35 | 0.47 | 0.055632 | 9.8035 | 1.4401 | 0.54539 | 0.080117 | 1200 | Residential, Medium Density-Two-five dwellingunits per acre | TV-05 | St. Johns Basin Stormwater Improvements | 955.9175 | City of Titusville | DEP/ SJRWMD | St. Johns Basin Stormwater Improvements | Installation of a baffle box downstream of the pond to treat runoff from mixed use lands prior to discharge to the lagoon. | Baffle Boxes- Second Generation | Completed | 2011 | 1.51 | 216 | A | 882 | $167,343 | $8,000 | DEP/ City | DEP - $100,000/ City - $67,343 | S0338 | Structural | 2013 | North Indian River Lagoon | 28.60388 | -80.80583 | 2011 | TN 19.05% TA & TP 15.5% TA | yes | 109.9479 | 225.1354
17121 | City of Titusville | North IRL | A | IR1-5 | 0.35 | 0.47 | 0.038768 | 9.8035 | 1.4401 | 0.38006 | 0.05583 | 1210 | Fixed Single Family Units | TV-05 | St. Johns Basin Stormwater Improvements | 955.9175 | City of Titusville | DEP/ SJRWMD | St. Johns Basin Stormwater Improvements | Installation of a baffle box downstream of the pond to treat runoff from mixed use lands prior to discharge to the lagoon. | Baffle Boxes- Second Generation | Completed | 2011 | 1.51 | 216 | A | 882 | $167,343 | $8,000 | DEP/ City | DEP - $100,000/ City - $67,343 | S0338 | Structural | 2013 | North Indian River Lagoon | 28.60388 | -80.80583 | 2011 | TN 19.05% TA & TP 15.5% TA | yes | 69.5038 | 156.8878
17122 | City of Titusville | North IRL | A | IR1-5 | 0.35 | 0.47 | 0.19482 | 9.8035 | 1.4401 | 1.9099 | 0.28057 | 1210 | Fixed Single Family Units | TV-05 | St. Johns Basin Stormwater Improvements | 955.9175 | City of Titusville | DEP/ SJRWMD | St. Johns Basin Stormwater Improvements | Installation of a baffle box downstream of the pond to treat runoff from mixed use lands prior to discharge to the lagoon. | Baffle Boxes- Second Generation | Completed | 2011 | 1.51 | 216 | A | 882 | $167,343 | $8,000 | DEP/ City | DEP - $100,000/ City - $67,343 | S0338 | Structural | 2013 | North Indian River Lagoon | 28.60388 | -80.80583 | 2011 | TN 19.05% TA & TP 15.5% TA | yes | 111.9534 | 788.419
17123 | City of Titusville | North IRL | A | IR1-5 | 0.35 | 0.47 | 0.17621 | 9.8035 | 1.4401 | 1.7275 | 0.25377 | 1210 | Fixed Single Family Units | TV-05 | St. Johns Basin Stormwater Improvements | 955.9175 | City of Titusville | DEP/ SJRWMD | St. Johns Basin Stormwater Improvements | Installation of a baffle box downstream of the pond to treat runoff from mixed use lands prior to discharge to the lagoon. | Baffle Boxes- Second Generation | Completed | 2011 | 1.51 | 216 | A | 882 | $167,343 | $8,000 | DEP/ City | DEP - $100,000/ City - $67,343 | S0338 | Structural | 2013 | North Indian River Lagoon | 28.60388 | -80.80583 | 2011 | TN 19.05% TA & TP 15.5% TA | yes | 108.4247 | 713.1112
17124 | City of Titusville | North IRL | A | IR1-5 | 0.35 | 0.47 | 0.00026289 | 9.8035 | 1.4401 | 0.0025772 | 0.00037859 | 1210 | Fixed Single Family Units | TV-05 | St. Johns Basin Stormwater Improvements | 955.9175 | City of Titusville | DEP/ SJRWMD | St. Johns Basin Stormwater Improvements | Installation of a baffle box downstream of the pond to treat runoff from mixed use lands prior to discharge to the lagoon. | Baffle Boxes- Second Generation | Completed | 2011 | 1.51 | 216 | A | 882 | $167,343 | $8,000 | DEP/ City | DEP - $100,000/ City - $67,343 | S0338 | Structural | 2013 | North Indian River Lagoon | 28.60388 | -80.80583 | 2011 | TN 19.05% TA & TP 15.5% TA | yes | 6.1848 | 1.0639
17125 | City of Titusville | North IRL | A | IR1-5 | 0.35 | 0.47 | 0.096824 | 9.8035 | 1.4401 | 0.94921 | 0.13944 | 1210 | Fixed Single Family Units | TV-05 | St. Johns Basin Stormwater Improvements | 955.9175 | City of Titusville | DEP/ SJRWMD | St. Johns Basin Stormwater Improvements | Installation of a baffle box downstream of the pond to treat runoff from mixed use lands prior to discharge to the lagoon. | Baffle Boxes- Second Generation | Completed | 2011 | 1.51 | 216 | A | 882 | $167,343 | $8,000 | DEP/ City | DEP - $100,000/ City - $67,343 | S0338 | Structural | 2013 | North Indian River Lagoon | 28.60388 | -80.80583 | 2011 | TN 19.05% TA & TP 15.5% TA | yes | 80.2033 | 391.8325
17126 | City of Titusville | North IRL | A | IR1-5 | 0.35 | 0.47 | 0.05524 | 9.8035 | 1.4401 | 0.54155 | 0.079553 | 1210 | Fixed Single Family Units | TV-05 | St. Johns Basin Stormwater Improvements | 955.9175 | City of Titusville | DEP/ SJRWMD | St. Johns Basin Stormwater Improvements | Installation of a baffle box downstream of the pond to treat runoff from mixed use lands prior to discharge to the lagoon. | Baffle Boxes- Second Generation | Completed | 2011 | 1.51 | 216 | A | 882 | $167,343 | $8,000 | DEP/ City | DEP - $100,000/ City - $67,343 | S0338 | Structural | 2013 | North Indian River Lagoon | 28.60388 | -80.80583 | 2011 | TN 19.05% TA & TP 15.5% TA | yes | 68.8356 | 223.5503
17127 | City of Titusville | North IRL | A | IR1-5 | 0.35 | 0.47 | 0.3481 | 9.7958 | 1.439 | 3.4099 | 0.50091 | 1200 | Residential, Medium Density-Two-five dwellingunits per acre | TV-05 | St. Johns Basin Stormwater Improvements | 955.9175 | City of Titusville | DEP/ SJRWMD | St. Johns Basin Stormwater Improvements | Installation of a baffle box downstream of the pond to treat runoff from mixed use lands prior to discharge to the lagoon. | Baffle Boxes- Second Generation | Completed | 2011 | 1.51 | 216 | A | 882 | $167,343 | $8,000 | DEP/ City | DEP - $100,000/ City - $67,343 | S0338 | Structural | 2013 | North Indian River Lagoon | 28.60388 | -80.80583 | 2011 | TN 19.05% TA & TP 15.5% TA | yes | 163.0952 | 1408.7106
17128 | City of Titusville | North IRL | A | IR1-5 | 0.35 | 0.47 | 0.00029668 | 9.7958 | 1.439 | 0.0029062 | 0.00042692 | 1210 | Fixed Single Family Units | TV-05 | St. Johns Basin Stormwater Improvements | 955.9175 | City of Titusville | DEP/ SJRWMD | St. Johns Basin Stormwater Improvements | Installation of a baffle box downstream of the pond to treat runoff from mixed use lands prior to discharge to the lagoon. | Baffle Boxes- Second Generation | Completed | 2011 | 1.51 | 216 | A | 882 | $167,343 | $8,000 | DEP/ City | DEP - $100,000/ City - $67,343 | S0338 | Structural | 2013 | North Indian River Lagoon | 28.60388 | -80.80583 | 2011 | TN 19.05% TA & TP 15.5% TA | yes | 16.9176 | 1.2006
17129 | City of Titusville | North IRL | A | IR1-5 | 0.35 | 0.47 | 0.049072 | 9.7958 | 1.439 | 0.4807 | 0.070613 | 1210 | Fixed Single Family Units | TV-05 | St. Johns Basin Stormwater Improvements | 955.9175 | City of Titusville | DEP/ SJRWMD | St. Johns Basin Stormwater Improvements | Installation of a baffle box downstream of the pond to treat runoff from mixed use lands prior to discharge to the lagoon. | Baffle Boxes- Second Generation | Completed | 2011 | 1.51 | 216 | A | 882 | $167,343 | $8,000 | DEP/ City | DEP - $100,000/ City - $67,343 | S0338 | Structural | 2013 | North Indian River Lagoon | 28.60388 | -80.80583 | 2011 | TN 19.05% TA & TP 15.5% TA | yes | 58.5181 | 198.5866
17130 | City of Titusville | North IRL | A | IR1-5 | 0.35 | 0.47 | 0.18479 | 9.7958 | 1.439 | 1.8102 | 0.26591 | 1210 | Fixed Single Family Units | TV-05 | St. Johns Basin Stormwater Improvements | 955.9175 | City of Titusville | DEP/ SJRWMD | St. Johns Basin Stormwater Improvements | Installation of a baffle box downstream of the pond to treat runoff from mixed use lands prior to discharge to the lagoon. | Baffle Boxes- Second Generation | Completed | 2011 | 1.51 | 216 | A | 882 | $167,343 | $8,000 | DEP/ City | DEP - $100,000/ City - $67,343 | S0338 | Structural | 2013 | North Indian River Lagoon | 28.60388 | -80.80583 | 2011 | TN 19.05% TA & TP 15.5% TA | yes | 112.9901 | 747.8318
17131 | City of Titusville | North IRL | A | IR1-5 | 0.35 | 0.47 | 0.035502 | 9.7958 | 1.439 | 0.34777 | 0.051086 | 1210 | Fixed Single Family Units | TV-05 | St. Johns Basin Stormwater Improvements | 955.9175 | City of Titusville | DEP/ SJRWMD | St. Johns Basin Stormwater Improvements | Installation of a baffle box downstream of the pond to treat runoff from mixed use lands prior to discharge to the lagoon. | Baffle Boxes- Second Generation | Completed | 2011 | 1.51 | 216 | A | 882 | $167,343 | $8,000 | DEP/ City | DEP - $100,000/ City - $67,343 | S0338 | Structural | 2013 | North Indian River Lagoon | 28.60388 | -80.80583 | 2011 | TN 19.05% TA & TP 15.5% TA | yes | 69.7134 | 143.6703
17132 | Natural Lands | North IRL | A | IR1-5 | 0.35 | 0.47 | 0.30209 | 5.6206 | 0.55746 | 1.6979 | 0.1684 | 4110 | Pine flatwoods | TV-05 | St. Johns Basin Stormwater Improvements | 955.9175 | City of Titusville | DEP/ SJRWMD | St. Johns Basin Stormwater Improvements | Installation of a baffle box downstream of the pond to treat runoff from mixed use lands prior to discharge to the lagoon. | Baffle Boxes- Second Generation | Completed | 2011 | 1.51 | 216 | A | 882 | $167,343 | $8,000 | DEP/ City | DEP - $100,000/ City - $67,343 | S0338 | Structural | 2013 | North Indian River Lagoon | 28.60388 | -80.80583 | 2011 | TN 19.05% TA & TP 15.5% TA | yes | 160.9649 | 1222.5035
17133 | City of Titusville | North IRL | A | IR1-5 | 0.35 | 0.47 | 0.26368 | 5.6206 | 0.55746 | 1.482 | 0.14699 | 1720 | Religious | TV-05 | St. Johns Basin Stormwater Improvements | 955.9175 | City of Titusville | DEP/ SJRWMD | St. Johns Basin Stormwater Improvements | Installation of a baffle box downstream of the pond to treat runoff from mixed use lands prior to discharge to the lagoon. | Baffle Boxes- Second Generation | Completed | 2011 | 1.51 | 216 | A | 882 | $167,343 | $8,000 | DEP/ City | DEP - $100,000/ City - $67,343 | S0338 | Structural | 2013 | North Indian River Lagoon | 28.60388 | -80.80583 | 2011 | TN 19.05% TA & TP 15.5% TA | yes | 157.9199 | 1067.0683
17134 | Natural Lands | North IRL | A | IR1-5 | 0.35 | 0.47 | 0.065662 | 7.6296 | 0.9615 | 0.50097 | 0.063134 | 4110 | Pine flatwoods | TV-05 | St. Johns Basin Stormwater Improvements | 955.9175 | City of Titusville | DEP/ SJRWMD | St. Johns Basin Stormwater Improvements | Installation of a baffle box downstream of the pond to treat runoff from mixed use lands prior to discharge to the lagoon. | Baffle Boxes- Second Generation | Completed | 2011 | 1.51 | 216 | A | 882 | $167,343 | $8,000 | DEP/ City | DEP - $100,000/ City - $67,343 | S0338 | Structural | 2013 | North Indian River Lagoon | 28.60388 | -80.80583 | 2011 | TN 19.05% TA & TP 15.5% TA | yes | 73.9015 | 265.724
17135 | Natural Lands | North IRL | A | IR1-5 | 0.35 | 0.47 | 0.095156 | 3.4395 | 0.0998 | 0.32729 | 0.0094966 | 4110 | Pine flatwoods | TV-05 | St. Johns Basin Stormwater Improvements | 955.9175 | City of Titusville | DEP/ SJRWMD | St. Johns Basin Stormwater Improvements | Installation of a baffle box downstream of the pond to treat runoff from mixed use lands prior to discharge to the lagoon. | Baffle Boxes- Second Generation | Completed | 2011 | 1.51 | 216 | A | 882 | $167,343 | $8,000 | DEP/ City | DEP - $100,000/ City - $67,343 | S0338 | Structural | 2013 | North Indian River Lagoon | 28.60388 | -80.80583 | 2011 | TN 19.05% TA & TP 15.5% TA | yes | 93.106 | 385.0844
17136 | City of Titusville | North IRL | A | IR1-5 | 0.35 | 0.47 | 0.11061 | 9.802 | 1.4399 | 1.0842 | 0.15927 | 1210 | Fixed Single Family Units | TV-05 | St. Johns Basin Stormwater Improvements | 955.9175 | City of Titusville | DEP/ SJRWMD | St. Johns Basin Stormwater Improvements | Installation of a baffle box downstream of the pond to treat runoff from mixed use lands prior to discharge to the lagoon. | Baffle Boxes- Second Generation | Completed | 2011 | 1.51 | 216 | A | 882 | $167,343 | $8,000 | DEP/ City | DEP - $100,000/ City - $67,343 | S0338 | Structural | 2013 | North Indian River Lagoon | 28.60388 | -80.80583 | 2011 | TN 19.05% TA & TP 15.5% TA | yes | 94.5376 | 447.632
17137 | City of Titusville | North IRL | A | IR1-5 | 0.35 | 0.47 | 0.30554 | 9.802 | 1.4399 | 2.9948 | 0.43994 | 1210 | Fixed Single Family Units | TV-05 | St. Johns Basin Stormwater Improvements | 955.9175 | City of Titusville | DEP/ SJRWMD | St. Johns Basin Stormwater Improvements | Installation of a baffle box downstream of the pond to treat runoff from mixed use lands prior to discharge to the lagoon. | Baffle Boxes- Second Generation | Completed | 2011 | 1.51 | 216 | A | 882 | $167,343 | $8,000 | DEP/ City | DEP - $100,000/ City - $67,343 | S0338 | Structural | 2013 | North Indian River Lagoon | 28.60388 | -80.80583 | 2011 | TN 19.05% TA & TP 15.5% TA | yes | 140.8267 | 1236.4573
17138 | Natural Lands | North IRL | A | IR1-5 | 0.35 | 0.47 | 0.61776 | 4.7753 | 0.38622 | 2.95 | 0.23859 | 6170 | Mixed wetland hardwoods | TV-05 | St. Johns Basin Stormwater Improvements | 955.9175 | City of Titusville | DEP/ SJRWMD | St. Johns Basin Stormwater Improvements | Installation of a baffle box downstream of the pond to treat runoff from mixed use lands prior to discharge to the lagoon. | Baffle Boxes- Second Generation | Completed | 2011 | 1.51 | 216 | A | 882 | $167,343 | $8,000 | DEP/ City | DEP - $100,000/ City - $67,343 | S0338 | Structural | 2013 | North Indian River Lagoon | 28.60388 | -80.80583 | 2011 | TN 19.05% TA & TP 15.5% TA | yes | 200 | 2500
17139 | City of Titusville | North IRL | A | IR1-5 | 0.35 | 0.47 | 0.026375 | 10.1939 | 1.5109 | 0.26886 | 0.039849 | 1200 | Residential, Medium Density-Two-five dwellingunits per acre | TV-05 | St. Johns Basin Stormwater Improvements | 955.9175 | City of Titusville | DEP/ SJRWMD | St. Johns Basin Stormwater Improvements | Installation of a baffle box downstream of the pond to treat runoff from mixed use lands prior to discharge to the lagoon. | Baffle Boxes- Second Generation | Completed | 2011 | 1.51 | 216 | A | 882 | $167,343 | $8,000 | DEP/ City | DEP - $100,000/ City - $67,343 | S0338 | Structural | 2013 | North Indian River Lagoon | 28.60388 | -80.80583 | 2011 | TN 19.05% TA & TP 15.5% TA | yes | 104.391 | 106.7354
17140 | City of Titusville | North IRL | A | IR1-5 | 0.35 | 0.47 | 0.027891 | 10.1939 | 1.5109 | 0.28431 | 0.042139 | 1210 | Fixed Single Family Units | TV-05 | St. Johns Basin Stormwater Improvements | 955.9175 | City of Titusville | DEP/ SJRWMD | St. Johns Basin Stormwater Improvements | Installation of a baffle box downstream of the pond to treat runoff from mixed use lands prior to discharge to the lagoon. | Baffle Boxes- Second Generation | Completed | 2011 | 1.51 | 216 | A | 882 | $167,343 | $8,000 | DEP/ City | DEP - $100,000/ City - $67,343 | S0338 | Structural | 2013 | North Indian River Lagoon | 28.60388 | -80.80583 | 2011 | TN 19.05% TA & TP 15.5% TA | yes | 42.5138 | 112.869
17141 | City of Titusville | North IRL | A | IR1-5 | 0.35 | 0.47 | 0.071538 | 10.1939 | 1.5109 | 0.72925 | 0.10809 | 1210 | Fixed Single Family Units | TV-05 | St. Johns Basin Stormwater Improvements | 955.9175 | City of Titusville | DEP/ SJRWMD | St. Johns Basin Stormwater Improvements | Installation of a baffle box downstream of the pond to treat runoff from mixed use lands prior to discharge to the lagoon. | Baffle Boxes- Second Generation | Completed | 2011 | 1.51 | 216 | A | 882 | $167,343 | $8,000 | DEP/ City | DEP - $100,000/ City - $67,343 | S0338 | Structural | 2013 | North Indian River Lagoon | 28.60388 | -80.80583 | 2011 | TN 19.05% TA & TP 15.5% TA | yes | 73.0275 | 289.5036
17142 | City of Titusville | North IRL | A | IR1-5 | 0.35 | 0.47 | 0.22814 | 10.1939 | 1.5109 | 2.3256 | 0.34469 | 1210 | Fixed Single Family Units | TV-05 | St. Johns Basin Stormwater Improvements | 955.9175 | City of Titusville | DEP/ SJRWMD | St. Johns Basin Stormwater Improvements | Installation of a baffle box downstream of the pond to treat runoff from mixed use lands prior to discharge to the lagoon. | Baffle Boxes- Second Generation | Completed | 2011 | 1.51 | 216 | A | 882 | $167,343 | $8,000 | DEP/ City | DEP - $100,000/ City - $67,343 | S0338 | Structural | 2013 | North Indian River Lagoon | 28.60388 | -80.80583 | 2011 | TN 19.05% TA & TP 15.5% TA | yes | 123.1778 | 923.2468
17143 | City of Titusville | North IRL | A | IR1-5 | 0.35 | 0.47 | 0.11114 | 10.1939 | 1.5109 | 1.133 | 0.16793 | 1210 | Fixed Single Family Units | TV-05 | St. Johns Basin Stormwater Improvements | 955.9175 | City of Titusville | DEP/ SJRWMD | St. Johns Basin Stormwater Improvements | Installation of a baffle box downstream of the pond to treat runoff from mixed use lands prior to discharge to the lagoon. | Baffle Boxes- Second Generation | Completed | 2011 | 1.51 | 216 | A | 882 | $167,343 | $8,000 | DEP/ City | DEP - $100,000/ City - $67,343 | S0338 | Structural | 2013 | North Indian River Lagoon | 28.60388 | -80.80583 | 2011 | TN 19.05% TA & TP 15.5% TA | yes | 96.9202 | 449.7837
17144 | City of Titusville | North IRL | A | IR1-5 | 0.35 | 0.47 | 0.10517 | 10.1939 | 1.5109 | 1.0721 | 0.1589 | 1210 | Fixed Single Family Units | TV-05 | St. Johns Basin Stormwater Improvements | 955.9175 | City of Titusville | DEP/ SJRWMD | St. Johns Basin Stormwater Improvements | Installation of a baffle box downstream of the pond to treat runoff from mixed use lands prior to discharge to the lagoon. | Baffle Boxes- Second Generation | Completed | 2011 | 1.51 | 216 | A | 882 | $167,343 | $8,000 | DEP/ City | DEP - $100,000/ City - $67,343 | S0338 | Structural | 2013 | North Indian River Lagoon | 28.60388 | -80.80583 | 2011 | TN 19.05% TA & TP 15.5% TA | yes | 95.5395 | 425.6118
17145 | City of Titusville | North IRL | A | IR1-5 | 0.35 | 0.47 | 0.047506 | 10.1939 | 1.5109 | 0.48427 | 0.071776 | 1210 | Fixed Single Family Units | TV-05 | St. Johns Basin Stormwater Improvements | 955.9175 | City of Titusville | DEP/ SJRWMD | St. Johns Basin Stormwater Improvements | Installation of a baffle box downstream of the pond to treat runoff from mixed use lands prior to discharge to the lagoon. | Baffle Boxes- Second Generation | Completed | 2011 | 1.51 | 216 | A | 882 | $167,343 | $8,000 | DEP/ City | DEP - $100,000/ City - $67,343 | S0338 | Structural | 2013 | North Indian River Lagoon | 28.60388 | -80.80583 | 2011 | TN 19.05% TA & TP 15.5% TA | yes | 55.4837 | 192.2497
17146 | City of Titusville | North IRL | A | IR1-5 | 0.35 | 0.47 | 0.31773 | 7.4013 | 0.93374 | 2.3516 | 0.29668 | 1200 | Residential, Medium Density-Two-five dwellingunits per acre | TV-05 | St. Johns Basin Stormwater Improvements | 955.9175 | City of Titusville | DEP/ SJRWMD | St. Johns Basin Stormwater Improvements | Installation of a baffle box downstream of the pond to treat runoff from mixed use lands prior to discharge to the lagoon. | Baffle Boxes- Second Generation | Completed | 2011 | 1.51 | 216 | A | 882 | $167,343 | $8,000 | DEP/ City | DEP - $100,000/ City - $67,343 | S0338 | Structural | 2013 | North Indian River Lagoon | 28.60388 | -80.80583 | 2011 | TN 19.05% TA & TP 15.5% TA | yes | 154.2831 | 1285.8104
17147 | Natural Lands | North IRL | A | IR1-5 | 0.35 | 0.47 | 0.30003 | 7.4013 | 0.93374 | 2.2206 | 0.28015 | 6170 | Mixed wetland hardwoods | TV-05 | St. Johns Basin Stormwater Improvements | 955.9175 | City of Titusville | DEP/ SJRWMD | St. Johns Basin Stormwater Improvements | Installation of a baffle box downstream of the pond to treat runoff from mixed use lands prior to discharge to the lagoon. | Baffle Boxes- Second Generation | Completed | 2011 | 1.51 | 216 | A | 882 | $167,343 | $8,000 | DEP/ City | DEP - $100,000/ City - $67,343 | S0338 | Structural | 2013 | North Indian River Lagoon | 28.60388 | -80.80583 | 2011 | TN 19.05% TA & TP 15.5% TA | yes | 151.4182 | 1214.1896
17148 | City of Titusville | North IRL | A | IR1-5 | 0.35 | 0.47 | 0.41981 | 10.1581 | 1.5057 | 4.2645 | 0.63211 | 1200 | Residential, Medium Density-Two-five dwellingunits per acre | TV-05 | St. Johns Basin Stormwater Improvements | 955.9175 | City of Titusville | DEP/ SJRWMD | St. Johns Basin Stormwater Improvements | Installation of a baffle box downstream of the pond to treat runoff from mixed use lands prior to discharge to the lagoon. | Baffle Boxes- Second Generation | Completed | 2011 | 1.51 | 216 | A | 882 | $167,343 | $8,000 | DEP/ City | DEP - $100,000/ City - $67,343 | S0338 | Structural | 2013 | North Indian River Lagoon | 28.60388 | -80.80583 | 2011 | TN 19.05% TA & TP 15.5% TA | yes | 252.6311 | 1698.9194
17149 | City of Titusville | North IRL | A | IR1-5 | 0.35 | 0.47 | 0.090827 | 10.1581 | 1.5057 | 0.92262 | 0.13676 | 1210 | Fixed Single Family Units | TV-05 | St. Johns Basin Stormwater Improvements | 955.9175 | City of Titusville | DEP/ SJRWMD | St. Johns Basin Stormwater Improvements | Installation of a baffle box downstream of the pond to treat runoff from mixed use lands prior to discharge to the lagoon. | Baffle Boxes- Second Generation | Completed | 2011 | 1.51 | 216 | A | 882 | $167,343 | $8,000 | DEP/ City | DEP - $100,000/ City - $67,343 | S0338 | Structural | 2013 | North Indian River Lagoon | 28.60388 | -80.80583 | 2011 | TN 19.05% TA & TP 15.5% TA | yes | 78.346 | 367.5623
17150 | City of Titusville | North IRL | A | IR1-5 | 0.35 | 0.47 | 0.10648 | 10.1581 | 1.5057 | 1.0817 | 0.16033 | 1210 | Fixed Single Family Units | TV-05 | St. Johns Basin Stormwater Improvements | 955.9175 | City of Titusville | DEP/ SJRWMD | St. Johns Basin Stormwater Improvements | Installation of a baffle box downstream of the pond to treat runoff from mixed use lands prior to discharge to the lagoon. | Baffle Boxes- Second Generation | Completed | 2011 | 1.51 | 216 | A | 882 | $167,343 | $8,000 | DEP/ City | DEP - $100,000/ City - $67,343 | S0338 | Structural | 2013 | North Indian River Lagoon | 28.60388 | -80.80583 | 2011 | TN 19.05% TA & TP 15.5% TA | yes | 85.7583 | 430.9195
17151 | City of Titusville | North IRL | A | IR1-5 | 0.35 | 0.47 | 0.00064216 | 10.1581 | 1.5057 | 0.0065232 | 0.00096691 | 1210 | Fixed Single Family Units | TV-05 | St. Johns Basin Stormwater Improvements | 955.9175 | City of Titusville | DEP/ SJRWMD | St. Johns Basin Stormwater Improvements | Installation of a baffle box downstream of the pond to treat runoff from mixed use lands prior to discharge to the lagoon. | Baffle Boxes- Second Generation | Completed | 2011 | 1.51 | 216 | A | 882 | $167,343 | $8,000 | DEP/ City | DEP - $100,000/ City - $67,343 | S0338 | Structural | 2013 | North Indian River Lagoon | 28.60388 | -80.80583 | 2011 | TN 19.05% TA & TP 15.5% TA | yes | 8.2739 | 2.5987
17152 | City of Titusville | North IRL | A | IR1-5 | 0.35 | 0.47 | 0.19863 | 12.3059 | 1.6215 | 2.4443 | 0.32207 | 1400 | Commercial and Services | TV-05 | St. Johns Basin Stormwater Improvements | 955.9175 | City of Titusville | DEP/ SJRWMD | St. Johns Basin Stormwater Improvements | Installation of a baffle box downstream of the pond to treat runoff from mixed use lands prior to discharge to the lagoon. | Baffle Boxes- Second Generation | Completed | 2011 | 1.51 | 216 | A | 882 | $167,343 | $8,000 | DEP/ City | DEP - $100,000/ City - $67,343 | S0338 | Structural | 2013 | North Indian River Lagoon | 28.60388 | -80.80583 | 2011 | TN 19.05% TA & TP 15.5% TA | yes | 144.8878 | 803.822
17153 | City of Titusville | North IRL | A | IR1-5 | 0.35 | 0.47 | 0.0093027 | 12.3059 | 1.6215 | 0.11448 | 0.015084 | 8120 | Railroads | TV-05 | St. Johns Basin Stormwater Improvements | 955.9175 | City of Titusville | DEP/ SJRWMD | St. Johns Basin Stormwater Improvements | Installation of a baffle box downstream of the pond to treat runoff from mixed use lands prior to discharge to the lagoon. | Baffle Boxes- Second Generation | Completed | 2011 | 1.51 | 216 | A | 882 | $167,343 | $8,000 | DEP/ City | DEP - $100,000/ City - $67,343 | S0338 | Structural | 2013 | North Indian River Lagoon | 28.60388 | -80.80583 | 2011 | TN 19.05% TA & TP 15.5% TA | yes | 44.4993 | 37.6465
17154 | City of Titusville | North IRL | A | IR1-5 | 0.35 | 0.47 | 0.072679 | 12.3059 | 1.6215 | 0.89438 | 0.11785 | 1430 | Professional Services | TV-05 | St. Johns Basin Stormwater Improvements | 955.9175 | City of Titusville | DEP/ SJRWMD | St. Johns Basin Stormwater Improvements | Installation of a baffle box downstream of the pond to treat runoff from mixed use lands prior to discharge to the lagoon. | Baffle Boxes- Second Generation | Completed | 2011 | 1.51 | 216 | A | 882 | $167,343 | $8,000 | DEP/ City | DEP - $100,000/ City - $67,343 | S0338 | Structural | 2013 | North Indian River Lagoon | 28.60388 | -80.80583 | 2011 | TN 19.05% TA & TP 15.5% TA | yes | 91.3981 | 294.1229
17155 | City of Titusville | North IRL | A | IR1-5 | 0.35 | 0.47 | 0.29564 | 12.3059 | 1.6215 | 3.6381 | 0.47937 | 1420 | Wholesale Sales and Services <Excluding warehouses associated with industrial use> | TV-05 | St. Johns Basin Stormwater Improvements | 955.9175 | City of Titusville | DEP/ SJRWMD | St. Johns Basin Stormwater Improvements | Installation of a baffle box downstream of the pond to treat runoff from mixed use lands prior to discharge to the lagoon. | Baffle Boxes- Second Generation | Completed | 2011 | 1.51 | 216 | A | 882 | $167,343 | $8,000 | DEP/ City | DEP - $100,000/ City - $67,343 | S0338 | Structural | 2013 | North Indian River Lagoon | 28.60388 | -80.80583 | 2011 | TN 19.05% TA & TP 15.5% TA | yes | 143.0023 | 1196.4015
17156 | Natural Lands | North IRL | A | IR1-5 | 0.35 | 0.47 | 0.48766 | 3.9202 | 0.18637 | 1.9117 | 0.090883 | 4110 | Pine flatwoods | TV-05 | St. Johns Basin Stormwater Improvements | 955.9175 | City of Titusville | DEP/ SJRWMD | St. Johns Basin Stormwater Improvements | Installation of a baffle box downstream of the pond to treat runoff from mixed use lands prior to discharge to the lagoon. | Baffle Boxes- Second Generation | Completed | 2011 | 1.51 | 216 | A | 882 | $167,343 | $8,000 | DEP/ City | DEP - $100,000/ City - $67,343 | S0338 | Structural | 2013 | North Indian River Lagoon | 28.60388 | -80.80583 | 2011 | TN 19.05% TA & TP 15.5% TA | yes | 175.5712 | 1973.4698
17157 | Natural Lands | North IRL | A | IR1-5 | 0.35 | 0.47 | 0.030498 | 3.9202 | 0.18637 | 0.11956 | 0.0056838 | 6110 | Bay swamps | TV-05 | St. Johns Basin Stormwater Improvements | 955.9175 | City of Titusville | DEP/ SJRWMD | St. Johns Basin Stormwater Improvements | Installation of a baffle box downstream of the pond to treat runoff from mixed use lands prior to discharge to the lagoon. | Baffle Boxes- Second Generation | Completed | 2011 | 1.51 | 216 | A | 882 | $167,343 | $8,000 | DEP/ City | DEP - $100,000/ City - $67,343 | S0338 | Structural | 2013 | North Indian River Lagoon | 28.60388 | -80.80583 | 2011 | TN 19.05% TA & TP 15.5% TA | yes | 61.5561 | 123.4207
17158 | Natural Lands | North IRL | A | IR1-5 | 0.35 | 0.47 | 0.099611 | 3.9202 | 0.18637 | 0.39049 | 0.018564 | 6170 | Mixed wetland hardwoods | TV-05 | St. Johns Basin Stormwater Improvements | 955.9175 | City of Titusville | DEP/ SJRWMD | St. Johns Basin Stormwater Improvements | Installation of a baffle box downstream of the pond to treat runoff from mixed use lands prior to discharge to the lagoon. | Baffle Boxes- Second Generation | Completed | 2011 | 1.51 | 216 | A | 882 | $167,343 | $8,000 | DEP/ City | DEP - $100,000/ City - $67,343 | S0338 | Structural | 2013 | North Indian River Lagoon | 28.60388 | -80.80583 | 2011 | TN 19.05% TA & TP 15.5% TA | yes | 91.2704 | 403.1095
17159 | Natural Lands | North IRL | A | IR1-5 | 0.35 | 0.47 | 0.61776 | 4.7773 | 0.38639 | 2.9513 | 0.2387 | 6170 | Mixed wetland hardwoods | TV-05 | St. Johns Basin Stormwater Improvements | 955.9175 | City of Titusville | DEP/ SJRWMD | St. Johns Basin Stormwater Improvements | Installation of a baffle box downstream of the pond to treat runoff from mixed use lands prior to discharge to the lagoon. | Baffle Boxes- Second Generation | Completed | 2011 | 1.51 | 216 | A | 882 | $167,343 | $8,000 | DEP/ City | DEP - $100,000/ City - $67,343 | S0338 | Structural | 2013 | North Indian River Lagoon | 28.60388 | -80.80583 | 2011 | TN 19.05% TA & TP 15.5% TA | yes | 200 | 2500
17160 | City of Titusville | North IRL | A | IR1-5 | 0.35 | 0.47 | 0.18593 | 9.7889 | 1.438 | 1.82 | 0.26736 | 1200 | Residential, Medium Density-Two-five dwellingunits per acre | TV-05 | St. Johns Basin Stormwater Improvements | 955.9175 | City of Titusville | DEP/ SJRWMD | St. Johns Basin Stormwater Improvements | Installation of a baffle box downstream of the pond to treat runoff from mixed use lands prior to discharge to the lagoon. | Baffle Boxes- Second Generation | Completed | 2011 | 1.51 | 216 | A | 882 | $167,343 | $8,000 | DEP/ City | DEP - $100,000/ City - $67,343 | S0338 | Structural | 2013 | North Indian River Lagoon | 28.60388 | -80.80583 | 2011 | TN 19.05% TA & TP 15.5% TA | yes | 133.5031 | 752.4278
17161 | City of Titusville | North IRL | A | IR1-5 | 0.35 | 0.47 | 0.072197 | 9.7889 | 1.438 | 0.70673 | 0.10382 | 1210 | Fixed Single Family Units | TV-05 | St. Johns Basin Stormwater Improvements | 955.9175 | City of Titusville | DEP/ SJRWMD | St. Johns Basin Stormwater Improvements | Installation of a baffle box downstream of the pond to treat runoff from mixed use lands prior to discharge to the lagoon. | Baffle Boxes- Second Generation | Completed | 2011 | 1.51 | 216 | A | 882 | $167,343 | $8,000 | DEP/ City | DEP - $100,000/ City - $67,343 | S0338 | Structural | 2013 | North Indian River Lagoon | 28.60388 | -80.80583 | 2011 | TN 19.05% TA & TP 15.5% TA | yes | 81.0009 | 292.1718
17162 | City of Titusville | North IRL | A | IR1-5 | 0.35 | 0.47 | 0.17182 | 9.7889 | 1.438 | 1.6819 | 0.24708 | 1210 | Fixed Single Family Units | TV-05 | St. Johns Basin Stormwater Improvements | 955.9175 | City of Titusville | DEP/ SJRWMD | St. Johns Basin Stormwater Improvements | Installation of a baffle box downstream of the pond to treat runoff from mixed use lands prior to discharge to the lagoon. | Baffle Boxes- Second Generation | Completed | 2011 | 1.51 | 216 | A | 882 | $167,343 | $8,000 | DEP/ City | DEP - $100,000/ City - $67,343 | S0338 | Structural | 2013 | North Indian River Lagoon | 28.60388 | -80.80583 | 2011 | TN 19.05% TA & TP 15.5% TA | yes | 104.0247 | 695.3401
17163 | City of Titusville | North IRL | A | IR1-5 | 0.35 | 0.47 | 0.026043 | 9.7889 | 1.438 | 0.25493 | 0.037449 | 1210 | Fixed Single Family Units | TV-05 | St. Johns Basin Stormwater Improvements | 955.9175 | City of Titusville | DEP/ SJRWMD | St. Johns Basin Stormwater Improvements | Installation of a baffle box downstream of the pond to treat runoff from mixed use lands prior to discharge to the lagoon. | Baffle Boxes- Second Generation | Completed | 2011 | 1.51 | 216 | A | 882 | $167,343 | $8,000 | DEP/ City | DEP - $100,000/ City - $67,343 | S0338 | Structural | 2013 | North Indian River Lagoon | 28.60388 | -80.80583 | 2011 | TN 19.05% TA & TP 15.5% TA | yes | 56.1032 | 105.3925
17164 | City of Titusville | North IRL | A | IR1-5 | 0.35 | 0.47 | 0.10771 | 9.7889 | 1.438 | 1.0544 | 0.15489 | 1210 | Fixed Single Family Units | TV-05 | St. Johns Basin Stormwater Improvements | 955.9175 | City of Titusville | DEP/ SJRWMD | St. Johns Basin Stormwater Improvements | Installation of a baffle box downstream of the pond to treat runoff from mixed use lands prior to discharge to the lagoon. | Baffle Boxes- Second Generation | Completed | 2011 | 1.51 | 216 | A | 882 | $167,343 | $8,000 | DEP/ City | DEP - $100,000/ City - $67,343 | S0338 | Structural | 2013 | North Indian River Lagoon | 28.60388 | -80.80583 | 2011 | TN 19.05% TA & TP 15.5% TA | yes | 85.4478 | 435.9045
17165 | City of Titusville | North IRL | A | IR1-5 | 0.35 | 0.47 | 0.041938 | 9.7889 | 1.438 | 0.41052 | 0.060305 | 1210 | Fixed Single Family Units | TV-05 | St. Johns Basin Stormwater Improvements | 955.9175 | City of Titusville | DEP/ SJRWMD | St. Johns Basin Stormwater Improvements | Installation of a baffle box downstream of the pond to treat runoff from mixed use lands prior to discharge to the lagoon. | Baffle Boxes- Second Generation | Completed | 2011 | 1.51 | 216 | A | 882 | $167,343 | $8,000 | DEP/ City | DEP - $100,000/ City - $67,343 | S0338 | Structural | 2013 | North Indian River Lagoon | 28.60388 | -80.80583 | 2011 | TN 19.05% TA & TP 15.5% TA | yes | 53.3398 | 169.7155
17166 | City of Titusville | North IRL | A | IR1-5 | 0.35 | 0.47 | 0.28314 | 6.9295 | 0.81748 | 1.962 | 0.23146 | 1700 | Institutional (Educational,religious,health and military facilities) | TV-05 | St. Johns Basin Stormwater Improvements | 955.9175 | City of Titusville | DEP/ SJRWMD | St. Johns Basin Stormwater Improvements | Installation of a baffle box downstream of the pond to treat runoff from mixed use lands prior to discharge to the lagoon. | Baffle Boxes- Second Generation | Completed | 2011 | 1.51 | 216 | A | 882 | $167,343 | $8,000 | DEP/ City | DEP - $100,000/ City - $67,343 | S0338 | Structural | 2013 | North Indian River Lagoon | 28.60388 | -80.80583 | 2011 | TN 19.05% TA & TP 15.5% TA | yes | 143.7907 | 1145.8068
17167 | Natural Lands | North IRL | A | IR1-5 | 0.35 | 0.47 | 0.12176 | 6.9295 | 0.81748 | 0.84373 | 0.099535 | 4110 | Pine flatwoods | TV-05 | St. Johns Basin Stormwater Improvements | 955.9175 | City of Titusville | DEP/ SJRWMD | St. Johns Basin Stormwater Improvements | Installation of a baffle box downstream of the pond to treat runoff from mixed use lands prior to discharge to the lagoon. | Baffle Boxes- Second Generation | Completed | 2011 | 1.51 | 216 | A | 882 | $167,343 | $8,000 | DEP/ City | DEP - $100,000/ City - $67,343 | S0338 | Structural | 2013 | North Indian River Lagoon | 28.60388 | -80.80583 | 2011 | TN 19.05% TA & TP 15.5% TA | yes | 102.4223 | 492.7414
17168 | City of Titusville | North IRL | A | IR1-5 | 0.35 | 0.47 | 0.11906 | 8.721 | 1.2009 | 1.0383 | 0.14297 | 1700 | Institutional (Educational,religious,health and military facilities) | TV-05 | St. Johns Basin Stormwater Improvements | 955.9175 | City of Titusville | DEP/ SJRWMD | St. Johns Basin Stormwater Improvements | Installation of a baffle box downstream of the pond to treat runoff from mixed use lands prior to discharge to the lagoon. | Baffle Boxes- Second Generation | Completed | 2011 | 1.51 | 216 | A | 882 | $167,343 | $8,000 | DEP/ City | DEP - $100,000/ City - $67,343 | S0338 | Structural | 2013 | North Indian River Lagoon | 28.60388 | -80.80583 | 2011 | TN 19.05% TA & TP 15.5% TA | yes | 103.2501 | 481.8237
17169 | Natural Lands | North IRL | A | IR1-5 | 0.35 | 0.47 | 0.04813 | 8.721 | 1.2009 | 0.41974 | 0.057797 | 4110 | Pine flatwoods | TV-05 | St. Johns Basin Stormwater Improvements | 955.9175 | City of Titusville | DEP/ SJRWMD | St. Johns Basin Stormwater Improvements | Installation of a baffle box downstream of the pond to treat runoff from mixed use lands prior to discharge to the lagoon. | Baffle Boxes- Second Generation | Completed | 2011 | 1.51 | 216 | A | 882 | $167,343 | $8,000 | DEP/ City | DEP - $100,000/ City - $67,343 | S0338 | Structural | 2013 | North Indian River Lagoon | 28.60388 | -80.80583 | 2011 | TN 19.05% TA & TP 15.5% TA | yes | 120.7686 | 194.7759
17170 | City of Titusville | North IRL | A | IR1-5 | 0.35 | 0.47 | 0.14736 | 8.721 | 1.2009 | 1.2852 | 0.17696 | 1720 | Religious | TV-05 | St. Johns Basin Stormwater Improvements | 955.9175 | City of Titusville | DEP/ SJRWMD | St. Johns Basin Stormwater Improvements | Installation of a baffle box downstream of the pond to treat runoff from mixed use lands prior to discharge to the lagoon. | Baffle Boxes- Second Generation | Completed | 2011 | 1.51 | 216 | A | 882 | $167,343 | $8,000 | DEP/ City | DEP - $100,000/ City - $67,343 | S0338 | Structural | 2013 | North Indian River Lagoon | 28.60388 | -80.80583 | 2011 | TN 19.05% TA & TP 15.5% TA | yes | 145.6252 | 596.3605
17171 | City of Titusville | North IRL | A | IR1-5 | 0.35 | 0.47 | 0.30321 | 8.721 | 1.2009 | 2.6443 | 0.36411 | 1210 | Fixed Single Family Units | TV-05 | St. Johns Basin Stormwater Improvements | 955.9175 | City of Titusville | DEP/ SJRWMD | St. Johns Basin Stormwater Improvements | Installation of a baffle box downstream of the pond to treat runoff from mixed use lands prior to discharge to the lagoon. | Baffle Boxes- Second Generation | Completed | 2011 | 1.51 | 216 | A | 882 | $167,343 | $8,000 | DEP/ City | DEP - $100,000/ City - $67,343 | S0338 | Structural | 2013 | North Indian River Lagoon | 28.60388 | -80.80583 | 2011 | TN 19.05% TA & TP 15.5% TA | yes | 136.2851 | 1227.0399
17172 | Natural Lands | North IRL | A | IR1-5 | 0.35 | 0.47 | 0.20315 | 4.6223 | 0.3653 | 0.93903 | 0.074212 | 6110 | Bay swamps | TV-05 | St. Johns Basin Stormwater Improvements | 955.9175 | City of Titusville | DEP/ SJRWMD | St. Johns Basin Stormwater Improvements | Installation of a baffle box downstream of the pond to treat runoff from mixed use lands prior to discharge to the lagoon. | Baffle Boxes- Second Generation | Completed | 2011 | 1.51 | 216 | A | 882 | $167,343 | $8,000 | DEP/ City | DEP - $100,000/ City - $67,343 | S0338 | Structural | 2013 | North Indian River Lagoon | 28.60388 | -80.80583 | 2011 | TN 19.05% TA & TP 15.5% TA | yes | 139.8735 | 822.1247
17173 | Natural Lands | North IRL | A | IR1-5 | 0.35 | 0.47 | 0.34586 | 4.6223 | 0.3653 | 1.5987 | 0.12634 | 6170 | Mixed wetland hardwoods | TV-05 | St. Johns Basin Stormwater Improvements | 955.9175 | City of Titusville | DEP/ SJRWMD | St. Johns Basin Stormwater Improvements | Installation of a baffle box downstream of the pond to treat runoff from mixed use lands prior to discharge to the lagoon. | Baffle Boxes- Second Generation | Completed | 2011 | 1.51 | 216 | A | 882 | $167,343 | $8,000 | DEP/ City | DEP - $100,000/ City - $67,343 | S0338 | Structural | 2013 | North Indian River Lagoon | 28.60388 | -80.80583 | 2011 | TN 19.05% TA & TP 15.5% TA | yes | 155.1683 | 1399.6505
17174 | City of Titusville | North IRL | A | IR1-5 | 0.35 | 0.47 | 0.12982 | 9.7801 | 1.4367 | 1.2697 | 0.18652 | 1200 | Residential, Medium Density-Two-five dwellingunits per acre | TV-05 | St. Johns Basin Stormwater Improvements | 955.9175 | City of Titusville | DEP/ SJRWMD | St. Johns Basin Stormwater Improvements | Installation of a baffle box downstream of the pond to treat runoff from mixed use lands prior to discharge to the lagoon. | Baffle Boxes- Second Generation | Completed | 2011 | 1.51 | 216 | A | 882 | $167,343 | $8,000 | DEP/ City | DEP - $100,000/ City - $67,343 | S0338 | Structural | 2013 | North Indian River Lagoon | 28.60388 | -80.80583 | 2011 | TN 19.05% TA & TP 15.5% TA | yes | 122.8641 | 525.3734
17175 | City of Titusville | North IRL | A | IR1-5 | 0.35 | 0.47 | 0.057326 | 9.7801 | 1.4367 | 0.56065 | 0.082361 | 1210 | Fixed Single Family Units | TV-05 | St. Johns Basin Stormwater Improvements | 955.9175 | City of Titusville | DEP/ SJRWMD | St. Johns Basin Stormwater Improvements | Installation of a baffle box downstream of the pond to treat runoff from mixed use lands prior to discharge to the lagoon. | Baffle Boxes- Second Generation | Completed | 2011 | 1.51 | 216 | A | 882 | $167,343 | $8,000 | DEP/ City | DEP - $100,000/ City - $67,343 | S0338 | Structural | 2013 | North Indian River Lagoon | 28.60388 | -80.80583 | 2011 | TN 19.05% TA & TP 15.5% TA | yes | 76.7858 | 231.9894
17176 | City of Titusville | North IRL | A | IR1-5 | 0.35 | 0.47 | 0.36343 | 9.7801 | 1.4367 | 3.5544 | 0.52214 | 1210 | Fixed Single Family Units | TV-05 | St. Johns Basin Stormwater Improvements | 955.9175 | City of Titusville | DEP/ SJRWMD | St. Johns Basin Stormwater Improvements | Installation of a baffle box downstream of the pond to treat runoff from mixed use lands prior to discharge to the lagoon. | Baffle Boxes- Second Generation | Completed | 2011 | 1.51 | 216 | A | 882 | $167,343 | $8,000 | DEP/ City | DEP - $100,000/ City - $67,343 | S0338 | Structural | 2013 | North Indian River Lagoon | 28.60388 | -80.80583 | 2011 | TN 19.05% TA & TP 15.5% TA | yes | 152.4344 | 1470.7497
17177 | City of Titusville | North IRL | A | IR1-5 | 0.35 | 0.47 | 0.067185 | 9.7801 | 1.4367 | 0.65708 | 0.096525 | 1210 | Fixed Single Family Units | TV-05 | St. Johns Basin Stormwater Improvements | 955.9175 | City of Titusville | DEP/ SJRWMD | St. Johns Basin Stormwater Improvements | Installation of a baffle box downstream of the pond to treat runoff from mixed use lands prior to discharge to the lagoon. | Baffle Boxes- Second Generation | Completed | 2011 | 1.51 | 216 | A | 882 | $167,343 | $8,000 | DEP/ City | DEP - $100,000/ City - $67,343 | S0338 | Structural | 2013 | North Indian River Lagoon | 28.60388 | -80.80583 | 2011 | TN 19.05% TA & TP 15.5% TA | yes | 89.3103 | 271.8875
17178 | City of Titusville | North IRL | A | IR1-5 | 0.35 | 0.47 | 0.41001 | 9.802 | 1.4399 | 4.0189 | 0.59038 | 1200 | Residential, Medium Density-Two-five dwellingunits per acre | TV-05 | St. Johns Basin Stormwater Improvements | 955.9175 | City of Titusville | DEP/ SJRWMD | St. Johns Basin Stormwater Improvements | Installation of a baffle box downstream of the pond to treat runoff from mixed use lands prior to discharge to the lagoon. | Baffle Boxes- Second Generation | Completed | 2011 | 1.51 | 216 | A | 882 | $167,343 | $8,000 | DEP/ City | DEP - $100,000/ City - $67,343 | S0338 | Structural | 2013 | North Indian River Lagoon | 28.60388 | -80.80583 | 2011 | TN 19.05% TA & TP 15.5% TA | yes | 210.0763 | 1659.2688
17179 | City of Titusville | North IRL | A | IR1-5 | 0.35 | 0.47 | 0.070224 | 9.802 | 1.4399 | 0.68833 | 0.10112 | 1210 | Fixed Single Family Units | TV-05 | St. Johns Basin Stormwater Improvements | 955.9175 | City of Titusville | DEP/ SJRWMD | St. Johns Basin Stormwater Improvements | Installation of a baffle box downstream of the pond to treat runoff from mixed use lands prior to discharge to the lagoon. | Baffle Boxes- Second Generation | Completed | 2011 | 1.51 | 216 | A | 882 | $167,343 | $8,000 | DEP/ City | DEP - $100,000/ City - $67,343 | S0338 | Structural | 2013 | North Indian River Lagoon | 28.60388 | -80.80583 | 2011 | TN 19.05% TA & TP 15.5% TA | yes | 80.2686 | 284.1874
17180 | City of Titusville | North IRL | A | IR1-5 | 0.35 | 0.47 | 0.020865 | 9.802 | 1.4399 | 0.20452 | 0.030044 | 1210 | Fixed Single Family Units | TV-05 | St. Johns Basin Stormwater Improvements | 955.9175 | City of Titusville | DEP/ SJRWMD | St. Johns Basin Stormwater Improvements | Installation of a baffle box downstream of the pond to treat runoff from mixed use lands prior to discharge to the lagoon. | Baffle Boxes- Second Generation | Completed | 2011 | 1.51 | 216 | A | 882 | $167,343 | $8,000 | DEP/ City | DEP - $100,000/ City - $67,343 | S0338 | Structural | 2013 | North Indian River Lagoon | 28.60388 | -80.80583 | 2011 | TN 19.05% TA & TP 15.5% TA | yes | 53.359 | 84.4385
17181 | City of Titusville | North IRL | A | IR1-5 | 0.35 | 0.47 | 0.11666 | 9.802 | 1.4399 | 1.1435 | 0.16798 | 1210 | Fixed Single Family Units | TV-05 | St. Johns Basin Stormwater Improvements | 955.9175 | City of Titusville | DEP/ SJRWMD | St. Johns Basin Stormwater Improvements | Installation of a baffle box downstream of the pond to treat runoff from mixed use lands prior to discharge to the lagoon. | Baffle Boxes- Second Generation | Completed | 2011 | 1.51 | 216 | A | 882 | $167,343 | $8,000 | DEP/ City | DEP - $100,000/ City - $67,343 | S0338 | Structural | 2013 | North Indian River Lagoon | 28.60388 | -80.80583 | 2011 | TN 19.05% TA & TP 15.5% TA | yes | 85.4917 | 472.1053
17182 | City of Titusville | North IRL | A | IR1-5 | 0.35 | 0.47 | 0.061368 | 9.9862 | 1.5211 | 0.61283 | 0.093348 | 1210 | Fixed Single Family Units | TV-05 | St. Johns Basin Stormwater Improvements | 955.9175 | City of Titusville | DEP/ SJRWMD | St. Johns Basin Stormwater Improvements | Installation of a baffle box downstream of the pond to treat runoff from mixed use lands prior to discharge to the lagoon. | Baffle Boxes- Second Generation | Completed | 2011 | 1.51 | 216 | A | 882 | $167,343 | $8,000 | DEP/ City | DEP - $100,000/ City - $67,343 | S0338 | Structural | 2013 | North Indian River Lagoon | 28.60388 | -80.80583 | 2011 | TN 19.05% TA & TP 15.5% TA | yes | 65.0178 | 248.3469
17183 | City of Titusville | North IRL | A | IR1-5 | 0.35 | 0.47 | 0.086229 | 9.9862 | 1.5211 | 0.8611 | 0.13116 | 1210 | Fixed Single Family Units | TV-05 | St. Johns Basin Stormwater Improvements | 955.9175 | City of Titusville | DEP/ SJRWMD | St. Johns Basin Stormwater Improvements | Installation of a baffle box downstream of the pond to treat runoff from mixed use lands prior to discharge to the lagoon. | Baffle Boxes- Second Generation | Completed | 2011 | 1.51 | 216 | A | 882 | $167,343 | $8,000 | DEP/ City | DEP - $100,000/ City - $67,343 | S0338 | Structural | 2013 | North Indian River Lagoon | 28.60388 | -80.80583 | 2011 | TN 19.05% TA & TP 15.5% TA | yes | 76.1726 | 348.9545
17184 | City of Titusville | North IRL | A | IR1-5 | 0.35 | 0.47 | 0.026762 | 9.9862 | 1.5211 | 0.26725 | 0.040708 | 1210 | Fixed Single Family Units | TV-05 | St. Johns Basin Stormwater Improvements | 955.9175 | City of Titusville | DEP/ SJRWMD | St. Johns Basin Stormwater Improvements | Installation of a baffle box downstream of the pond to treat runoff from mixed use lands prior to discharge to the lagoon. | Baffle Boxes- Second Generation | Completed | 2011 | 1.51 | 216 | A | 882 | $167,343 | $8,000 | DEP/ City | DEP - $100,000/ City - $67,343 | S0338 | Structural | 2013 | North Indian River Lagoon | 28.60388 | -80.80583 | 2011 | TN 19.05% TA & TP 15.5% TA | yes | 54.6812 | 108.3013
17185 | Natural Lands | North IRL | A | IR1-5 | 0.35 | 0.47 | 0.61776 | 4.9738 | 0.4133 | 3.0726 | 0.25532 | 6170 | Mixed wetland hardwoods | TV-05 | St. Johns Basin Stormwater Improvements | 955.9175 | City of Titusville | DEP/ SJRWMD | St. Johns Basin Stormwater Improvements | Installation of a baffle box downstream of the pond to treat runoff from mixed use lands prior to discharge to the lagoon. | Baffle Boxes- Second Generation | Completed | 2011 | 1.51 | 216 | A | 882 | $167,343 | $8,000 | DEP/ City | DEP - $100,000/ City - $67,343 | S0338 | Structural | 2013 | North Indian River Lagoon | 28.60388 | -80.80583 | 2011 | TN 19.05% TA & TP 15.5% TA | yes | 200 | 2500
17186 | City of Titusville | North IRL | A | IR1-5 | 0.35 | 0.47 | 0.27142 | 8.3685 | 1.1791 | 2.2714 | 0.32003 | 1200 | Residential, Medium Density-Two-five dwellingunits per acre | TV-05 | St. Johns Basin Stormwater Improvements | 955.9175 | City of Titusville | DEP/ SJRWMD | St. Johns Basin Stormwater Improvements | Installation of a baffle box downstream of the pond to treat runoff from mixed use lands prior to discharge to the lagoon. | Baffle Boxes- Second Generation | Completed | 2011 | 1.51 | 216 | A | 882 | $167,343 | $8,000 | DEP/ City | DEP - $100,000/ City - $67,343 | S0338 | Structural | 2013 | North Indian River Lagoon | 28.60388 | -80.80583 | 2011 | TN 19.05% TA & TP 15.5% TA | yes | 171.5768 | 1098.4111
17187 | City of Titusville | North IRL | A | IR1-5 | 0.35 | 0.47 | 0.00035076 | 8.3685 | 1.1791 | 0.0029353 | 0.00041357 | 1210 | Fixed Single Family Units | TV-05 | St. Johns Basin Stormwater Improvements | 955.9175 | City of Titusville | DEP/ SJRWMD | St. Johns Basin Stormwater Improvements | Installation of a baffle box downstream of the pond to treat runoff from mixed use lands prior to discharge to the lagoon. | Baffle Boxes- Second Generation | Completed | 2011 | 1.51 | 216 | A | 882 | $167,343 | $8,000 | DEP/ City | DEP - $100,000/ City - $67,343 | S0338 | Structural | 2013 | North Indian River Lagoon | 28.60388 | -80.80583 | 2011 | TN 19.05% TA & TP 15.5% TA | yes | 5.8287 | 1.4195
17188 | City of Titusville | North IRL | A | IR1-5 | 0.35 | 0.47 | 0.12841 | 8.3685 | 1.1791 | 1.0746 | 0.15141 | 1210 | Fixed Single Family Units | TV-05 | St. Johns Basin Stormwater Improvements | 955.9175 | City of Titusville | DEP/ SJRWMD | St. Johns Basin Stormwater Improvements | Installation of a baffle box downstream of the pond to treat runoff from mixed use lands prior to discharge to the lagoon. | Baffle Boxes- Second Generation | Completed | 2011 | 1.51 | 216 | A | 882 | $167,343 | $8,000 | DEP/ City | DEP - $100,000/ City - $67,343 | S0338 | Structural | 2013 | North Indian River Lagoon | 28.60388 | -80.80583 | 2011 | TN 19.05% TA & TP 15.5% TA | yes | 97.4855 | 519.6617
17189 | City of Titusville | North IRL | A | IR1-5 | 0.35 | 0.47 | 0.0039925 | 8.3685 | 1.1791 | 0.033411 | 0.0047074 | 1210 | Fixed Single Family Units | TV-05 | St. Johns Basin Stormwater Improvements | 955.9175 | City of Titusville | DEP/ SJRWMD | St. Johns Basin Stormwater Improvements | Installation of a baffle box downstream of the pond to treat runoff from mixed use lands prior to discharge to the lagoon. | Baffle Boxes- Second Generation | Completed | 2011 | 1.51 | 216 | A | 882 | $167,343 | $8,000 | DEP/ City | DEP - $100,000/ City - $67,343 | S0338 | Structural | 2013 | North Indian River Lagoon | 28.60388 | -80.80583 | 2011 | TN 19.05% TA & TP 15.5% TA | yes | 19.6721 | 16.1569
17190 | City of Titusville | North IRL | A | IR1-5 | 0.35 | 0.47 | 0.084369 | 8.3685 | 1.1791 | 0.70605 | 0.099477 | 1210 | Fixed Single Family Units | TV-05 | St. Johns Basin Stormwater Improvements | 955.9175 | City of Titusville | DEP/ SJRWMD | St. Johns Basin Stormwater Improvements | Installation of a baffle box downstream of the pond to treat runoff from mixed use lands prior to discharge to the lagoon. | Baffle Boxes- Second Generation | Completed | 2011 | 1.51 | 216 | A | 882 | $167,343 | $8,000 | DEP/ City | DEP - $100,000/ City - $67,343 | S0338 | Structural | 2013 | North Indian River Lagoon | 28.60388 | -80.80583 | 2011 | TN 19.05% TA & TP 15.5% TA | yes | 76.7805 | 341.4297
17191 | City of Titusville | North IRL | A | IR1-5 | 0.35 | 0.47 | 0.013851 | 8.3685 | 1.1791 | 0.11591 | 0.016331 | 1210 | Fixed Single Family Units | TV-05 | St. Johns Basin Stormwater Improvements | 955.9175 | City of Titusville | DEP/ SJRWMD | St. Johns Basin Stormwater Improvements | Installation of a baffle box downstream of the pond to treat runoff from mixed use lands prior to discharge to the lagoon. | Baffle Boxes- Second Generation | Completed | 2011 | 1.51 | 216 | A | 882 | $167,343 | $8,000 | DEP/ City | DEP - $100,000/ City - $67,343 | S0338 | Structural | 2013 | North Indian River Lagoon | 28.60388 | -80.80583 | 2011 | TN 19.05% TA & TP 15.5% TA | yes | 35.1024 | 56.0525
17192 | City of Titusville | North IRL | A | IR1-5 | 0.35 | 0.47 | 0.011897 | 8.3685 | 1.1791 | 0.09956 | 0.014027 | 1210 | Fixed Single Family Units | TV-05 | St. Johns Basin Stormwater Improvements | 955.9175 | City of Titusville | DEP/ SJRWMD | St. Johns Basin Stormwater Improvements | Installation of a baffle box downstream of the pond to treat runoff from mixed use lands prior to discharge to the lagoon. | Baffle Boxes- Second Generation | Completed | 2011 | 1.51 | 216 | A | 882 | $167,343 | $8,000 | DEP/ City | DEP - $100,000/ City - $67,343 | S0338 | Structural | 2013 | North Indian River Lagoon | 28.60388 | -80.80583 | 2011 | TN 19.05% TA & TP 15.5% TA | yes | 33.6344 | 48.1451
17193 | City of Titusville | North IRL | A | IR1-5 | 0.35 | 0.47 | 0.29561 | 9.2179 | 1.3338 | 2.7249 | 0.39427 | 1200 | Residential, Medium Density-Two-five dwellingunits per acre | TV-05 | St. Johns Basin Stormwater Improvements | 955.9175 | City of Titusville | DEP/ SJRWMD | St. Johns Basin Stormwater Improvements | Installation of a baffle box downstream of the pond to treat runoff from mixed use lands prior to discharge to the lagoon. | Baffle Boxes- Second Generation | Completed | 2011 | 1.51 | 216 | A | 882 | $167,343 | $8,000 | DEP/ City | DEP - $100,000/ City - $67,343 | S0338 | Structural | 2013 | North Indian River Lagoon | 28.60388 | -80.80583 | 2011 | TN 19.05% TA & TP 15.5% TA | yes | 155.8691 | 1196.2863
17194 | City of Titusville | North IRL | A | IR1-5 | 0.35 | 0.47 | 0.0037479 | 9.2179 | 1.3338 | 0.034548 | 0.0049988 | 1210 | Fixed Single Family Units | TV-05 | St. Johns Basin Stormwater Improvements | 955.9175 | City of Titusville | DEP/ SJRWMD | St. Johns Basin Stormwater Improvements | Installation of a baffle box downstream of the pond to treat runoff from mixed use lands prior to discharge to the lagoon. | Baffle Boxes- Second Generation | Completed | 2011 | 1.51 | 216 | A | 882 | $167,343 | $8,000 | DEP/ City | DEP - $100,000/ City - $67,343 | S0338 | Structural | 2013 | North Indian River Lagoon | 28.60388 | -80.80583 | 2011 | TN 19.05% TA & TP 15.5% TA | yes | 18.9789 | 15.1671
17195 | City of Titusville | North IRL | A | IR1-5 | 0.35 | 0.47 | 0.18826 | 9.2179 | 1.3338 | 1.7354 | 0.2511 | 1210 | Fixed Single Family Units | TV-05 | St. Johns Basin Stormwater Improvements | 955.9175 | City of Titusville | DEP/ SJRWMD | St. Johns Basin Stormwater Improvements | Installation of a baffle box downstream of the pond to treat runoff from mixed use lands prior to discharge to the lagoon. | Baffle Boxes- Second Generation | Completed | 2011 | 1.51 | 216 | A | 882 | $167,343 | $8,000 | DEP/ City | DEP - $100,000/ City - $67,343 | S0338 | Structural | 2013 | North Indian River Lagoon | 28.60388 | -80.80583 | 2011 | TN 19.05% TA & TP 15.5% TA | yes | 120.2974 | 761.8714
17196 | City of Titusville | North IRL | A | IR1-5 | 0.35 | 0.47 | 0.13014 | 9.2179 | 1.3338 | 1.1997 | 0.17358 | 1210 | Fixed Single Family Units | TV-05 | St. Johns Basin Stormwater Improvements | 955.9175 | City of Titusville | DEP/ SJRWMD | St. Johns Basin Stormwater Improvements | Installation of a baffle box downstream of the pond to treat runoff from mixed use lands prior to discharge to the lagoon. | Baffle Boxes- Second Generation | Completed | 2011 | 1.51 | 216 | A | 882 | $167,343 | $8,000 | DEP/ City | DEP - $100,000/ City - $67,343 | S0338 | Structural | 2013 | North Indian River Lagoon | 28.60388 | -80.80583 | 2011 | TN 19.05% TA & TP 15.5% TA | yes | 101.1346 | 526.6752
17197 | City of Titusville | North IRL | A | IR1-5 | 0.35 | 0.47 | 0.30158 | 10.5328 | 1.6858 | 3.1765 | 0.5084 | 1200 | Residential, Medium Density-Two-five dwellingunits per acre | TV-05 | St. Johns Basin Stormwater Improvements | 955.9175 | City of Titusville | DEP/ SJRWMD | St. Johns Basin Stormwater Improvements | Installation of a baffle box downstream of the pond to treat runoff from mixed use lands prior to discharge to the lagoon. | Baffle Boxes- Second Generation | Completed | 2011 | 1.51 | 216 | A | 882 | $167,343 | $8,000 | DEP/ City | DEP - $100,000/ City - $67,343 | S0338 | Structural | 2013 | North Indian River Lagoon | 28.60388 | -80.80583 | 2011 | TN 19.05% TA & TP 15.5% TA | yes | 177.8251 | 1220.4677
17198 | City of Titusville | North IRL | A | IR1-5 | 0.35 | 0.47 | 0.1316 | 10.5328 | 1.6858 | 1.3862 | 0.22185 | 1330 | Residential, High density; Multiple Dwelling Units, Low Rise <Two stories or less> | TV-05 | St. Johns Basin Stormwater Improvements | 955.9175 | City of Titusville | DEP/ SJRWMD | St. Johns Basin Stormwater Improvements | Installation of a baffle box downstream of the pond to treat runoff from mixed use lands prior to discharge to the lagoon. | Baffle Boxes- Second Generation | Completed | 2011 | 1.51 | 216 | A | 882 | $167,343 | $8,000 | DEP/ City | DEP - $100,000/ City - $67,343 | S0338 | Structural | 2013 | North Indian River Lagoon | 28.60388 | -80.80583 | 2011 | TN 19.05% TA & TP 15.5% TA | yes | 96.3514 | 532.5796
17199 | City of Titusville | North IRL | A | IR1-5 | 0.35 | 0.47 | 0.047737 | 10.5328 | 1.6858 | 0.5028 | 0.080473 | 1210 | Fixed Single Family Units | TV-05 | St. Johns Basin Stormwater Improvements | 955.9175 | City of Titusville | DEP/ SJRWMD | St. Johns Basin Stormwater Improvements | Installation of a baffle box downstream of the pond to treat runoff from mixed use lands prior to discharge to the lagoon. | Baffle Boxes- Second Generation | Completed | 2011 | 1.51 | 216 | A | 882 | $167,343 | $8,000 | DEP/ City | DEP - $100,000/ City - $67,343 | S0338 | Structural | 2013 | North Indian River Lagoon | 28.60388 | -80.80583 | 2011 | TN 19.05% TA & TP 15.5% TA | yes | 76.6569 | 193.1842
17200 | City of Titusville | North IRL | A | IR1-5 | 0.35 | 0.47 | 0.13684 | 10.5328 | 1.6858 | 1.4413 | 0.23068 | 1210 | Fixed Single Family Units | TV-05 | St. Johns Basin Stormwater Improvements | 955.9175 | City of Titusville | DEP/ SJRWMD | St. Johns Basin Stormwater Improvements | Installation of a baffle box downstream of the pond to treat runoff from mixed use lands prior to discharge to the lagoon. | Baffle Boxes- Second Generation | Completed | 2011 | 1.51 | 216 | A | 882 | $167,343 | $8,000 | DEP/ City | DEP - $100,000/ City - $67,343 | S0338 | Structural | 2013 | North Indian River Lagoon | 28.60388 | -80.80583 | 2011 | TN 19.05% TA & TP 15.5% TA | yes | 114.2899 | 553.7685
17201 | City of Titusville | North IRL | A | IR1-5 | 0.35 | 0.47 | 0.0005884 | 9.7738 | 1.514 | 0.0057509 | 0.00089085 | 1100 | Residential, Low Density-Less than two dwelling units/acre | TV-05 | St. Johns Basin Stormwater Improvements | 955.9175 | City of Titusville | DEP/ SJRWMD | St. Johns Basin Stormwater Improvements | Installation of a baffle box downstream of the pond to treat runoff from mixed use lands prior to discharge to the lagoon. | Baffle Boxes- Second Generation | Completed | 2011 | 1.51 | 216 | A | 882 | $167,343 | $8,000 | DEP/ City | DEP - $100,000/ City - $67,343 | S0338 | Structural | 2013 | North Indian River Lagoon | 28.60388 | -80.80583 | 2011 | TN 19.05% TA & TP 15.5% TA | yes | 9.7993 | 2.3812
17202 | City of Titusville | North IRL | A | IR1-5 | 0.35 | 0.47 | 0.017553 | 9.7738 | 1.514 | 0.17156 | 0.026576 | 1200 | Residential, Medium Density-Two-five dwellingunits per acre | TV-05 | St. Johns Basin Stormwater Improvements | 955.9175 | City of Titusville | DEP/ SJRWMD | St. Johns Basin Stormwater Improvements | Installation of a baffle box downstream of the pond to treat runoff from mixed use lands prior to discharge to the lagoon. | Baffle Boxes- Second Generation | Completed | 2011 | 1.51 | 216 | A | 882 | $167,343 | $8,000 | DEP/ City | DEP - $100,000/ City - $67,343 | S0338 | Structural | 2013 | North Indian River Lagoon | 28.60388 | -80.80583 | 2011 | TN 19.05% TA & TP 15.5% TA | yes | 45.6197 | 71.036
17203 | City of Titusville | North IRL | A | IR1-5 | 0.35 | 0.47 | 0.057242 | 9.7738 | 1.514 | 0.55947 | 0.086664 | 1340 | Residential, High density; Multiple Dwelling Units, High Rise <Three stories or more> | TV-05 | St. Johns Basin Stormwater Improvements | 955.9175 | City of Titusville | DEP/ SJRWMD | St. Johns Basin Stormwater Improvements | Installation of a baffle box downstream of the pond to treat runoff from mixed use lands prior to discharge to the lagoon. | Baffle Boxes- Second Generation | Completed | 2011 | 1.51 | 216 | A | 882 | $167,343 | $8,000 | DEP/ City | DEP - $100,000/ City - $67,343 | S0338 | Structural | 2013 | North Indian River Lagoon | 28.60388 | -80.80583 | 2011 | TN 19.05% TA & TP 15.5% TA | yes | 71.388 | 231.6487
17204 | City of Titusville | North IRL | A | IR1-5 | 0.35 | 0.47 | 0.19479 | 9.802 | 1.4399 | 1.9093 | 0.28048 | 1210 | Fixed Single Family Units | TV-05 | St. Johns Basin Stormwater Improvements | 955.9175 | City of Titusville | DEP/ SJRWMD | St. Johns Basin Stormwater Improvements | Installation of a baffle box downstream of the pond to treat runoff from mixed use lands prior to discharge to the lagoon. | Baffle Boxes- Second Generation | Completed | 2011 | 1.51 | 216 | A | 882 | $167,343 | $8,000 | DEP/ City | DEP - $100,000/ City - $67,343 | S0338 | Structural | 2013 | North Indian River Lagoon | 28.60388 | -80.80583 | 2011 | TN 19.05% TA & TP 15.5% TA | yes | 112.6562 | 788.2898
17205 | City of Titusville | North IRL | A | IR1-5 | 0.35 | 0.47 | 0.18519 | 9.802 | 1.4399 | 1.8152 | 0.26665 | 1210 | Fixed Single Family Units | TV-05 | St. Johns Basin Stormwater Improvements | 955.9175 | City of Titusville | DEP/ SJRWMD | St. Johns Basin Stormwater Improvements | Installation of a baffle box downstream of the pond to treat runoff from mixed use lands prior to discharge to the lagoon. | Baffle Boxes- Second Generation | Completed | 2011 | 1.51 | 216 | A | 882 | $167,343 | $8,000 | DEP/ City | DEP - $100,000/ City - $67,343 | S0338 | Structural | 2013 | North Indian River Lagoon | 28.60388 | -80.80583 | 2011 | TN 19.05% TA & TP 15.5% TA | yes | 111.2972 | 749.4298
17206 | City of Titusville | North IRL | A | IR1-5 | 0.35 | 0.47 | 0.019954 | 9.802 | 1.4399 | 0.19559 | 0.028732 | 1210 | Fixed Single Family Units | TV-05 | St. Johns Basin Stormwater Improvements | 955.9175 | City of Titusville | DEP/ SJRWMD | St. Johns Basin Stormwater Improvements | Installation of a baffle box downstream of the pond to treat runoff from mixed use lands prior to discharge to the lagoon. | Baffle Boxes- Second Generation | Completed | 2011 | 1.51 | 216 | A | 882 | $167,343 | $8,000 | DEP/ City | DEP - $100,000/ City - $67,343 | S0338 | Structural | 2013 | North Indian River Lagoon | 28.60388 | -80.80583 | 2011 | TN 19.05% TA & TP 15.5% TA | yes | 61.5097 | 80.7517
17207 | City of Titusville | North IRL | A | IR1-5 | 0.35 | 0.47 | 0.40289 | 9.7943 | 1.4388 | 3.9461 | 0.57967 | 1200 | Residential, Medium Density-Two-five dwellingunits per acre | TV-05 | St. Johns Basin Stormwater Improvements | 955.9175 | City of Titusville | DEP/ SJRWMD | St. Johns Basin Stormwater Improvements | Installation of a baffle box downstream of the pond to treat runoff from mixed use lands prior to discharge to the lagoon. | Baffle Boxes- Second Generation | Completed | 2011 | 1.51 | 216 | A | 882 | $167,343 | $8,000 | DEP/ City | DEP - $100,000/ City - $67,343 | S0338 | Structural | 2013 | North Indian River Lagoon | 28.60388 | -80.80583 | 2011 | TN 19.05% TA & TP 15.5% TA | yes | 184.3088 | 1630.4535
17208 | City of Titusville | North IRL | A | IR1-5 | 0.35 | 0.47 | 0.11474 | 9.7943 | 1.4388 | 1.1238 | 0.16508 | 1210 | Fixed Single Family Units | TV-05 | St. Johns Basin Stormwater Improvements | 955.9175 | City of Titusville | DEP/ SJRWMD | St. Johns Basin Stormwater Improvements | Installation of a baffle box downstream of the pond to treat runoff from mixed use lands prior to discharge to the lagoon. | Baffle Boxes- Second Generation | Completed | 2011 | 1.51 | 216 | A | 882 | $167,343 | $8,000 | DEP/ City | DEP - $100,000/ City - $67,343 | S0338 | Structural | 2013 | North Indian River Lagoon | 28.60388 | -80.80583 | 2011 | TN 19.05% TA & TP 15.5% TA | yes | 98.0246 | 464.3221
17209 | City of Titusville | North IRL | A | IR1-5 | 0.35 | 0.47 | 0.0026734 | 9.7943 | 1.4388 | 0.026184 | 0.0038464 | 1210 | Fixed Single Family Units | TV-05 | St. Johns Basin Stormwater Improvements | 955.9175 | City of Titusville | DEP/ SJRWMD | St. Johns Basin Stormwater Improvements | Installation of a baffle box downstream of the pond to treat runoff from mixed use lands prior to discharge to the lagoon. | Baffle Boxes- Second Generation | Completed | 2011 | 1.51 | 216 | A | 882 | $167,343 | $8,000 | DEP/ City | DEP - $100,000/ City - $67,343 | S0338 | Structural | 2013 | North Indian River Lagoon | 28.60388 | -80.80583 | 2011 | TN 19.05% TA & TP 15.5% TA | yes | 18.052 | 10.8187
17210 | City of Titusville | North IRL | A | IR1-5 | 0.35 | 0.47 | 0.09746 | 9.7943 | 1.4388 | 0.95455 | 0.14022 | 1210 | Fixed Single Family Units | TV-05 | St. Johns Basin Stormwater Improvements | 955.9175 | City of Titusville | DEP/ SJRWMD | St. Johns Basin Stormwater Improvements | Installation of a baffle box downstream of the pond to treat runoff from mixed use lands prior to discharge to the lagoon. | Baffle Boxes- Second Generation | Completed | 2011 | 1.51 | 216 | A | 882 | $167,343 | $8,000 | DEP/ City | DEP - $100,000/ City - $67,343 | S0338 | Structural | 2013 | North Indian River Lagoon | 28.60388 | -80.80583 | 2011 | TN 19.05% TA & TP 15.5% TA | yes | 107.3081 | 394.4056
17211 | City of Titusville | North IRL | A | IR1-5 | 0.35 | 0.47 | 0.070927 | 8.8132 | 1.2876 | 0.62509 | 0.091326 | 1200 | Residential, Medium Density-Two-five dwellingunits per acre | TV-05 | St. Johns Basin Stormwater Improvements | 955.9175 | City of Titusville | DEP/ SJRWMD | St. Johns Basin Stormwater Improvements | Installation of a baffle box downstream of the pond to treat runoff from mixed use lands prior to discharge to the lagoon. | Baffle Boxes- Second Generation | Completed | 2011 | 1.51 | 216 | A | 882 | $167,343 | $8,000 | DEP/ City | DEP - $100,000/ City - $67,343 | S0338 | Structural | 2013 | North Indian River Lagoon | 28.60388 | -80.80583 | 2011 | TN 19.05% TA & TP 15.5% TA | yes | 79.8036 | 287.0302
17212 | City of Titusville | North IRL | A | IR1-5 | 0.35 | 0.47 | 0.017036 | 8.8132 | 1.2876 | 0.15014 | 0.021936 | 1210 | Fixed Single Family Units | TV-05 | St. Johns Basin Stormwater Improvements | 955.9175 | City of Titusville | DEP/ SJRWMD | St. Johns Basin Stormwater Improvements | Installation of a baffle box downstream of the pond to treat runoff from mixed use lands prior to discharge to the lagoon. | Baffle Boxes- Second Generation | Completed | 2011 | 1.51 | 216 | A | 882 | $167,343 | $8,000 | DEP/ City | DEP - $100,000/ City - $67,343 | S0338 | Structural | 2013 | North Indian River Lagoon | 28.60388 | -80.80583 | 2011 | TN 19.05% TA & TP 15.5% TA | yes | 40.197 | 68.9435
17213 | City of Titusville | North IRL | A | IR1-5 | 0.35 | 0.47 | 0.00088208 | 8.8132 | 1.2876 | 0.0077739 | 0.0011358 | 1210 | Fixed Single Family Units | TV-05 | St. Johns Basin Stormwater Improvements | 955.9175 | City of Titusville | DEP/ SJRWMD | St. Johns Basin Stormwater Improvements | Installation of a baffle box downstream of the pond to treat runoff from mixed use lands prior to discharge to the lagoon. | Baffle Boxes- Second Generation | Completed | 2011 | 1.51 | 216 | A | 882 | $167,343 | $8,000 | DEP/ City | DEP - $100,000/ City - $67,343 | S0338 | Structural | 2013 | North Indian River Lagoon | 28.60388 | -80.80583 | 2011 | TN 19.05% TA & TP 15.5% TA | yes | 9.1227 | 3.5696
17214 | City of Titusville | North IRL | A | IR1-5 | 0.35 | 0.47 | 0.18471 | 8.8132 | 1.2876 | 1.6279 | 0.23784 | 1210 | Fixed Single Family Units | TV-05 | St. Johns Basin Stormwater Improvements | 955.9175 | City of Titusville | DEP/ SJRWMD | St. Johns Basin Stormwater Improvements | Installation of a baffle box downstream of the pond to treat runoff from mixed use lands prior to discharge to the lagoon. | Baffle Boxes- Second Generation | Completed | 2011 | 1.51 | 216 | A | 882 | $167,343 | $8,000 | DEP/ City | DEP - $100,000/ City - $67,343 | S0338 | Structural | 2013 | North Indian River Lagoon | 28.60388 | -80.80583 | 2011 | TN 19.05% TA & TP 15.5% TA | yes | 105.7787 | 747.5027
17215 | City of Titusville | North IRL | A | IR1-5 | 0.35 | 0.47 | 0.18841 | 8.8132 | 1.2876 | 1.6605 | 0.2426 | 1210 | Fixed Single Family Units | TV-05 | St. Johns Basin Stormwater Improvements | 955.9175 | City of Titusville | DEP/ SJRWMD | St. Johns Basin Stormwater Improvements | Installation of a baffle box downstream of the pond to treat runoff from mixed use lands prior to discharge to the lagoon. | Baffle Boxes- Second Generation | Completed | 2011 | 1.51 | 216 | A | 882 | $167,343 | $8,000 | DEP/ City | DEP - $100,000/ City - $67,343 | S0338 | Structural | 2013 | North Indian River Lagoon | 28.60388 | -80.80583 | 2011 | TN 19.05% TA & TP 15.5% TA | yes | 107.0089 | 762.466
17216 | City of Titusville | North IRL | A | IR1-5 | 0.35 | 0.47 | 0.036385 | 8.8132 | 1.2876 | 0.32067 | 0.04685 | 1330 | Residential, High density; Multiple Dwelling Units, Low Rise <Two stories or less> | TV-05 | St. Johns Basin Stormwater Improvements | 955.9175 | City of Titusville | DEP/ SJRWMD | St. Johns Basin Stormwater Improvements | Installation of a baffle box downstream of the pond to treat runoff from mixed use lands prior to discharge to the lagoon. | Baffle Boxes- Second Generation | Completed | 2011 | 1.51 | 216 | A | 882 | $167,343 | $8,000 | DEP/ City | DEP - $100,000/ City - $67,343 | S0338 | Structural | 2013 | North Indian River Lagoon | 28.60388 | -80.80583 | 2011 | TN 19.05% TA & TP 15.5% TA | yes | 58.9743 | 147.2455
17217 | City of Titusville | North IRL | A | IR1-5 | 0.35 | 0.47 | 0.022147 | 8.8132 | 1.2876 | 0.19519 | 0.028517 | 1210 | Fixed Single Family Units | TV-05 | St. Johns Basin Stormwater Improvements | 955.9175 | City of Titusville | DEP/ SJRWMD | St. Johns Basin Stormwater Improvements | Installation of a baffle box downstream of the pond to treat runoff from mixed use lands prior to discharge to the lagoon. | Baffle Boxes- Second Generation | Completed | 2011 | 1.51 | 216 | A | 882 | $167,343 | $8,000 | DEP/ City | DEP - $100,000/ City - $67,343 | S0338 | Structural | 2013 | North Indian River Lagoon | 28.60388 | -80.80583 | 2011 | TN 19.05% TA & TP 15.5% TA | yes | 45.7684 | 89.6267
17218 | City of Titusville | North IRL | A | IR1-5 | 0.35 | 0.47 | 0.097252 | 8.8132 | 1.2876 | 0.8571 | 0.12522 | 1210 | Fixed Single Family Units | TV-05 | St. Johns Basin Stormwater Improvements | 955.9175 | City of Titusville | DEP/ SJRWMD | St. Johns Basin Stormwater Improvements | Installation of a baffle box downstream of the pond to treat runoff from mixed use lands prior to discharge to the lagoon. | Baffle Boxes- Second Generation | Completed | 2011 | 1.51 | 216 | A | 882 | $167,343 | $8,000 | DEP/ City | DEP - $100,000/ City - $67,343 | S0338 | Structural | 2013 | North Indian River Lagoon | 28.60388 | -80.80583 | 2011 | TN 19.05% TA & TP 15.5% TA | yes | 87.7745 | 393.5651
17219 | City of Titusville | North IRL | A | IR1-5 | 0.35 | 0.47 | 1.2487e-05 | 8.8132 | 1.2876 | 0.00011005 | 1.6078e-05 | 1210 | Fixed Single Family Units | TV-05 | St. Johns Basin Stormwater Improvements | 955.9175 | City of Titusville | DEP/ SJRWMD | St. Johns Basin Stormwater Improvements | Installation of a baffle box downstream of the pond to treat runoff from mixed use lands prior to discharge to the lagoon. | Baffle Boxes- Second Generation | Completed | 2011 | 1.51 | 216 | A | 882 | $167,343 | $8,000 | DEP/ City | DEP - $100,000/ City - $67,343 | S0338 | Structural | 2013 | North Indian River Lagoon | 28.60388 | -80.80583 | 2011 | TN 19.05% TA & TP 15.5% TA | yes | 1.0861 | 0.050532
17220 | City of Titusville | North IRL | A | IR1-5 | 0.35 | 0.47 | 0.044299 | 9.802 | 1.4399 | 0.43421 | 0.063786 | 1200 | Residential, Medium Density-Two-five dwellingunits per acre | TV-05 | St. Johns Basin Stormwater Improvements | 955.9175 | City of Titusville | DEP/ SJRWMD | St. Johns Basin Stormwater Improvements | Installation of a baffle box downstream of the pond to treat runoff from mixed use lands prior to discharge to the lagoon. | Baffle Boxes- Second Generation | Completed | 2011 | 1.51 | 216 | A | 882 | $167,343 | $8,000 | DEP/ City | DEP - $100,000/ City - $67,343 | S0338 | Structural | 2013 | North Indian River Lagoon | 28.60388 | -80.80583 | 2011 | TN 19.05% TA & TP 15.5% TA | yes | 162.7819 | 179.2708
17221 | City of Titusville | North IRL | A | IR1-5 | 0.35 | 0.47 | 0.039678 | 9.802 | 1.4399 | 0.38893 | 0.057133 | 1210 | Fixed Single Family Units | TV-05 | St. Johns Basin Stormwater Improvements | 955.9175 | City of Titusville | DEP/ SJRWMD | St. Johns Basin Stormwater Improvements | Installation of a baffle box downstream of the pond to treat runoff from mixed use lands prior to discharge to the lagoon. | Baffle Boxes- Second Generation | Completed | 2011 | 1.51 | 216 | A | 882 | $167,343 | $8,000 | DEP/ City | DEP - $100,000/ City - $67,343 | S0338 | Structural | 2013 | North Indian River Lagoon | 28.60388 | -80.80583 | 2011 | TN 19.05% TA & TP 15.5% TA | yes | 97.296 | 160.5729
17222 | City of Titusville | North IRL | A | IR1-5 | 0.35 | 0.47 | 0.11054 | 9.802 | 1.4399 | 1.0835 | 0.15917 | 1210 | Fixed Single Family Units | TV-05 | St. Johns Basin Stormwater Improvements | 955.9175 | City of Titusville | DEP/ SJRWMD | St. Johns Basin Stormwater Improvements | Installation of a baffle box downstream of the pond to treat runoff from mixed use lands prior to discharge to the lagoon. | Baffle Boxes- Second Generation | Completed | 2011 | 1.51 | 216 | A | 882 | $167,343 | $8,000 | DEP/ City | DEP - $100,000/ City - $67,343 | S0338 | Structural | 2013 | North Indian River Lagoon | 28.60388 | -80.80583 | 2011 | TN 19.05% TA & TP 15.5% TA | yes | 106.6016 | 447.3527
17223 | City of Titusville | North IRL | A | IR1-5 | 0.35 | 0.47 | 0.42324 | 9.802 | 1.4399 | 4.1486 | 0.60943 | 1210 | Fixed Single Family Units | TV-05 | St. Johns Basin Stormwater Improvements | 955.9175 | City of Titusville | DEP/ SJRWMD | St. Johns Basin Stormwater Improvements | Installation of a baffle box downstream of the pond to treat runoff from mixed use lands prior to discharge to the lagoon. | Baffle Boxes- Second Generation | Completed | 2011 | 1.51 | 216 | A | 882 | $167,343 | $8,000 | DEP/ City | DEP - $100,000/ City - $67,343 | S0338 | Structural | 2013 | North Indian River Lagoon | 28.60388 | -80.80583 | 2011 | TN 19.05% TA & TP 15.5% TA | yes | 163.8958 | 1712.8035
17224 | City of Titusville | North IRL | A | IR1-5 | 0.35 | 0.47 | 0.05078 | 10.9569 | 1.998 | 0.5564 | 0.10146 | 1200 | Residential, Medium Density-Two-five dwellingunits per acre | TV-05 | St. Johns Basin Stormwater Improvements | 955.9175 | City of Titusville | DEP/ SJRWMD | St. Johns Basin Stormwater Improvements | Installation of a baffle box downstream of the pond to treat runoff from mixed use lands prior to discharge to the lagoon. | Baffle Boxes- Second Generation | Completed | 2011 | 1.51 | 216 | A | 882 | $167,343 | $8,000 | DEP/ City | DEP - $100,000/ City - $67,343 | S0338 | Structural | 2013 | North Indian River Lagoon | 28.60388 | -80.80583 | 2011 | TN 19.05% TA & TP 15.5% TA | yes | 70.1308 | 205.5005
17225 | City of Titusville | North IRL | A | IR1-5 | 0.35 | 0.47 | 0.026379 | 10.9569 | 1.998 | 0.28904 | 0.052707 | 1210 | Fixed Single Family Units | TV-05 | St. Johns Basin Stormwater Improvements | 955.9175 | City of Titusville | DEP/ SJRWMD | St. Johns Basin Stormwater Improvements | Installation of a baffle box downstream of the pond to treat runoff from mixed use lands prior to discharge to the lagoon. | Baffle Boxes- Second Generation | Completed | 2011 | 1.51 | 216 | A | 882 | $167,343 | $8,000 | DEP/ City | DEP - $100,000/ City - $67,343 | S0338 | Structural | 2013 | North Indian River Lagoon | 28.60388 | -80.80583 | 2011 | TN 19.05% TA & TP 15.5% TA | yes | 45.7005 | 106.7532
17226 | City of Titusville | North IRL | A | IR1-5 | 0.35 | 0.47 | 0.057931 | 10.9569 | 1.998 | 0.63474 | 0.11575 | 1210 | Fixed Single Family Units | TV-05 | St. Johns Basin Stormwater Improvements | 955.9175 | City of Titusville | DEP/ SJRWMD | St. Johns Basin Stormwater Improvements | Installation of a baffle box downstream of the pond to treat runoff from mixed use lands prior to discharge to the lagoon. | Baffle Boxes- Second Generation | Completed | 2011 | 1.51 | 216 | A | 882 | $167,343 | $8,000 | DEP/ City | DEP - $100,000/ City - $67,343 | S0338 | Structural | 2013 | North Indian River Lagoon | 28.60388 | -80.80583 | 2011 | TN 19.05% TA & TP 15.5% TA | yes | 74.5498 | 234.4375
17227 | City of Titusville | North IRL | A | IR1-5 | 0.35 | 0.47 | 0.001616 | 10.9569 | 1.998 | 0.017707 | 0.0032289 | 1210 | Fixed Single Family Units | TV-05 | St. Johns Basin Stormwater Improvements | 955.9175 | City of Titusville | DEP/ SJRWMD | St. Johns Basin Stormwater Improvements | Installation of a baffle box downstream of the pond to treat runoff from mixed use lands prior to discharge to the lagoon. | Baffle Boxes- Second Generation | Completed | 2011 | 1.51 | 216 | A | 882 | $167,343 | $8,000 | DEP/ City | DEP - $100,000/ City - $67,343 | S0338 | Structural | 2013 | North Indian River Lagoon | 28.60388 | -80.80583 | 2011 | TN 19.05% TA & TP 15.5% TA | yes | 12.3614 | 6.5399
17228 | City of Titusville | North IRL | A | IR1-5 | 0.35 | 0.47 | 0.46976 | 10.9569 | 1.998 | 5.1471 | 0.93859 | 1330 | Residential, High density; Multiple Dwelling Units, Low Rise <Two stories or less> | TV-05 | St. Johns Basin Stormwater Improvements | 955.9175 | City of Titusville | DEP/ SJRWMD | St. Johns Basin Stormwater Improvements | Installation of a baffle box downstream of the pond to treat runoff from mixed use lands prior to discharge to the lagoon. | Baffle Boxes- Second Generation | Completed | 2011 | 1.51 | 216 | A | 882 | $167,343 | $8,000 | DEP/ City | DEP - $100,000/ City - $67,343 | S0338 | Structural | 2013 | North Indian River Lagoon | 28.60388 | -80.80583 | 2011 | TN 19.05% TA & TP 15.5% TA | yes | 161.1833 | 1901.0379
17229 | City of Titusville | North IRL | A | IR1-5 | 0.35 | 0.47 | 0.0113 | 10.9569 | 1.998 | 0.12382 | 0.022579 | 1210 | Fixed Single Family Units | TV-05 | St. Johns Basin Stormwater Improvements | 955.9175 | City of Titusville | DEP/ SJRWMD | St. Johns Basin Stormwater Improvements | Installation of a baffle box downstream of the pond to treat runoff from mixed use lands prior to discharge to the lagoon. | Baffle Boxes- Second Generation | Completed | 2011 | 1.51 | 216 | A | 882 | $167,343 | $8,000 | DEP/ City | DEP - $100,000/ City - $67,343 | S0338 | Structural | 2013 | North Indian River Lagoon | 28.60388 | -80.80583 | 2011 | TN 19.05% TA & TP 15.5% TA | yes | 32.6703 | 45.731
17230 | City of Titusville | North IRL | A | IR1-5 | 0.35 | 0.47 | 0.092638 | 9.7221 | 1.4146 | 0.90064 | 0.13104 | 1200 | Residential, Medium Density-Two-five dwellingunits per acre | TV-05 | St. Johns Basin Stormwater Improvements | 955.9175 | City of Titusville | DEP/ SJRWMD | St. Johns Basin Stormwater Improvements | Installation of a baffle box downstream of the pond to treat runoff from mixed use lands prior to discharge to the lagoon. | Baffle Boxes- Second Generation | Completed | 2011 | 1.51 | 216 | A | 882 | $167,343 | $8,000 | DEP/ City | DEP - $100,000/ City - $67,343 | S0338 | Structural | 2013 | North Indian River Lagoon | 28.60388 | -80.80583 | 2011 | TN 19.05% TA & TP 15.5% TA | yes | 111.8242 | 374.8921
17231 | City of Titusville | North IRL | A | IR1-5 | 0.35 | 0.47 | 0.054068 | 9.7221 | 1.4146 | 0.52566 | 0.076482 | 1700 | Institutional (Educational,religious,health and military facilities) | TV-05 | St. Johns Basin Stormwater Improvements | 955.9175 | City of Titusville | DEP/ SJRWMD | St. Johns Basin Stormwater Improvements | Installation of a baffle box downstream of the pond to treat runoff from mixed use lands prior to discharge to the lagoon. | Baffle Boxes- Second Generation | Completed | 2011 | 1.51 | 216 | A | 882 | $167,343 | $8,000 | DEP/ City | DEP - $100,000/ City - $67,343 | S0338 | Structural | 2013 | North Indian River Lagoon | 28.60388 | -80.80583 | 2011 | TN 19.05% TA & TP 15.5% TA | yes | 86.3031 | 218.8054
17232 | City of Titusville | North IRL | A | IR1-5 | 0.35 | 0.47 | 0.047072 | 9.7221 | 1.4146 | 0.45764 | 0.066587 | 1210 | Fixed Single Family Units | TV-05 | St. Johns Basin Stormwater Improvements | 955.9175 | City of Titusville | DEP/ SJRWMD | St. Johns Basin Stormwater Improvements | Installation of a baffle box downstream of the pond to treat runoff from mixed use lands prior to discharge to the lagoon. | Baffle Boxes- Second Generation | Completed | 2011 | 1.51 | 216 | A | 882 | $167,343 | $8,000 | DEP/ City | DEP - $100,000/ City - $67,343 | S0338 | Structural | 2013 | North Indian River Lagoon | 28.60388 | -80.80583 | 2011 | TN 19.05% TA & TP 15.5% TA | yes | 55.4125 | 190.4955
17233 | City of Titusville | North IRL | A | IR1-5 | 0.35 | 0.47 | 0.10661 | 9.7221 | 1.4146 | 1.0365 | 0.1508 | 1210 | Fixed Single Family Units | TV-05 | St. Johns Basin Stormwater Improvements | 955.9175 | City of Titusville | DEP/ SJRWMD | St. Johns Basin Stormwater Improvements | Installation of a baffle box downstream of the pond to treat runoff from mixed use lands prior to discharge to the lagoon. | Baffle Boxes- Second Generation | Completed | 2011 | 1.51 | 216 | A | 882 | $167,343 | $8,000 | DEP/ City | DEP - $100,000/ City - $67,343 | S0338 | Structural | 2013 | North Indian River Lagoon | 28.60388 | -80.80583 | 2011 | TN 19.05% TA & TP 15.5% TA | yes | 86.5898 | 431.4275
17234 | City of Titusville | North IRL | A | IR1-5 | 0.35 | 0.47 | 0.037864 | 9.7221 | 1.4146 | 0.36812 | 0.053561 | 1210 | Fixed Single Family Units | TV-05 | St. Johns Basin Stormwater Improvements | 955.9175 | City of Titusville | DEP/ SJRWMD | St. Johns Basin Stormwater Improvements | Installation of a baffle box downstream of the pond to treat runoff from mixed use lands prior to discharge to the lagoon. | Baffle Boxes- Second Generation | Completed | 2011 | 1.51 | 216 | A | 882 | $167,343 | $8,000 | DEP/ City | DEP - $100,000/ City - $67,343 | S0338 | Structural | 2013 | North Indian River Lagoon | 28.60388 | -80.80583 | 2011 | TN 19.05% TA & TP 15.5% TA | yes | 51.1422 | 153.2297
17235 | City of Titusville | North IRL | A | IR1-5 | 0.35 | 0.47 | 3.5323e-05 | 10.6312 | 1.7432 | 0.00037553 | 6.1575e-05 | 1210 | Fixed Single Family Units | TV-05 | St. Johns Basin Stormwater Improvements | 955.9175 | City of Titusville | DEP/ SJRWMD | St. Johns Basin Stormwater Improvements | Installation of a baffle box downstream of the pond to treat runoff from mixed use lands prior to discharge to the lagoon. | Baffle Boxes- Second Generation | Completed | 2011 | 1.51 | 216 | A | 882 | $167,343 | $8,000 | DEP/ City | DEP - $100,000/ City - $67,343 | S0338 | Structural | 2013 | North Indian River Lagoon | 28.60388 | -80.80583 | 2011 | TN 19.05% TA & TP 15.5% TA | yes | 5.3359 | 0.14295
17236 | City of Titusville | North IRL | A | IR1-5 | 0.35 | 0.47 | 0.0066844 | 9.7889 | 1.438 | 0.065433 | 0.009612 | 1200 | Residential, Medium Density-Two-five dwellingunits per acre | TV-05 | St. Johns Basin Stormwater Improvements | 955.9175 | City of Titusville | DEP/ SJRWMD | St. Johns Basin Stormwater Improvements | Installation of a baffle box downstream of the pond to treat runoff from mixed use lands prior to discharge to the lagoon. | Baffle Boxes- Second Generation | Completed | 2011 | 1.51 | 216 | A | 882 | $167,343 | $8,000 | DEP/ City | DEP - $100,000/ City - $67,343 | S0338 | Structural | 2013 | North Indian River Lagoon | 28.60388 | -80.80583 | 2011 | TN 19.05% TA & TP 15.5% TA | yes | 28.9439 | 27.051
17237 | City of Titusville | North IRL | A | IR1-5 | 0.35 | 0.47 | 0.0025711 | 9.7889 | 1.438 | 0.025168 | 0.0036972 | 1210 | Fixed Single Family Units | TV-05 | St. Johns Basin Stormwater Improvements | 955.9175 | City of Titusville | DEP/ SJRWMD | St. Johns Basin Stormwater Improvements | Installation of a baffle box downstream of the pond to treat runoff from mixed use lands prior to discharge to the lagoon. | Baffle Boxes- Second Generation | Completed | 2011 | 1.51 | 216 | A | 882 | $167,343 | $8,000 | DEP/ City | DEP - $100,000/ City - $67,343 | S0338 | Structural | 2013 | North Indian River Lagoon | 28.60388 | -80.80583 | 2011 | TN 19.05% TA & TP 15.5% TA | yes | 16.7409 | 10.4049
17238 | City of Titusville | North IRL | A | IR1-5 | 0.35 | 0.47 | 4.4959e-05 | 9.7889 | 1.438 | 0.0004401 | 6.465e-05 | 1210 | Fixed Single Family Units | TV-05 | St. Johns Basin Stormwater Improvements | 955.9175 | City of Titusville | DEP/ SJRWMD | St. Johns Basin Stormwater Improvements | Installation of a baffle box downstream of the pond to treat runoff from mixed use lands prior to discharge to the lagoon. | Baffle Boxes- Second Generation | Completed | 2011 | 1.51 | 216 | A | 882 | $167,343 | $8,000 | DEP/ City | DEP - $100,000/ City - $67,343 | S0338 | Structural | 2013 | North Indian River Lagoon | 28.60388 | -80.80583 | 2011 | TN 19.05% TA & TP 15.5% TA | yes | 2.3533 | 0.18194
17239 | City of Titusville | North IRL | A | IR1-5 | 0.35 | 0.47 | 0.12737 | 9.7889 | 1.438 | 1.2468 | 0.18316 | 1210 | Fixed Single Family Units | TV-05 | St. Johns Basin Stormwater Improvements | 955.9175 | City of Titusville | DEP/ SJRWMD | St. Johns Basin Stormwater Improvements | Installation of a baffle box downstream of the pond to treat runoff from mixed use lands prior to discharge to the lagoon. | Baffle Boxes- Second Generation | Completed | 2011 | 1.51 | 216 | A | 882 | $167,343 | $8,000 | DEP/ City | DEP - $100,000/ City - $67,343 | S0338 | Structural | 2013 | North Indian River Lagoon | 28.60388 | -80.80583 | 2011 | TN 19.05% TA & TP 15.5% TA | yes | 93.165 | 515.4505
17240 | City of Titusville | North IRL | A | IR1-5 | 0.35 | 0.47 | 0.18429 | 9.7889 | 1.438 | 1.804 | 0.265 | 1210 | Fixed Single Family Units | TV-05 | St. Johns Basin Stormwater Improvements | 955.9175 | City of Titusville | DEP/ SJRWMD | St. Johns Basin Stormwater Improvements | Installation of a baffle box downstream of the pond to treat runoff from mixed use lands prior to discharge to the lagoon. | Baffle Boxes- Second Generation | Completed | 2011 | 1.51 | 216 | A | 882 | $167,343 | $8,000 | DEP/ City | DEP - $100,000/ City - $67,343 | S0338 | Structural | 2013 | North Indian River Lagoon | 28.60388 | -80.80583 | 2011 | TN 19.05% TA & TP 15.5% TA | yes | 119.6497 | 745.7851
17241 | City of Titusville | North IRL | A | IR1-5 | 0.35 | 0.47 | 0.026224 | 9.7889 | 1.438 | 0.25671 | 0.03771 | 1210 | Fixed Single Family Units | TV-05 | St. Johns Basin Stormwater Improvements | 955.9175 | City of Titusville | DEP/ SJRWMD | St. Johns Basin Stormwater Improvements | Installation of a baffle box downstream of the pond to treat runoff from mixed use lands prior to discharge to the lagoon. | Baffle Boxes- Second Generation | Completed | 2011 | 1.51 | 216 | A | 882 | $167,343 | $8,000 | DEP/ City | DEP - $100,000/ City - $67,343 | S0338 | Structural | 2013 | North Indian River Lagoon | 28.60388 | -80.80583 | 2011 | TN 19.05% TA & TP 15.5% TA | yes | 50.3583 | 106.1257
17242 | City of Titusville | North IRL | A | IR1-5 | 0.35 | 0.47 | 0.268 | 9.7889 | 1.438 | 2.6234 | 0.38537 | 1210 | Fixed Single Family Units | TV-05 | St. Johns Basin Stormwater Improvements | 955.9175 | City of Titusville | DEP/ SJRWMD | St. Johns Basin Stormwater Improvements | Installation of a baffle box downstream of the pond to treat runoff from mixed use lands prior to discharge to the lagoon. | Baffle Boxes- Second Generation | Completed | 2011 | 1.51 | 216 | A | 882 | $167,343 | $8,000 | DEP/ City | DEP - $100,000/ City - $67,343 | S0338 | Structural | 2013 | North Indian River Lagoon | 28.60388 | -80.80583 | 2011 | TN 19.05% TA & TP 15.5% TA | yes | 132.4444 | 1084.551
17243 | City of Titusville | North IRL | A | IR1-5 | 0.35 | 0.47 | 0.013097 | 9.7896 | 1.4381 | 0.12821 | 0.018834 | 1200 | Residential, Medium Density-Two-five dwellingunits per acre | TV-05 | St. Johns Basin Stormwater Improvements | 955.9175 | City of Titusville | DEP/ SJRWMD | St. Johns Basin Stormwater Improvements | Installation of a baffle box downstream of the pond to treat runoff from mixed use lands prior to discharge to the lagoon. | Baffle Boxes- Second Generation | Completed | 2011 | 1.51 | 216 | A | 882 | $167,343 | $8,000 | DEP/ City | DEP - $100,000/ City - $67,343 | S0338 | Structural | 2013 | North Indian River Lagoon | 28.60388 | -80.80583 | 2011 | TN 19.05% TA & TP 15.5% TA | yes | 39.4431 | 53.0004
17244 | City of Titusville | North IRL | A | IR1-5 | 0.35 | 0.47 | 0.16543 | 9.7896 | 1.4381 | 1.6195 | 0.2379 | 1210 | Fixed Single Family Units | TV-05 | St. Johns Basin Stormwater Improvements | 955.9175 | City of Titusville | DEP/ SJRWMD | St. Johns Basin Stormwater Improvements | Installation of a baffle box downstream of the pond to treat runoff from mixed use lands prior to discharge to the lagoon. | Baffle Boxes- Second Generation | Completed | 2011 | 1.51 | 216 | A | 882 | $167,343 | $8,000 | DEP/ City | DEP - $100,000/ City - $67,343 | S0338 | Structural | 2013 | North Indian River Lagoon | 28.60388 | -80.80583 | 2011 | TN 19.05% TA & TP 15.5% TA | yes | 107.5312 | 669.4694
17245 | City of Titusville | North IRL | A | IR1-5 | 0.35 | 0.47 | 0.041227 | 9.7896 | 1.4381 | 0.40359 | 0.059287 | 1210 | Fixed Single Family Units | TV-05 | St. Johns Basin Stormwater Improvements | 955.9175 | City of Titusville | DEP/ SJRWMD | St. Johns Basin Stormwater Improvements | Installation of a baffle box downstream of the pond to treat runoff from mixed use lands prior to discharge to the lagoon. | Baffle Boxes- Second Generation | Completed | 2011 | 1.51 | 216 | A | 882 | $167,343 | $8,000 | DEP/ City | DEP - $100,000/ City - $67,343 | S0338 | Structural | 2013 | North Indian River Lagoon | 28.60388 | -80.80583 | 2011 | TN 19.05% TA & TP 15.5% TA | yes | 65.7686 | 166.8379
17246 | City of Titusville | North IRL | A | IR1-5 | 0.35 | 0.47 | 0.12321 | 9.7896 | 1.4381 | 1.2062 | 0.17719 | 1210 | Fixed Single Family Units | TV-05 | St. Johns Basin Stormwater Improvements | 955.9175 | City of Titusville | DEP/ SJRWMD | St. Johns Basin Stormwater Improvements | Installation of a baffle box downstream of the pond to treat runoff from mixed use lands prior to discharge to the lagoon. | Baffle Boxes- Second Generation | Completed | 2011 | 1.51 | 216 | A | 882 | $167,343 | $8,000 | DEP/ City | DEP - $100,000/ City - $67,343 | S0338 | Structural | 2013 | North Indian River Lagoon | 28.60388 | -80.80583 | 2011 | TN 19.05% TA & TP 15.5% TA | yes | 92.1827 | 498.6228
17247 | City of Titusville | North IRL | A | IR1-5 | 0.35 | 0.47 | 0.054651 | 9.7896 | 1.4381 | 0.53501 | 0.078593 | 1210 | Fixed Single Family Units | TV-05 | St. Johns Basin Stormwater Improvements | 955.9175 | City of Titusville | DEP/ SJRWMD | St. Johns Basin Stormwater Improvements | Installation of a baffle box downstream of the pond to treat runoff from mixed use lands prior to discharge to the lagoon. | Baffle Boxes- Second Generation | Completed | 2011 | 1.51 | 216 | A | 882 | $167,343 | $8,000 | DEP/ City | DEP - $100,000/ City - $67,343 | S0338 | Structural | 2013 | North Indian River Lagoon | 28.60388 | -80.80583 | 2011 | TN 19.05% TA & TP 15.5% TA | yes | 66.6644 | 221.1649
17248 | City of Titusville | North IRL | A | IR1-5 | 0.35 | 0.47 | 0.00265 | 9.7896 | 1.4381 | 0.025942 | 0.0038109 | 1210 | Fixed Single Family Units | TV-05 | St. Johns Basin Stormwater Improvements | 955.9175 | City of Titusville | DEP/ SJRWMD | St. Johns Basin Stormwater Improvements | Installation of a baffle box downstream of the pond to treat runoff from mixed use lands prior to discharge to the lagoon. | Baffle Boxes- Second Generation | Completed | 2011 | 1.51 | 216 | A | 882 | $167,343 | $8,000 | DEP/ City | DEP - $100,000/ City - $67,343 | S0338 | Structural | 2013 | North Indian River Lagoon | 28.60388 | -80.80583 | 2011 | TN 19.05% TA & TP 15.5% TA | yes | 14.0156 | 10.724
17249 | City of Titusville | North IRL | A | IR1-5 | 0.35 | 0.47 | 0.2175 | 9.7896 | 1.4381 | 2.1292 | 0.31278 | 1210 | Fixed Single Family Units | TV-05 | St. Johns Basin Stormwater Improvements | 955.9175 | City of Titusville | DEP/ SJRWMD | St. Johns Basin Stormwater Improvements | Installation of a baffle box downstream of the pond to treat runoff from mixed use lands prior to discharge to the lagoon. | Baffle Boxes- Second Generation | Completed | 2011 | 1.51 | 216 | A | 882 | $167,343 | $8,000 | DEP/ City | DEP - $100,000/ City - $67,343 | S0338 | Structural | 2013 | North Indian River Lagoon | 28.60388 | -80.80583 | 2011 | TN 19.05% TA & TP 15.5% TA | yes | 124.179 | 880.1805
17250 | City of Titusville | North IRL | A | IR1-5 | 0.35 | 0.47 | 0.22049 | 8.3685 | 1.1791 | 1.8452 | 0.25998 | 1200 | Residential, Medium Density-Two-five dwellingunits per acre | TV-05 | St. Johns Basin Stormwater Improvements | 955.9175 | City of Titusville | DEP/ SJRWMD | St. Johns Basin Stormwater Improvements | Installation of a baffle box downstream of the pond to treat runoff from mixed use lands prior to discharge to the lagoon. | Baffle Boxes- Second Generation | Completed | 2011 | 1.51 | 216 | A | 882 | $167,343 | $8,000 | DEP/ City | DEP - $100,000/ City - $67,343 | S0338 | Structural | 2013 | North Indian River Lagoon | 28.60388 | -80.80583 | 2011 | TN 19.05% TA & TP 15.5% TA | yes | 153.291 | 892.298
17251 | City of Titusville | North IRL | A | IR1-5 | 0.35 | 0.47 | 0.038607 | 8.3685 | 1.1791 | 0.32308 | 0.04552 | 1210 | Fixed Single Family Units | TV-05 | St. Johns Basin Stormwater Improvements | 955.9175 | City of Titusville | DEP/ SJRWMD | St. Johns Basin Stormwater Improvements | Installation of a baffle box downstream of the pond to treat runoff from mixed use lands prior to discharge to the lagoon. | Baffle Boxes- Second Generation | Completed | 2011 | 1.51 | 216 | A | 882 | $167,343 | $8,000 | DEP/ City | DEP - $100,000/ City - $67,343 | S0338 | Structural | 2013 | North Indian River Lagoon | 28.60388 | -80.80583 | 2011 | TN 19.05% TA & TP 15.5% TA | yes | 53.6474 | 156.2367
17252 | City of Titusville | North IRL | A | IR1-5 | 0.35 | 0.47 | 0.032513 | 8.3685 | 1.1791 | 0.27208 | 0.038335 | 1210 | Fixed Single Family Units | TV-05 | St. Johns Basin Stormwater Improvements | 955.9175 | City of Titusville | DEP/ SJRWMD | St. Johns Basin Stormwater Improvements | Installation of a baffle box downstream of the pond to treat runoff from mixed use lands prior to discharge to the lagoon. | Baffle Boxes- Second Generation | Completed | 2011 | 1.51 | 216 | A | 882 | $167,343 | $8,000 | DEP/ City | DEP - $100,000/ City - $67,343 | S0338 | Structural | 2013 | North Indian River Lagoon | 28.60388 | -80.80583 | 2011 | TN 19.05% TA & TP 15.5% TA | yes | 67.3246 | 131.5735
17253 | City of Titusville | North IRL | A | IR1-5 | 0.35 | 0.47 | 0.0086161 | 8.3685 | 1.1791 | 0.072104 | 0.010159 | 1210 | Fixed Single Family Units | TV-05 | St. Johns Basin Stormwater Improvements | 955.9175 | City of Titusville | DEP/ SJRWMD | St. Johns Basin Stormwater Improvements | Installation of a baffle box downstream of the pond to treat runoff from mixed use lands prior to discharge to the lagoon. | Baffle Boxes- Second Generation | Completed | 2011 | 1.51 | 216 | A | 882 | $167,343 | $8,000 | DEP/ City | DEP - $100,000/ City - $67,343 | S0338 | Structural | 2013 | North Indian River Lagoon | 28.60388 | -80.80583 | 2011 | TN 19.05% TA & TP 15.5% TA | yes | 28.6343 | 34.8682
17254 | City of Titusville | North IRL | A | IR1-5 | 0.35 | 0.47 | 0.079319 | 8.3685 | 1.1791 | 0.66378 | 0.093523 | 1210 | Fixed Single Family Units | TV-05 | St. Johns Basin Stormwater Improvements | 955.9175 | City of Titusville | DEP/ SJRWMD | St. Johns Basin Stormwater Improvements | Installation of a baffle box downstream of the pond to treat runoff from mixed use lands prior to discharge to the lagoon. | Baffle Boxes- Second Generation | Completed | 2011 | 1.51 | 216 | A | 882 | $167,343 | $8,000 | DEP/ City | DEP - $100,000/ City - $67,343 | S0338 | Structural | 2013 | North Indian River Lagoon | 28.60388 | -80.80583 | 2011 | TN 19.05% TA & TP 15.5% TA | yes | 74.6887 | 320.9921
17255 | City of Titusville | North IRL | A | IR1-5 | 0.35 | 0.47 | 0.0031267 | 8.3685 | 1.1791 | 0.026166 | 0.0036866 | 1210 | Fixed Single Family Units | TV-05 | St. Johns Basin Stormwater Improvements | 955.9175 | City of Titusville | DEP/ SJRWMD | St. Johns Basin Stormwater Improvements | Installation of a baffle box downstream of the pond to treat runoff from mixed use lands prior to discharge to the lagoon. | Baffle Boxes- Second Generation | Completed | 2011 | 1.51 | 216 | A | 882 | $167,343 | $8,000 | DEP/ City | DEP - $100,000/ City - $67,343 | S0338 | Structural | 2013 | North Indian River Lagoon | 28.60388 | -80.80583 | 2011 | TN 19.05% TA & TP 15.5% TA | yes | 17.3138 | 12.6532
17256 | City of Titusville | North IRL | A | IR1-5 | 0.35 | 0.47 | 0.0026336 | 9.7911 | 1.4383 | 0.025786 | 0.003788 | 1200 | Residential, Medium Density-Two-five dwellingunits per acre | TV-05 | St. Johns Basin Stormwater Improvements | 955.9175 | City of Titusville | DEP/ SJRWMD | St. Johns Basin Stormwater Improvements | Installation of a baffle box downstream of the pond to treat runoff from mixed use lands prior to discharge to the lagoon. | Baffle Boxes- Second Generation | Completed | 2011 | 1.51 | 216 | A | 882 | $167,343 | $8,000 | DEP/ City | DEP - $100,000/ City - $67,343 | S0338 | Structural | 2013 | North Indian River Lagoon | 28.60388 | -80.80583 | 2011 | TN 19.05% TA & TP 15.5% TA | yes | 15.8856 | 10.6579
17257 | City of Titusville | North IRL | A | IR1-5 | 0.35 | 0.47 | 0.17191 | 9.7911 | 1.4383 | 1.6832 | 0.24726 | 1210 | Fixed Single Family Units | TV-05 | St. Johns Basin Stormwater Improvements | 955.9175 | City of Titusville | DEP/ SJRWMD | St. Johns Basin Stormwater Improvements | Installation of a baffle box downstream of the pond to treat runoff from mixed use lands prior to discharge to the lagoon. | Baffle Boxes- Second Generation | Completed | 2011 | 1.51 | 216 | A | 882 | $167,343 | $8,000 | DEP/ City | DEP - $100,000/ City - $67,343 | S0338 | Structural | 2013 | North Indian River Lagoon | 28.60388 | -80.80583 | 2011 | TN 19.05% TA & TP 15.5% TA | yes | 115.5539 | 695.6996
17258 | City of Titusville | North IRL | A | IR1-5 | 0.35 | 0.47 | 0.069517 | 9.7911 | 1.4383 | 0.68065 | 0.099987 | 1210 | Fixed Single Family Units | TV-05 | St. Johns Basin Stormwater Improvements | 955.9175 | City of Titusville | DEP/ SJRWMD | St. Johns Basin Stormwater Improvements | Installation of a baffle box downstream of the pond to treat runoff from mixed use lands prior to discharge to the lagoon. | Baffle Boxes- Second Generation | Completed | 2011 | 1.51 | 216 | A | 882 | $167,343 | $8,000 | DEP/ City | DEP - $100,000/ City - $67,343 | S0338 | Structural | 2013 | North Indian River Lagoon | 28.60388 | -80.80583 | 2011 | TN 19.05% TA & TP 15.5% TA | yes | 87.2216 | 281.3246
17259 | City of Titusville | North IRL | A | IR1-5 | 0.35 | 0.47 | 0.11789 | 9.7911 | 1.4383 | 1.1543 | 0.16957 | 1210 | Fixed Single Family Units | TV-05 | St. Johns Basin Stormwater Improvements | 955.9175 | City of Titusville | DEP/ SJRWMD | St. Johns Basin Stormwater Improvements | Installation of a baffle box downstream of the pond to treat runoff from mixed use lands prior to discharge to the lagoon. | Baffle Boxes- Second Generation | Completed | 2011 | 1.51 | 216 | A | 882 | $167,343 | $8,000 | DEP/ City | DEP - $100,000/ City - $67,343 | S0338 | Structural | 2013 | North Indian River Lagoon | 28.60388 | -80.80583 | 2011 | TN 19.05% TA & TP 15.5% TA | yes | 101.6185 | 477.0972
17260 | City of Titusville | North IRL | A | IR1-5 | 0.35 | 0.47 | 0.009644 | 9.7911 | 1.4383 | 0.094426 | 0.013871 | 1210 | Fixed Single Family Units | TV-05 | St. Johns Basin Stormwater Improvements | 955.9175 | City of Titusville | DEP/ SJRWMD | St. Johns Basin Stormwater Improvements | Installation of a baffle box downstream of the pond to treat runoff from mixed use lands prior to discharge to the lagoon. | Baffle Boxes- Second Generation | Completed | 2011 | 1.51 | 216 | A | 882 | $167,343 | $8,000 | DEP/ City | DEP - $100,000/ City - $67,343 | S0338 | Structural | 2013 | North Indian River Lagoon | 28.60388 | -80.80583 | 2011 | TN 19.05% TA & TP 15.5% TA | yes | 30.165 | 39.0279
17261 | City of Titusville | North IRL | A | IR1-5 | 0.35 | 0.47 | 0.19672 | 9.7911 | 1.4383 | 1.9261 | 0.28295 | 1210 | Fixed Single Family Units | TV-05 | St. Johns Basin Stormwater Improvements | 955.9175 | City of Titusville | DEP/ SJRWMD | St. Johns Basin Stormwater Improvements | Installation of a baffle box downstream of the pond to treat runoff from mixed use lands prior to discharge to the lagoon. | Baffle Boxes- Second Generation | Completed | 2011 | 1.51 | 216 | A | 882 | $167,343 | $8,000 | DEP/ City | DEP - $100,000/ City - $67,343 | S0338 | Structural | 2013 | North Indian River Lagoon | 28.60388 | -80.80583 | 2011 | TN 19.05% TA & TP 15.5% TA | yes | 117.1175 | 796.107
17262 | City of Titusville | North IRL | A | IR1-5 | 0.35 | 0.47 | 0.049442 | 9.7911 | 1.4383 | 0.4841 | 0.071113 | 1210 | Fixed Single Family Units | TV-05 | St. Johns Basin Stormwater Improvements | 955.9175 | City of Titusville | DEP/ SJRWMD | St. Johns Basin Stormwater Improvements | Installation of a baffle box downstream of the pond to treat runoff from mixed use lands prior to discharge to the lagoon. | Baffle Boxes- Second Generation | Completed | 2011 | 1.51 | 216 | A | 882 | $167,343 | $8,000 | DEP/ City | DEP - $100,000/ City - $67,343 | S0338 | Structural | 2013 | North Indian River Lagoon | 28.60388 | -80.80583 | 2011 | TN 19.05% TA & TP 15.5% TA | yes | 62.6171 | 200.0859
17263 | City of Titusville | North IRL | A | IR1-5 | 0.35 | 0.47 | 0.10419 | 9.7843 | 1.4373 | 1.0195 | 0.14976 | 1200 | Residential, Medium Density-Two-five dwellingunits per acre | TV-05 | St. Johns Basin Stormwater Improvements | 955.9175 | City of Titusville | DEP/ SJRWMD | St. Johns Basin Stormwater Improvements | Installation of a baffle box downstream of the pond to treat runoff from mixed use lands prior to discharge to the lagoon. | Baffle Boxes- Second Generation | Completed | 2011 | 1.51 | 216 | A | 882 | $167,343 | $8,000 | DEP/ City | DEP - $100,000/ City - $67,343 | S0338 | Structural | 2013 | North Indian River Lagoon | 28.60388 | -80.80583 | 2011 | TN 19.05% TA & TP 15.5% TA | yes | 100.6633 | 421.6514
17264 | City of Titusville | North IRL | A | IR1-5 | 0.35 | 0.47 | 0.011791 | 9.7843 | 1.4373 | 0.11536 | 0.016947 | 1210 | Fixed Single Family Units | TV-05 | St. Johns Basin Stormwater Improvements | 955.9175 | City of Titusville | DEP/ SJRWMD | St. Johns Basin Stormwater Improvements | Installation of a baffle box downstream of the pond to treat runoff from mixed use lands prior to discharge to the lagoon. | Baffle Boxes- Second Generation | Completed | 2011 | 1.51 | 216 | A | 882 | $167,343 | $8,000 | DEP/ City | DEP - $100,000/ City - $67,343 | S0338 | Structural | 2013 | North Indian River Lagoon | 28.60388 | -80.80583 | 2011 | TN 19.05% TA & TP 15.5% TA | yes | 28.1961 | 47.7145
17265 | City of Titusville | North IRL | A | IR1-5 | 0.35 | 0.47 | 0.15868 | 9.7843 | 1.4373 | 1.5526 | 0.22808 | 1210 | Fixed Single Family Units | TV-05 | St. Johns Basin Stormwater Improvements | 955.9175 | City of Titusville | DEP/ SJRWMD | St. Johns Basin Stormwater Improvements | Installation of a baffle box downstream of the pond to treat runoff from mixed use lands prior to discharge to the lagoon. | Baffle Boxes- Second Generation | Completed | 2011 | 1.51 | 216 | A | 882 | $167,343 | $8,000 | DEP/ City | DEP - $100,000/ City - $67,343 | S0338 | Structural | 2013 | North Indian River Lagoon | 28.60388 | -80.80583 | 2011 | TN 19.05% TA & TP 15.5% TA | yes | 108.2773 | 642.1559
17266 | City of Titusville | North IRL | A | IR1-5 | 0.35 | 0.47 | 0.15304 | 9.7843 | 1.4373 | 1.4974 | 0.21997 | 1210 | Fixed Single Family Units | TV-05 | St. Johns Basin Stormwater Improvements | 955.9175 | City of Titusville | DEP/ SJRWMD | St. Johns Basin Stormwater Improvements | Installation of a baffle box downstream of the pond to treat runoff from mixed use lands prior to discharge to the lagoon. | Baffle Boxes- Second Generation | Completed | 2011 | 1.51 | 216 | A | 882 | $167,343 | $8,000 | DEP/ City | DEP - $100,000/ City - $67,343 | S0338 | Structural | 2013 | North Indian River Lagoon | 28.60388 | -80.80583 | 2011 | TN 19.05% TA & TP 15.5% TA | yes | 104.1963 | 619.3368
17267 | City of Titusville | North IRL | A | IR1-5 | 0.35 | 0.47 | 0.012456 | 9.7843 | 1.4373 | 0.12188 | 0.017904 | 1210 | Fixed Single Family Units | TV-05 | St. Johns Basin Stormwater Improvements | 955.9175 | City of Titusville | DEP/ SJRWMD | St. Johns Basin Stormwater Improvements | Installation of a baffle box downstream of the pond to treat runoff from mixed use lands prior to discharge to the lagoon. | Baffle Boxes- Second Generation | Completed | 2011 | 1.51 | 216 | A | 882 | $167,343 | $8,000 | DEP/ City | DEP - $100,000/ City - $67,343 | S0338 | Structural | 2013 | North Indian River Lagoon | 28.60388 | -80.80583 | 2011 | TN 19.05% TA & TP 15.5% TA | yes | 37.5659 | 50.4087
17268 | City of Titusville | North IRL | A | IR1-5 | 0.35 | 0.47 | 0.043414 | 9.7843 | 1.4373 | 0.42478 | 0.0624 | 1210 | Fixed Single Family Units | TV-05 | St. Johns Basin Stormwater Improvements | 955.9175 | City of Titusville | DEP/ SJRWMD | St. Johns Basin Stormwater Improvements | Installation of a baffle box downstream of the pond to treat runoff from mixed use lands prior to discharge to the lagoon. | Baffle Boxes- Second Generation | Completed | 2011 | 1.51 | 216 | A | 882 | $167,343 | $8,000 | DEP/ City | DEP - $100,000/ City - $67,343 | S0338 | Structural | 2013 | North Indian River Lagoon | 28.60388 | -80.80583 | 2011 | TN 19.05% TA & TP 15.5% TA | yes | 55.9973 | 175.6895
17269 | City of Titusville | North IRL | A | IR1-5 | 0.35 | 0.47 | 0.13419 | 9.7843 | 1.4373 | 1.313 | 0.19287 | 1210 | Fixed Single Family Units | TV-05 | St. Johns Basin Stormwater Improvements | 955.9175 | City of Titusville | DEP/ SJRWMD | St. Johns Basin Stormwater Improvements | Installation of a baffle box downstream of the pond to treat runoff from mixed use lands prior to discharge to the lagoon. | Baffle Boxes- Second Generation | Completed | 2011 | 1.51 | 216 | A | 882 | $167,343 | $8,000 | DEP/ City | DEP - $100,000/ City - $67,343 | S0338 | Structural | 2013 | North Indian River Lagoon | 28.60388 | -80.80583 | 2011 | TN 19.05% TA & TP 15.5% TA | yes | 99.4091 | 543.0432
17270 | City of Titusville | North IRL | A | IR1-5 | 0.35 | 0.47 | 0.17088 | 9.8039 | 1.4402 | 1.6753 | 0.2461 | 1200 | Residential, Medium Density-Two-five dwellingunits per acre | TV-05 | St. Johns Basin Stormwater Improvements | 955.9175 | City of Titusville | DEP/ SJRWMD | St. Johns Basin Stormwater Improvements | Installation of a baffle box downstream of the pond to treat runoff from mixed use lands prior to discharge to the lagoon. | Baffle Boxes- Second Generation | Completed | 2011 | 1.51 | 216 | A | 882 | $167,343 | $8,000 | DEP/ City | DEP - $100,000/ City - $67,343 | S0338 | Structural | 2013 | North Indian River Lagoon | 28.60388 | -80.80583 | 2011 | TN 19.05% TA & TP 15.5% TA | yes | 169.4441 | 691.5261
17271 | City of Titusville | North IRL | A | IR1-5 | 0.35 | 0.47 | 0.001261 | 9.8039 | 1.4402 | 0.012363 | 0.0018161 | 1210 | Fixed Single Family Units | TV-05 | St. Johns Basin Stormwater Improvements | 955.9175 | City of Titusville | DEP/ SJRWMD | St. Johns Basin Stormwater Improvements | Installation of a baffle box downstream of the pond to treat runoff from mixed use lands prior to discharge to the lagoon. | Baffle Boxes- Second Generation | Completed | 2011 | 1.51 | 216 | A | 882 | $167,343 | $8,000 | DEP/ City | DEP - $100,000/ City - $67,343 | S0338 | Structural | 2013 | North Indian River Lagoon | 28.60388 | -80.80583 | 2011 | TN 19.05% TA & TP 15.5% TA | yes | 11.0387 | 5.1032
17272 | City of Titusville | North IRL | A | IR1-5 | 0.35 | 0.47 | 0.015746 | 9.8039 | 1.4402 | 0.15437 | 0.022677 | 1210 | Fixed Single Family Units | TV-05 | St. Johns Basin Stormwater Improvements | 955.9175 | City of Titusville | DEP/ SJRWMD | St. Johns Basin Stormwater Improvements | Installation of a baffle box downstream of the pond to treat runoff from mixed use lands prior to discharge to the lagoon. | Baffle Boxes- Second Generation | Completed | 2011 | 1.51 | 216 | A | 882 | $167,343 | $8,000 | DEP/ City | DEP - $100,000/ City - $67,343 | S0338 | Structural | 2013 | North Indian River Lagoon | 28.60388 | -80.80583 | 2011 | TN 19.05% TA & TP 15.5% TA | yes | 35.2388 | 63.7224
17273 | City of Titusville | North IRL | A | IR1-5 | 0.35 | 0.47 | 0.10712 | 9.8039 | 1.4402 | 1.0502 | 0.15427 | 1210 | Fixed Single Family Units | TV-05 | St. Johns Basin Stormwater Improvements | 955.9175 | City of Titusville | DEP/ SJRWMD | St. Johns Basin Stormwater Improvements | Installation of a baffle box downstream of the pond to treat runoff from mixed use lands prior to discharge to the lagoon. | Baffle Boxes- Second Generation | Completed | 2011 | 1.51 | 216 | A | 882 | $167,343 | $8,000 | DEP/ City | DEP - $100,000/ City - $67,343 | S0338 | Structural | 2013 | North Indian River Lagoon | 28.60388 | -80.80583 | 2011 | TN 19.05% TA & TP 15.5% TA | yes | 86.6918 | 433.4934
17274 | City of Titusville | North IRL | A | IR1-5 | 0.35 | 0.47 | 0.32276 | 9.8039 | 1.4402 | 3.1643 | 0.46483 | 1210 | Fixed Single Family Units | TV-05 | St. Johns Basin Stormwater Improvements | 955.9175 | City of Titusville | DEP/ SJRWMD | St. Johns Basin Stormwater Improvements | Installation of a baffle box downstream of the pond to treat runoff from mixed use lands prior to discharge to the lagoon. | Baffle Boxes- Second Generation | Completed | 2011 | 1.51 | 216 | A | 882 | $167,343 | $8,000 | DEP/ City | DEP - $100,000/ City - $67,343 | S0338 | Structural | 2013 | North Indian River Lagoon | 28.60388 | -80.80583 | 2011 | TN 19.05% TA & TP 15.5% TA | yes | 145.3429 | 1306.1549
17275 | City of Titusville | North IRL | A | IR1-5 | 0.35 | 0.47 | 0.0029379 | 8.4962 | 1.158 | 0.024961 | 0.003402 | 1200 | Residential, Medium Density-Two-five dwellingunits per acre | TV-05 | St. Johns Basin Stormwater Improvements | 955.9175 | City of Titusville | DEP/ SJRWMD | St. Johns Basin Stormwater Improvements | Installation of a baffle box downstream of the pond to treat runoff from mixed use lands prior to discharge to the lagoon. | Baffle Boxes- Second Generation | Completed | 2011 | 1.51 | 216 | A | 882 | $167,343 | $8,000 | DEP/ City | DEP - $100,000/ City - $67,343 | S0338 | Structural | 2013 | North Indian River Lagoon | 28.60388 | -80.80583 | 2011 | TN 19.05% TA & TP 15.5% TA | yes | 16.5985 | 11.8893
17276 | City of Titusville | North IRL | A | IR1-5 | 0.35 | 0.47 | 0.17282 | 8.4962 | 1.158 | 1.4683 | 0.20012 | 1210 | Fixed Single Family Units | TV-05 | St. Johns Basin Stormwater Improvements | 955.9175 | City of Titusville | DEP/ SJRWMD | St. Johns Basin Stormwater Improvements | Installation of a baffle box downstream of the pond to treat runoff from mixed use lands prior to discharge to the lagoon. | Baffle Boxes- Second Generation | Completed | 2011 | 1.51 | 216 | A | 882 | $167,343 | $8,000 | DEP/ City | DEP - $100,000/ City - $67,343 | S0338 | Structural | 2013 | North Indian River Lagoon | 28.60388 | -80.80583 | 2011 | TN 19.05% TA & TP 15.5% TA | yes | 117.6366 | 699.3712
17277 | City of Titusville | North IRL | A | IR1-5 | 0.35 | 0.47 | 0.032888 | 8.4962 | 1.158 | 0.27942 | 0.038083 | 1210 | Fixed Single Family Units | TV-05 | St. Johns Basin Stormwater Improvements | 955.9175 | City of Titusville | DEP/ SJRWMD | St. Johns Basin Stormwater Improvements | Installation of a baffle box downstream of the pond to treat runoff from mixed use lands prior to discharge to the lagoon. | Baffle Boxes- Second Generation | Completed | 2011 | 1.51 | 216 | A | 882 | $167,343 | $8,000 | DEP/ City | DEP - $100,000/ City - $67,343 | S0338 | Structural | 2013 | North Indian River Lagoon | 28.60388 | -80.80583 | 2011 | TN 19.05% TA & TP 15.5% TA | yes | 60.9536 | 133.0937
17278 | City of Titusville | North IRL | A | IR1-5 | 0.35 | 0.47 | 1.5467e-06 | 8.4962 | 1.158 | 1.3141e-05 | 1.791e-06 | 1210 | Fixed Single Family Units | TV-05 | St. Johns Basin Stormwater Improvements | 955.9175 | City of Titusville | DEP/ SJRWMD | St. Johns Basin Stormwater Improvements | Installation of a baffle box downstream of the pond to treat runoff from mixed use lands prior to discharge to the lagoon. | Baffle Boxes- Second Generation | Completed | 2011 | 1.51 | 216 | A | 882 | $167,343 | $8,000 | DEP/ City | DEP - $100,000/ City - $67,343 | S0338 | Structural | 2013 | North Indian River Lagoon | 28.60388 | -80.80583 | 2011 | TN 19.05% TA & TP 15.5% TA | yes | 0.38236 | 0.0062593
17279 | City of Titusville | North IRL | A | IR1-5 | 0.35 | 0.47 | 0.22973 | 8.4962 | 1.158 | 1.9519 | 0.26602 | 1720 | Religious | TV-05 | St. Johns Basin Stormwater Improvements | 955.9175 | City of Titusville | DEP/ SJRWMD | St. Johns Basin Stormwater Improvements | Installation of a baffle box downstream of the pond to treat runoff from mixed use lands prior to discharge to the lagoon. | Baffle Boxes- Second Generation | Completed | 2011 | 1.51 | 216 | A | 882 | $167,343 | $8,000 | DEP/ City | DEP - $100,000/ City - $67,343 | S0338 | Structural | 2013 | North Indian River Lagoon | 28.60388 | -80.80583 | 2011 | TN 19.05% TA & TP 15.5% TA | yes | 129.7979 | 929.7039
17280 | City of Titusville | North IRL | A | IR1-5 | 0.35 | 0.47 | 1.3528e-05 | 8.3599 | 1.1779 | 0.00011309 | 1.5934e-05 | 1200 | Residential, Medium Density-Two-five dwellingunits per acre | TV-05 | St. Johns Basin Stormwater Improvements | 955.9175 | City of Titusville | DEP/ SJRWMD | St. Johns Basin Stormwater Improvements | Installation of a baffle box downstream of the pond to treat runoff from mixed use lands prior to discharge to the lagoon. | Baffle Boxes- Second Generation | Completed | 2011 | 1.51 | 216 | A | 882 | $167,343 | $8,000 | DEP/ City | DEP - $100,000/ City - $67,343 | S0338 | Structural | 2013 | North Indian River Lagoon | 28.60388 | -80.80583 | 2011 | TN 19.05% TA & TP 15.5% TA | yes | 1.5744 | 0.054746
17281 | City of Titusville | North IRL | A | IR1-5 | 0.35 | 0.47 | 0.0040538 | 8.3599 | 1.1779 | 0.03389 | 0.0047749 | 1210 | Fixed Single Family Units | TV-05 | St. Johns Basin Stormwater Improvements | 955.9175 | City of Titusville | DEP/ SJRWMD | St. Johns Basin Stormwater Improvements | Installation of a baffle box downstream of the pond to treat runoff from mixed use lands prior to discharge to the lagoon. | Baffle Boxes- Second Generation | Completed | 2011 | 1.51 | 216 | A | 882 | $167,343 | $8,000 | DEP/ City | DEP - $100,000/ City - $67,343 | S0338 | Structural | 2013 | North Indian River Lagoon | 28.60388 | -80.80583 | 2011 | TN 19.05% TA & TP 15.5% TA | yes | 19.7321 | 16.4053
17282 | City of Titusville | North IRL | A | IR1-5 | 0.35 | 0.47 | 0.17459 | 9.7907 | 1.4382 | 1.7094 | 0.2511 | 1200 | Residential, Medium Density-Two-five dwellingunits per acre | TV-05 | St. Johns Basin Stormwater Improvements | 955.9175 | City of Titusville | DEP/ SJRWMD | St. Johns Basin Stormwater Improvements | Installation of a baffle box downstream of the pond to treat runoff from mixed use lands prior to discharge to the lagoon. | Baffle Boxes- Second Generation | Completed | 2011 | 1.51 | 216 | A | 882 | $167,343 | $8,000 | DEP/ City | DEP - $100,000/ City - $67,343 | S0338 | Structural | 2013 | North Indian River Lagoon | 28.60388 | -80.80583 | 2011 | TN 19.05% TA & TP 15.5% TA | yes | 128.3774 | 706.5408
17283 | City of Titusville | North IRL | A | IR1-5 | 0.35 | 0.47 | 0.0076832 | 9.7907 | 1.4382 | 0.075224 | 0.01105 | 1210 | Fixed Single Family Units | TV-05 | St. Johns Basin Stormwater Improvements | 955.9175 | City of Titusville | DEP/ SJRWMD | St. Johns Basin Stormwater Improvements | Installation of a baffle box downstream of the pond to treat runoff from mixed use lands prior to discharge to the lagoon. | Baffle Boxes- Second Generation | Completed | 2011 | 1.51 | 216 | A | 882 | $167,343 | $8,000 | DEP/ City | DEP - $100,000/ City - $67,343 | S0338 | Structural | 2013 | North Indian River Lagoon | 28.60388 | -80.80583 | 2011 | TN 19.05% TA & TP 15.5% TA | yes | 23.4691 | 31.093
17284 | City of Titusville | North IRL | A | IR1-5 | 0.35 | 0.47 | 0.26516 | 9.7907 | 1.4382 | 2.5961 | 0.38136 | 1210 | Fixed Single Family Units | TV-05 | St. Johns Basin Stormwater Improvements | 955.9175 | City of Titusville | DEP/ SJRWMD | St. Johns Basin Stormwater Improvements | Installation of a baffle box downstream of the pond to treat runoff from mixed use lands prior to discharge to the lagoon. | Baffle Boxes- Second Generation | Completed | 2011 | 1.51 | 216 | A | 882 | $167,343 | $8,000 | DEP/ City | DEP - $100,000/ City - $67,343 | S0338 | Structural | 2013 | North Indian River Lagoon | 28.60388 | -80.80583 | 2011 | TN 19.05% TA & TP 15.5% TA | yes | 136.6967 | 1073.0571
17285 | City of Titusville | North IRL | A | IR1-5 | 0.35 | 0.47 | 0.091285 | 9.7907 | 1.4382 | 0.89375 | 0.13129 | 1210 | Fixed Single Family Units | TV-05 | St. Johns Basin Stormwater Improvements | 955.9175 | City of Titusville | DEP/ SJRWMD | St. Johns Basin Stormwater Improvements | Installation of a baffle box downstream of the pond to treat runoff from mixed use lands prior to discharge to the lagoon. | Baffle Boxes- Second Generation | Completed | 2011 | 1.51 | 216 | A | 882 | $167,343 | $8,000 | DEP/ City | DEP - $100,000/ City - $67,343 | S0338 | Structural | 2013 | North Indian River Lagoon | 28.60388 | -80.80583 | 2011 | TN 19.05% TA & TP 15.5% TA | yes | 78.3294 | 369.4193
17286 | City of Titusville | North IRL | A | IR1-5 | 0.35 | 0.47 | 0.079046 | 9.7907 | 1.4382 | 0.77392 | 0.11369 | 1210 | Fixed Single Family Units | TV-05 | St. Johns Basin Stormwater Improvements | 955.9175 | City of Titusville | DEP/ SJRWMD | St. Johns Basin Stormwater Improvements | Installation of a baffle box downstream of the pond to treat runoff from mixed use lands prior to discharge to the lagoon. | Baffle Boxes- Second Generation | Completed | 2011 | 1.51 | 216 | A | 882 | $167,343 | $8,000 | DEP/ City | DEP - $100,000/ City - $67,343 | S0338 | Structural | 2013 | North Indian River Lagoon | 28.60388 | -80.80583 | 2011 | TN 19.05% TA & TP 15.5% TA | yes | 81.9994 | 319.8898
17287 | City of Titusville | North IRL | A | IR1-5 | 0.35 | 0.47 | 1.516e-05 | 8.3685 | 1.1791 | 0.00012687 | 1.7875e-05 | 1200 | Residential, Medium Density-Two-five dwellingunits per acre | TV-05 | St. Johns Basin Stormwater Improvements | 955.9175 | City of Titusville | DEP/ SJRWMD | St. Johns Basin Stormwater Improvements | Installation of a baffle box downstream of the pond to treat runoff from mixed use lands prior to discharge to the lagoon. | Baffle Boxes- Second Generation | Completed | 2011 | 1.51 | 216 | A | 882 | $167,343 | $8,000 | DEP/ City | DEP - $100,000/ City - $67,343 | S0338 | Structural | 2013 | North Indian River Lagoon | 28.60388 | -80.80583 | 2011 | TN 19.05% TA & TP 15.5% TA | yes | 1.2877 | 0.061352
17288 | City of Titusville | North IRL | A | IR1-5 | 0.35 | 0.47 | 0.021312 | 8.3685 | 1.1791 | 0.17835 | 0.025128 | 1210 | Fixed Single Family Units | TV-05 | St. Johns Basin Stormwater Improvements | 955.9175 | City of Titusville | DEP/ SJRWMD | St. Johns Basin Stormwater Improvements | Installation of a baffle box downstream of the pond to treat runoff from mixed use lands prior to discharge to the lagoon. | Baffle Boxes- Second Generation | Completed | 2011 | 1.51 | 216 | A | 882 | $167,343 | $8,000 | DEP/ City | DEP - $100,000/ City - $67,343 | S0338 | Structural | 2013 | North Indian River Lagoon | 28.60388 | -80.80583 | 2011 | TN 19.05% TA & TP 15.5% TA | yes | 45.2002 | 86.245
17289 | City of Titusville | North IRL | A | IR1-5 | 0.35 | 0.47 | 0.0086065 | 9.7898 | 1.4381 | 0.084256 | 0.012377 | 1210 | Fixed Single Family Units | TV-05 | St. Johns Basin Stormwater Improvements | 955.9175 | City of Titusville | DEP/ SJRWMD | St. Johns Basin Stormwater Improvements | Installation of a baffle box downstream of the pond to treat runoff from mixed use lands prior to discharge to the lagoon. | Baffle Boxes- Second Generation | Completed | 2011 | 1.51 | 216 | A | 882 | $167,343 | $8,000 | DEP/ City | DEP - $100,000/ City - $67,343 | S0338 | Structural | 2013 | North Indian River Lagoon | 28.60388 | -80.80583 | 2011 | TN 19.05% TA & TP 15.5% TA | yes | 26.3293 | 34.8294
17290 | City of Titusville | North IRL | A | IR1-5 | 0.35 | 0.47 | 0.0058041 | 9.7898 | 1.4381 | 0.056821 | 0.0083469 | 1210 | Fixed Single Family Units | TV-05 | St. Johns Basin Stormwater Improvements | 955.9175 | City of Titusville | DEP/ SJRWMD | St. Johns Basin Stormwater Improvements | Installation of a baffle box downstream of the pond to treat runoff from mixed use lands prior to discharge to the lagoon. | Baffle Boxes- Second Generation | Completed | 2011 | 1.51 | 216 | A | 882 | $167,343 | $8,000 | DEP/ City | DEP - $100,000/ City - $67,343 | S0338 | Structural | 2013 | North Indian River Lagoon | 28.60388 | -80.80583 | 2011 | TN 19.05% TA & TP 15.5% TA | yes | 22.9248 | 23.4882
17291 | City of Titusville | North IRL | A | IR1-5 | 0.35 | 0.47 | 0.01516 | 10.6736 | 1.6831 | 0.16181 | 0.025515 | 1210 | Fixed Single Family Units | TV-05 | St. Johns Basin Stormwater Improvements | 955.9175 | City of Titusville | DEP/ SJRWMD | St. Johns Basin Stormwater Improvements | Installation of a baffle box downstream of the pond to treat runoff from mixed use lands prior to discharge to the lagoon. | Baffle Boxes- Second Generation | Completed | 2011 | 1.51 | 216 | A | 882 | $167,343 | $8,000 | DEP/ City | DEP - $100,000/ City - $67,343 | S0338 | Structural | 2013 | North Indian River Lagoon | 28.60388 | -80.80583 | 2011 | TN 19.05% TA & TP 15.5% TA | yes | 31.921 | 61.3497
17292 | City of Titusville | North IRL | A | IR1-5 | 0.35 | 0.47 | 0.0022924 | 10.6736 | 1.6831 | 0.024468 | 0.0038582 | 1210 | Fixed Single Family Units | TV-05 | St. Johns Basin Stormwater Improvements | 955.9175 | City of Titusville | DEP/ SJRWMD | St. Johns Basin Stormwater Improvements | Installation of a baffle box downstream of the pond to treat runoff from mixed use lands prior to discharge to the lagoon. | Baffle Boxes- Second Generation | Completed | 2011 | 1.51 | 216 | A | 882 | $167,343 | $8,000 | DEP/ City | DEP - $100,000/ City - $67,343 | S0338 | Structural | 2013 | North Indian River Lagoon | 28.60388 | -80.80583 | 2011 | TN 19.05% TA & TP 15.5% TA | yes | 15.9653 | 9.2768
17293 | City of Titusville | North IRL | A | IR1-5 | 0.35 | 0.47 | 0.014395 | 8.343 | 1.1748 | 0.12009 | 0.016911 | 1210 | Fixed Single Family Units | TV-05 | St. Johns Basin Stormwater Improvements | 955.9175 | City of Titusville | DEP/ SJRWMD | St. Johns Basin Stormwater Improvements | Installation of a baffle box downstream of the pond to treat runoff from mixed use lands prior to discharge to the lagoon. | Baffle Boxes- Second Generation | Completed | 2011 | 1.51 | 216 | A | 882 | $167,343 | $8,000 | DEP/ City | DEP - $100,000/ City - $67,343 | S0338 | Structural | 2013 | North Indian River Lagoon | 28.60388 | -80.80583 | 2011 | TN 19.05% TA & TP 15.5% TA | yes | 41.4146 | 58.2527
17294 | City of Titusville | North IRL | A | IR1-5 | 0.35 | 0.47 | 0.11923 | 8.343 | 1.1748 | 0.99476 | 0.14007 | 1210 | Fixed Single Family Units | TV-05 | St. Johns Basin Stormwater Improvements | 955.9175 | City of Titusville | DEP/ SJRWMD | St. Johns Basin Stormwater Improvements | Installation of a baffle box downstream of the pond to treat runoff from mixed use lands prior to discharge to the lagoon. | Baffle Boxes- Second Generation | Completed | 2011 | 1.51 | 216 | A | 882 | $167,343 | $8,000 | DEP/ City | DEP - $100,000/ City - $67,343 | S0338 | Structural | 2013 | North Indian River Lagoon | 28.60388 | -80.80583 | 2011 | TN 19.05% TA & TP 15.5% TA | yes | 98.4447 | 482.5162
17295 | City of Titusville | North IRL | A | IR1-5 | 0.35 | 0.47 | 0.31456 | 8.343 | 1.1748 | 2.6243 | 0.36954 | 1210 | Fixed Single Family Units | TV-05 | St. Johns Basin Stormwater Improvements | 955.9175 | City of Titusville | DEP/ SJRWMD | St. Johns Basin Stormwater Improvements | Installation of a baffle box downstream of the pond to treat runoff from mixed use lands prior to discharge to the lagoon. | Baffle Boxes- Second Generation | Completed | 2011 | 1.51 | 216 | A | 882 | $167,343 | $8,000 | DEP/ City | DEP - $100,000/ City - $67,343 | S0338 | Structural | 2013 | North Indian River Lagoon | 28.60388 | -80.80583 | 2011 | TN 19.05% TA & TP 15.5% TA | yes | 151.2021 | 1272.9602
17296 | FDOT District 5 | North IRL | A | IR1-5 | 0.35 | 0.47 | 0.0029326 | 8.0791 | 1.0786 | 0.023693 | 0.0031631 | 1400 | Commercial and Services | TV-05 | St. Johns Basin Stormwater Improvements | 955.9175 | City of Titusville | DEP/ SJRWMD | St. Johns Basin Stormwater Improvements | Installation of a baffle box downstream of the pond to treat runoff from mixed use lands prior to discharge to the lagoon. | Baffle Boxes- Second Generation | Completed | 2011 | 1.51 | 216 | A | 882 | $167,343 | $8,000 | DEP/ City | DEP - $100,000/ City - $67,343 | S0338 | Structural | 2013 | North Indian River Lagoon | 28.60388 | -80.80583 | 2011 | TN 19.05% TA & TP 15.5% TA | yes | 41.1668 | 11.868
17297 | FDOT District 5 | North IRL | A | IR1-5 | 0.35 | 0.47 | 0.0033343 | 8.0791 | 1.0786 | 0.026939 | 0.0035964 | 1700 | Institutional (Educational,religious,health and military facilities) | TV-05 | St. Johns Basin Stormwater Improvements | 955.9175 | City of Titusville | DEP/ SJRWMD | St. Johns Basin Stormwater Improvements | Installation of a baffle box downstream of the pond to treat runoff from mixed use lands prior to discharge to the lagoon. | Baffle Boxes- Second Generation | Completed | 2011 | 1.51 | 216 | A | 882 | $167,343 | $8,000 | DEP/ City | DEP - $100,000/ City - $67,343 | S0338 | Structural | 2013 | North Indian River Lagoon | 28.60388 | -80.80583 | 2011 | TN 19.05% TA & TP 15.5% TA | yes | 33.298 | 13.4936
17298 | FDOT District 5 | North IRL | A | IR1-5 | 0.35 | 0.47 | 0.0026727 | 8.0791 | 1.0786 | 0.021593 | 0.0028827 | 8120 | Railroads | TV-05 | St. Johns Basin Stormwater Improvements | 955.9175 | City of Titusville | DEP/ SJRWMD | St. Johns Basin Stormwater Improvements | Installation of a baffle box downstream of the pond to treat runoff from mixed use lands prior to discharge to the lagoon. | Baffle Boxes- Second Generation | Completed | 2011 | 1.51 | 216 | A | 882 | $167,343 | $8,000 | DEP/ City | DEP - $100,000/ City - $67,343 | S0338 | Structural | 2013 | North Indian River Lagoon | 28.60388 | -80.80583 | 2011 | TN 19.05% TA & TP 15.5% TA | yes | 30.2093 | 10.816
17299 | FDOT District 5 | North IRL | A | IR1-5 | 0.35 | 0.47 | 0.00427 | 8.0791 | 1.0786 | 0.034498 | 0.0046056 | 8180 | Auto parking facilities - when not directly related to other land uses | TV-05 | St. Johns Basin Stormwater Improvements | 955.9175 | City of Titusville | DEP/ SJRWMD | St. Johns Basin Stormwater Improvements | Installation of a baffle box downstream of the pond to treat runoff from mixed use lands prior to discharge to the lagoon. | Baffle Boxes- Second Generation | Completed | 2011 | 1.51 | 216 | A | 882 | $167,343 | $8,000 | DEP/ City | DEP - $100,000/ City - $67,343 | S0338 | Structural | 2013 | North Indian River Lagoon | 28.60388 | -80.80583 | 2011 | TN 19.05% TA & TP 15.5% TA | yes | 41.5289 | 17.2802
17300 | FDOT District 5 | North IRL | A | IR1-5 | 0.35 | 0.47 | 0.18544 | 8.376 | 1.169 | 1.5532 | 0.21677 | 1100 | Residential, Low Density-Less than two dwelling units/acre | TV-05 | St. Johns Basin Stormwater Improvements | 955.9175 | City of Titusville | DEP/ SJRWMD | St. Johns Basin Stormwater Improvements | Installation of a baffle box downstream of the pond to treat runoff from mixed use lands prior to discharge to the lagoon. | Baffle Boxes- Second Generation | Completed | 2011 | 1.51 | 216 | A | 882 | $167,343 | $8,000 | DEP/ City | DEP - $100,000/ City - $67,343 | S0338 | Structural | 2013 | North Indian River Lagoon | 28.60388 | -80.80583 | 2011 | TN 19.05% TA & TP 15.5% TA | yes | 130.9212 | 750.4379
17301 | FDOT District 5 | North IRL | A | IR1-5 | 0.35 | 0.47 | 0.0071694 | 8.376 | 1.169 | 0.06005 | 0.0083808 | 1210 | Fixed Single Family Units | TV-05 | St. Johns Basin Stormwater Improvements | 955.9175 | City of Titusville | DEP/ SJRWMD | St. Johns Basin Stormwater Improvements | Installation of a baffle box downstream of the pond to treat runoff from mixed use lands prior to discharge to the lagoon. | Baffle Boxes- Second Generation | Completed | 2011 | 1.51 | 216 | A | 882 | $167,343 | $8,000 | DEP/ City | DEP - $100,000/ City - $67,343 | S0338 | Structural | 2013 | North Indian River Lagoon | 28.60388 | -80.80583 | 2011 | TN 19.05% TA & TP 15.5% TA | yes | 39.9149 | 29.0133
17302 | FDOT District 5 | North IRL | A | IR1-5 | 0.35 | 0.47 | 0.12797 | 12.2757 | 1.6212 | 1.5709 | 0.20747 | 1400 | Commercial and Services | TV-05 | St. Johns Basin Stormwater Improvements | 955.9175 | City of Titusville | DEP/ SJRWMD | St. Johns Basin Stormwater Improvements | Installation of a baffle box downstream of the pond to treat runoff from mixed use lands prior to discharge to the lagoon. | Baffle Boxes- Second Generation | Completed | 2011 | 1.51 | 216 | A | 882 | $167,343 | $8,000 | DEP/ City | DEP - $100,000/ City - $67,343 | S0338 | Structural | 2013 | North Indian River Lagoon | 28.60388 | -80.80583 | 2011 | TN 19.05% TA & TP 15.5% TA | yes | 120.7751 | 517.8705
17303 | FDOT District 5 | North IRL | A | IR1-5 | 0.35 | 0.47 | 1.5688e-05 | 12.2757 | 1.6212 | 0.00019258 | 2.5433e-05 | 1410 | Retail Sales and Services | TV-05 | St. Johns Basin Stormwater Improvements | 955.9175 | City of Titusville | DEP/ SJRWMD | St. Johns Basin Stormwater Improvements | Installation of a baffle box downstream of the pond to treat runoff from mixed use lands prior to discharge to the lagoon. | Baffle Boxes- Second Generation | Completed | 2011 | 1.51 | 216 | A | 882 | $167,343 | $8,000 | DEP/ City | DEP - $100,000/ City - $67,343 | S0338 | Structural | 2013 | North Indian River Lagoon | 28.60388 | -80.80583 | 2011 | TN 19.05% TA & TP 15.5% TA | yes | 26.452 | 0.063486
17304 | FDOT District 5 | North IRL | A | IR1-5 | 0.35 | 0.47 | 0.00049314 | 11.1338 | 1.5377 | 0.0054905 | 0.0007583 | 1200 | Residential, Medium Density-Two-five dwellingunits per acre | TV-05 | St. Johns Basin Stormwater Improvements | 955.9175 | City of Titusville | DEP/ SJRWMD | St. Johns Basin Stormwater Improvements | Installation of a baffle box downstream of the pond to treat runoff from mixed use lands prior to discharge to the lagoon. | Baffle Boxes- Second Generation | Completed | 2011 | 1.51 | 216 | A | 882 | $167,343 | $8,000 | DEP/ City | DEP - $100,000/ City - $67,343 | S0338 | Structural | 2013 | North Indian River Lagoon | 28.60388 | -80.80583 | 2011 | TN 19.05% TA & TP 15.5% TA | yes | 26.3781 | 1.9957
17305 | FDOT District 5 | North IRL | A | IR1-5 | 0.35 | 0.47 | 2.9858e-05 | 11.1338 | 1.5377 | 0.00033243 | 4.5912e-05 | 1400 | Commercial and Services | TV-05 | St. Johns Basin Stormwater Improvements | 955.9175 | City of Titusville | DEP/ SJRWMD | St. Johns Basin Stormwater Improvements | Installation of a baffle box downstream of the pond to treat runoff from mixed use lands prior to discharge to the lagoon. | Baffle Boxes- Second Generation | Completed | 2011 | 1.51 | 216 | A | 882 | $167,343 | $8,000 | DEP/ City | DEP - $100,000/ City - $67,343 | S0338 | Structural | 2013 | North Indian River Lagoon | 28.60388 | -80.80583 | 2011 | TN 19.05% TA & TP 15.5% TA | yes | 8.2442 | 0.12083
17306 | FDOT District 5 | North IRL | A | IR1-5 | 0.35 | 0.47 | 0.30088 | 10.3432 | 1.3725 | 3.1121 | 0.41296 | 1400 | Commercial and Services | TV-05 | St. Johns Basin Stormwater Improvements | 955.9175 | City of Titusville | DEP/ SJRWMD | St. Johns Basin Stormwater Improvements | Installation of a baffle box downstream of the pond to treat runoff from mixed use lands prior to discharge to the lagoon. | Baffle Boxes- Second Generation | Completed | 2011 | 1.51 | 216 | A | 882 | $167,343 | $8,000 | DEP/ City | DEP - $100,000/ City - $67,343 | S0338 | Structural | 2013 | North Indian River Lagoon | 28.60388 | -80.80583 | 2011 | TN 19.05% TA & TP 15.5% TA | yes | 148.4742 | 1217.627
17307 | FDOT District 5 | North IRL | A | IR1-5 | 0.35 | 0.47 | 0.0037858 | 10.3432 | 1.3725 | 0.039157 | 0.005196 | 8180 | Auto parking facilities - when not directly related to other land uses | TV-05 | St. Johns Basin Stormwater Improvements | 955.9175 | City of Titusville | DEP/ SJRWMD | St. Johns Basin Stormwater Improvements | Installation of a baffle box downstream of the pond to treat runoff from mixed use lands prior to discharge to the lagoon. | Baffle Boxes- Second Generation | Completed | 2011 | 1.51 | 216 | A | 882 | $167,343 | $8,000 | DEP/ City | DEP - $100,000/ City - $67,343 | S0338 | Structural | 2013 | North Indian River Lagoon | 28.60388 | -80.80583 | 2011 | TN 19.05% TA & TP 15.5% TA | yes | 71.9317 | 15.3205
17308 | FDOT District 5 | North IRL | A | IR1-5 | 0.35 | 0.47 | 3.8927e-05 | 10.3432 | 1.3725 | 0.00040263 | 5.3427e-05 | 1750 | Governmental | TV-05 | St. Johns Basin Stormwater Improvements | 955.9175 | City of Titusville | DEP/ SJRWMD | St. Johns Basin Stormwater Improvements | Installation of a baffle box downstream of the pond to treat runoff from mixed use lands prior to discharge to the lagoon. | Baffle Boxes- Second Generation | Completed | 2011 | 1.51 | 216 | A | 882 | $167,343 | $8,000 | DEP/ City | DEP - $100,000/ City - $67,343 | S0338 | Structural | 2013 | North Indian River Lagoon | 28.60388 | -80.80583 | 2011 | TN 19.05% TA & TP 15.5% TA | yes | 100.0227 | 0.15753
17309 | FDOT District 5 | North IRL | A | IR1-5 | 0.35 | 0.47 | 0.20526 | 12.001 | 1.5914 | 2.4634 | 0.32666 | 1400 | Commercial and Services | TV-05 | St. Johns Basin Stormwater Improvements | 955.9175 | City of Titusville | DEP/ SJRWMD | St. Johns Basin Stormwater Improvements | Installation of a baffle box downstream of the pond to treat runoff from mixed use lands prior to discharge to the lagoon. | Baffle Boxes- Second Generation | Completed | 2011 | 1.51 | 216 | A | 882 | $167,343 | $8,000 | DEP/ City | DEP - $100,000/ City - $67,343 | S0338 | Structural | 2013 | North Indian River Lagoon | 28.60388 | -80.80583 | 2011 | TN 19.05% TA & TP 15.5% TA | yes | 171.3363 | 830.6658
17310 | FDOT District 5 | North IRL | A | IR1-5 | 0.35 | 0.47 | 0.13298 | 12.001 | 1.5914 | 1.5959 | 0.21163 | 1400 | Commercial and Services | TV-05 | St. Johns Basin Stormwater Improvements | 955.9175 | City of Titusville | DEP/ SJRWMD | St. Johns Basin Stormwater Improvements | Installation of a baffle box downstream of the pond to treat runoff from mixed use lands prior to discharge to the lagoon. | Baffle Boxes- Second Generation | Completed | 2011 | 1.51 | 216 | A | 882 | $167,343 | $8,000 | DEP/ City | DEP - $100,000/ City - $67,343 | S0338 | Structural | 2013 | North Indian River Lagoon | 28.60388 | -80.80583 | 2011 | TN 19.05% TA & TP 15.5% TA | yes | 129.2515 | 538.1552
17311 | FDOT District 5 | North IRL | A | IR1-5 | 0.35 | 0.47 | 0.0013392 | 12.001 | 1.5914 | 0.016072 | 0.0021313 | 1450 | Tourist Services | TV-05 | St. Johns Basin Stormwater Improvements | 955.9175 | City of Titusville | DEP/ SJRWMD | St. Johns Basin Stormwater Improvements | Installation of a baffle box downstream of the pond to treat runoff from mixed use lands prior to discharge to the lagoon. | Baffle Boxes- Second Generation | Completed | 2011 | 1.51 | 216 | A | 882 | $167,343 | $8,000 | DEP/ City | DEP - $100,000/ City - $67,343 | S0338 | Structural | 2013 | North Indian River Lagoon | 28.60388 | -80.80583 | 2011 | TN 19.05% TA & TP 15.5% TA | yes | 22.6482 | 5.4197
17312 | FDOT District 5 | North IRL | A | IR1-5 | 0.35 | 0.47 | 0.0028089 | 12.001 | 1.5914 | 0.03371 | 0.0044702 | 1450 | Tourist Services | TV-05 | St. Johns Basin Stormwater Improvements | 955.9175 | City of Titusville | DEP/ SJRWMD | St. Johns Basin Stormwater Improvements | Installation of a baffle box downstream of the pond to treat runoff from mixed use lands prior to discharge to the lagoon. | Baffle Boxes- Second Generation | Completed | 2011 | 1.51 | 216 | A | 882 | $167,343 | $8,000 | DEP/ City | DEP - $100,000/ City - $67,343 | S0338 | Structural | 2013 | North Indian River Lagoon | 28.60388 | -80.80583 | 2011 | TN 19.05% TA & TP 15.5% TA | yes | 47.5637 | 11.3674
17313 | FDOT District 5 | North IRL | A | IR1-5 | 0.35 | 0.47 | 0.17766 | 11.8276 | 1.5636 | 2.1013 | 0.27779 | 1400 | Commercial and Services | TV-05 | St. Johns Basin Stormwater Improvements | 955.9175 | City of Titusville | DEP/ SJRWMD | St. Johns Basin Stormwater Improvements | Installation of a baffle box downstream of the pond to treat runoff from mixed use lands prior to discharge to the lagoon. | Baffle Boxes- Second Generation | Completed | 2011 | 1.51 | 216 | A | 882 | $167,343 | $8,000 | DEP/ City | DEP - $100,000/ City - $67,343 | S0338 | Structural | 2013 | North Indian River Lagoon | 28.60388 | -80.80583 | 2011 | TN 19.05% TA & TP 15.5% TA | yes | 129.4981 | 718.9769
17314 | FDOT District 5 | North IRL | A | IR1-5 | 0.35 | 0.47 | 0.0052833 | 11.8276 | 1.5636 | 0.062488 | 0.0082608 | 1410 | Retail Sales and Services | TV-05 | St. Johns Basin Stormwater Improvements | 955.9175 | City of Titusville | DEP/ SJRWMD | St. Johns Basin Stormwater Improvements | Installation of a baffle box downstream of the pond to treat runoff from mixed use lands prior to discharge to the lagoon. | Baffle Boxes- Second Generation | Completed | 2011 | 1.51 | 216 | A | 882 | $167,343 | $8,000 | DEP/ City | DEP - $100,000/ City - $67,343 | S0338 | Structural | 2013 | North Indian River Lagoon | 28.60388 | -80.80583 | 2011 | TN 19.05% TA & TP 15.5% TA | yes | 82.0428 | 21.3806
17315 | FDOT District 5 | North IRL | A | IR1-5 | 0.35 | 0.47 | 0.012609 | 7.9786 | 1.0901 | 0.1006 | 0.013744 | 1200 | Residential, Medium Density-Two-five dwellingunits per acre | TV-05 | St. Johns Basin Stormwater Improvements | 955.9175 | City of Titusville | DEP/ SJRWMD | St. Johns Basin Stormwater Improvements | Installation of a baffle box downstream of the pond to treat runoff from mixed use lands prior to discharge to the lagoon. | Baffle Boxes- Second Generation | Completed | 2011 | 1.51 | 216 | A | 882 | $167,343 | $8,000 | DEP/ City | DEP - $100,000/ City - $67,343 | S0338 | Structural | 2013 | North Indian River Lagoon | 28.60388 | -80.80583 | 2011 | TN 19.05% TA & TP 15.5% TA | yes | 44.1143 | 51.0263
17316 | FDOT District 5 | North IRL | A | IR1-5 | 0.35 | 0.47 | 0.013969 | 7.9786 | 1.0901 | 0.11145 | 0.015227 | 1700 | Institutional (Educational,religious,health and military facilities) | TV-05 | St. Johns Basin Stormwater Improvements | 955.9175 | City of Titusville | DEP/ SJRWMD | St. Johns Basin Stormwater Improvements | Installation of a baffle box downstream of the pond to treat runoff from mixed use lands prior to discharge to the lagoon. | Baffle Boxes- Second Generation | Completed | 2011 | 1.51 | 216 | A | 882 | $167,343 | $8,000 | DEP/ City | DEP - $100,000/ City - $67,343 | S0338 | Structural | 2013 | North Indian River Lagoon | 28.60388 | -80.80583 | 2011 | TN 19.05% TA & TP 15.5% TA | yes | 64.8625 | 56.529
17317 | FDOT District 5 | North IRL | A | IR1-5 | 0.35 | 0.47 | 0.031882 | 7.9786 | 1.0901 | 0.25437 | 0.034753 | 1860 | Community Recreational Facilities | TV-05 | St. Johns Basin Stormwater Improvements | 955.9175 | City of Titusville | DEP/ SJRWMD | St. Johns Basin Stormwater Improvements | Installation of a baffle box downstream of the pond to treat runoff from mixed use lands prior to discharge to the lagoon. | Baffle Boxes- Second Generation | Completed | 2011 | 1.51 | 216 | A | 882 | $167,343 | $8,000 | DEP/ City | DEP - $100,000/ City - $67,343 | S0338 | Structural | 2013 | North Indian River Lagoon | 28.60388 | -80.80583 | 2011 | TN 19.05% TA & TP 15.5% TA | yes | 105.2076 | 129.0201
17318 | FDOT District 5 | North IRL | A | IR1-5 | 0.35 | 0.47 | 3.6739e-05 | 7.9786 | 1.0901 | 0.00029313 | 4.0048e-05 | 1750 | Governmental | TV-05 | St. Johns Basin Stormwater Improvements | 955.9175 | City of Titusville | DEP/ SJRWMD | St. Johns Basin Stormwater Improvements | Installation of a baffle box downstream of the pond to treat runoff from mixed use lands prior to discharge to the lagoon. | Baffle Boxes- Second Generation | Completed | 2011 | 1.51 | 216 | A | 882 | $167,343 | $8,000 | DEP/ City | DEP - $100,000/ City - $67,343 | S0338 | Structural | 2013 | North Indian River Lagoon | 28.60388 | -80.80583 | 2011 | TN 19.05% TA & TP 15.5% TA | yes | 100.0502 | 0.14868
17319 | FDOT District 5 | North IRL | A | IR1-5 | 0.35 | 0.47 | 0.15844 | 12.2097 | 1.639 | 1.9345 | 0.25968 | 1400 | Commercial and Services | TV-05 | St. Johns Basin Stormwater Improvements | 955.9175 | City of Titusville | DEP/ SJRWMD | St. Johns Basin Stormwater Improvements | Installation of a baffle box downstream of the pond to treat runoff from mixed use lands prior to discharge to the lagoon. | Baffle Boxes- Second Generation | Completed | 2011 | 1.51 | 216 | A | 882 | $167,343 | $8,000 | DEP/ City | DEP - $100,000/ City - $67,343 | S0338 | Structural | 2013 | North Indian River Lagoon | 28.60388 | -80.80583 | 2011 | TN 19.05% TA & TP 15.5% TA | yes | 127.7328 | 641.1818
17320 | FDOT District 5 | North IRL | A | IR1-5 | 0.35 | 0.47 | 0.0013689 | 12.2097 | 1.639 | 0.016714 | 0.0022435 | 1420 | Wholesale Sales and Services <Excluding warehouses associated with industrial use> | TV-05 | St. Johns Basin Stormwater Improvements | 955.9175 | City of Titusville | DEP/ SJRWMD | St. Johns Basin Stormwater Improvements | Installation of a baffle box downstream of the pond to treat runoff from mixed use lands prior to discharge to the lagoon. | Baffle Boxes- Second Generation | Completed | 2011 | 1.51 | 216 | A | 882 | $167,343 | $8,000 | DEP/ City | DEP - $100,000/ City - $67,343 | S0338 | Structural | 2013 | North Indian River Lagoon | 28.60388 | -80.80583 | 2011 | TN 19.05% TA & TP 15.5% TA | yes | 22.0783 | 5.5397
17321 | FDOT District 5 | North IRL | A | IR1-5 | 0.35 | 0.47 | 0.0012011 | 12.2097 | 1.639 | 0.014665 | 0.0019686 | 1450 | Tourist Services | TV-05 | St. Johns Basin Stormwater Improvements | 955.9175 | City of Titusville | DEP/ SJRWMD | St. Johns Basin Stormwater Improvements | Installation of a baffle box downstream of the pond to treat runoff from mixed use lands prior to discharge to the lagoon. | Baffle Boxes- Second Generation | Completed | 2011 | 1.51 | 216 | A | 882 | $167,343 | $8,000 | DEP/ City | DEP - $100,000/ City - $67,343 | S0338 | Structural | 2013 | North Indian River Lagoon | 28.60388 | -80.80583 | 2011 | TN 19.05% TA & TP 15.5% TA | yes | 19.557 | 4.8608
17322 | FDOT District 5 | North IRL | A | IR1-5 | 0.35 | 0.47 | 0.18563 | 9.1106 | 1.2774 | 1.6912 | 0.23713 | 1200 | Residential, Medium Density-Two-five dwellingunits per acre | TV-05 | St. Johns Basin Stormwater Improvements | 955.9175 | City of Titusville | DEP/ SJRWMD | St. Johns Basin Stormwater Improvements | Installation of a baffle box downstream of the pond to treat runoff from mixed use lands prior to discharge to the lagoon. | Baffle Boxes- Second Generation | Completed | 2011 | 1.51 | 216 | A | 882 | $167,343 | $8,000 | DEP/ City | DEP - $100,000/ City - $67,343 | S0338 | Structural | 2013 | North Indian River Lagoon | 28.60388 | -80.80583 | 2011 | TN 19.05% TA & TP 15.5% TA | yes | 130.886 | 751.2196
17323 | FDOT District 5 | North IRL | A | IR1-5 | 0.35 | 0.47 | 0.0055204 | 9.1106 | 1.2774 | 0.050294 | 0.0070518 | 1400 | Commercial and Services | TV-05 | St. Johns Basin Stormwater Improvements | 955.9175 | City of Titusville | DEP/ SJRWMD | St. Johns Basin Stormwater Improvements | Installation of a baffle box downstream of the pond to treat runoff from mixed use lands prior to discharge to the lagoon. | Baffle Boxes- Second Generation | Completed | 2011 | 1.51 | 216 | A | 882 | $167,343 | $8,000 | DEP/ City | DEP - $100,000/ City - $67,343 | S0338 | Structural | 2013 | North Indian River Lagoon | 28.60388 | -80.80583 | 2011 | TN 19.05% TA & TP 15.5% TA | yes | 18.9131 | 22.3402
17324 | FDOT District 5 | North IRL | A | IR1-5 | 0.35 | 0.47 | 0.18331 | 12.2593 | 1.6191 | 2.2473 | 0.29679 | 1400 | Commercial and Services | TV-05 | St. Johns Basin Stormwater Improvements | 955.9175 | City of Titusville | DEP/ SJRWMD | St. Johns Basin Stormwater Improvements | Installation of a baffle box downstream of the pond to treat runoff from mixed use lands prior to discharge to the lagoon. | Baffle Boxes- Second Generation | Completed | 2011 | 1.51 | 216 | A | 882 | $167,343 | $8,000 | DEP/ City | DEP - $100,000/ City - $67,343 | S0338 | Structural | 2013 | North Indian River Lagoon | 28.60388 | -80.80583 | 2011 | TN 19.05% TA & TP 15.5% TA | yes | 129.9236 | 741.8358
17325 | FDOT District 5 | North IRL | A | IR1-5 | 0.35 | 0.47 | 0.00013826 | 12.2593 | 1.6191 | 0.001695 | 0.00022385 | 1420 | Wholesale Sales and Services <Excluding warehouses associated with industrial use> | TV-05 | St. Johns Basin Stormwater Improvements | 955.9175 | City of Titusville | DEP/ SJRWMD | St. Johns Basin Stormwater Improvements | Installation of a baffle box downstream of the pond to treat runoff from mixed use lands prior to discharge to the lagoon. | Baffle Boxes- Second Generation | Completed | 2011 | 1.51 | 216 | A | 882 | $167,343 | $8,000 | DEP/ City | DEP - $100,000/ City - $67,343 | S0338 | Structural | 2013 | North Indian River Lagoon | 28.60388 | -80.80583 | 2011 | TN 19.05% TA & TP 15.5% TA | yes | 3.3152 | 0.55952
17326 | FDOT District 5 | North IRL | A | IR1-5 | 0.35 | 0.47 | 0.0015688 | 12.2593 | 1.6191 | 0.019233 | 0.00254 | 1410 | Retail Sales and Services | TV-05 | St. Johns Basin Stormwater Improvements | 955.9175 | City of Titusville | DEP/ SJRWMD | St. Johns Basin Stormwater Improvements | Installation of a baffle box downstream of the pond to treat runoff from mixed use lands prior to discharge to the lagoon. | Baffle Boxes- Second Generation | Completed | 2011 | 1.51 | 216 | A | 882 | $167,343 | $8,000 | DEP/ City | DEP - $100,000/ City - $67,343 | S0338 | Structural | 2013 | North Indian River Lagoon | 28.60388 | -80.80583 | 2011 | TN 19.05% TA & TP 15.5% TA | yes | 25.9637 | 6.3489
17327 | FDOT District 5 | North IRL | A | IR1-5 | 0.35 | 0.47 | 0.14624 | 11.3742 | 1.5119 | 1.6634 | 0.2211 | 1400 | Commercial and Services | TV-05 | St. Johns Basin Stormwater Improvements | 955.9175 | City of Titusville | DEP/ SJRWMD | St. Johns Basin Stormwater Improvements | Installation of a baffle box downstream of the pond to treat runoff from mixed use lands prior to discharge to the lagoon. | Baffle Boxes- Second Generation | Completed | 2011 | 1.51 | 216 | A | 882 | $167,343 | $8,000 | DEP/ City | DEP - $100,000/ City - $67,343 | S0338 | Structural | 2013 | North Indian River Lagoon | 28.60388 | -80.80583 | 2011 | TN 19.05% TA & TP 15.5% TA | yes | 124.5443 | 591.8073
17328 | FDOT District 5 | North IRL | A | IR1-5 | 0.35 | 0.47 | 0.0027314 | 11.3742 | 1.5119 | 0.031067 | 0.0041296 | 1410 | Retail Sales and Services | TV-05 | St. Johns Basin Stormwater Improvements | 955.9175 | City of Titusville | DEP/ SJRWMD | St. Johns Basin Stormwater Improvements | Installation of a baffle box downstream of the pond to treat runoff from mixed use lands prior to discharge to the lagoon. | Baffle Boxes- Second Generation | Completed | 2011 | 1.51 | 216 | A | 882 | $167,343 | $8,000 | DEP/ City | DEP - $100,000/ City - $67,343 | S0338 | Structural | 2013 | North Indian River Lagoon | 28.60388 | -80.80583 | 2011 | TN 19.05% TA & TP 15.5% TA | yes | 42.9254 | 11.0534
17329 | FDOT District 5 | North IRL | A | IR1-5 | 0.35 | 0.47 | 0.00295 | 11.3742 | 1.5119 | 0.033554 | 0.0044602 | 1430 | Professional Services | TV-05 | St. Johns Basin Stormwater Improvements | 955.9175 | City of Titusville | DEP/ SJRWMD | St. Johns Basin Stormwater Improvements | Installation of a baffle box downstream of the pond to treat runoff from mixed use lands prior to discharge to the lagoon. | Baffle Boxes- Second Generation | Completed | 2011 | 1.51 | 216 | A | 882 | $167,343 | $8,000 | DEP/ City | DEP - $100,000/ City - $67,343 | S0338 | Structural | 2013 | North Indian River Lagoon | 28.60388 | -80.80583 | 2011 | TN 19.05% TA & TP 15.5% TA | yes | 46.2754 | 11.9383
17330 | FDOT District 5 | North IRL | A | IR1-5 | 0.35 | 0.47 | 0.00073999 | 8.4208 | 1.1715 | 0.0062313 | 0.00086686 | 1510 | Food Processing | TV-05 | St. Johns Basin Stormwater Improvements | 955.9175 | City of Titusville | DEP/ SJRWMD | St. Johns Basin Stormwater Improvements | Installation of a baffle box downstream of the pond to treat runoff from mixed use lands prior to discharge to the lagoon. | Baffle Boxes- Second Generation | Completed | 2011 | 1.51 | 216 | A | 882 | $167,343 | $8,000 | DEP/ City | DEP - $100,000/ City - $67,343 | S0338 | Structural | 2013 | North Indian River Lagoon | 28.60388 | -80.80583 | 2011 | TN 19.05% TA & TP 15.5% TA | yes | 10.1913 | 2.9946
17331 | FDOT District 5 | North IRL | A | IR1-5 | 0.35 | 0.47 | 0.00292 | 8.4208 | 1.1715 | 0.024589 | 0.0034207 | 1700 | Institutional (Educational,religious,health and military facilities) | TV-05 | St. Johns Basin Stormwater Improvements | 955.9175 | City of Titusville | DEP/ SJRWMD | St. Johns Basin Stormwater Improvements | Installation of a baffle box downstream of the pond to treat runoff from mixed use lands prior to discharge to the lagoon. | Baffle Boxes- Second Generation | Completed | 2011 | 1.51 | 216 | A | 882 | $167,343 | $8,000 | DEP/ City | DEP - $100,000/ City - $67,343 | S0338 | Structural | 2013 | North Indian River Lagoon | 28.60388 | -80.80583 | 2011 | TN 19.05% TA & TP 15.5% TA | yes | 16.7985 | 11.8168
17332 | FDOT District 5 | North IRL | A | IR1-5 | 0.35 | 0.47 | 0.39715 | 12.476 | 1.6456 | 4.9548 | 0.65355 | 1400 | Commercial and Services | TV-05 | St. Johns Basin Stormwater Improvements | 955.9175 | City of Titusville | DEP/ SJRWMD | St. Johns Basin Stormwater Improvements | Installation of a baffle box downstream of the pond to treat runoff from mixed use lands prior to discharge to the lagoon. | Baffle Boxes- Second Generation | Completed | 2011 | 1.51 | 216 | A | 882 | $167,343 | $8,000 | DEP/ City | DEP - $100,000/ City - $67,343 | S0338 | Structural | 2013 | North Indian River Lagoon | 28.60388 | -80.80583 | 2011 | TN 19.05% TA & TP 15.5% TA | yes | 164.6209 | 1607.1921
17333 | FDOT District 5 | North IRL | A | IR1-5 | 0.35 | 0.47 | 0.00012191 | 12.476 | 1.6456 | 0.001521 | 0.00020062 | 1410 | Retail Sales and Services | TV-05 | St. Johns Basin Stormwater Improvements | 955.9175 | City of Titusville | DEP/ SJRWMD | St. Johns Basin Stormwater Improvements | Installation of a baffle box downstream of the pond to treat runoff from mixed use lands prior to discharge to the lagoon. | Baffle Boxes- Second Generation | Completed | 2011 | 1.51 | 216 | A | 882 | $167,343 | $8,000 | DEP/ City | DEP - $100,000/ City - $67,343 | S0338 | Structural | 2013 | North Indian River Lagoon | 28.60388 | -80.80583 | 2011 | TN 19.05% TA & TP 15.5% TA | yes | 41.5923 | 0.49337
17334 | FDOT District 5 | North IRL | A | IR1-5 | 0.35 | 0.47 | 0.034042 | 11.8677 | 1.5782 | 0.40401 | 0.053727 | 1200 | Residential, Medium Density-Two-five dwellingunits per acre | TV-05 | St. Johns Basin Stormwater Improvements | 955.9175 | City of Titusville | DEP/ SJRWMD | St. Johns Basin Stormwater Improvements | Installation of a baffle box downstream of the pond to treat runoff from mixed use lands prior to discharge to the lagoon. | Baffle Boxes- Second Generation | Completed | 2011 | 1.51 | 216 | A | 882 | $167,343 | $8,000 | DEP/ City | DEP - $100,000/ City - $67,343 | S0338 | Structural | 2013 | North Indian River Lagoon | 28.60388 | -80.80583 | 2011 | TN 19.05% TA & TP 15.5% TA | yes | 51.6682 | 137.765
17335 | FDOT District 5 | North IRL | A | IR1-5 | 0.35 | 0.47 | 0.17226 | 11.8677 | 1.5782 | 2.0444 | 0.27187 | 1400 | Commercial and Services | TV-05 | St. Johns Basin Stormwater Improvements | 955.9175 | City of Titusville | DEP/ SJRWMD | St. Johns Basin Stormwater Improvements | Installation of a baffle box downstream of the pond to treat runoff from mixed use lands prior to discharge to the lagoon. | Baffle Boxes- Second Generation | Completed | 2011 | 1.51 | 216 | A | 882 | $167,343 | $8,000 | DEP/ City | DEP - $100,000/ City - $67,343 | S0338 | Structural | 2013 | North Indian River Lagoon | 28.60388 | -80.80583 | 2011 | TN 19.05% TA & TP 15.5% TA | yes | 133.5124 | 697.1192
17336 | FDOT District 5 | North IRL | A | IR1-5 | 0.35 | 0.47 | 0.0052419 | 11.8677 | 1.5782 | 0.06221 | 0.008273 | 1430 | Professional Services | TV-05 | St. Johns Basin Stormwater Improvements | 955.9175 | City of Titusville | DEP/ SJRWMD | St. Johns Basin Stormwater Improvements | Installation of a baffle box downstream of the pond to treat runoff from mixed use lands prior to discharge to the lagoon. | Baffle Boxes- Second Generation | Completed | 2011 | 1.51 | 216 | A | 882 | $167,343 | $8,000 | DEP/ City | DEP - $100,000/ City - $67,343 | S0338 | Structural | 2013 | North Indian River Lagoon | 28.60388 | -80.80583 | 2011 | TN 19.05% TA & TP 15.5% TA | yes | 81.4237 | 21.2134
17337 | FDOT District 5 | North IRL | A | IR1-5 | 0.35 | 0.47 | 0.0012815 | 11.8677 | 1.5782 | 0.015208 | 0.0020225 | 1430 | Professional Services | TV-05 | St. Johns Basin Stormwater Improvements | 955.9175 | City of Titusville | DEP/ SJRWMD | St. Johns Basin Stormwater Improvements | Installation of a baffle box downstream of the pond to treat runoff from mixed use lands prior to discharge to the lagoon. | Baffle Boxes- Second Generation | Completed | 2011 | 1.51 | 216 | A | 882 | $167,343 | $8,000 | DEP/ City | DEP - $100,000/ City - $67,343 | S0338 | Structural | 2013 | North Indian River Lagoon | 28.60388 | -80.80583 | 2011 | TN 19.05% TA & TP 15.5% TA | yes | 20.7002 | 5.186
17338 | FDOT District 5 | North IRL | A | IR1-5 | 0.35 | 0.47 | 0.2888 | 11.2344 | 1.4513 | 3.2445 | 0.41914 | 1400 | Commercial and Services | TV-05 | St. Johns Basin Stormwater Improvements | 955.9175 | City of Titusville | DEP/ SJRWMD | St. Johns Basin Stormwater Improvements | Installation of a baffle box downstream of the pond to treat runoff from mixed use lands prior to discharge to the lagoon. | Baffle Boxes- Second Generation | Completed | 2011 | 1.51 | 216 | A | 882 | $167,343 | $8,000 | DEP/ City | DEP - $100,000/ City - $67,343 | S0338 | Structural | 2013 | North Indian River Lagoon | 28.60388 | -80.80583 | 2011 | TN 19.05% TA & TP 15.5% TA | yes | 166.061 | 1168.7433
17339 | FDOT District 5 | North IRL | A | IR1-5 | 0.35 | 0.47 | 0.11473 | 11.2344 | 1.4513 | 1.289 | 0.16651 | 3100 | Herbaceous Dry Prairie | TV-05 | St. Johns Basin Stormwater Improvements | 955.9175 | City of Titusville | DEP/ SJRWMD | St. Johns Basin Stormwater Improvements | Installation of a baffle box downstream of the pond to treat runoff from mixed use lands prior to discharge to the lagoon. | Baffle Boxes- Second Generation | Completed | 2011 | 1.51 | 216 | A | 882 | $167,343 | $8,000 | DEP/ City | DEP - $100,000/ City - $67,343 | S0338 | Structural | 2013 | North Indian River Lagoon | 28.60388 | -80.80583 | 2011 | TN 19.05% TA & TP 15.5% TA | yes | 100.239 | 464.3068
17340 | FDOT District 5 | North IRL | A | IR1-5 | 0.35 | 0.47 | 0.00017972 | 11.2344 | 1.4513 | 0.0020191 | 0.00026083 | 1410 | Retail Sales and Services | TV-05 | St. Johns Basin Stormwater Improvements | 955.9175 | City of Titusville | DEP/ SJRWMD | St. Johns Basin Stormwater Improvements | Installation of a baffle box downstream of the pond to treat runoff from mixed use lands prior to discharge to the lagoon. | Baffle Boxes- Second Generation | Completed | 2011 | 1.51 | 216 | A | 882 | $167,343 | $8,000 | DEP/ City | DEP - $100,000/ City - $67,343 | S0338 | Structural | 2013 | North Indian River Lagoon | 28.60388 | -80.80583 | 2011 | TN 19.05% TA & TP 15.5% TA | yes | 60.2652 | 0.72731
17341 | FDOT District 5 | North IRL | A | IR1-5 | 0.35 | 0.47 | 0.0079844 | 8.0373 | 1.091 | 0.064173 | 0.0087113 | 1700 | Institutional (Educational,religious,health and military facilities) | TV-05 | St. Johns Basin Stormwater Improvements | 955.9175 | City of Titusville | DEP/ SJRWMD | St. Johns Basin Stormwater Improvements | Installation of a baffle box downstream of the pond to treat runoff from mixed use lands prior to discharge to the lagoon. | Baffle Boxes- Second Generation | Completed | 2011 | 1.51 | 216 | A | 882 | $167,343 | $8,000 | DEP/ City | DEP - $100,000/ City - $67,343 | S0338 | Structural | 2013 | North Indian River Lagoon | 28.60388 | -80.80583 | 2011 | TN 19.05% TA & TP 15.5% TA | yes | 95.7933 | 32.3119
17342 | FDOT District 5 | North IRL | A | IR1-5 | 0.35 | 0.47 | 0.031561 | 8.0373 | 1.091 | 0.25367 | 0.034434 | 1860 | Community Recreational Facilities | TV-05 | St. Johns Basin Stormwater Improvements | 955.9175 | City of Titusville | DEP/ SJRWMD | St. Johns Basin Stormwater Improvements | Installation of a baffle box downstream of the pond to treat runoff from mixed use lands prior to discharge to the lagoon. | Baffle Boxes- Second Generation | Completed | 2011 | 1.51 | 216 | A | 882 | $167,343 | $8,000 | DEP/ City | DEP - $100,000/ City - $67,343 | S0338 | Structural | 2013 | North Indian River Lagoon | 28.60388 | -80.80583 | 2011 | TN 19.05% TA & TP 15.5% TA | yes | 102.9596 | 127.724
17343 | FDOT District 5 | North IRL | A | IR1-5 | 0.35 | 0.47 | 2.8457e-05 | 8.0373 | 1.091 | 0.00022872 | 3.1048e-05 | 1750 | Governmental | TV-05 | St. Johns Basin Stormwater Improvements | 955.9175 | City of Titusville | DEP/ SJRWMD | St. Johns Basin Stormwater Improvements | Installation of a baffle box downstream of the pond to treat runoff from mixed use lands prior to discharge to the lagoon. | Baffle Boxes- Second Generation | Completed | 2011 | 1.51 | 216 | A | 882 | $167,343 | $8,000 | DEP/ City | DEP - $100,000/ City - $67,343 | S0338 | Structural | 2013 | North Indian River Lagoon | 28.60388 | -80.80583 | 2011 | TN 19.05% TA & TP 15.5% TA | yes | 76.2395 | 0.11516
17344 | FDOT District 5 | North IRL | A | IR1-5 | 0.35 | 0.47 | 0.26972 | 8.2344 | 1.1227 | 2.221 | 0.30281 | 1100 | Residential, Low Density-Less than two dwelling units/acre | TV-05 | St. Johns Basin Stormwater Improvements | 955.9175 | City of Titusville | DEP/ SJRWMD | St. Johns Basin Stormwater Improvements | Installation of a baffle box downstream of the pond to treat runoff from mixed use lands prior to discharge to the lagoon. | Baffle Boxes- Second Generation | Completed | 2011 | 1.51 | 216 | A | 882 | $167,343 | $8,000 | DEP/ City | DEP - $100,000/ City - $67,343 | S0338 | Structural | 2013 | North Indian River Lagoon | 28.60388 | -80.80583 | 2011 | TN 19.05% TA & TP 15.5% TA | yes | 143.6171 | 1091.5284
17345 | FDOT District 5 | North IRL | A | IR1-5 | 0.35 | 0.47 | 0.046255 | 8.2344 | 1.1227 | 0.38089 | 0.05193 | 1200 | Residential, Medium Density-Two-five dwellingunits per acre | TV-05 | St. Johns Basin Stormwater Improvements | 955.9175 | City of Titusville | DEP/ SJRWMD | St. Johns Basin Stormwater Improvements | Installation of a baffle box downstream of the pond to treat runoff from mixed use lands prior to discharge to the lagoon. | Baffle Boxes- Second Generation | Completed | 2011 | 1.51 | 216 | A | 882 | $167,343 | $8,000 | DEP/ City | DEP - $100,000/ City - $67,343 | S0338 | Structural | 2013 | North Indian River Lagoon | 28.60388 | -80.80583 | 2011 | TN 19.05% TA & TP 15.5% TA | yes | 99.2617 | 187.1887
17346 | FDOT District 5 | North IRL | A | IR1-5 | 0.35 | 0.47 | 0.0059007 | 8.2344 | 1.1227 | 0.048589 | 0.0066246 | 3100 | Herbaceous Dry Prairie | TV-05 | St. Johns Basin Stormwater Improvements | 955.9175 | City of Titusville | DEP/ SJRWMD | St. Johns Basin Stormwater Improvements | Installation of a baffle box downstream of the pond to treat runoff from mixed use lands prior to discharge to the lagoon. | Baffle Boxes- Second Generation | Completed | 2011 | 1.51 | 216 | A | 882 | $167,343 | $8,000 | DEP/ City | DEP - $100,000/ City - $67,343 | S0338 | Structural | 2013 | North Indian River Lagoon | 28.60388 | -80.80583 | 2011 | TN 19.05% TA & TP 15.5% TA | yes | 19.6294 | 23.8792
17347 | FDOT District 5 | North IRL | A | IR1-5 | 0.35 | 0.47 | 0.010699 | 10.2796 | 1.4092 | 0.10998 | 0.015078 | 1200 | Residential, Medium Density-Two-five dwellingunits per acre | TV-05 | St. Johns Basin Stormwater Improvements | 955.9175 | City of Titusville | DEP/ SJRWMD | St. Johns Basin Stormwater Improvements | Installation of a baffle box downstream of the pond to treat runoff from mixed use lands prior to discharge to the lagoon. | Baffle Boxes- Second Generation | Completed | 2011 | 1.51 | 216 | A | 882 | $167,343 | $8,000 | DEP/ City | DEP - $100,000/ City - $67,343 | S0338 | Structural | 2013 | North Indian River Lagoon | 28.60388 | -80.80583 | 2011 | TN 19.05% TA & TP 15.5% TA | yes | 32.7443 | 43.2985
17348 | FDOT District 5 | North IRL | A | IR1-5 | 0.35 | 0.47 | 0.31301 | 10.2796 | 1.4092 | 3.2176 | 0.44111 | 1400 | Commercial and Services | TV-05 | St. Johns Basin Stormwater Improvements | 955.9175 | City of Titusville | DEP/ SJRWMD | St. Johns Basin Stormwater Improvements | Installation of a baffle box downstream of the pond to treat runoff from mixed use lands prior to discharge to the lagoon. | Baffle Boxes- Second Generation | Completed | 2011 | 1.51 | 216 | A | 882 | $167,343 | $8,000 | DEP/ City | DEP - $100,000/ City - $67,343 | S0338 | Structural | 2013 | North Indian River Lagoon | 28.60388 | -80.80583 | 2011 | TN 19.05% TA & TP 15.5% TA | yes | 152.8771 | 1266.7067
17349 | FDOT District 5 | North IRL | A | IR1-5 | 0.35 | 0.47 | 4.0826e-06 | 10.2796 | 1.4092 | 4.1968e-05 | 5.7535e-06 | 8220 | Communication Facilities | TV-05 | St. Johns Basin Stormwater Improvements | 955.9175 | City of Titusville | DEP/ SJRWMD | St. Johns Basin Stormwater Improvements | Installation of a baffle box downstream of the pond to treat runoff from mixed use lands prior to discharge to the lagoon. | Baffle Boxes- Second Generation | Completed | 2011 | 1.51 | 216 | A | 882 | $167,343 | $8,000 | DEP/ City | DEP - $100,000/ City - $67,343 | S0338 | Structural | 2013 | North Indian River Lagoon | 28.60388 | -80.80583 | 2011 | TN 19.05% TA & TP 15.5% TA | yes | 19.4803 | 0.016522
17350 | FDOT District 5 | North IRL | A | IR1-5 | 0.35 | 0.47 | 2.4867e-06 | 9.4118 | 1.297 | 2.3404e-05 | 3.2252e-06 | 1400 | Commercial and Services | TV-05 | St. Johns Basin Stormwater Improvements | 955.9175 | City of Titusville | DEP/ SJRWMD | St. Johns Basin Stormwater Improvements | Installation of a baffle box downstream of the pond to treat runoff from mixed use lands prior to discharge to the lagoon. | Baffle Boxes- Second Generation | Completed | 2011 | 1.51 | 216 | A | 882 | $167,343 | $8,000 | DEP/ City | DEP - $100,000/ City - $67,343 | S0338 | Structural | 2013 | North Indian River Lagoon | 28.60388 | -80.80583 | 2011 | TN 19.05% TA & TP 15.5% TA | yes | 2.8399 | 0.010063
17351 | FDOT District 5 | North IRL | A | IR1-5 | 0.35 | 0.47 | 4.2392e-05 | 9.4118 | 1.297 | 0.00039899 | 5.4982e-05 | 1430 | Professional Services | TV-05 | St. Johns Basin Stormwater Improvements | 955.9175 | City of Titusville | DEP/ SJRWMD | St. Johns Basin Stormwater Improvements | Installation of a baffle box downstream of the pond to treat runoff from mixed use lands prior to discharge to the lagoon. | Baffle Boxes- Second Generation | Completed | 2011 | 1.51 | 216 | A | 882 | $167,343 | $8,000 | DEP/ City | DEP - $100,000/ City - $67,343 | S0338 | Structural | 2013 | North Indian River Lagoon | 28.60388 | -80.80583 | 2011 | TN 19.05% TA & TP 15.5% TA | yes | 10.481 | 0.17155
17352 | FDOT District 5 | North IRL | A | IR1-5 | 0.35 | 0.47 | 0.0018325 | 9.4118 | 1.297 | 0.017247 | 0.0023768 | 1720 | Religious | TV-05 | St. Johns Basin Stormwater Improvements | 955.9175 | City of Titusville | DEP/ SJRWMD | St. Johns Basin Stormwater Improvements | Installation of a baffle box downstream of the pond to treat runoff from mixed use lands prior to discharge to the lagoon. | Baffle Boxes- Second Generation | Completed | 2011 | 1.51 | 216 | A | 882 | $167,343 | $8,000 | DEP/ City | DEP - $100,000/ City - $67,343 | S0338 | Structural | 2013 | North Indian River Lagoon | 28.60388 | -80.80583 | 2011 | TN 19.05% TA & TP 15.5% TA | yes | 59.7775 | 7.416
17353 | FDOT District 5 | North IRL | A | IR1-5 | 0.35 | 0.47 | 0.0012883 | 9.4118 | 1.297 | 0.012125 | 0.0016709 | 1430 | Professional Services | TV-05 | St. Johns Basin Stormwater Improvements | 955.9175 | City of Titusville | DEP/ SJRWMD | St. Johns Basin Stormwater Improvements | Installation of a baffle box downstream of the pond to treat runoff from mixed use lands prior to discharge to the lagoon. | Baffle Boxes- Second Generation | Completed | 2011 | 1.51 | 216 | A | 882 | $167,343 | $8,000 | DEP/ City | DEP - $100,000/ City - $67,343 | S0338 | Structural | 2013 | North Indian River Lagoon | 28.60388 | -80.80583 | 2011 | TN 19.05% TA & TP 15.5% TA | yes | 22.3519 | 5.2135
17354 | FDOT District 5 | North IRL | A | IR1-5 | 0.35 | 0.47 | 0.034721 | 8.9315 | 1.2327 | 0.31011 | 0.042802 | 1100 | Residential, Low Density-Less than two dwelling units/acre | TV-05 | St. Johns Basin Stormwater Improvements | 955.9175 | City of Titusville | DEP/ SJRWMD | St. Johns Basin Stormwater Improvements | Installation of a baffle box downstream of the pond to treat runoff from mixed use lands prior to discharge to the lagoon. | Baffle Boxes- Second Generation | Completed | 2011 | 1.51 | 216 | A | 882 | $167,343 | $8,000 | DEP/ City | DEP - $100,000/ City - $67,343 | S0338 | Structural | 2013 | North Indian River Lagoon | 28.60388 | -80.80583 | 2011 | TN 19.05% TA & TP 15.5% TA | yes | 47.5481 | 140.5101
17355 | FDOT District 5 | North IRL | A | IR1-5 | 0.35 | 0.47 | 0.10594 | 8.9315 | 1.2327 | 0.94624 | 0.1306 | 1200 | Residential, Medium Density-Two-five dwellingunits per acre | TV-05 | St. Johns Basin Stormwater Improvements | 955.9175 | City of Titusville | DEP/ SJRWMD | St. Johns Basin Stormwater Improvements | Installation of a baffle box downstream of the pond to treat runoff from mixed use lands prior to discharge to the lagoon. | Baffle Boxes- Second Generation | Completed | 2011 | 1.51 | 216 | A | 882 | $167,343 | $8,000 | DEP/ City | DEP - $100,000/ City - $67,343 | S0338 | Structural | 2013 | North Indian River Lagoon | 28.60388 | -80.80583 | 2011 | TN 19.05% TA & TP 15.5% TA | yes | 101.3961 | 428.7423
17356 | FDOT District 5 | North IRL | A | IR1-5 | 0.35 | 0.47 | 0.0040463 | 8.9315 | 1.2327 | 0.03614 | 0.0049881 | 1750 | Governmental | TV-05 | St. Johns Basin Stormwater Improvements | 955.9175 | City of Titusville | DEP/ SJRWMD | St. Johns Basin Stormwater Improvements | Installation of a baffle box downstream of the pond to treat runoff from mixed use lands prior to discharge to the lagoon. | Baffle Boxes- Second Generation | Completed | 2011 | 1.51 | 216 | A | 882 | $167,343 | $8,000 | DEP/ City | DEP - $100,000/ City - $67,343 | S0338 | Structural | 2013 | North Indian River Lagoon | 28.60388 | -80.80583 | 2011 | TN 19.05% TA & TP 15.5% TA | yes | 51.7878 | 16.3749
17357 | FDOT District 5 | North IRL | A | IR1-5 | 0.35 | 0.47 | 0.12299 | 8.6434 | 1.1514 | 1.0631 | 0.14161 | 1400 | Commercial and Services | TV-05 | St. Johns Basin Stormwater Improvements | 955.9175 | City of Titusville | DEP/ SJRWMD | St. Johns Basin Stormwater Improvements | Installation of a baffle box downstream of the pond to treat runoff from mixed use lands prior to discharge to the lagoon. | Baffle Boxes- Second Generation | Completed | 2011 | 1.51 | 216 | A | 882 | $167,343 | $8,000 | DEP/ City | DEP - $100,000/ City - $67,343 | S0338 | Structural | 2013 | North Indian River Lagoon | 28.60388 | -80.80583 | 2011 | TN 19.05% TA & TP 15.5% TA | yes | 89.3959 | 497.7371
17358 | FDOT District 5 | North IRL | A | IR1-5 | 0.35 | 0.47 | 0.086125 | 8.6434 | 1.1514 | 0.74441 | 0.099164 | 1700 | Institutional (Educational,religious,health and military facilities) | TV-05 | St. Johns Basin Stormwater Improvements | 955.9175 | City of Titusville | DEP/ SJRWMD | St. Johns Basin Stormwater Improvements | Installation of a baffle box downstream of the pond to treat runoff from mixed use lands prior to discharge to the lagoon. | Baffle Boxes- Second Generation | Completed | 2011 | 1.51 | 216 | A | 882 | $167,343 | $8,000 | DEP/ City | DEP - $100,000/ City - $67,343 | S0338 | Structural | 2013 | North Indian River Lagoon | 28.60388 | -80.80583 | 2011 | TN 19.05% TA & TP 15.5% TA | yes | 76.308 | 348.5363
17359 | FDOT District 5 | North IRL | A | IR1-5 | 0.35 | 0.47 | 0.081437 | 8.6434 | 1.1514 | 0.70389 | 0.093766 | 8120 | Railroads | TV-05 | St. Johns Basin Stormwater Improvements | 955.9175 | City of Titusville | DEP/ SJRWMD | St. Johns Basin Stormwater Improvements | Installation of a baffle box downstream of the pond to treat runoff from mixed use lands prior to discharge to the lagoon. | Baffle Boxes- Second Generation | Completed | 2011 | 1.51 | 216 | A | 882 | $167,343 | $8,000 | DEP/ City | DEP - $100,000/ City - $67,343 | S0338 | Structural | 2013 | North Indian River Lagoon | 28.60388 | -80.80583 | 2011 | TN 19.05% TA & TP 15.5% TA | yes | 75.064 | 329.5649
17360 | FDOT District 5 | North IRL | A | IR1-5 | 0.35 | 0.47 | 1.2208e-05 | 8.6434 | 1.1514 | 0.00010552 | 1.4057e-05 | 1750 | Governmental | TV-05 | St. Johns Basin Stormwater Improvements | 955.9175 | City of Titusville | DEP/ SJRWMD | St. Johns Basin Stormwater Improvements | Installation of a baffle box downstream of the pond to treat runoff from mixed use lands prior to discharge to the lagoon. | Baffle Boxes- Second Generation | Completed | 2011 | 1.51 | 216 | A | 882 | $167,343 | $8,000 | DEP/ City | DEP - $100,000/ City - $67,343 | S0338 | Structural | 2013 | North Indian River Lagoon | 28.60388 | -80.80583 | 2011 | TN 19.05% TA & TP 15.5% TA | yes | 31.3714 | 0.049406
17361 | FDOT District 5 | North IRL | A | IR1-5 | 0.35 | 0.47 | 0.25192 | 8.4227 | 1.1249 | 2.1219 | 0.28339 | 1700 | Institutional (Educational,religious,health and military facilities) | TV-05 | St. Johns Basin Stormwater Improvements | 955.9175 | City of Titusville | DEP/ SJRWMD | St. Johns Basin Stormwater Improvements | Installation of a baffle box downstream of the pond to treat runoff from mixed use lands prior to discharge to the lagoon. | Baffle Boxes- Second Generation | Completed | 2011 | 1.51 | 216 | A | 882 | $167,343 | $8,000 | DEP/ City | DEP - $100,000/ City - $67,343 | S0338 | Structural | 2013 | North Indian River Lagoon | 28.60388 | -80.80583 | 2011 | TN 19.05% TA & TP 15.5% TA | yes | 141.2995 | 1019.4906
17362 | FDOT District 5 | North IRL | A | IR1-5 | 0.35 | 0.47 | 9.0321e-05 | 8.4227 | 1.1249 | 0.00076075 | 0.0001016 | 1860 | Community Recreational Facilities | TV-05 | St. Johns Basin Stormwater Improvements | 955.9175 | City of Titusville | DEP/ SJRWMD | St. Johns Basin Stormwater Improvements | Installation of a baffle box downstream of the pond to treat runoff from mixed use lands prior to discharge to the lagoon. | Baffle Boxes- Second Generation | Completed | 2011 | 1.51 | 216 | A | 882 | $167,343 | $8,000 | DEP/ City | DEP - $100,000/ City - $67,343 | S0338 | Structural | 2013 | North Indian River Lagoon | 28.60388 | -80.80583 | 2011 | TN 19.05% TA & TP 15.5% TA | yes | 9.8452 | 0.36552
17363 | FDOT District 5 | North IRL | A | IR1-5 | 0.35 | 0.47 | 0.11792 | 9.207 | 1.3241 | 1.0857 | 0.15613 | 1100 | Residential, Low Density-Less than two dwelling units/acre | TV-05 | St. Johns Basin Stormwater Improvements | 955.9175 | City of Titusville | DEP/ SJRWMD | St. Johns Basin Stormwater Improvements | Installation of a baffle box downstream of the pond to treat runoff from mixed use lands prior to discharge to the lagoon. | Baffle Boxes- Second Generation | Completed | 2011 | 1.51 | 216 | A | 882 | $167,343 | $8,000 | DEP/ City | DEP - $100,000/ City - $67,343 | S0338 | Structural | 2013 | North Indian River Lagoon | 28.60388 | -80.80583 | 2011 | TN 19.05% TA & TP 15.5% TA | yes | 92.9458 | 477.1865
17364 | FDOT District 5 | North IRL | A | IR1-5 | 0.35 | 0.47 | 0.083666 | 9.207 | 1.3241 | 0.77031 | 0.11078 | 1200 | Residential, Medium Density-Two-five dwellingunits per acre | TV-05 | St. Johns Basin Stormwater Improvements | 955.9175 | City of Titusville | DEP/ SJRWMD | St. Johns Basin Stormwater Improvements | Installation of a baffle box downstream of the pond to treat runoff from mixed use lands prior to discharge to the lagoon. | Baffle Boxes- Second Generation | Completed | 2011 | 1.51 | 216 | A | 882 | $167,343 | $8,000 | DEP/ City | DEP - $100,000/ City - $67,343 | S0338 | Structural | 2013 | North Indian River Lagoon | 28.60388 | -80.80583 | 2011 | TN 19.05% TA & TP 15.5% TA | yes | 86.7419 | 338.5831
17365 | FDOT District 5 | North IRL | A | IR1-5 | 0.35 | 0.47 | 0.0048325 | 9.207 | 1.3241 | 0.044493 | 0.0063987 | 1400 | Commercial and Services | TV-05 | St. Johns Basin Stormwater Improvements | 955.9175 | City of Titusville | DEP/ SJRWMD | St. Johns Basin Stormwater Improvements | Installation of a baffle box downstream of the pond to treat runoff from mixed use lands prior to discharge to the lagoon. | Baffle Boxes- Second Generation | Completed | 2011 | 1.51 | 216 | A | 882 | $167,343 | $8,000 | DEP/ City | DEP - $100,000/ City - $67,343 | S0338 | Structural | 2013 | North Indian River Lagoon | 28.60388 | -80.80583 | 2011 | TN 19.05% TA & TP 15.5% TA | yes | 47.5418 | 19.5565
17366 | FDOT District 5 | North IRL | A | IR1-5 | 0.35 | 0.47 | 0.0009381 | 9.207 | 1.3241 | 0.0086371 | 0.0012421 | 1210 | Fixed Single Family Units | TV-05 | St. Johns Basin Stormwater Improvements | 955.9175 | City of Titusville | DEP/ SJRWMD | St. Johns Basin Stormwater Improvements | Installation of a baffle box downstream of the pond to treat runoff from mixed use lands prior to discharge to the lagoon. | Baffle Boxes- Second Generation | Completed | 2011 | 1.51 | 216 | A | 882 | $167,343 | $8,000 | DEP/ City | DEP - $100,000/ City - $67,343 | S0338 | Structural | 2013 | North Indian River Lagoon | 28.60388 | -80.80583 | 2011 | TN 19.05% TA & TP 15.5% TA | yes | 51.2534 | 3.7964
17367 | FDOT District 5 | North IRL | A | IR1-5 | 0.35 | 0.47 | 0.012411 | 9.207 | 1.3241 | 0.11427 | 0.016433 | 1210 | Fixed Single Family Units | TV-05 | St. Johns Basin Stormwater Improvements | 955.9175 | City of Titusville | DEP/ SJRWMD | St. Johns Basin Stormwater Improvements | Installation of a baffle box downstream of the pond to treat runoff from mixed use lands prior to discharge to the lagoon. | Baffle Boxes- Second Generation | Completed | 2011 | 1.51 | 216 | A | 882 | $167,343 | $8,000 | DEP/ City | DEP - $100,000/ City - $67,343 | S0338 | Structural | 2013 | North Indian River Lagoon | 28.60388 | -80.80583 | 2011 | TN 19.05% TA & TP 15.5% TA | yes | 38.4097 | 50.2259
17368 | FDOT District 5 | North IRL | A | IR1-5 | 0.35 | 0.47 | 0.20648 | 9.9328 | 1.512 | 2.0509 | 0.31219 | 1200 | Residential, Medium Density-Two-five dwellingunits per acre | TV-05 | St. Johns Basin Stormwater Improvements | 955.9175 | City of Titusville | DEP/ SJRWMD | St. Johns Basin Stormwater Improvements | Installation of a baffle box downstream of the pond to treat runoff from mixed use lands prior to discharge to the lagoon. | Baffle Boxes- Second Generation | Completed | 2011 | 1.51 | 216 | A | 882 | $167,343 | $8,000 | DEP/ City | DEP - $100,000/ City - $67,343 | S0338 | Structural | 2013 | North Indian River Lagoon | 28.60388 | -80.80583 | 2011 | TN 19.05% TA & TP 15.5% TA | yes | 133.4389 | 835.6018
17369 | FDOT District 5 | North IRL | A | IR1-5 | 0.35 | 0.47 | 0.00062798 | 8.5031 | 1.1353 | 0.0053398 | 0.00071294 | 1400 | Commercial and Services | TV-05 | St. Johns Basin Stormwater Improvements | 955.9175 | City of Titusville | DEP/ SJRWMD | St. Johns Basin Stormwater Improvements | Installation of a baffle box downstream of the pond to treat runoff from mixed use lands prior to discharge to the lagoon. | Baffle Boxes- Second Generation | Completed | 2011 | 1.51 | 216 | A | 882 | $167,343 | $8,000 | DEP/ City | DEP - $100,000/ City - $67,343 | S0338 | Structural | 2013 | North Indian River Lagoon | 28.60388 | -80.80583 | 2011 | TN 19.05% TA & TP 15.5% TA | yes | 29.2967 | 2.5414
17370 | FDOT District 5 | North IRL | A | IR1-5 | 0.35 | 0.47 | 0.011954 | 8.5031 | 1.1353 | 0.10165 | 0.013572 | 8180 | Auto parking facilities - when not directly related to other land uses | TV-05 | St. Johns Basin Stormwater Improvements | 955.9175 | City of Titusville | DEP/ SJRWMD | St. Johns Basin Stormwater Improvements | Installation of a baffle box downstream of the pond to treat runoff from mixed use lands prior to discharge to the lagoon. | Baffle Boxes- Second Generation | Completed | 2011 | 1.51 | 216 | A | 882 | $167,343 | $8,000 | DEP/ City | DEP - $100,000/ City - $67,343 | S0338 | Structural | 2013 | North Indian River Lagoon | 28.60388 | -80.80583 | 2011 | TN 19.05% TA & TP 15.5% TA | yes | 101.6973 | 48.3775
17371 | FDOT District 5 | North IRL | A | IR1-5 | 0.35 | 0.47 | 0.090372 | 10.3665 | 1.4045 | 0.93684 | 0.12693 | 1200 | Residential, Medium Density-Two-five dwellingunits per acre | TV-05 | St. Johns Basin Stormwater Improvements | 955.9175 | City of Titusville | DEP/ SJRWMD | St. Johns Basin Stormwater Improvements | Installation of a baffle box downstream of the pond to treat runoff from mixed use lands prior to discharge to the lagoon. | Baffle Boxes- Second Generation | Completed | 2011 | 1.51 | 216 | A | 882 | $167,343 | $8,000 | DEP/ City | DEP - $100,000/ City - $67,343 | S0338 | Structural | 2013 | North Indian River Lagoon | 28.60388 | -80.80583 | 2011 | TN 19.05% TA & TP 15.5% TA | yes | 107.9273 | 365.7245
17372 | FDOT District 5 | North IRL | A | IR1-5 | 0.35 | 0.47 | 0.0059689 | 10.3665 | 1.4045 | 0.061876 | 0.0083832 | 3100 | Herbaceous Dry Prairie | TV-05 | St. Johns Basin Stormwater Improvements | 955.9175 | City of Titusville | DEP/ SJRWMD | St. Johns Basin Stormwater Improvements | Installation of a baffle box downstream of the pond to treat runoff from mixed use lands prior to discharge to the lagoon. | Baffle Boxes- Second Generation | Completed | 2011 | 1.51 | 216 | A | 882 | $167,343 | $8,000 | DEP/ City | DEP - $100,000/ City - $67,343 | S0338 | Structural | 2013 | North Indian River Lagoon | 28.60388 | -80.80583 | 2011 | TN 19.05% TA & TP 15.5% TA | yes | 19.9903 | 24.1552
17373 | FDOT District 5 | North IRL | A | IR1-5 | 0.35 | 0.47 | 0.32215 | 12.2527 | 1.6182 | 3.9471 | 0.52128 | 1400 | Commercial and Services | TV-05 | St. Johns Basin Stormwater Improvements | 955.9175 | City of Titusville | DEP/ SJRWMD | St. Johns Basin Stormwater Improvements | Installation of a baffle box downstream of the pond to treat runoff from mixed use lands prior to discharge to the lagoon. | Baffle Boxes- Second Generation | Completed | 2011 | 1.51 | 216 | A | 882 | $167,343 | $8,000 | DEP/ City | DEP - $100,000/ City - $67,343 | S0338 | Structural | 2013 | North Indian River Lagoon | 28.60388 | -80.80583 | 2011 | TN 19.05% TA & TP 15.5% TA | yes | 196.0492 | 1303.6747
17374 | FDOT District 5 | North IRL | A | IR1-5 | 0.35 | 0.47 | 0.0013827 | 12.2527 | 1.6182 | 0.016942 | 0.0022375 | 1420 | Wholesale Sales and Services <Excluding warehouses associated with industrial use> | TV-05 | St. Johns Basin Stormwater Improvements | 955.9175 | City of Titusville | DEP/ SJRWMD | St. Johns Basin Stormwater Improvements | Installation of a baffle box downstream of the pond to treat runoff from mixed use lands prior to discharge to the lagoon. | Baffle Boxes- Second Generation | Completed | 2011 | 1.51 | 216 | A | 882 | $167,343 | $8,000 | DEP/ City | DEP - $100,000/ City - $67,343 | S0338 | Structural | 2013 | North Indian River Lagoon | 28.60388 | -80.80583 | 2011 | TN 19.05% TA & TP 15.5% TA | yes | 23.2819 | 5.5957
17375 | FDOT District 5 | North IRL | A | IR1-5 | 0.35 | 0.47 | 2.4599e-05 | 12.2527 | 1.6182 | 0.0003014 | 3.9805e-05 | 1420 | Wholesale Sales and Services <Excluding warehouses associated with industrial use> | TV-05 | St. Johns Basin Stormwater Improvements | 955.9175 | City of Titusville | DEP/ SJRWMD | St. Johns Basin Stormwater Improvements | Installation of a baffle box downstream of the pond to treat runoff from mixed use lands prior to discharge to the lagoon. | Baffle Boxes- Second Generation | Completed | 2011 | 1.51 | 216 | A | 882 | $167,343 | $8,000 | DEP/ City | DEP - $100,000/ City - $67,343 | S0338 | Structural | 2013 | North Indian River Lagoon | 28.60388 | -80.80583 | 2011 | TN 19.05% TA & TP 15.5% TA | yes | 42.6928 | 0.099547
17376 | FDOT District 5 | North IRL | A | IR1-5 | 0.35 | 0.47 | 0.0029934 | 12.2527 | 1.6182 | 0.036677 | 0.0048438 | 1410 | Retail Sales and Services | TV-05 | St. Johns Basin Stormwater Improvements | 955.9175 | City of Titusville | DEP/ SJRWMD | St. Johns Basin Stormwater Improvements | Installation of a baffle box downstream of the pond to treat runoff from mixed use lands prior to discharge to the lagoon. | Baffle Boxes- Second Generation | Completed | 2011 | 1.51 | 216 | A | 882 | $167,343 | $8,000 | DEP/ City | DEP - $100,000/ City - $67,343 | S0338 | Structural | 2013 | North Indian River Lagoon | 28.60388 | -80.80583 | 2011 | TN 19.05% TA & TP 15.5% TA | yes | 48.3564 | 12.1138
17377 | FDOT District 5 | North IRL | A | IR1-5 | 0.35 | 0.47 | 0.17833 | 12.2694 | 1.6204 | 2.188 | 0.28896 | 1400 | Commercial and Services | TV-05 | St. Johns Basin Stormwater Improvements | 955.9175 | City of Titusville | DEP/ SJRWMD | St. Johns Basin Stormwater Improvements | Installation of a baffle box downstream of the pond to treat runoff from mixed use lands prior to discharge to the lagoon. | Baffle Boxes- Second Generation | Completed | 2011 | 1.51 | 216 | A | 882 | $167,343 | $8,000 | DEP/ City | DEP - $100,000/ City - $67,343 | S0338 | Structural | 2013 | North Indian River Lagoon | 28.60388 | -80.80583 | 2011 | TN 19.05% TA & TP 15.5% TA | yes | 129.3128 | 721.6666
17378 | FDOT District 5 | North IRL | A | IR1-5 | 0.35 | 0.47 | 0.0036881 | 12.2694 | 1.6204 | 0.045251 | 0.0059762 | 1420 | Wholesale Sales and Services <Excluding warehouses associated with industrial use> | TV-05 | St. Johns Basin Stormwater Improvements | 955.9175 | City of Titusville | DEP/ SJRWMD | St. Johns Basin Stormwater Improvements | Installation of a baffle box downstream of the pond to treat runoff from mixed use lands prior to discharge to the lagoon. | Baffle Boxes- Second Generation | Completed | 2011 | 1.51 | 216 | A | 882 | $167,343 | $8,000 | DEP/ City | DEP - $100,000/ City - $67,343 | S0338 | Structural | 2013 | North Indian River Lagoon | 28.60388 | -80.80583 | 2011 | TN 19.05% TA & TP 15.5% TA | yes | 65.8247 | 14.9253
17379 | FDOT District 5 | North IRL | A | IR1-5 | 0.35 | 0.47 | 0.04237 | 6.0688 | 0.64301 | 0.25714 | 0.027244 | 3100 | Herbaceous Dry Prairie | TV-05 | St. Johns Basin Stormwater Improvements | 955.9175 | City of Titusville | DEP/ SJRWMD | St. Johns Basin Stormwater Improvements | Installation of a baffle box downstream of the pond to treat runoff from mixed use lands prior to discharge to the lagoon. | Baffle Boxes- Second Generation | Completed | 2011 | 1.51 | 216 | A | 882 | $167,343 | $8,000 | DEP/ City | DEP - $100,000/ City - $67,343 | S0338 | Structural | 2013 | North Indian River Lagoon | 28.60388 | -80.80583 | 2011 | TN 19.05% TA & TP 15.5% TA | yes | 107.2439 | 171.4654
17380 | FDOT District 5 | North IRL | A | IR1-5 | 0.35 | 0.47 | 0.17807 | 10.143 | 1.3467 | 1.8061 | 0.23981 | 1400 | Commercial and Services | TV-05 | St. Johns Basin Stormwater Improvements | 955.9175 | City of Titusville | DEP/ SJRWMD | St. Johns Basin Stormwater Improvements | Installation of a baffle box downstream of the pond to treat runoff from mixed use lands prior to discharge to the lagoon. | Baffle Boxes- Second Generation | Completed | 2011 | 1.51 | 216 | A | 882 | $167,343 | $8,000 | DEP/ City | DEP - $100,000/ City - $67,343 | S0338 | Structural | 2013 | North Indian River Lagoon | 28.60388 | -80.80583 | 2011 | TN 19.05% TA & TP 15.5% TA | yes | 130.0701 | 720.6092
17381 | FDOT District 5 | North IRL | A | IR1-5 | 0.35 | 0.47 | 0.0050792 | 10.143 | 1.3467 | 0.051518 | 0.0068403 | 1750 | Governmental | TV-05 | St. Johns Basin Stormwater Improvements | 955.9175 | City of Titusville | DEP/ SJRWMD | St. Johns Basin Stormwater Improvements | Installation of a baffle box downstream of the pond to treat runoff from mixed use lands prior to discharge to the lagoon. | Baffle Boxes- Second Generation | Completed | 2011 | 1.51 | 216 | A | 882 | $167,343 | $8,000 | DEP/ City | DEP - $100,000/ City - $67,343 | S0338 | Structural | 2013 | North Indian River Lagoon | 28.60388 | -80.80583 | 2011 | TN 19.05% TA & TP 15.5% TA | yes | 79.6414 | 20.5547
17382 | FDOT District 5 | North IRL | A | IR1-5 | 0.35 | 0.47 | 0.084158 | 11.7442 | 1.5808 | 0.98836 | 0.13304 | 1400 | Commercial and Services | TV-05 | St. Johns Basin Stormwater Improvements | 955.9175 | City of Titusville | DEP/ SJRWMD | St. Johns Basin Stormwater Improvements | Installation of a baffle box downstream of the pond to treat runoff from mixed use lands prior to discharge to the lagoon. | Baffle Boxes- Second Generation | Completed | 2011 | 1.51 | 216 | A | 882 | $167,343 | $8,000 | DEP/ City | DEP - $100,000/ City - $67,343 | S0338 | Structural | 2013 | North Indian River Lagoon | 28.60388 | -80.80583 | 2011 | TN 19.05% TA & TP 15.5% TA | yes | 112.5188 | 340.5734
17383 | FDOT District 5 | North IRL | A | IR1-5 | 0.35 | 0.47 | 0.062757 | 11.7442 | 1.5808 | 0.73703 | 0.099207 | 1400 | Commercial and Services | TV-05 | St. Johns Basin Stormwater Improvements | 955.9175 | City of Titusville | DEP/ SJRWMD | St. Johns Basin Stormwater Improvements | Installation of a baffle box downstream of the pond to treat runoff from mixed use lands prior to discharge to the lagoon. | Baffle Boxes- Second Generation | Completed | 2011 | 1.51 | 216 | A | 882 | $167,343 | $8,000 | DEP/ City | DEP - $100,000/ City - $67,343 | S0338 | Structural | 2013 | North Indian River Lagoon | 28.60388 | -80.80583 | 2011 | TN 19.05% TA & TP 15.5% TA | yes | 95.6304 | 253.9693
17384 | FDOT District 5 | North IRL | A | IR1-5 | 0.35 | 0.47 | 0.0019934 | 11.7442 | 1.5808 | 0.023411 | 0.0031512 | 1210 | Fixed Single Family Units | TV-05 | St. Johns Basin Stormwater Improvements | 955.9175 | City of Titusville | DEP/ SJRWMD | St. Johns Basin Stormwater Improvements | Installation of a baffle box downstream of the pond to treat runoff from mixed use lands prior to discharge to the lagoon. | Baffle Boxes- Second Generation | Completed | 2011 | 1.51 | 216 | A | 882 | $167,343 | $8,000 | DEP/ City | DEP - $100,000/ City - $67,343 | S0338 | Structural | 2013 | North Indian River Lagoon | 28.60388 | -80.80583 | 2011 | TN 19.05% TA & TP 15.5% TA | yes | 31.6215 | 8.067
17385 | FDOT District 5 | North IRL | A | IR1-5 | 0.35 | 0.47 | 0.16841 | 8.1184 | 1.0978 | 1.3672 | 0.18489 | 1100 | Residential, Low Density-Less than two dwelling units/acre | TV-05 | St. Johns Basin Stormwater Improvements | 955.9175 | City of Titusville | DEP/ SJRWMD | St. Johns Basin Stormwater Improvements | Installation of a baffle box downstream of the pond to treat runoff from mixed use lands prior to discharge to the lagoon. | Baffle Boxes- Second Generation | Completed | 2011 | 1.51 | 216 | A | 882 | $167,343 | $8,000 | DEP/ City | DEP - $100,000/ City - $67,343 | S0338 | Structural | 2013 | North Indian River Lagoon | 28.60388 | -80.80583 | 2011 | TN 19.05% TA & TP 15.5% TA | yes | 127.3833 | 681.52
17386 | FDOT District 5 | North IRL | A | IR1-5 | 0.35 | 0.47 | 0.044252 | 8.0684 | 1.1081 | 0.35705 | 0.049035 | 1200 | Residential, Medium Density-Two-five dwellingunits per acre | TV-05 | St. Johns Basin Stormwater Improvements | 955.9175 | City of Titusville | DEP/ SJRWMD | St. Johns Basin Stormwater Improvements | Installation of a baffle box downstream of the pond to treat runoff from mixed use lands prior to discharge to the lagoon. | Baffle Boxes- Second Generation | Completed | 2011 | 1.51 | 216 | A | 882 | $167,343 | $8,000 | DEP/ City | DEP - $100,000/ City - $67,343 | S0338 | Structural | 2013 | North Indian River Lagoon | 28.60388 | -80.80583 | 2011 | TN 19.05% TA & TP 15.5% TA | yes | 106.1995 | 179.0819
17387 | FDOT District 5 | North IRL | A | IR1-5 | 0.35 | 0.47 | 0.032111 | 8.0684 | 1.1081 | 0.25909 | 0.035582 | 1860 | Community Recreational Facilities | TV-05 | St. Johns Basin Stormwater Improvements | 955.9175 | City of Titusville | DEP/ SJRWMD | St. Johns Basin Stormwater Improvements | Installation of a baffle box downstream of the pond to treat runoff from mixed use lands prior to discharge to the lagoon. | Baffle Boxes- Second Generation | Completed | 2011 | 1.51 | 216 | A | 882 | $167,343 | $8,000 | DEP/ City | DEP - $100,000/ City - $67,343 | S0338 | Structural | 2013 | North Indian River Lagoon | 28.60388 | -80.80583 | 2011 | TN 19.05% TA & TP 15.5% TA | yes | 106.2493 | 129.9505
17388 | FDOT District 5 | North IRL | A | IR1-5 | 0.35 | 0.47 | 1.6748e-05 | 8.0684 | 1.1081 | 0.00013513 | 1.8559e-05 | 1750 | Governmental | TV-05 | St. Johns Basin Stormwater Improvements | 955.9175 | City of Titusville | DEP/ SJRWMD | St. Johns Basin Stormwater Improvements | Installation of a baffle box downstream of the pond to treat runoff from mixed use lands prior to discharge to the lagoon. | Baffle Boxes- Second Generation | Completed | 2011 | 1.51 | 216 | A | 882 | $167,343 | $8,000 | DEP/ City | DEP - $100,000/ City - $67,343 | S0338 | Structural | 2013 | North Indian River Lagoon | 28.60388 | -80.80583 | 2011 | TN 19.05% TA & TP 15.5% TA | yes | 46.9542 | 0.067779
17389 | FDOT District 5 | North IRL | A | IR1-5 | 0.35 | 0.47 | 0.15483 | 11.6244 | 1.5394 | 1.7998 | 0.23834 | 1400 | Commercial and Services | TV-05 | St. Johns Basin Stormwater Improvements | 955.9175 | City of Titusville | DEP/ SJRWMD | St. Johns Basin Stormwater Improvements | Installation of a baffle box downstream of the pond to treat runoff from mixed use lands prior to discharge to the lagoon. | Baffle Boxes- Second Generation | Completed | 2011 | 1.51 | 216 | A | 882 | $167,343 | $8,000 | DEP/ City | DEP - $100,000/ City - $67,343 | S0338 | Structural | 2013 | North Indian River Lagoon | 28.60388 | -80.80583 | 2011 | TN 19.05% TA & TP 15.5% TA | yes | 125.901 | 626.5865
17390 | FDOT District 5 | North IRL | A | IR1-5 | 0.35 | 0.47 | 0.0039016 | 11.6244 | 1.5394 | 0.045354 | 0.0060061 | 1420 | Wholesale Sales and Services <Excluding warehouses associated with industrial use> | TV-05 | St. Johns Basin Stormwater Improvements | 955.9175 | City of Titusville | DEP/ SJRWMD | St. Johns Basin Stormwater Improvements | Installation of a baffle box downstream of the pond to treat runoff from mixed use lands prior to discharge to the lagoon. | Baffle Boxes- Second Generation | Completed | 2011 | 1.51 | 216 | A | 882 | $167,343 | $8,000 | DEP/ City | DEP - $100,000/ City - $67,343 | S0338 | Structural | 2013 | North Indian River Lagoon | 28.60388 | -80.80583 | 2011 | TN 19.05% TA & TP 15.5% TA | yes | 60.8588 | 15.7894
17391 | FDOT District 5 | North IRL | A | IR1-5 | 0.35 | 0.47 | 0.00094774 | 11.6244 | 1.5394 | 0.011017 | 0.0014589 | 1720 | Religious | TV-05 | St. Johns Basin Stormwater Improvements | 955.9175 | City of Titusville | DEP/ SJRWMD | St. Johns Basin Stormwater Improvements | Installation of a baffle box downstream of the pond to treat runoff from mixed use lands prior to discharge to the lagoon. | Baffle Boxes- Second Generation | Completed | 2011 | 1.51 | 216 | A | 882 | $167,343 | $8,000 | DEP/ City | DEP - $100,000/ City - $67,343 | S0338 | Structural | 2013 | North Indian River Lagoon | 28.60388 | -80.80583 | 2011 | TN 19.05% TA & TP 15.5% TA | yes | 15.5867 | 3.8354
17392 | FDOT District 5 | North IRL | A | IR1-5 | 0.35 | 0.47 | 0.018852 | 8.422 | 1.1249 | 0.15877 | 0.021206 | 1700 | Institutional (Educational,religious,health and military facilities) | TV-05 | St. Johns Basin Stormwater Improvements | 955.9175 | City of Titusville | DEP/ SJRWMD | St. Johns Basin Stormwater Improvements | Installation of a baffle box downstream of the pond to treat runoff from mixed use lands prior to discharge to the lagoon. | Baffle Boxes- Second Generation | Completed | 2011 | 1.51 | 216 | A | 882 | $167,343 | $8,000 | DEP/ City | DEP - $100,000/ City - $67,343 | S0338 | Structural | 2013 | North Indian River Lagoon | 28.60388 | -80.80583 | 2011 | TN 19.05% TA & TP 15.5% TA | yes | 103.1789 | 76.2918
17393 | FDOT District 5 | North IRL | A | IR1-5 | 0.35 | 0.47 | 0.065075 | 11.3646 | 1.5049 | 0.73955 | 0.097928 | 1400 | Commercial and Services | TV-05 | St. Johns Basin Stormwater Improvements | 955.9175 | City of Titusville | DEP/ SJRWMD | St. Johns Basin Stormwater Improvements | Installation of a baffle box downstream of the pond to treat runoff from mixed use lands prior to discharge to the lagoon. | Baffle Boxes- Second Generation | Completed | 2011 | 1.51 | 216 | A | 882 | $167,343 | $8,000 | DEP/ City | DEP - $100,000/ City - $67,343 | S0338 | Structural | 2013 | North Indian River Lagoon | 28.60388 | -80.80583 | 2011 | TN 19.05% TA & TP 15.5% TA | yes | 75.0397 | 263.3478
17394 | FDOT District 5 | North IRL | A | IR1-5 | 0.35 | 0.47 | 3.832e-06 | 11.3646 | 1.5049 | 4.3549e-05 | 5.7667e-06 | 1420 | Wholesale Sales and Services <Excluding warehouses associated with industrial use> | TV-05 | St. Johns Basin Stormwater Improvements | 955.9175 | City of Titusville | DEP/ SJRWMD | St. Johns Basin Stormwater Improvements | Installation of a baffle box downstream of the pond to treat runoff from mixed use lands prior to discharge to the lagoon. | Baffle Boxes- Second Generation | Completed | 2011 | 1.51 | 216 | A | 882 | $167,343 | $8,000 | DEP/ City | DEP - $100,000/ City - $67,343 | S0338 | Structural | 2013 | North Indian River Lagoon | 28.60388 | -80.80583 | 2011 | TN 19.05% TA & TP 15.5% TA | yes | 3.1733 | 0.015508
17395 | FDOT District 5 | North IRL | A | IR1-5 | 0.35 | 0.47 | 0.0017314 | 11.3646 | 1.5049 | 0.019677 | 0.0026055 | 1720 | Religious | TV-05 | St. Johns Basin Stormwater Improvements | 955.9175 | City of Titusville | DEP/ SJRWMD | St. Johns Basin Stormwater Improvements | Installation of a baffle box downstream of the pond to treat runoff from mixed use lands prior to discharge to the lagoon. | Baffle Boxes- Second Generation | Completed | 2011 | 1.51 | 216 | A | 882 | $167,343 | $8,000 | DEP/ City | DEP - $100,000/ City - $67,343 | S0338 | Structural | 2013 | North Indian River Lagoon | 28.60388 | -80.80583 | 2011 | TN 19.05% TA & TP 15.5% TA | yes | 27.7836 | 7.0068
17396 | FDOT District 5 | North IRL | A | IR1-5 | 0.35 | 0.47 | 0.17525 | 9.5776 | 1.2739 | 1.6785 | 0.22324 | 1400 | Commercial and Services | TV-05 | St. Johns Basin Stormwater Improvements | 955.9175 | City of Titusville | DEP/ SJRWMD | St. Johns Basin Stormwater Improvements | Installation of a baffle box downstream of the pond to treat runoff from mixed use lands prior to discharge to the lagoon. | Baffle Boxes- Second Generation | Completed | 2011 | 1.51 | 216 | A | 882 | $167,343 | $8,000 | DEP/ City | DEP - $100,000/ City - $67,343 | S0338 | Structural | 2013 | North Indian River Lagoon | 28.60388 | -80.80583 | 2011 | TN 19.05% TA & TP 15.5% TA | yes | 127.7447 | 709.2086
17397 | FDOT District 5 | North IRL | A | IR1-5 | 0.35 | 0.47 | 0.006525 | 9.5776 | 1.2739 | 0.062494 | 0.008312 | 1750 | Governmental | TV-05 | St. Johns Basin Stormwater Improvements | 955.9175 | City of Titusville | DEP/ SJRWMD | St. Johns Basin Stormwater Improvements | Installation of a baffle box downstream of the pond to treat runoff from mixed use lands prior to discharge to the lagoon. | Baffle Boxes- Second Generation | Completed | 2011 | 1.51 | 216 | A | 882 | $167,343 | $8,000 | DEP/ City | DEP - $100,000/ City - $67,343 | S0338 | Structural | 2013 | North Indian River Lagoon | 28.60388 | -80.80583 | 2011 | TN 19.05% TA & TP 15.5% TA | yes | 101.0647 | 26.4059
17398 | FDOT District 5 | North IRL | A | IR1-5 | 0.35 | 0.47 | 0.17657 | 12.2694 | 1.6204 | 2.1664 | 0.28611 | 1400 | Commercial and Services | TV-05 | St. Johns Basin Stormwater Improvements | 955.9175 | City of Titusville | DEP/ SJRWMD | St. Johns Basin Stormwater Improvements | Installation of a baffle box downstream of the pond to treat runoff from mixed use lands prior to discharge to the lagoon. | Baffle Boxes- Second Generation | Completed | 2011 | 1.51 | 216 | A | 882 | $167,343 | $8,000 | DEP/ City | DEP - $100,000/ City - $67,343 | S0338 | Structural | 2013 | North Indian River Lagoon | 28.60388 | -80.80583 | 2011 | TN 19.05% TA & TP 15.5% TA | yes | 129.5956 | 714.5622
17399 | FDOT District 5 | North IRL | A | IR1-5 | 0.35 | 0.47 | 0.0054136 | 12.2694 | 1.6204 | 0.066422 | 0.0087721 | 1450 | Tourist Services | TV-05 | St. Johns Basin Stormwater Improvements | 955.9175 | City of Titusville | DEP/ SJRWMD | St. Johns Basin Stormwater Improvements | Installation of a baffle box downstream of the pond to treat runoff from mixed use lands prior to discharge to the lagoon. | Baffle Boxes- Second Generation | Completed | 2011 | 1.51 | 216 | A | 882 | $167,343 | $8,000 | DEP/ City | DEP - $100,000/ City - $67,343 | S0338 | Structural | 2013 | North Indian River Lagoon | 28.60388 | -80.80583 | 2011 | TN 19.05% TA & TP 15.5% TA | yes | 84.0278 | 21.9081
17400 | FDOT District 5 | North IRL | A | IR1-5 | 0.35 | 0.47 | 0.25139 | 9.1843 | 1.3977 | 2.3089 | 0.35136 | 1100 | Residential, Low Density-Less than two dwelling units/acre | TV-05 | St. Johns Basin Stormwater Improvements | 955.9175 | City of Titusville | DEP/ SJRWMD | St. Johns Basin Stormwater Improvements | Installation of a baffle box downstream of the pond to treat runoff from mixed use lands prior to discharge to the lagoon. | Baffle Boxes- Second Generation | Completed | 2011 | 1.51 | 216 | A | 882 | $167,343 | $8,000 | DEP/ City | DEP - $100,000/ City - $67,343 | S0338 | Structural | 2013 | North Indian River Lagoon | 28.60388 | -80.80583 | 2011 | TN 19.05% TA & TP 15.5% TA | yes | 143.0867 | 1017.3535
17401 | FDOT District 5 | North IRL | A | IR1-5 | 0.35 | 0.47 | 0.022911 | 9.1843 | 1.3977 | 0.21042 | 0.032021 | 1200 | Residential, Medium Density-Two-five dwellingunits per acre | TV-05 | St. Johns Basin Stormwater Improvements | 955.9175 | City of Titusville | DEP/ SJRWMD | St. Johns Basin Stormwater Improvements | Installation of a baffle box downstream of the pond to treat runoff from mixed use lands prior to discharge to the lagoon. | Baffle Boxes- Second Generation | Completed | 2011 | 1.51 | 216 | A | 882 | $167,343 | $8,000 | DEP/ City | DEP - $100,000/ City - $67,343 | S0338 | Structural | 2013 | North Indian River Lagoon | 28.60388 | -80.80583 | 2011 | TN 19.05% TA & TP 15.5% TA | yes | 83.206 | 92.7164
17402 | FDOT District 5 | North IRL | A | IR1-5 | 0.35 | 0.47 | 7.2684e-05 | 9.1843 | 1.3977 | 0.00066755 | 0.00010159 | 1330 | Residential, High density; Multiple Dwelling Units, Low Rise <Two stories or less> | TV-05 | St. Johns Basin Stormwater Improvements | 955.9175 | City of Titusville | DEP/ SJRWMD | St. Johns Basin Stormwater Improvements | Installation of a baffle box downstream of the pond to treat runoff from mixed use lands prior to discharge to the lagoon. | Baffle Boxes- Second Generation | Completed | 2011 | 1.51 | 216 | A | 882 | $167,343 | $8,000 | DEP/ City | DEP - $100,000/ City - $67,343 | S0338 | Structural | 2013 | North Indian River Lagoon | 28.60388 | -80.80583 | 2011 | TN 19.05% TA & TP 15.5% TA | yes | 31.0849 | 0.29414
17403 | FDOT District 5 | North IRL | A | IR1-5 | 0.35 | 0.47 | 8.8794e-05 | 9.1843 | 1.3977 | 0.00081551 | 0.0001241 | 1210 | Fixed Single Family Units | TV-05 | St. Johns Basin Stormwater Improvements | 955.9175 | City of Titusville | DEP/ SJRWMD | St. Johns Basin Stormwater Improvements | Installation of a baffle box downstream of the pond to treat runoff from mixed use lands prior to discharge to the lagoon. | Baffle Boxes- Second Generation | Completed | 2011 | 1.51 | 216 | A | 882 | $167,343 | $8,000 | DEP/ City | DEP - $100,000/ City - $67,343 | S0338 | Structural | 2013 | North Indian River Lagoon | 28.60388 | -80.80583 | 2011 | TN 19.05% TA & TP 15.5% TA | yes | 28.5387 | 0.35934
17404 | FDOT District 5 | North IRL | A | IR1-5 | 0.35 | 0.47 | 0.19704 | 8.7922 | 1.1513 | 1.7324 | 0.22686 | 1100 | Residential, Low Density-Less than two dwelling units/acre | TV-05 | St. Johns Basin Stormwater Improvements | 955.9175 | City of Titusville | DEP/ SJRWMD | St. Johns Basin Stormwater Improvements | Installation of a baffle box downstream of the pond to treat runoff from mixed use lands prior to discharge to the lagoon. | Baffle Boxes- Second Generation | Completed | 2011 | 1.51 | 216 | A | 882 | $167,343 | $8,000 | DEP/ City | DEP - $100,000/ City - $67,343 | S0338 | Structural | 2013 | North Indian River Lagoon | 28.60388 | -80.80583 | 2011 | TN 19.05% TA & TP 15.5% TA | yes | 116.666 | 797.4023
17405 | FDOT District 5 | North IRL | A | IR1-5 | 0.35 | 0.47 | 0.072908 | 8.7922 | 1.1513 | 0.64102 | 0.083941 | 1400 | Commercial and Services | TV-05 | St. Johns Basin Stormwater Improvements | 955.9175 | City of Titusville | DEP/ SJRWMD | St. Johns Basin Stormwater Improvements | Installation of a baffle box downstream of the pond to treat runoff from mixed use lands prior to discharge to the lagoon. | Baffle Boxes- Second Generation | Completed | 2011 | 1.51 | 216 | A | 882 | $167,343 | $8,000 | DEP/ City | DEP - $100,000/ City - $67,343 | S0338 | Structural | 2013 | North Indian River Lagoon | 28.60388 | -80.80583 | 2011 | TN 19.05% TA & TP 15.5% TA | yes | 70.4158 | 295.0471
17406 | FDOT District 5 | North IRL | A | IR1-5 | 0.35 | 0.47 | 0.10021 | 8.7922 | 1.1513 | 0.88105 | 0.11537 | 3100 | Herbaceous Dry Prairie | TV-05 | St. Johns Basin Stormwater Improvements | 955.9175 | City of Titusville | DEP/ SJRWMD | St. Johns Basin Stormwater Improvements | Installation of a baffle box downstream of the pond to treat runoff from mixed use lands prior to discharge to the lagoon. | Baffle Boxes- Second Generation | Completed | 2011 | 1.51 | 216 | A | 882 | $167,343 | $8,000 | DEP/ City | DEP - $100,000/ City - $67,343 | S0338 | Structural | 2013 | North Indian River Lagoon | 28.60388 | -80.80583 | 2011 | TN 19.05% TA & TP 15.5% TA | yes | 116.4864 | 405.526
17407 | FDOT District 5 | North IRL | A | IR1-5 | 0.35 | 0.47 | 7.4684e-05 | 8.7922 | 1.1513 | 0.00065664 | 8.5986e-05 | 1410 | Retail Sales and Services | TV-05 | St. Johns Basin Stormwater Improvements | 955.9175 | City of Titusville | DEP/ SJRWMD | St. Johns Basin Stormwater Improvements | Installation of a baffle box downstream of the pond to treat runoff from mixed use lands prior to discharge to the lagoon. | Baffle Boxes- Second Generation | Completed | 2011 | 1.51 | 216 | A | 882 | $167,343 | $8,000 | DEP/ City | DEP - $100,000/ City - $67,343 | S0338 | Structural | 2013 | North Indian River Lagoon | 28.60388 | -80.80583 | 2011 | TN 19.05% TA & TP 15.5% TA | yes | 25.6397 | 0.30223
17408 | FDOT District 5 | North IRL | A | IR1-5 | 0.35 | 0.47 | 0.0023933 | 9.7169 | 1.48 | 0.023256 | 0.0035421 | 1400 | Commercial and Services | TV-05 | St. Johns Basin Stormwater Improvements | 955.9175 | City of Titusville | DEP/ SJRWMD | St. Johns Basin Stormwater Improvements | Installation of a baffle box downstream of the pond to treat runoff from mixed use lands prior to discharge to the lagoon. | Baffle Boxes- Second Generation | Completed | 2011 | 1.51 | 216 | A | 882 | $167,343 | $8,000 | DEP/ City | DEP - $100,000/ City - $67,343 | S0338 | Structural | 2013 | North Indian River Lagoon | 28.60388 | -80.80583 | 2011 | TN 19.05% TA & TP 15.5% TA | yes | 85.3383 | 9.6853
17409 | FDOT District 5 | North IRL | A | IR1-5 | 0.35 | 0.47 | 0.0055448 | 9.7169 | 1.48 | 0.053878 | 0.0082063 | 1430 | Professional Services | TV-05 | St. Johns Basin Stormwater Improvements | 955.9175 | City of Titusville | DEP/ SJRWMD | St. Johns Basin Stormwater Improvements | Installation of a baffle box downstream of the pond to treat runoff from mixed use lands prior to discharge to the lagoon. | Baffle Boxes- Second Generation | Completed | 2011 | 1.51 | 216 | A | 882 | $167,343 | $8,000 | DEP/ City | DEP - $100,000/ City - $67,343 | S0338 | Structural | 2013 | North Indian River Lagoon | 28.60388 | -80.80583 | 2011 | TN 19.05% TA & TP 15.5% TA | yes | 86.8543 | 22.439
17410 | FDOT District 5 | North IRL | A | IR1-5 | 0.35 | 0.47 | 0.026842 | 10.1962 | 1.3536 | 0.27369 | 0.036333 | 1400 | Commercial and Services | TV-05 | St. Johns Basin Stormwater Improvements | 955.9175 | City of Titusville | DEP/ SJRWMD | St. Johns Basin Stormwater Improvements | Installation of a baffle box downstream of the pond to treat runoff from mixed use lands prior to discharge to the lagoon. | Baffle Boxes- Second Generation | Completed | 2011 | 1.51 | 216 | A | 882 | $167,343 | $8,000 | DEP/ City | DEP - $100,000/ City - $67,343 | S0338 | Structural | 2013 | North Indian River Lagoon | 28.60388 | -80.80583 | 2011 | TN 19.05% TA & TP 15.5% TA | yes | 43.5805 | 108.6261
17411 | FDOT District 5 | North IRL | A | IR1-5 | 0.35 | 0.47 | 0.0010308 | 10.1962 | 1.3536 | 0.01051 | 0.0013952 | 1410 | Retail Sales and Services | TV-05 | St. Johns Basin Stormwater Improvements | 955.9175 | City of Titusville | DEP/ SJRWMD | St. Johns Basin Stormwater Improvements | Installation of a baffle box downstream of the pond to treat runoff from mixed use lands prior to discharge to the lagoon. | Baffle Boxes- Second Generation | Completed | 2011 | 1.51 | 216 | A | 882 | $167,343 | $8,000 | DEP/ City | DEP - $100,000/ City - $67,343 | S0338 | Structural | 2013 | North Indian River Lagoon | 28.60388 | -80.80583 | 2011 | TN 19.05% TA & TP 15.5% TA | yes | 16.8544 | 4.1713
17412 | FDOT District 5 | North IRL | A | IR1-5 | 0.35 | 0.47 | 0.20989 | 11.8929 | 1.5745 | 2.4962 | 0.33046 | 1400 | Commercial and Services | TV-05 | St. Johns Basin Stormwater Improvements | 955.9175 | City of Titusville | DEP/ SJRWMD | St. Johns Basin Stormwater Improvements | Installation of a baffle box downstream of the pond to treat runoff from mixed use lands prior to discharge to the lagoon. | Baffle Boxes- Second Generation | Completed | 2011 | 1.51 | 216 | A | 882 | $167,343 | $8,000 | DEP/ City | DEP - $100,000/ City - $67,343 | S0338 | Structural | 2013 | North Indian River Lagoon | 28.60388 | -80.80583 | 2011 | TN 19.05% TA & TP 15.5% TA | yes | 133.9445 | 849.3823
17413 | FDOT District 5 | North IRL | A | IR1-5 | 0.35 | 0.47 | 0.0012197 | 11.8929 | 1.5745 | 0.014506 | 0.0019205 | 1430 | Professional Services | TV-05 | St. Johns Basin Stormwater Improvements | 955.9175 | City of Titusville | DEP/ SJRWMD | St. Johns Basin Stormwater Improvements | Installation of a baffle box downstream of the pond to treat runoff from mixed use lands prior to discharge to the lagoon. | Baffle Boxes- Second Generation | Completed | 2011 | 1.51 | 216 | A | 882 | $167,343 | $8,000 | DEP/ City | DEP - $100,000/ City - $67,343 | S0338 | Structural | 2013 | North Indian River Lagoon | 28.60388 | -80.80583 | 2011 | TN 19.05% TA & TP 15.5% TA | yes | 20.3364 | 4.9361
17414 | FDOT District 5 | North IRL | A | IR1-5 | 0.35 | 0.47 | 0.002035 | 11.8929 | 1.5745 | 0.024202 | 0.0032041 | 1720 | Religious | TV-05 | St. Johns Basin Stormwater Improvements | 955.9175 | City of Titusville | DEP/ SJRWMD | St. Johns Basin Stormwater Improvements | Installation of a baffle box downstream of the pond to treat runoff from mixed use lands prior to discharge to the lagoon. | Baffle Boxes- Second Generation | Completed | 2011 | 1.51 | 216 | A | 882 | $167,343 | $8,000 | DEP/ City | DEP - $100,000/ City - $67,343 | S0338 | Structural | 2013 | North Indian River Lagoon | 28.60388 | -80.80583 | 2011 | TN 19.05% TA & TP 15.5% TA | yes | 59.8283 | 8.2354
17415 | FDOT District 5 | North IRL | A | IR1-5 | 0.35 | 0.47 | 0.00010728 | 11.8929 | 1.5745 | 0.0012759 | 0.00016891 | 1430 | Professional Services | TV-05 | St. Johns Basin Stormwater Improvements | 955.9175 | City of Titusville | DEP/ SJRWMD | St. Johns Basin Stormwater Improvements | Installation of a baffle box downstream of the pond to treat runoff from mixed use lands prior to discharge to the lagoon. | Baffle Boxes- Second Generation | Completed | 2011 | 1.51 | 216 | A | 882 | $167,343 | $8,000 | DEP/ City | DEP - $100,000/ City - $67,343 | S0338 | Structural | 2013 | North Indian River Lagoon | 28.60388 | -80.80583 | 2011 | TN 19.05% TA & TP 15.5% TA | yes | 18.6533 | 0.43415
17416 | FDOT District 5 | North IRL | A | IR1-5 | 0.35 | 0.47 | 0.02563 | 10.3126 | 1.3709 | 0.26432 | 0.035137 | 1400 | Commercial and Services | TV-05 | St. Johns Basin Stormwater Improvements | 955.9175 | City of Titusville | DEP/ SJRWMD | St. Johns Basin Stormwater Improvements | Installation of a baffle box downstream of the pond to treat runoff from mixed use lands prior to discharge to the lagoon. | Baffle Boxes- Second Generation | Completed | 2011 | 1.51 | 216 | A | 882 | $167,343 | $8,000 | DEP/ City | DEP - $100,000/ City - $67,343 | S0338 | Structural | 2013 | North Indian River Lagoon | 28.60388 | -80.80583 | 2011 | TN 19.05% TA & TP 15.5% TA | yes | 49.3271 | 103.7218
17417 | FDOT District 5 | North IRL | A | IR1-5 | 0.35 | 0.47 | 0.0020982 | 10.3126 | 1.3709 | 0.021638 | 0.0028764 | 1750 | Governmental | TV-05 | St. Johns Basin Stormwater Improvements | 955.9175 | City of Titusville | DEP/ SJRWMD | St. Johns Basin Stormwater Improvements | Installation of a baffle box downstream of the pond to treat runoff from mixed use lands prior to discharge to the lagoon. | Baffle Boxes- Second Generation | Completed | 2011 | 1.51 | 216 | A | 882 | $167,343 | $8,000 | DEP/ City | DEP - $100,000/ City - $67,343 | S0338 | Structural | 2013 | North Indian River Lagoon | 28.60388 | -80.80583 | 2011 | TN 19.05% TA & TP 15.5% TA | yes | 33.5023 | 8.4909
17418 | FDOT District 5 | North IRL | A | IR1-5 | 0.35 | 0.47 | 0.27391 | 8.4227 | 1.1249 | 2.307 | 0.30812 | 1700 | Institutional (Educational,religious,health and military facilities) | TV-05 | St. Johns Basin Stormwater Improvements | 955.9175 | City of Titusville | DEP/ SJRWMD | St. Johns Basin Stormwater Improvements | Installation of a baffle box downstream of the pond to treat runoff from mixed use lands prior to discharge to the lagoon. | Baffle Boxes- Second Generation | Completed | 2011 | 1.51 | 216 | A | 882 | $167,343 | $8,000 | DEP/ City | DEP - $100,000/ City - $67,343 | S0338 | Structural | 2013 | North Indian River Lagoon | 28.60388 | -80.80583 | 2011 | TN 19.05% TA & TP 15.5% TA | yes | 144.188 | 1108.4544
17419 | FDOT District 5 | North IRL | A | IR1-5 | 0.35 | 0.47 | 0.0019331 | 9.1396 | 1.2873 | 0.017668 | 0.0024885 | 1200 | Residential, Medium Density-Two-five dwellingunits per acre | TV-05 | St. Johns Basin Stormwater Improvements | 955.9175 | City of Titusville | DEP/ SJRWMD | St. Johns Basin Stormwater Improvements | Installation of a baffle box downstream of the pond to treat runoff from mixed use lands prior to discharge to the lagoon. | Baffle Boxes- Second Generation | Completed | 2011 | 1.51 | 216 | A | 882 | $167,343 | $8,000 | DEP/ City | DEP - $100,000/ City - $67,343 | S0338 | Structural | 2013 | North Indian River Lagoon | 28.60388 | -80.80583 | 2011 | TN 19.05% TA & TP 15.5% TA | yes | 58.4347 | 7.8229
17420 | FDOT District 5 | North IRL | A | IR1-5 | 0.35 | 0.47 | 0.0020855 | 9.1396 | 1.2873 | 0.019061 | 0.0026847 | 8180 | Auto parking facilities - when not directly related to other land uses | TV-05 | St. Johns Basin Stormwater Improvements | 955.9175 | City of Titusville | DEP/ SJRWMD | St. Johns Basin Stormwater Improvements | Installation of a baffle box downstream of the pond to treat runoff from mixed use lands prior to discharge to the lagoon. | Baffle Boxes- Second Generation | Completed | 2011 | 1.51 | 216 | A | 882 | $167,343 | $8,000 | DEP/ City | DEP - $100,000/ City - $67,343 | S0338 | Structural | 2013 | North Indian River Lagoon | 28.60388 | -80.80583 | 2011 | TN 19.05% TA & TP 15.5% TA | yes | 42.8411 | 8.4399
17421 | FDOT District 5 | North IRL | A | IR1-5 | 0.35 | 0.47 | 0.22812 | 9.4183 | 1.358 | 2.1485 | 0.3098 | 1100 | Residential, Low Density-Less than two dwelling units/acre | TV-05 | St. Johns Basin Stormwater Improvements | 955.9175 | City of Titusville | DEP/ SJRWMD | St. Johns Basin Stormwater Improvements | Installation of a baffle box downstream of the pond to treat runoff from mixed use lands prior to discharge to the lagoon. | Baffle Boxes- Second Generation | Completed | 2011 | 1.51 | 216 | A | 882 | $167,343 | $8,000 | DEP/ City | DEP - $100,000/ City - $67,343 | S0338 | Structural | 2013 | North Indian River Lagoon | 28.60388 | -80.80583 | 2011 | TN 19.05% TA & TP 15.5% TA | yes | 137.0053 | 923.176
17422 | FDOT District 5 | North IRL | A | IR1-5 | 0.35 | 0.47 | 0.00010411 | 9.4183 | 1.358 | 0.0009805 | 0.00014138 | 1210 | Fixed Single Family Units | TV-05 | St. Johns Basin Stormwater Improvements | 955.9175 | City of Titusville | DEP/ SJRWMD | St. Johns Basin Stormwater Improvements | Installation of a baffle box downstream of the pond to treat runoff from mixed use lands prior to discharge to the lagoon. | Baffle Boxes- Second Generation | Completed | 2011 | 1.51 | 216 | A | 882 | $167,343 | $8,000 | DEP/ City | DEP - $100,000/ City - $67,343 | S0338 | Structural | 2013 | North Indian River Lagoon | 28.60388 | -80.80583 | 2011 | TN 19.05% TA & TP 15.5% TA | yes | 32.429 | 0.4213
17423 | FDOT District 5 | North IRL | A | IR1-5 | 0.35 | 0.47 | 0.00025382 | 9.4183 | 1.358 | 0.0023905 | 0.00034469 | 1210 | Fixed Single Family Units | TV-05 | St. Johns Basin Stormwater Improvements | 955.9175 | City of Titusville | DEP/ SJRWMD | St. Johns Basin Stormwater Improvements | Installation of a baffle box downstream of the pond to treat runoff from mixed use lands prior to discharge to the lagoon. | Baffle Boxes- Second Generation | Completed | 2011 | 1.51 | 216 | A | 882 | $167,343 | $8,000 | DEP/ City | DEP - $100,000/ City - $67,343 | S0338 | Structural | 2013 | North Indian River Lagoon | 28.60388 | -80.80583 | 2011 | TN 19.05% TA & TP 15.5% TA | yes | 67.9963 | 1.0272
17424 | FDOT District 5 | North IRL | A | IR1-5 | 0.35 | 0.47 | 0.13599 | 9.9717 | 1.4537 | 1.356 | 0.19768 | 1200 | Residential, Medium Density-Two-five dwellingunits per acre | TV-05 | St. Johns Basin Stormwater Improvements | 955.9175 | City of Titusville | DEP/ SJRWMD | St. Johns Basin Stormwater Improvements | Installation of a baffle box downstream of the pond to treat runoff from mixed use lands prior to discharge to the lagoon. | Baffle Boxes- Second Generation | Completed | 2011 | 1.51 | 216 | A | 882 | $167,343 | $8,000 | DEP/ City | DEP - $100,000/ City - $67,343 | S0338 | Structural | 2013 | North Indian River Lagoon | 28.60388 | -80.80583 | 2011 | TN 19.05% TA & TP 15.5% TA | yes | 122.3455 | 550.3123
17425 | FDOT District 5 | North IRL | A | IR1-5 | 0.35 | 0.47 | 0.037666 | 9.9717 | 1.4537 | 0.3756 | 0.054755 | 1400 | Commercial and Services | TV-05 | St. Johns Basin Stormwater Improvements | 955.9175 | City of Titusville | DEP/ SJRWMD | St. Johns Basin Stormwater Improvements | Installation of a baffle box downstream of the pond to treat runoff from mixed use lands prior to discharge to the lagoon. | Baffle Boxes- Second Generation | Completed | 2011 | 1.51 | 216 | A | 882 | $167,343 | $8,000 | DEP/ City | DEP - $100,000/ City - $67,343 | S0338 | Structural | 2013 | North Indian River Lagoon | 28.60388 | -80.80583 | 2011 | TN 19.05% TA & TP 15.5% TA | yes | 106.1878 | 152.4304
17426 | FDOT District 5 | North IRL | A | IR1-5 | 0.35 | 0.47 | 3.9004e-05 | 9.9717 | 1.4537 | 0.00038893 | 5.6699e-05 | 1210 | Fixed Single Family Units | TV-05 | St. Johns Basin Stormwater Improvements | 955.9175 | City of Titusville | DEP/ SJRWMD | St. Johns Basin Stormwater Improvements | Installation of a baffle box downstream of the pond to treat runoff from mixed use lands prior to discharge to the lagoon. | Baffle Boxes- Second Generation | Completed | 2011 | 1.51 | 216 | A | 882 | $167,343 | $8,000 | DEP/ City | DEP - $100,000/ City - $67,343 | S0338 | Structural | 2013 | North Indian River Lagoon | 28.60388 | -80.80583 | 2011 | TN 19.05% TA & TP 15.5% TA | yes | 47.2001 | 0.15784
17427 | FDOT District 5 | North IRL | A | IR1-5 | 0.35 | 0.47 | 4.129e-07 | 9.9717 | 1.4537 | 4.1174e-06 | 6.0023e-07 | 1210 | Fixed Single Family Units | TV-05 | St. Johns Basin Stormwater Improvements | 955.9175 | City of Titusville | DEP/ SJRWMD | St. Johns Basin Stormwater Improvements | Installation of a baffle box downstream of the pond to treat runoff from mixed use lands prior to discharge to the lagoon. | Baffle Boxes- Second Generation | Completed | 2011 | 1.51 | 216 | A | 882 | $167,343 | $8,000 | DEP/ City | DEP - $100,000/ City - $67,343 | S0338 | Structural | 2013 | North Indian River Lagoon | 28.60388 | -80.80583 | 2011 | TN 19.05% TA & TP 15.5% TA | yes | 1.0168 | 0.001671
17428 | FDOT District 5 | North IRL | A | IR1-5 | 0.35 | 0.47 | 0.002661 | 7.2372 | 0.83585 | 0.019258 | 0.0022242 | 3100 | Herbaceous Dry Prairie | TV-05 | St. Johns Basin Stormwater Improvements | 955.9175 | City of Titusville | DEP/ SJRWMD | St. Johns Basin Stormwater Improvements | Installation of a baffle box downstream of the pond to treat runoff from mixed use lands prior to discharge to the lagoon. | Baffle Boxes- Second Generation | Completed | 2011 | 1.51 | 216 | A | 882 | $167,343 | $8,000 | DEP/ City | DEP - $100,000/ City - $67,343 | S0338 | Structural | 2013 | North Indian River Lagoon | 28.60388 | -80.80583 | 2011 | TN 19.05% TA & TP 15.5% TA | yes | 33.7506 | 10.7685
17429 | FDOT District 5 | North IRL | A | IR1-5 | 0.35 | 0.47 | 0.15482 | 12.1563 | 1.6113 | 1.8821 | 0.24946 | 1400 | Commercial and Services | TV-05 | St. Johns Basin Stormwater Improvements | 955.9175 | City of Titusville | DEP/ SJRWMD | St. Johns Basin Stormwater Improvements | Installation of a baffle box downstream of the pond to treat runoff from mixed use lands prior to discharge to the lagoon. | Baffle Boxes- Second Generation | Completed | 2011 | 1.51 | 216 | A | 882 | $167,343 | $8,000 | DEP/ City | DEP - $100,000/ City - $67,343 | S0338 | Structural | 2013 | North Indian River Lagoon | 28.60388 | -80.80583 | 2011 | TN 19.05% TA & TP 15.5% TA | yes | 123.8988 | 626.5447
17430 | FDOT District 5 | North IRL | A | IR1-5 | 0.35 | 0.47 | 0.019403 | 12.1563 | 1.6113 | 0.23586 | 0.031263 | 1400 | Commercial and Services | TV-05 | St. Johns Basin Stormwater Improvements | 955.9175 | City of Titusville | DEP/ SJRWMD | St. Johns Basin Stormwater Improvements | Installation of a baffle box downstream of the pond to treat runoff from mixed use lands prior to discharge to the lagoon. | Baffle Boxes- Second Generation | Completed | 2011 | 1.51 | 216 | A | 882 | $167,343 | $8,000 | DEP/ City | DEP - $100,000/ City - $67,343 | S0338 | Structural | 2013 | North Indian River Lagoon | 28.60388 | -80.80583 | 2011 | TN 19.05% TA & TP 15.5% TA | yes | 71.9993 | 78.5193
17431 | FDOT District 5 | North IRL | A | IR1-5 | 0.35 | 0.47 | 0.0063442 | 12.1563 | 1.6113 | 0.077122 | 0.010222 | 1450 | Tourist Services | TV-05 | St. Johns Basin Stormwater Improvements | 955.9175 | City of Titusville | DEP/ SJRWMD | St. Johns Basin Stormwater Improvements | Installation of a baffle box downstream of the pond to treat runoff from mixed use lands prior to discharge to the lagoon. | Baffle Boxes- Second Generation | Completed | 2011 | 1.51 | 216 | A | 882 | $167,343 | $8,000 | DEP/ City | DEP - $100,000/ City - $67,343 | S0338 | Structural | 2013 | North Indian River Lagoon | 28.60388 | -80.80583 | 2011 | TN 19.05% TA & TP 15.5% TA | yes | 101.0794 | 25.6741
17432 | FDOT District 5 | North IRL | A | IR1-5 | 0.35 | 0.47 | 0.22148 | 10.859 | 1.9256 | 2.4051 | 0.42649 | 1200 | Residential, Medium Density-Two-five dwellingunits per acre | TV-05 | St. Johns Basin Stormwater Improvements | 955.9175 | City of Titusville | DEP/ SJRWMD | St. Johns Basin Stormwater Improvements | Installation of a baffle box downstream of the pond to treat runoff from mixed use lands prior to discharge to the lagoon. | Baffle Boxes- Second Generation | Completed | 2011 | 1.51 | 216 | A | 882 | $167,343 | $8,000 | DEP/ City | DEP - $100,000/ City - $67,343 | S0338 | Structural | 2013 | North Indian River Lagoon | 28.60388 | -80.80583 | 2011 | TN 19.05% TA & TP 15.5% TA | yes | 135.8665 | 896.2937
17433 | FDOT District 5 | North IRL | A | IR1-5 | 0.35 | 0.47 | 0.080113 | 10.8035 | 1.4489 | 0.8655 | 0.11608 | 1100 | Residential, Low Density-Less than two dwelling units/acre | TV-05 | St. Johns Basin Stormwater Improvements | 955.9175 | City of Titusville | DEP/ SJRWMD | St. Johns Basin Stormwater Improvements | Installation of a baffle box downstream of the pond to treat runoff from mixed use lands prior to discharge to the lagoon. | Baffle Boxes- Second Generation | Completed | 2011 | 1.51 | 216 | A | 882 | $167,343 | $8,000 | DEP/ City | DEP - $100,000/ City - $67,343 | S0338 | Structural | 2013 | North Indian River Lagoon | 28.60388 | -80.80583 | 2011 | TN 19.05% TA & TP 15.5% TA | yes | 80.5329 | 324.2051
17434 | FDOT District 5 | North IRL | A | IR1-5 | 0.35 | 0.47 | 0.06467 | 10.8035 | 1.4489 | 0.69866 | 0.093701 | 1400 | Commercial and Services | TV-05 | St. Johns Basin Stormwater Improvements | 955.9175 | City of Titusville | DEP/ SJRWMD | St. Johns Basin Stormwater Improvements | Installation of a baffle box downstream of the pond to treat runoff from mixed use lands prior to discharge to the lagoon. | Baffle Boxes- Second Generation | Completed | 2011 | 1.51 | 216 | A | 882 | $167,343 | $8,000 | DEP/ City | DEP - $100,000/ City - $67,343 | S0338 | Structural | 2013 | North Indian River Lagoon | 28.60388 | -80.80583 | 2011 | TN 19.05% TA & TP 15.5% TA | yes | 68.4199 | 261.7107
17435 | FDOT District 5 | North IRL | A | IR1-5 | 0.35 | 0.47 | 2.4129e-05 | 10.8035 | 1.4489 | 0.00026068 | 3.4961e-05 | 1410 | Retail Sales and Services | TV-05 | St. Johns Basin Stormwater Improvements | 955.9175 | City of Titusville | DEP/ SJRWMD | St. Johns Basin Stormwater Improvements | Installation of a baffle box downstream of the pond to treat runoff from mixed use lands prior to discharge to the lagoon. | Baffle Boxes- Second Generation | Completed | 2011 | 1.51 | 216 | A | 882 | $167,343 | $8,000 | DEP/ City | DEP - $100,000/ City - $67,343 | S0338 | Structural | 2013 | North Indian River Lagoon | 28.60388 | -80.80583 | 2011 | TN 19.05% TA & TP 15.5% TA | yes | 39.8891 | 0.097648
17436 | FDOT District 5 | North IRL | A | IR1-5 | 0.35 | 0.47 | 0.00011815 | 10.8035 | 1.4489 | 0.0012764 | 0.00017118 | 1410 | Retail Sales and Services | TV-05 | St. Johns Basin Stormwater Improvements | 955.9175 | City of Titusville | DEP/ SJRWMD | St. Johns Basin Stormwater Improvements | Installation of a baffle box downstream of the pond to treat runoff from mixed use lands prior to discharge to the lagoon. | Baffle Boxes- Second Generation | Completed | 2011 | 1.51 | 216 | A | 882 | $167,343 | $8,000 | DEP/ City | DEP - $100,000/ City - $67,343 | S0338 | Structural | 2013 | North Indian River Lagoon | 28.60388 | -80.80583 | 2011 | TN 19.05% TA & TP 15.5% TA | yes | 32.8887 | 0.47812
17437 | FDOT District 5 | North IRL | A | IR1-5 | 0.35 | 0.47 | 0.11928 | 12.2257 | 1.6147 | 1.4583 | 0.1926 | 1400 | Commercial and Services | TV-05 | St. Johns Basin Stormwater Improvements | 955.9175 | City of Titusville | DEP/ SJRWMD | St. Johns Basin Stormwater Improvements | Installation of a baffle box downstream of the pond to treat runoff from mixed use lands prior to discharge to the lagoon. | Baffle Boxes- Second Generation | Completed | 2011 | 1.51 | 216 | A | 882 | $167,343 | $8,000 | DEP/ City | DEP - $100,000/ City - $67,343 | S0338 | Structural | 2013 | North Indian River Lagoon | 28.60388 | -80.80583 | 2011 | TN 19.05% TA & TP 15.5% TA | yes | 100.8801 | 482.7202
17438 | FDOT District 5 | North IRL | A | IR1-5 | 0.35 | 0.47 | 0.00094375 | 12.2257 | 1.6147 | 0.011538 | 0.0015238 | 1430 | Professional Services | TV-05 | St. Johns Basin Stormwater Improvements | 955.9175 | City of Titusville | DEP/ SJRWMD | St. Johns Basin Stormwater Improvements | Installation of a baffle box downstream of the pond to treat runoff from mixed use lands prior to discharge to the lagoon. | Baffle Boxes- Second Generation | Completed | 2011 | 1.51 | 216 | A | 882 | $167,343 | $8,000 | DEP/ City | DEP - $100,000/ City - $67,343 | S0338 | Structural | 2013 | North Indian River Lagoon | 28.60388 | -80.80583 | 2011 | TN 19.05% TA & TP 15.5% TA | yes | 32.2899 | 3.8192
17439 | FDOT District 5 | North IRL | A | IR1-5 | 0.35 | 0.47 | 0.20944 | 11.7366 | 1.5781 | 2.4581 | 0.33053 | 1400 | Commercial and Services | TV-05 | St. Johns Basin Stormwater Improvements | 955.9175 | City of Titusville | DEP/ SJRWMD | St. Johns Basin Stormwater Improvements | Installation of a baffle box downstream of the pond to treat runoff from mixed use lands prior to discharge to the lagoon. | Baffle Boxes- Second Generation | Completed | 2011 | 1.51 | 216 | A | 882 | $167,343 | $8,000 | DEP/ City | DEP - $100,000/ City - $67,343 | S0338 | Structural | 2013 | North Indian River Lagoon | 28.60388 | -80.80583 | 2011 | TN 19.05% TA & TP 15.5% TA | yes | 133.7593 | 847.578
17440 | FDOT District 5 | North IRL | A | IR1-5 | 0.35 | 0.47 | 0.0019415 | 11.7366 | 1.5781 | 0.022787 | 0.003064 | 1430 | Professional Services | TV-05 | St. Johns Basin Stormwater Improvements | 955.9175 | City of Titusville | DEP/ SJRWMD | St. Johns Basin Stormwater Improvements | Installation of a baffle box downstream of the pond to treat runoff from mixed use lands prior to discharge to the lagoon. | Baffle Boxes- Second Generation | Completed | 2011 | 1.51 | 216 | A | 882 | $167,343 | $8,000 | DEP/ City | DEP - $100,000/ City - $67,343 | S0338 | Structural | 2013 | North Indian River Lagoon | 28.60388 | -80.80583 | 2011 | TN 19.05% TA & TP 15.5% TA | yes | 30.8258 | 7.857
17441 | FDOT District 5 | North IRL | A | IR1-5 | 0.35 | 0.47 | 0.0045825 | 11.7366 | 1.5781 | 0.053783 | 0.0072318 | 1430 | Professional Services | TV-05 | St. Johns Basin Stormwater Improvements | 955.9175 | City of Titusville | DEP/ SJRWMD | St. Johns Basin Stormwater Improvements | Installation of a baffle box downstream of the pond to treat runoff from mixed use lands prior to discharge to the lagoon. | Baffle Boxes- Second Generation | Completed | 2011 | 1.51 | 216 | A | 882 | $167,343 | $8,000 | DEP/ City | DEP - $100,000/ City - $67,343 | S0338 | Structural | 2013 | North Indian River Lagoon | 28.60388 | -80.80583 | 2011 | TN 19.05% TA & TP 15.5% TA | yes | 71.2919 | 18.5447
17442 | FDOT District 5 | North IRL | A | IR1-5 | 0.35 | 0.47 | 0.087934 | 9.0828 | 1.3094 | 0.79869 | 0.11514 | 1200 | Residential, Medium Density-Two-five dwellingunits per acre | TV-05 | St. Johns Basin Stormwater Improvements | 955.9175 | City of Titusville | DEP/ SJRWMD | St. Johns Basin Stormwater Improvements | Installation of a baffle box downstream of the pond to treat runoff from mixed use lands prior to discharge to the lagoon. | Baffle Boxes- Second Generation | Completed | 2011 | 1.51 | 216 | A | 882 | $167,343 | $8,000 | DEP/ City | DEP - $100,000/ City - $67,343 | S0338 | Structural | 2013 | North Indian River Lagoon | 28.60388 | -80.80583 | 2011 | TN 19.05% TA & TP 15.5% TA | yes | 75.4713 | 355.8582
17443 | FDOT District 5 | North IRL | A | IR1-5 | 0.35 | 0.47 | 0.14854 | 9.0828 | 1.3094 | 1.3492 | 0.19451 | 1700 | Institutional (Educational,religious,health and military facilities) | TV-05 | St. Johns Basin Stormwater Improvements | 955.9175 | City of Titusville | DEP/ SJRWMD | St. Johns Basin Stormwater Improvements | Installation of a baffle box downstream of the pond to treat runoff from mixed use lands prior to discharge to the lagoon. | Baffle Boxes- Second Generation | Completed | 2011 | 1.51 | 216 | A | 882 | $167,343 | $8,000 | DEP/ City | DEP - $100,000/ City - $67,343 | S0338 | Structural | 2013 | North Indian River Lagoon | 28.60388 | -80.80583 | 2011 | TN 19.05% TA & TP 15.5% TA | yes | 100.8245 | 601.1256
17444 | FDOT District 5 | North IRL | A | IR1-5 | 0.35 | 0.47 | 0.075764 | 9.3343 | 1.3426 | 0.7072 | 0.10172 | 1200 | Residential, Medium Density-Two-five dwellingunits per acre | TV-05 | St. Johns Basin Stormwater Improvements | 955.9175 | City of Titusville | DEP/ SJRWMD | St. Johns Basin Stormwater Improvements | Installation of a baffle box downstream of the pond to treat runoff from mixed use lands prior to discharge to the lagoon. | Baffle Boxes- Second Generation | Completed | 2011 | 1.51 | 216 | A | 882 | $167,343 | $8,000 | DEP/ City | DEP - $100,000/ City - $67,343 | S0338 | Structural | 2013 | North Indian River Lagoon | 28.60388 | -80.80583 | 2011 | TN 19.05% TA & TP 15.5% TA | yes | 116.9364 | 306.605
17445 | FDOT District 5 | North IRL | A | IR1-5 | 0.35 | 0.47 | 0.016816 | 9.3343 | 1.3426 | 0.15696 | 0.022577 | 1860 | Community Recreational Facilities | TV-05 | St. Johns Basin Stormwater Improvements | 955.9175 | City of Titusville | DEP/ SJRWMD | St. Johns Basin Stormwater Improvements | Installation of a baffle box downstream of the pond to treat runoff from mixed use lands prior to discharge to the lagoon. | Baffle Boxes- Second Generation | Completed | 2011 | 1.51 | 216 | A | 882 | $167,343 | $8,000 | DEP/ City | DEP - $100,000/ City - $67,343 | S0338 | Structural | 2013 | North Indian River Lagoon | 28.60388 | -80.80583 | 2011 | TN 19.05% TA & TP 15.5% TA | yes | 39.0824 | 68.0502
17446 | FDOT District 5 | North IRL | A | IR1-5 | 0.35 | 0.47 | 0.14954 | 12.2298 | 1.6162 | 1.8288 | 0.24168 | 1400 | Commercial and Services | TV-05 | St. Johns Basin Stormwater Improvements | 955.9175 | City of Titusville | DEP/ SJRWMD | St. Johns Basin Stormwater Improvements | Installation of a baffle box downstream of the pond to treat runoff from mixed use lands prior to discharge to the lagoon. | Baffle Boxes- Second Generation | Completed | 2011 | 1.51 | 216 | A | 882 | $167,343 | $8,000 | DEP/ City | DEP - $100,000/ City - $67,343 | S0338 | Structural | 2013 | North Indian River Lagoon | 28.60388 | -80.80583 | 2011 | TN 19.05% TA & TP 15.5% TA | yes | 124.0801 | 605.1577
17447 | FDOT District 5 | North IRL | A | IR1-5 | 0.35 | 0.47 | 0.0065173 | 12.2298 | 1.6162 | 0.079706 | 0.010533 | 1420 | Wholesale Sales and Services <Excluding warehouses associated with industrial use> | TV-05 | St. Johns Basin Stormwater Improvements | 955.9175 | City of Titusville | DEP/ SJRWMD | St. Johns Basin Stormwater Improvements | Installation of a baffle box downstream of the pond to treat runoff from mixed use lands prior to discharge to the lagoon. | Baffle Boxes- Second Generation | Completed | 2011 | 1.51 | 216 | A | 882 | $167,343 | $8,000 | DEP/ City | DEP - $100,000/ City - $67,343 | S0338 | Structural | 2013 | North Indian River Lagoon | 28.60388 | -80.80583 | 2011 | TN 19.05% TA & TP 15.5% TA | yes | 101.1075 | 26.3747
17448 | FDOT District 5 | North IRL | A | IR1-5 | 0.35 | 0.47 | 0.010815 | 11.9113 | 1.582 | 0.12883 | 0.017111 | 1400 | Commercial and Services | TV-05 | St. Johns Basin Stormwater Improvements | 955.9175 | City of Titusville | DEP/ SJRWMD | St. Johns Basin Stormwater Improvements | Installation of a baffle box downstream of the pond to treat runoff from mixed use lands prior to discharge to the lagoon. | Baffle Boxes- Second Generation | Completed | 2011 | 1.51 | 216 | A | 882 | $167,343 | $8,000 | DEP/ City | DEP - $100,000/ City - $67,343 | S0338 | Structural | 2013 | North Indian River Lagoon | 28.60388 | -80.80583 | 2011 | TN 19.05% TA & TP 15.5% TA | yes | 53.2955 | 43.7686
17449 | FDOT District 5 | North IRL | A | IR1-5 | 0.35 | 0.47 | 0.1638 | 11.9113 | 1.582 | 1.951 | 0.25914 | 1400 | Commercial and Services | TV-05 | St. Johns Basin Stormwater Improvements | 955.9175 | City of Titusville | DEP/ SJRWMD | St. Johns Basin Stormwater Improvements | Installation of a baffle box downstream of the pond to treat runoff from mixed use lands prior to discharge to the lagoon. | Baffle Boxes- Second Generation | Completed | 2011 | 1.51 | 216 | A | 882 | $167,343 | $8,000 | DEP/ City | DEP - $100,000/ City - $67,343 | S0338 | Structural | 2013 | North Indian River Lagoon | 28.60388 | -80.80583 | 2011 | TN 19.05% TA & TP 15.5% TA | yes | 124.9046 | 662.8687
17450 | FDOT District 5 | North IRL | A | IR1-5 | 0.35 | 0.47 | 0.0064788 | 11.9113 | 1.582 | 0.077171 | 0.01025 | 1450 | Tourist Services | TV-05 | St. Johns Basin Stormwater Improvements | 955.9175 | City of Titusville | DEP/ SJRWMD | St. Johns Basin Stormwater Improvements | Installation of a baffle box downstream of the pond to treat runoff from mixed use lands prior to discharge to the lagoon. | Baffle Boxes- Second Generation | Completed | 2011 | 1.51 | 216 | A | 882 | $167,343 | $8,000 | DEP/ City | DEP - $100,000/ City - $67,343 | S0338 | Structural | 2013 | North Indian River Lagoon | 28.60388 | -80.80583 | 2011 | TN 19.05% TA & TP 15.5% TA | yes | 101.0447 | 26.2188
17451 | FDOT District 5 | North IRL | A | IR1-5 | 0.35 | 0.47 | 0.20643 | 12.2309 | 1.6153 | 2.5248 | 0.33345 | 1400 | Commercial and Services | TV-05 | St. Johns Basin Stormwater Improvements | 955.9175 | City of Titusville | DEP/ SJRWMD | St. Johns Basin Stormwater Improvements | Installation of a baffle box downstream of the pond to treat runoff from mixed use lands prior to discharge to the lagoon. | Baffle Boxes- Second Generation | Completed | 2011 | 1.51 | 216 | A | 882 | $167,343 | $8,000 | DEP/ City | DEP - $100,000/ City - $67,343 | S0338 | Structural | 2013 | North Indian River Lagoon | 28.60388 | -80.80583 | 2011 | TN 19.05% TA & TP 15.5% TA | yes | 134.5217 | 835.3808
17452 | FDOT District 5 | North IRL | A | IR1-5 | 0.35 | 0.47 | 0.00087445 | 12.2309 | 1.6153 | 0.010695 | 0.0014125 | 1430 | Professional Services | TV-05 | St. Johns Basin Stormwater Improvements | 955.9175 | City of Titusville | DEP/ SJRWMD | St. Johns Basin Stormwater Improvements | Installation of a baffle box downstream of the pond to treat runoff from mixed use lands prior to discharge to the lagoon. | Baffle Boxes- Second Generation | Completed | 2011 | 1.51 | 216 | A | 882 | $167,343 | $8,000 | DEP/ City | DEP - $100,000/ City - $67,343 | S0338 | Structural | 2013 | North Indian River Lagoon | 28.60388 | -80.80583 | 2011 | TN 19.05% TA & TP 15.5% TA | yes | 16.4746 | 3.5388
17453 | FDOT District 5 | North IRL | A | IR1-5 | 0.35 | 0.47 | 1.7028e-05 | 12.2309 | 1.6153 | 0.00020827 | 2.7507e-05 | 1410 | Retail Sales and Services | TV-05 | St. Johns Basin Stormwater Improvements | 955.9175 | City of Titusville | DEP/ SJRWMD | St. Johns Basin Stormwater Improvements | Installation of a baffle box downstream of the pond to treat runoff from mixed use lands prior to discharge to the lagoon. | Baffle Boxes- Second Generation | Completed | 2011 | 1.51 | 216 | A | 882 | $167,343 | $8,000 | DEP/ City | DEP - $100,000/ City - $67,343 | S0338 | Structural | 2013 | North Indian River Lagoon | 28.60388 | -80.80583 | 2011 | TN 19.05% TA & TP 15.5% TA | yes | 1.1668 | 0.068912
17454 | FDOT District 5 | North IRL | A | IR1-5 | 0.35 | 0.47 | 0.17766 | 10.2963 | 1.4179 | 1.8292 | 0.2519 | 1100 | Residential, Low Density-Less than two dwelling units/acre | TV-05 | St. Johns Basin Stormwater Improvements | 955.9175 | City of Titusville | DEP/ SJRWMD | St. Johns Basin Stormwater Improvements | Installation of a baffle box downstream of the pond to treat runoff from mixed use lands prior to discharge to the lagoon. | Baffle Boxes- Second Generation | Completed | 2011 | 1.51 | 216 | A | 882 | $167,343 | $8,000 | DEP/ City | DEP - $100,000/ City - $67,343 | S0338 | Structural | 2013 | North Indian River Lagoon | 28.60388 | -80.80583 | 2011 | TN 19.05% TA & TP 15.5% TA | yes | 128.9229 | 718.9628
17455 | FDOT District 5 | North IRL | A | IR1-5 | 0.35 | 0.47 | 0.00010373 | 10.2963 | 1.4179 | 0.001068 | 0.00014707 | 1210 | Fixed Single Family Units | TV-05 | St. Johns Basin Stormwater Improvements | 955.9175 | City of Titusville | DEP/ SJRWMD | St. Johns Basin Stormwater Improvements | Installation of a baffle box downstream of the pond to treat runoff from mixed use lands prior to discharge to the lagoon. | Baffle Boxes- Second Generation | Completed | 2011 | 1.51 | 216 | A | 882 | $167,343 | $8,000 | DEP/ City | DEP - $100,000/ City - $67,343 | S0338 | Structural | 2013 | North Indian River Lagoon | 28.60388 | -80.80583 | 2011 | TN 19.05% TA & TP 15.5% TA | yes | 27.7978 | 0.41977
17456 | FDOT District 5 | North IRL | A | IR1-5 | 0.35 | 0.47 | 0.00026866 | 10.2963 | 1.4179 | 0.0027662 | 0.00038092 | 1410 | Retail Sales and Services | TV-05 | St. Johns Basin Stormwater Improvements | 955.9175 | City of Titusville | DEP/ SJRWMD | St. Johns Basin Stormwater Improvements | Installation of a baffle box downstream of the pond to treat runoff from mixed use lands prior to discharge to the lagoon. | Baffle Boxes- Second Generation | Completed | 2011 | 1.51 | 216 | A | 882 | $167,343 | $8,000 | DEP/ City | DEP - $100,000/ City - $67,343 | S0338 | Structural | 2013 | North Indian River Lagoon | 28.60388 | -80.80583 | 2011 | TN 19.05% TA & TP 15.5% TA | yes | 72.6606 | 1.0872
17457 | FDOT District 5 | North IRL | A | IR1-5 | 0.35 | 0.47 | 0.2086 | 11.3948 | 1.5144 | 2.377 | 0.31591 | 1400 | Commercial and Services | TV-05 | St. Johns Basin Stormwater Improvements | 955.9175 | City of Titusville | DEP/ SJRWMD | St. Johns Basin Stormwater Improvements | Installation of a baffle box downstream of the pond to treat runoff from mixed use lands prior to discharge to the lagoon. | Baffle Boxes- Second Generation | Completed | 2011 | 1.51 | 216 | A | 882 | $167,343 | $8,000 | DEP/ City | DEP - $100,000/ City - $67,343 | S0338 | Structural | 2013 | North Indian River Lagoon | 28.60388 | -80.80583 | 2011 | TN 19.05% TA & TP 15.5% TA | yes | 133.8547 | 844.183
17458 | FDOT District 5 | North IRL | A | IR1-5 | 0.35 | 0.47 | 0.00069131 | 11.3948 | 1.5144 | 0.0078774 | 0.0010469 | 1430 | Professional Services | TV-05 | St. Johns Basin Stormwater Improvements | 955.9175 | City of Titusville | DEP/ SJRWMD | St. Johns Basin Stormwater Improvements | Installation of a baffle box downstream of the pond to treat runoff from mixed use lands prior to discharge to the lagoon. | Baffle Boxes- Second Generation | Completed | 2011 | 1.51 | 216 | A | 882 | $167,343 | $8,000 | DEP/ City | DEP - $100,000/ City - $67,343 | S0338 | Structural | 2013 | North Indian River Lagoon | 28.60388 | -80.80583 | 2011 | TN 19.05% TA & TP 15.5% TA | yes | 11.6542 | 2.7977
17459 | FDOT District 5 | North IRL | A | IR1-5 | 0.35 | 0.47 | 0.00259 | 11.3948 | 1.5144 | 0.029513 | 0.0039224 | 1430 | Professional Services | TV-05 | St. Johns Basin Stormwater Improvements | 955.9175 | City of Titusville | DEP/ SJRWMD | St. Johns Basin Stormwater Improvements | Installation of a baffle box downstream of the pond to treat runoff from mixed use lands prior to discharge to the lagoon. | Baffle Boxes- Second Generation | Completed | 2011 | 1.51 | 216 | A | 882 | $167,343 | $8,000 | DEP/ City | DEP - $100,000/ City - $67,343 | S0338 | Structural | 2013 | North Indian River Lagoon | 28.60388 | -80.80583 | 2011 | TN 19.05% TA & TP 15.5% TA | yes | 40.7681 | 10.4815
17460 | FDOT District 5 | North IRL | A | IR1-5 | 0.35 | 0.47 | 0.003241 | 11.3948 | 1.5144 | 0.03693 | 0.0049082 | 1430 | Professional Services | TV-05 | St. Johns Basin Stormwater Improvements | 955.9175 | City of Titusville | DEP/ SJRWMD | St. Johns Basin Stormwater Improvements | Installation of a baffle box downstream of the pond to treat runoff from mixed use lands prior to discharge to the lagoon. | Baffle Boxes- Second Generation | Completed | 2011 | 1.51 | 216 | A | 882 | $167,343 | $8,000 | DEP/ City | DEP - $100,000/ City - $67,343 | S0338 | Structural | 2013 | North Indian River Lagoon | 28.60388 | -80.80583 | 2011 | TN 19.05% TA & TP 15.5% TA | yes | 50.7465 | 13.1158
17461 | FDOT District 5 | North IRL | A | IR1-5 | 0.35 | 0.47 | 0.024387 | 12.158 | 1.6114 | 0.2965 | 0.039298 | 1200 | Residential, Medium Density-Two-five dwellingunits per acre | TV-05 | St. Johns Basin Stormwater Improvements | 955.9175 | City of Titusville | DEP/ SJRWMD | St. Johns Basin Stormwater Improvements | Installation of a baffle box downstream of the pond to treat runoff from mixed use lands prior to discharge to the lagoon. | Baffle Boxes- Second Generation | Completed | 2011 | 1.51 | 216 | A | 882 | $167,343 | $8,000 | DEP/ City | DEP - $100,000/ City - $67,343 | S0338 | Structural | 2013 | North Indian River Lagoon | 28.60388 | -80.80583 | 2011 | TN 19.05% TA & TP 15.5% TA | yes | 39.7709 | 98.6919
17462 | FDOT District 5 | North IRL | A | IR1-5 | 0.35 | 0.47 | 0.18224 | 12.158 | 1.6114 | 2.2156 | 0.29366 | 1400 | Commercial and Services | TV-05 | St. Johns Basin Stormwater Improvements | 955.9175 | City of Titusville | DEP/ SJRWMD | St. Johns Basin Stormwater Improvements | Installation of a baffle box downstream of the pond to treat runoff from mixed use lands prior to discharge to the lagoon. | Baffle Boxes- Second Generation | Completed | 2011 | 1.51 | 216 | A | 882 | $167,343 | $8,000 | DEP/ City | DEP - $100,000/ City - $67,343 | S0338 | Structural | 2013 | North Indian River Lagoon | 28.60388 | -80.80583 | 2011 | TN 19.05% TA & TP 15.5% TA | yes | 133.5068 | 737.4883
17463 | FDOT District 5 | North IRL | A | IR1-5 | 0.35 | 0.47 | 0.00076078 | 12.158 | 1.6114 | 0.0092495 | 0.0012259 | 1430 | Professional Services | TV-05 | St. Johns Basin Stormwater Improvements | 955.9175 | City of Titusville | DEP/ SJRWMD | St. Johns Basin Stormwater Improvements | Installation of a baffle box downstream of the pond to treat runoff from mixed use lands prior to discharge to the lagoon. | Baffle Boxes- Second Generation | Completed | 2011 | 1.51 | 216 | A | 882 | $167,343 | $8,000 | DEP/ City | DEP - $100,000/ City - $67,343 | S0338 | Structural | 2013 | North Indian River Lagoon | 28.60388 | -80.80583 | 2011 | TN 19.05% TA & TP 15.5% TA | yes | 12.7184 | 3.0788
17464 | FDOT District 5 | North IRL | A | IR1-5 | 0.35 | 0.47 | 0.0056521 | 12.158 | 1.6114 | 0.068718 | 0.0091079 | 1420 | Wholesale Sales and Services <Excluding warehouses associated with industrial use> | TV-05 | St. Johns Basin Stormwater Improvements | 955.9175 | City of Titusville | DEP/ SJRWMD | St. Johns Basin Stormwater Improvements | Installation of a baffle box downstream of the pond to treat runoff from mixed use lands prior to discharge to the lagoon. | Baffle Boxes- Second Generation | Completed | 2011 | 1.51 | 216 | A | 882 | $167,343 | $8,000 | DEP/ City | DEP - $100,000/ City - $67,343 | S0338 | Structural | 2013 | North Indian River Lagoon | 28.60388 | -80.80583 | 2011 | TN 19.05% TA & TP 15.5% TA | yes | 89.3725 | 22.8732
17465 | FDOT District 5 | North IRL | A | IR1-5 | 0.35 | 0.47 | 0.016235 | 8.3912 | 1.1643 | 0.13623 | 0.018901 | 1510 | Food Processing | TV-05 | St. Johns Basin Stormwater Improvements | 955.9175 | City of Titusville | DEP/ SJRWMD | St. Johns Basin Stormwater Improvements | Installation of a baffle box downstream of the pond to treat runoff from mixed use lands prior to discharge to the lagoon. | Baffle Boxes- Second Generation | Completed | 2011 | 1.51 | 216 | A | 882 | $167,343 | $8,000 | DEP/ City | DEP - $100,000/ City - $67,343 | S0338 | Structural | 2013 | North Indian River Lagoon | 28.60388 | -80.80583 | 2011 | TN 19.05% TA & TP 15.5% TA | yes | 103.7115 | 65.6987
17466 | FDOT District 5 | North IRL | A | IR1-5 | 0.35 | 0.47 | 0.26591 | 8.3912 | 1.1643 | 2.2314 | 0.30959 | 1700 | Institutional (Educational,religious,health and military facilities) | TV-05 | St. Johns Basin Stormwater Improvements | 955.9175 | City of Titusville | DEP/ SJRWMD | St. Johns Basin Stormwater Improvements | Installation of a baffle box downstream of the pond to treat runoff from mixed use lands prior to discharge to the lagoon. | Baffle Boxes- Second Generation | Completed | 2011 | 1.51 | 216 | A | 882 | $167,343 | $8,000 | DEP/ City | DEP - $100,000/ City - $67,343 | S0338 | Structural | 2013 | North Indian River Lagoon | 28.60388 | -80.80583 | 2011 | TN 19.05% TA & TP 15.5% TA | yes | 138.3465 | 1076.1197
17467 | FDOT District 5 | North IRL | A | IR1-5 | 0.35 | 0.47 | 0.00017701 | 8.3912 | 1.1643 | 0.0014853 | 0.00020608 | 1750 | Governmental | TV-05 | St. Johns Basin Stormwater Improvements | 955.9175 | City of Titusville | DEP/ SJRWMD | St. Johns Basin Stormwater Improvements | Installation of a baffle box downstream of the pond to treat runoff from mixed use lands prior to discharge to the lagoon. | Baffle Boxes- Second Generation | Completed | 2011 | 1.51 | 216 | A | 882 | $167,343 | $8,000 | DEP/ City | DEP - $100,000/ City - $67,343 | S0338 | Structural | 2013 | North Indian River Lagoon | 28.60388 | -80.80583 | 2011 | TN 19.05% TA & TP 15.5% TA | yes | 73.361 | 0.71632
17468 | FDOT District 5 | North IRL | A | IR1-5 | 0.35 | 0.47 | 0.01553 | 10.8559 | 1.4465 | 0.16859 | 0.022464 | 1200 | Residential, Medium Density-Two-five dwellingunits per acre | TV-05 | St. Johns Basin Stormwater Improvements | 955.9175 | City of Titusville | DEP/ SJRWMD | St. Johns Basin Stormwater Improvements | Installation of a baffle box downstream of the pond to treat runoff from mixed use lands prior to discharge to the lagoon. | Baffle Boxes- Second Generation | Completed | 2011 | 1.51 | 216 | A | 882 | $167,343 | $8,000 | DEP/ City | DEP - $100,000/ City - $67,343 | S0338 | Structural | 2013 | North Indian River Lagoon | 28.60388 | -80.80583 | 2011 | TN 19.05% TA & TP 15.5% TA | yes | 62.3706 | 62.8482
17469 | FDOT District 5 | North IRL | A | IR1-5 | 0.35 | 0.47 | 0.29474 | 10.8559 | 1.4465 | 3.1997 | 0.42633 | 1400 | Commercial and Services | TV-05 | St. Johns Basin Stormwater Improvements | 955.9175 | City of Titusville | DEP/ SJRWMD | St. Johns Basin Stormwater Improvements | Installation of a baffle box downstream of the pond to treat runoff from mixed use lands prior to discharge to the lagoon. | Baffle Boxes- Second Generation | Completed | 2011 | 1.51 | 216 | A | 882 | $167,343 | $8,000 | DEP/ City | DEP - $100,000/ City - $67,343 | S0338 | Structural | 2013 | North Indian River Lagoon | 28.60388 | -80.80583 | 2011 | TN 19.05% TA & TP 15.5% TA | yes | 147.4211 | 1192.7754
17470 | FDOT District 5 | North IRL | A | IR1-5 | 0.35 | 0.47 | 0.0057991 | 10.8559 | 1.4465 | 0.062954 | 0.0083882 | 8180 | Auto parking facilities - when not directly related to other land uses | TV-05 | St. Johns Basin Stormwater Improvements | 955.9175 | City of Titusville | DEP/ SJRWMD | St. Johns Basin Stormwater Improvements | Installation of a baffle box downstream of the pond to treat runoff from mixed use lands prior to discharge to the lagoon. | Baffle Boxes- Second Generation | Completed | 2011 | 1.51 | 216 | A | 882 | $167,343 | $8,000 | DEP/ City | DEP - $100,000/ City - $67,343 | S0338 | Structural | 2013 | North Indian River Lagoon | 28.60388 | -80.80583 | 2011 | TN 19.05% TA & TP 15.5% TA | yes | 44.2482 | 23.4679
17471 | FDOT District 5 | North IRL | A | IR1-5 | 0.35 | 0.47 | 5.0008e-06 | 10.8559 | 1.4465 | 5.4288e-05 | 7.2336e-06 | 8220 | Communication Facilities | TV-05 | St. Johns Basin Stormwater Improvements | 955.9175 | City of Titusville | DEP/ SJRWMD | St. Johns Basin Stormwater Improvements | Installation of a baffle box downstream of the pond to treat runoff from mixed use lands prior to discharge to the lagoon. | Baffle Boxes- Second Generation | Completed | 2011 | 1.51 | 216 | A | 882 | $167,343 | $8,000 | DEP/ City | DEP - $100,000/ City - $67,343 | S0338 | Structural | 2013 | North Indian River Lagoon | 28.60388 | -80.80583 | 2011 | TN 19.05% TA & TP 15.5% TA | yes | 10.3415 | 0.020238
17472 | FDOT District 5 | North IRL | A | IR1-5 | 0.35 | 0.47 | 2.3849e-05 | 10.8559 | 1.4465 | 0.0002589 | 3.4496e-05 | 1750 | Governmental | TV-05 | St. Johns Basin Stormwater Improvements | 955.9175 | City of Titusville | DEP/ SJRWMD | St. Johns Basin Stormwater Improvements | Installation of a baffle box downstream of the pond to treat runoff from mixed use lands prior to discharge to the lagoon. | Baffle Boxes- Second Generation | Completed | 2011 | 1.51 | 216 | A | 882 | $167,343 | $8,000 | DEP/ City | DEP - $100,000/ City - $67,343 | S0338 | Structural | 2013 | North Indian River Lagoon | 28.60388 | -80.80583 | 2011 | TN 19.05% TA & TP 15.5% TA | yes | 61.568 | 0.096512
17473 | FDOT District 5 | North IRL | A | IR1-5 | 0.35 | 0.47 | 0.10589 | 11.8073 | 1.5863 | 1.2503 | 0.16798 | 1200 | Residential, Medium Density-Two-five dwellingunits per acre | TV-05 | St. Johns Basin Stormwater Improvements | 955.9175 | City of Titusville | DEP/ SJRWMD | St. Johns Basin Stormwater Improvements | Installation of a baffle box downstream of the pond to treat runoff from mixed use lands prior to discharge to the lagoon. | Baffle Boxes- Second Generation | Completed | 2011 | 1.51 | 216 | A | 882 | $167,343 | $8,000 | DEP/ City | DEP - $100,000/ City - $67,343 | S0338 | Structural | 2013 | North Indian River Lagoon | 28.60388 | -80.80583 | 2011 | TN 19.05% TA & TP 15.5% TA | yes | 117.2668 | 428.527
17474 | FDOT District 5 | North IRL | A | IR1-5 | 0.35 | 0.47 | 0.099934 | 11.8073 | 1.5863 | 1.18 | 0.15853 | 1400 | Commercial and Services | TV-05 | St. Johns Basin Stormwater Improvements | 955.9175 | City of Titusville | DEP/ SJRWMD | St. Johns Basin Stormwater Improvements | Installation of a baffle box downstream of the pond to treat runoff from mixed use lands prior to discharge to the lagoon. | Baffle Boxes- Second Generation | Completed | 2011 | 1.51 | 216 | A | 882 | $167,343 | $8,000 | DEP/ City | DEP - $100,000/ City - $67,343 | S0338 | Structural | 2013 | North Indian River Lagoon | 28.60388 | -80.80583 | 2011 | TN 19.05% TA & TP 15.5% TA | yes | 116.2336 | 404.42
17475 | FDOT District 5 | North IRL | A | IR1-5 | 0.35 | 0.47 | 0.00078887 | 11.8073 | 1.5863 | 0.0093145 | 0.0012514 | 1430 | Professional Services | TV-05 | St. Johns Basin Stormwater Improvements | 955.9175 | City of Titusville | DEP/ SJRWMD | St. Johns Basin Stormwater Improvements | Installation of a baffle box downstream of the pond to treat runoff from mixed use lands prior to discharge to the lagoon. | Baffle Boxes- Second Generation | Completed | 2011 | 1.51 | 216 | A | 882 | $167,343 | $8,000 | DEP/ City | DEP - $100,000/ City - $67,343 | S0338 | Structural | 2013 | North Indian River Lagoon | 28.60388 | -80.80583 | 2011 | TN 19.05% TA & TP 15.5% TA | yes | 13.1468 | 3.1925
17476 | FDOT District 5 | North IRL | A | IR1-5 | 0.35 | 0.47 | 0.002037 | 11.8073 | 1.5863 | 0.024051 | 0.0032313 | 1210 | Fixed Single Family Units | TV-05 | St. Johns Basin Stormwater Improvements | 955.9175 | City of Titusville | DEP/ SJRWMD | St. Johns Basin Stormwater Improvements | Installation of a baffle box downstream of the pond to treat runoff from mixed use lands prior to discharge to the lagoon. | Baffle Boxes- Second Generation | Completed | 2011 | 1.51 | 216 | A | 882 | $167,343 | $8,000 | DEP/ City | DEP - $100,000/ City - $67,343 | S0338 | Structural | 2013 | North Indian River Lagoon | 28.60388 | -80.80583 | 2011 | TN 19.05% TA & TP 15.5% TA | yes | 32.2797 | 8.2434
17477 | FDOT District 5 | North IRL | A | IR1-5 | 0.35 | 0.47 | 0.003699 | 11.8073 | 1.5863 | 0.043675 | 0.0058678 | 1430 | Professional Services | TV-05 | St. Johns Basin Stormwater Improvements | 955.9175 | City of Titusville | DEP/ SJRWMD | St. Johns Basin Stormwater Improvements | Installation of a baffle box downstream of the pond to treat runoff from mixed use lands prior to discharge to the lagoon. | Baffle Boxes- Second Generation | Completed | 2011 | 1.51 | 216 | A | 882 | $167,343 | $8,000 | DEP/ City | DEP - $100,000/ City - $67,343 | S0338 | Structural | 2013 | North Indian River Lagoon | 28.60388 | -80.80583 | 2011 | TN 19.05% TA & TP 15.5% TA | yes | 57.7621 | 14.9693
17478 | FDOT District 5 | North IRL | A | IR1-5 | 0.35 | 0.47 | 0.098661 | 10.1116 | 1.4641 | 0.99762 | 0.14445 | 1200 | Residential, Medium Density-Two-five dwellingunits per acre | TV-05 | St. Johns Basin Stormwater Improvements | 955.9175 | City of Titusville | DEP/ SJRWMD | St. Johns Basin Stormwater Improvements | Installation of a baffle box downstream of the pond to treat runoff from mixed use lands prior to discharge to the lagoon. | Baffle Boxes- Second Generation | Completed | 2011 | 1.51 | 216 | A | 882 | $167,343 | $8,000 | DEP/ City | DEP - $100,000/ City - $67,343 | S0338 | Structural | 2013 | North Indian River Lagoon | 28.60388 | -80.80583 | 2011 | TN 19.05% TA & TP 15.5% TA | yes | 107.6583 | 399.2664
17479 | FDOT District 5 | North IRL | A | IR1-5 | 0.35 | 0.47 | 0.011812 | 10.1116 | 1.4641 | 0.11944 | 0.017293 | 1400 | Commercial and Services | TV-05 | St. Johns Basin Stormwater Improvements | 955.9175 | City of Titusville | DEP/ SJRWMD | St. Johns Basin Stormwater Improvements | Installation of a baffle box downstream of the pond to treat runoff from mixed use lands prior to discharge to the lagoon. | Baffle Boxes- Second Generation | Completed | 2011 | 1.51 | 216 | A | 882 | $167,343 | $8,000 | DEP/ City | DEP - $100,000/ City - $67,343 | S0338 | Structural | 2013 | North Indian River Lagoon | 28.60388 | -80.80583 | 2011 | TN 19.05% TA & TP 15.5% TA | yes | 29.0582 | 47.8015
17480 | FDOT District 5 | North IRL | A | IR1-5 | 0.35 | 0.47 | 0.14903 | 11.826 | 1.5665 | 1.7625 | 0.23346 | 1400 | Commercial and Services | TV-05 | St. Johns Basin Stormwater Improvements | 955.9175 | City of Titusville | DEP/ SJRWMD | St. Johns Basin Stormwater Improvements | Installation of a baffle box downstream of the pond to treat runoff from mixed use lands prior to discharge to the lagoon. | Baffle Boxes- Second Generation | Completed | 2011 | 1.51 | 216 | A | 882 | $167,343 | $8,000 | DEP/ City | DEP - $100,000/ City - $67,343 | S0338 | Structural | 2013 | North Indian River Lagoon | 28.60388 | -80.80583 | 2011 | TN 19.05% TA & TP 15.5% TA | yes | 124.1515 | 603.1218
17481 | FDOT District 5 | North IRL | A | IR1-5 | 0.35 | 0.47 | 0.0011759 | 11.826 | 1.5665 | 0.013906 | 0.001842 | 1410 | Retail Sales and Services | TV-05 | St. Johns Basin Stormwater Improvements | 955.9175 | City of Titusville | DEP/ SJRWMD | St. Johns Basin Stormwater Improvements | Installation of a baffle box downstream of the pond to treat runoff from mixed use lands prior to discharge to the lagoon. | Baffle Boxes- Second Generation | Completed | 2011 | 1.51 | 216 | A | 882 | $167,343 | $8,000 | DEP/ City | DEP - $100,000/ City - $67,343 | S0338 | Structural | 2013 | North Indian River Lagoon | 28.60388 | -80.80583 | 2011 | TN 19.05% TA & TP 15.5% TA | yes | 19.0829 | 4.7586
17482 | FDOT District 5 | North IRL | A | IR1-5 | 0.35 | 0.47 | 0.0014804 | 11.826 | 1.5665 | 0.017507 | 0.002319 | 1420 | Wholesale Sales and Services <Excluding warehouses associated with industrial use> | TV-05 | St. Johns Basin Stormwater Improvements | 955.9175 | City of Titusville | DEP/ SJRWMD | St. Johns Basin Stormwater Improvements | Installation of a baffle box downstream of the pond to treat runoff from mixed use lands prior to discharge to the lagoon. | Baffle Boxes- Second Generation | Completed | 2011 | 1.51 | 216 | A | 882 | $167,343 | $8,000 | DEP/ City | DEP - $100,000/ City - $67,343 | S0338 | Structural | 2013 | North Indian River Lagoon | 28.60388 | -80.80583 | 2011 | TN 19.05% TA & TP 15.5% TA | yes | 23.7485 | 5.9909
17483 | FDOT District 5 | North IRL | A | IR1-5 | 0.35 | 0.47 | 0.0038667 | 11.826 | 1.5665 | 0.045728 | 0.0060572 | 1410 | Retail Sales and Services | TV-05 | St. Johns Basin Stormwater Improvements | 955.9175 | City of Titusville | DEP/ SJRWMD | St. Johns Basin Stormwater Improvements | Installation of a baffle box downstream of the pond to treat runoff from mixed use lands prior to discharge to the lagoon. | Baffle Boxes- Second Generation | Completed | 2011 | 1.51 | 216 | A | 882 | $167,343 | $8,000 | DEP/ City | DEP - $100,000/ City - $67,343 | S0338 | Structural | 2013 | North Indian River Lagoon | 28.60388 | -80.80583 | 2011 | TN 19.05% TA & TP 15.5% TA | yes | 60.337 | 15.648
17484 | FDOT District 5 | North IRL | A | IR1-5 | 0.35 | 0.47 | 0.0025328 | 11.3518 | 1.6271 | 0.028752 | 0.0041212 | 1400 | Commercial and Services | TV-05 | St. Johns Basin Stormwater Improvements | 955.9175 | City of Titusville | DEP/ SJRWMD | St. Johns Basin Stormwater Improvements | Installation of a baffle box downstream of the pond to treat runoff from mixed use lands prior to discharge to the lagoon. | Baffle Boxes- Second Generation | Completed | 2011 | 1.51 | 216 | A | 882 | $167,343 | $8,000 | DEP/ City | DEP - $100,000/ City - $67,343 | S0338 | Structural | 2013 | North Indian River Lagoon | 28.60388 | -80.80583 | 2011 | TN 19.05% TA & TP 15.5% TA | yes | 16.36 | 10.2501
17485 | FDOT District 5 | North IRL | A | IR1-5 | 0.35 | 0.47 | 0.001129 | 11.3518 | 1.6271 | 0.012816 | 0.0018369 | 1430 | Professional Services | TV-05 | St. Johns Basin Stormwater Improvements | 955.9175 | City of Titusville | DEP/ SJRWMD | St. Johns Basin Stormwater Improvements | Installation of a baffle box downstream of the pond to treat runoff from mixed use lands prior to discharge to the lagoon. | Baffle Boxes- Second Generation | Completed | 2011 | 1.51 | 216 | A | 882 | $167,343 | $8,000 | DEP/ City | DEP - $100,000/ City - $67,343 | S0338 | Structural | 2013 | North Indian River Lagoon | 28.60388 | -80.80583 | 2011 | TN 19.05% TA & TP 15.5% TA | yes | 37.2435 | 4.5687
17486 | FDOT District 5 | North IRL | A | IR1-5 | 0.35 | 0.47 | 0.31595 | 11.7228 | 1.5555 | 3.7038 | 0.49145 | 1400 | Commercial and Services | TV-05 | St. Johns Basin Stormwater Improvements | 955.9175 | City of Titusville | DEP/ SJRWMD | St. Johns Basin Stormwater Improvements | Installation of a baffle box downstream of the pond to treat runoff from mixed use lands prior to discharge to the lagoon. | Baffle Boxes- Second Generation | Completed | 2011 | 1.51 | 216 | A | 882 | $167,343 | $8,000 | DEP/ City | DEP - $100,000/ City - $67,343 | S0338 | Structural | 2013 | North Indian River Lagoon | 28.60388 | -80.80583 | 2011 | TN 19.05% TA & TP 15.5% TA | yes | 144.3553 | 1278.6139
17487 | FDOT District 5 | North IRL | A | IR1-5 | 0.35 | 0.47 | 0.01307 | 11.7228 | 1.5555 | 0.15321 | 0.02033 | 1510 | Food Processing | TV-05 | St. Johns Basin Stormwater Improvements | 955.9175 | City of Titusville | DEP/ SJRWMD | St. Johns Basin Stormwater Improvements | Installation of a baffle box downstream of the pond to treat runoff from mixed use lands prior to discharge to the lagoon. | Baffle Boxes- Second Generation | Completed | 2011 | 1.51 | 216 | A | 882 | $167,343 | $8,000 | DEP/ City | DEP - $100,000/ City - $67,343 | S0338 | Structural | 2013 | North Indian River Lagoon | 28.60388 | -80.80583 | 2011 | TN 19.05% TA & TP 15.5% TA | yes | 32.9118 | 52.8912
17488 | FDOT District 5 | North IRL | A | IR1-5 | 0.35 | 0.47 | 0.057415 | 11.7228 | 1.5555 | 0.67306 | 0.089307 | 1700 | Institutional (Educational,religious,health and military facilities) | TV-05 | St. Johns Basin Stormwater Improvements | 955.9175 | City of Titusville | DEP/ SJRWMD | St. Johns Basin Stormwater Improvements | Installation of a baffle box downstream of the pond to treat runoff from mixed use lands prior to discharge to the lagoon. | Baffle Boxes- Second Generation | Completed | 2011 | 1.51 | 216 | A | 882 | $167,343 | $8,000 | DEP/ City | DEP - $100,000/ City - $67,343 | S0338 | Structural | 2013 | North Indian River Lagoon | 28.60388 | -80.80583 | 2011 | TN 19.05% TA & TP 15.5% TA | yes | 66.5686 | 232.3486
17489 | FDOT District 5 | North IRL | A | IR1-5 | 0.35 | 0.47 | 0.00014618 | 11.7228 | 1.5555 | 0.0017136 | 0.00022738 | 1410 | Retail Sales and Services | TV-05 | St. Johns Basin Stormwater Improvements | 955.9175 | City of Titusville | DEP/ SJRWMD | St. Johns Basin Stormwater Improvements | Installation of a baffle box downstream of the pond to treat runoff from mixed use lands prior to discharge to the lagoon. | Baffle Boxes- Second Generation | Completed | 2011 | 1.51 | 216 | A | 882 | $167,343 | $8,000 | DEP/ City | DEP - $100,000/ City - $67,343 | S0338 | Structural | 2013 | North Indian River Lagoon | 28.60388 | -80.80583 | 2011 | TN 19.05% TA & TP 15.5% TA | yes | 49.197 | 0.59156
17490 | FDOT District 5 | North IRL | A | IR1-5 | 0.35 | 0.47 | 1.8885e-05 | 11.7228 | 1.5555 | 0.00022138 | 2.9375e-05 | 1750 | Governmental | TV-05 | St. Johns Basin Stormwater Improvements | 955.9175 | City of Titusville | DEP/ SJRWMD | St. Johns Basin Stormwater Improvements | Installation of a baffle box downstream of the pond to treat runoff from mixed use lands prior to discharge to the lagoon. | Baffle Boxes- Second Generation | Completed | 2011 | 1.51 | 216 | A | 882 | $167,343 | $8,000 | DEP/ City | DEP - $100,000/ City - $67,343 | S0338 | Structural | 2013 | North Indian River Lagoon | 28.60388 | -80.80583 | 2011 | TN 19.05% TA & TP 15.5% TA | yes | 7.8343 | 0.076424
17491 | FDOT District 5 | North IRL | A | IR1-5 | 0.35 | 0.47 | 0.14275 | 10.9536 | 1.4611 | 1.5637 | 0.20858 | 1400 | Commercial and Services | TV-05 | St. Johns Basin Stormwater Improvements | 955.9175 | City of Titusville | DEP/ SJRWMD | St. Johns Basin Stormwater Improvements | Installation of a baffle box downstream of the pond to treat runoff from mixed use lands prior to discharge to the lagoon. | Baffle Boxes- Second Generation | Completed | 2011 | 1.51 | 216 | A | 882 | $167,343 | $8,000 | DEP/ City | DEP - $100,000/ City - $67,343 | S0338 | Structural | 2013 | North Indian River Lagoon | 28.60388 | -80.80583 | 2011 | TN 19.05% TA & TP 15.5% TA | yes | 124.0466 | 577.7078
17492 | FDOT District 5 | North IRL | A | IR1-5 | 0.35 | 0.47 | 0.0040066 | 10.9536 | 1.4611 | 0.043887 | 0.0058541 | 1430 | Professional Services | TV-05 | St. Johns Basin Stormwater Improvements | 955.9175 | City of Titusville | DEP/ SJRWMD | St. Johns Basin Stormwater Improvements | Installation of a baffle box downstream of the pond to treat runoff from mixed use lands prior to discharge to the lagoon. | Baffle Boxes- Second Generation | Completed | 2011 | 1.51 | 216 | A | 882 | $167,343 | $8,000 | DEP/ City | DEP - $100,000/ City - $67,343 | S0338 | Structural | 2013 | North Indian River Lagoon | 28.60388 | -80.80583 | 2011 | TN 19.05% TA & TP 15.5% TA | yes | 62.4989 | 16.2141
17493 | FDOT District 5 | North IRL | A | IR1-5 | 0.35 | 0.47 | 0.00060657 | 10.9536 | 1.4611 | 0.0066441 | 0.00088627 | 1420 | Wholesale Sales and Services <Excluding warehouses associated with industrial use> | TV-05 | St. Johns Basin Stormwater Improvements | 955.9175 | City of Titusville | DEP/ SJRWMD | St. Johns Basin Stormwater Improvements | Installation of a baffle box downstream of the pond to treat runoff from mixed use lands prior to discharge to the lagoon. | Baffle Boxes- Second Generation | Completed | 2011 | 1.51 | 216 | A | 882 | $167,343 | $8,000 | DEP/ City | DEP - $100,000/ City - $67,343 | S0338 | Structural | 2013 | North Indian River Lagoon | 28.60388 | -80.80583 | 2011 | TN 19.05% TA & TP 15.5% TA | yes | 10.379 | 2.4547
17494 | FDOT District 5 | North IRL | A | IR1-5 | 0.35 | 0.47 | 0.20583 | 11.0842 | 1.4769 | 2.2815 | 0.304 | 1400 | Commercial and Services | TV-05 | St. Johns Basin Stormwater Improvements | 955.9175 | City of Titusville | DEP/ SJRWMD | St. Johns Basin Stormwater Improvements | Installation of a baffle box downstream of the pond to treat runoff from mixed use lands prior to discharge to the lagoon. | Baffle Boxes- Second Generation | Completed | 2011 | 1.51 | 216 | A | 882 | $167,343 | $8,000 | DEP/ City | DEP - $100,000/ City - $67,343 | S0338 | Structural | 2013 | North Indian River Lagoon | 28.60388 | -80.80583 | 2011 | TN 19.05% TA & TP 15.5% TA | yes | 133.428 | 832.9842
17495 | FDOT District 5 | North IRL | A | IR1-5 | 0.35 | 0.47 | 0.0065239 | 11.0842 | 1.4769 | 0.072312 | 0.0096353 | 1430 | Professional Services | TV-05 | St. Johns Basin Stormwater Improvements | 955.9175 | City of Titusville | DEP/ SJRWMD | St. Johns Basin Stormwater Improvements | Installation of a baffle box downstream of the pond to treat runoff from mixed use lands prior to discharge to the lagoon. | Baffle Boxes- Second Generation | Completed | 2011 | 1.51 | 216 | A | 882 | $167,343 | $8,000 | DEP/ City | DEP - $100,000/ City - $67,343 | S0338 | Structural | 2013 | North Indian River Lagoon | 28.60388 | -80.80583 | 2011 | TN 19.05% TA & TP 15.5% TA | yes | 101.0604 | 26.4011
17496 | City of Titusville | North IRL | A | IR1-5 | 0.35 | 0.47 | 0.081176 | 11.6066 | 2.1239 | 0.94218 | 0.17241 | 1300 | Residential, High Density | TV-06 | Spaceview Park | 110.6536 | City of Titusville | DEP/ SJRWMD/ FCT/ Florida Recreation Development Assistance Program (FRDAP)/ FDOT | Spaceview Park | Alum treatment. | Alum Injection Systems | Completed | 2007 | 1.153 | 378 | A | 111 | $2,727,394 | $15,000 | DEP/ SJRWMD/ FCT/ FRDAP/ FDOT/ City | DEP - $981,151/ SJRWMD - $83,600/ FCT - $228,375/ FRDAP - $103,956/ FDOT - $72,195/ City - $1,258,116 | G0053 | Structural | 2013 | North Indian River Lagoon | 28.61416 | -80.80638 | 2006 | TN 90% TA and TP 50% TA | yes | 113.1589 | 328.5084
17497 | City of Titusville | North IRL | A | IR1-5 | 0.35 | 0.47 | 0.084844 | 11.6066 | 2.1239 | 0.98476 | 0.1802 | 1400 | Commercial and Services | TV-06 | Spaceview Park | 110.6536 | City of Titusville | DEP/ SJRWMD/ FCT/ Florida Recreation Development Assistance Program (FRDAP)/ FDOT | Spaceview Park | Alum treatment. | Alum Injection Systems | Completed | 2007 | 1.153 | 378 | A | 111 | $2,727,394 | $15,000 | DEP/ SJRWMD/ FCT/ FRDAP/ FDOT/ City | DEP - $981,151/ SJRWMD - $83,600/ FCT - $228,375/ FRDAP - $103,956/ FDOT - $72,195/ City - $1,258,116 | G0053 | Structural | 2013 | North Indian River Lagoon | 28.61416 | -80.80638 | 2006 | TN 90% TA and TP 50% TA | yes | 113.7382 | 343.3532
17498 | City of Titusville | North IRL | A | IR1-5 | 0.35 | 0.47 | 0.44972 | 11.6066 | 2.1239 | 5.2197 | 0.95516 | 1330 | Residential, High density; Multiple Dwelling Units, Low Rise <Two stories or less> | TV-06 | Spaceview Park | 110.6536 | City of Titusville | DEP/ SJRWMD/ FCT/ Florida Recreation Development Assistance Program (FRDAP)/ FDOT | Spaceview Park | Alum treatment. | Alum Injection Systems | Completed | 2007 | 1.153 | 378 | A | 111 | $2,727,394 | $15,000 | DEP/ SJRWMD/ FCT/ FRDAP/ FDOT/ City | DEP - $981,151/ SJRWMD - $83,600/ FCT - $228,375/ FRDAP - $103,956/ FDOT - $72,195/ City - $1,258,116 | G0053 | Structural | 2013 | North Indian River Lagoon | 28.61416 | -80.80638 | 2006 | TN 90% TA and TP 50% TA | yes | 172.2568 | 1819.9383
17499 | City of Titusville | North IRL | A | IR1-5 | 0.35 | 0.47 | 0.0020263 | 11.6066 | 2.1239 | 0.023518 | 0.0043037 | 1420 | Wholesale Sales and Services <Excluding warehouses associated with industrial use> | TV-06 | Spaceview Park | 110.6536 | City of Titusville | DEP/ SJRWMD/ FCT/ Florida Recreation Development Assistance Program (FRDAP)/ FDOT | Spaceview Park | Alum treatment. | Alum Injection Systems | Completed | 2007 | 1.153 | 378 | A | 111 | $2,727,394 | $15,000 | DEP/ SJRWMD/ FCT/ FRDAP/ FDOT/ City | DEP - $981,151/ SJRWMD - $83,600/ FCT - $228,375/ FRDAP - $103,956/ FDOT - $72,195/ City - $1,258,116 | G0053 | Structural | 2013 | North Indian River Lagoon | 28.61416 | -80.80638 | 2006 | TN 90% TA and TP 50% TA | yes | 37.139 | 8.2001
17500 | City of Titusville | North IRL | A | IR1-5 | 0.35 | 0.47 | 0.00034144 | 12.3366 | 1.6293 | 0.0042122 | 0.00055632 | 1400 | Commercial and Services | TV-06 | Spaceview Park | 110.6536 | City of Titusville | DEP/ SJRWMD/ FCT/ Florida Recreation Development Assistance Program (FRDAP)/ FDOT | Spaceview Park | Alum treatment. | Alum Injection Systems | Completed | 2007 | 1.153 | 378 | A | 111 | $2,727,394 | $15,000 | DEP/ SJRWMD/ FCT/ FRDAP/ FDOT/ City | DEP - $981,151/ SJRWMD - $83,600/ FCT - $228,375/ FRDAP - $103,956/ FDOT - $72,195/ City - $1,258,116 | G0053 | Structural | 2013 | North Indian River Lagoon | 28.61416 | -80.80638 | 2006 | TN 90% TA and TP 50% TA | yes | 9.9441 | 1.3818
17501 | City of Titusville | North IRL | A | IR1-5 | 0.35 | 0.47 | 0.090286 | 12.3366 | 1.6293 | 1.1138 | 0.1471 | 1430 | Professional Services | TV-06 | Spaceview Park | 110.6536 | City of Titusville | DEP/ SJRWMD/ FCT/ Florida Recreation Development Assistance Program (FRDAP)/ FDOT | Spaceview Park | Alum treatment. | Alum Injection Systems | Completed | 2007 | 1.153 | 378 | A | 111 | $2,727,394 | $15,000 | DEP/ SJRWMD/ FCT/ FRDAP/ FDOT/ City | DEP - $981,151/ SJRWMD - $83,600/ FCT - $228,375/ FRDAP - $103,956/ FDOT - $72,195/ City - $1,258,116 | G0053 | Structural | 2013 | North Indian River Lagoon | 28.61416 | -80.80638 | 2006 | TN 90% TA and TP 50% TA | yes | 94.581 | 365.3756
17502 | City of Titusville | North IRL | A | IR1-5 | 0.35 | 0.47 | 0.046795 | 12.3366 | 1.6293 | 0.57729 | 0.076243 | 1410 | Retail Sales and Services | TV-06 | Spaceview Park | 110.6536 | City of Titusville | DEP/ SJRWMD/ FCT/ Florida Recreation Development Assistance Program (FRDAP)/ FDOT | Spaceview Park | Alum treatment. | Alum Injection Systems | Completed | 2007 | 1.153 | 378 | A | 111 | $2,727,394 | $15,000 | DEP/ SJRWMD/ FCT/ FRDAP/ FDOT/ City | DEP - $981,151/ SJRWMD - $83,600/ FCT - $228,375/ FRDAP - $103,956/ FDOT - $72,195/ City - $1,258,116 | G0053 | Structural | 2013 | North Indian River Lagoon | 28.61416 | -80.80638 | 2006 | TN 90% TA and TP 50% TA | yes | 55.6447 | 189.3724
17503 | City of Titusville | North IRL | A | IR1-5 | 0.35 | 0.47 | 0.092162 | 12.3366 | 1.6293 | 1.137 | 0.15016 | 1410 | Retail Sales and Services | TV-06 | Spaceview Park | 110.6536 | City of Titusville | DEP/ SJRWMD/ FCT/ Florida Recreation Development Assistance Program (FRDAP)/ FDOT | Spaceview Park | Alum treatment. | Alum Injection Systems | Completed | 2007 | 1.153 | 378 | A | 111 | $2,727,394 | $15,000 | DEP/ SJRWMD/ FCT/ FRDAP/ FDOT/ City | DEP - $981,151/ SJRWMD - $83,600/ FCT - $228,375/ FRDAP - $103,956/ FDOT - $72,195/ City - $1,258,116 | G0053 | Structural | 2013 | North Indian River Lagoon | 28.61416 | -80.80638 | 2006 | TN 90% TA and TP 50% TA | yes | 89.6897 | 372.9666
17504 | City of Titusville | North IRL | A | IR1-5 | 0.35 | 0.47 | 0.070693 | 12.3366 | 1.6293 | 0.8721 | 0.11518 | 1430 | Professional Services | TV-06 | Spaceview Park | 110.6536 | City of Titusville | DEP/ SJRWMD/ FCT/ Florida Recreation Development Assistance Program (FRDAP)/ FDOT | Spaceview Park | Alum treatment. | Alum Injection Systems | Completed | 2007 | 1.153 | 378 | A | 111 | $2,727,394 | $15,000 | DEP/ SJRWMD/ FCT/ FRDAP/ FDOT/ City | DEP - $981,151/ SJRWMD - $83,600/ FCT - $228,375/ FRDAP - $103,956/ FDOT - $72,195/ City - $1,258,116 | G0053 | Structural | 2013 | North Indian River Lagoon | 28.61416 | -80.80638 | 2006 | TN 90% TA and TP 50% TA | yes | 77.2869 | 286.0828
17505 | City of Titusville | North IRL | A | IR1-5 | 0.35 | 0.47 | 0.26487 | 12.3301 | 1.6284 | 3.2658 | 0.43132 | 1400 | Commercial and Services | TV-06 | Spaceview Park | 110.6536 | City of Titusville | DEP/ SJRWMD/ FCT/ Florida Recreation Development Assistance Program (FRDAP)/ FDOT | Spaceview Park | Alum treatment. | Alum Injection Systems | Completed | 2007 | 1.153 | 378 | A | 111 | $2,727,394 | $15,000 | DEP/ SJRWMD/ FCT/ FRDAP/ FDOT/ City | DEP - $981,151/ SJRWMD - $83,600/ FCT - $228,375/ FRDAP - $103,956/ FDOT - $72,195/ City - $1,258,116 | G0053 | Structural | 2013 | North Indian River Lagoon | 28.61416 | -80.80638 | 2006 | TN 90% TA and TP 50% TA | yes | 201.2972 | 1071.8709
17506 | City of Titusville | North IRL | A | IR1-5 | 0.35 | 0.47 | 0.077384 | 12.3301 | 1.6284 | 0.95416 | 0.12602 | 1420 | Wholesale Sales and Services <Excluding warehouses associated with industrial use> | TV-06 | Spaceview Park | 110.6536 | City of Titusville | DEP/ SJRWMD/ FCT/ Florida Recreation Development Assistance Program (FRDAP)/ FDOT | Spaceview Park | Alum treatment. | Alum Injection Systems | Completed | 2007 | 1.153 | 378 | A | 111 | $2,727,394 | $15,000 | DEP/ SJRWMD/ FCT/ FRDAP/ FDOT/ City | DEP - $981,151/ SJRWMD - $83,600/ FCT - $228,375/ FRDAP - $103,956/ FDOT - $72,195/ City - $1,258,116 | G0053 | Structural | 2013 | North Indian River Lagoon | 28.61416 | -80.80638 | 2006 | TN 90% TA and TP 50% TA | yes | 84.8157 | 313.1635
17507 | City of Titusville | North IRL | A | IR1-5 | 0.35 | 0.47 | 0.27551 | 12.3301 | 1.6284 | 3.3971 | 0.44866 | 1410 | Retail Sales and Services | TV-06 | Spaceview Park | 110.6536 | City of Titusville | DEP/ SJRWMD/ FCT/ Florida Recreation Development Assistance Program (FRDAP)/ FDOT | Spaceview Park | Alum treatment. | Alum Injection Systems | Completed | 2007 | 1.153 | 378 | A | 111 | $2,727,394 | $15,000 | DEP/ SJRWMD/ FCT/ FRDAP/ FDOT/ City | DEP - $981,151/ SJRWMD - $83,600/ FCT - $228,375/ FRDAP - $103,956/ FDOT - $72,195/ City - $1,258,116 | G0053 | Structural | 2013 | North Indian River Lagoon | 28.61416 | -80.80638 | 2006 | TN 90% TA and TP 50% TA | yes | 152.2833 | 1114.9656
17508 | Natural Lands | North IRL | A | IR1-5 | 0.35 | 0.47 | 0.00098298 | 0.0077397 | 0.00095563 | 7.608e-06 | 9.3936e-07 | 5400 | Bays and estuaries | TV-06 | Spaceview Park | 110.6536 | City of Titusville | DEP/ SJRWMD/ FCT/ Florida Recreation Development Assistance Program (FRDAP)/ FDOT | Spaceview Park | Alum treatment. | Alum Injection Systems | Completed | 2007 | 1.153 | 378 | A | 111 | $2,727,394 | $15,000 | DEP/ SJRWMD/ FCT/ FRDAP/ FDOT/ City | DEP - $981,151/ SJRWMD - $83,600/ FCT - $228,375/ FRDAP - $103,956/ FDOT - $72,195/ City - $1,258,116 | G0053 | Structural | 2013 | North Indian River Lagoon | 28.61416 | -80.80638 | 2006 | TN 90% TA and TP 50% TA | yes | 8.8599 | 3.978
17509 | City of Titusville | North IRL | A | IR1-5 | 0.35 | 0.47 | 0.0017989 | 0.0077397 | 0.00095563 | 1.3923e-05 | 1.7191e-06 | 1750 | Governmental | TV-06 | Spaceview Park | 110.6536 | City of Titusville | DEP/ SJRWMD/ FCT/ Florida Recreation Development Assistance Program (FRDAP)/ FDOT | Spaceview Park | Alum treatment. | Alum Injection Systems | Completed | 2007 | 1.153 | 378 | A | 111 | $2,727,394 | $15,000 | DEP/ SJRWMD/ FCT/ FRDAP/ FDOT/ City | DEP - $981,151/ SJRWMD - $83,600/ FCT - $228,375/ FRDAP - $103,956/ FDOT - $72,195/ City - $1,258,116 | G0053 | Structural | 2013 | North Indian River Lagoon | 28.61416 | -80.80638 | 2006 | TN 90% TA and TP 50% TA | yes | 12.1689 | 7.28
17510 | City of Titusville | North IRL | A | IR1-5 | 0.35 | 0.47 | 0.22898 | 12.2546 | 1.6186 | 2.8061 | 0.37064 | 1400 | Commercial and Services | TV-06 | Spaceview Park | 110.6536 | City of Titusville | DEP/ SJRWMD/ FCT/ Florida Recreation Development Assistance Program (FRDAP)/ FDOT | Spaceview Park | Alum treatment. | Alum Injection Systems | Completed | 2007 | 1.153 | 378 | A | 111 | $2,727,394 | $15,000 | DEP/ SJRWMD/ FCT/ FRDAP/ FDOT/ City | DEP - $981,151/ SJRWMD - $83,600/ FCT - $228,375/ FRDAP - $103,956/ FDOT - $72,195/ City - $1,258,116 | G0053 | Structural | 2013 | North Indian River Lagoon | 28.61416 | -80.80638 | 2006 | TN 90% TA and TP 50% TA | yes | 222.5972 | 926.6646
17511 | Natural Lands | North IRL | A | IR1-5 | 0.35 | 0.47 | 0.0050094 | 12.2546 | 1.6186 | 0.061387 | 0.0081084 | 3100 | Herbaceous Dry Prairie | TV-06 | Spaceview Park | 110.6536 | City of Titusville | DEP/ SJRWMD/ FCT/ Florida Recreation Development Assistance Program (FRDAP)/ FDOT | Spaceview Park | Alum treatment. | Alum Injection Systems | Completed | 2007 | 1.153 | 378 | A | 111 | $2,727,394 | $15,000 | DEP/ SJRWMD/ FCT/ FRDAP/ FDOT/ City | DEP - $981,151/ SJRWMD - $83,600/ FCT - $228,375/ FRDAP - $103,956/ FDOT - $72,195/ City - $1,258,116 | G0053 | Structural | 2013 | North Indian River Lagoon | 28.61416 | -80.80638 | 2006 | TN 90% TA and TP 50% TA | yes | 27.7166 | 20.2721
17512 | City of Titusville | North IRL | A | IR1-5 | 0.35 | 0.47 | 0.054297 | 12.2546 | 1.6186 | 0.66538 | 0.087887 | 1410 | Retail Sales and Services | TV-06 | Spaceview Park | 110.6536 | City of Titusville | DEP/ SJRWMD/ FCT/ Florida Recreation Development Assistance Program (FRDAP)/ FDOT | Spaceview Park | Alum treatment. | Alum Injection Systems | Completed | 2007 | 1.153 | 378 | A | 111 | $2,727,394 | $15,000 | DEP/ SJRWMD/ FCT/ FRDAP/ FDOT/ City | DEP - $981,151/ SJRWMD - $83,600/ FCT - $228,375/ FRDAP - $103,956/ FDOT - $72,195/ City - $1,258,116 | G0053 | Structural | 2013 | North Indian River Lagoon | 28.61416 | -80.80638 | 2006 | TN 90% TA and TP 50% TA | yes | 62.1596 | 219.7314
17513 | City of Titusville | North IRL | A | IR1-5 | 0.35 | 0.47 | 0.10081 | 12.2546 | 1.6186 | 1.2354 | 0.16318 | 1410 | Retail Sales and Services | TV-06 | Spaceview Park | 110.6536 | City of Titusville | DEP/ SJRWMD/ FCT/ Florida Recreation Development Assistance Program (FRDAP)/ FDOT | Spaceview Park | Alum treatment. | Alum Injection Systems | Completed | 2007 | 1.153 | 378 | A | 111 | $2,727,394 | $15,000 | DEP/ SJRWMD/ FCT/ FRDAP/ FDOT/ City | DEP - $981,151/ SJRWMD - $83,600/ FCT - $228,375/ FRDAP - $103,956/ FDOT - $72,195/ City - $1,258,116 | G0053 | Structural | 2013 | North Indian River Lagoon | 28.61416 | -80.80638 | 2006 | TN 90% TA and TP 50% TA | yes | 80.8329 | 407.9769
17514 | City of Titusville | North IRL | A | IR1-5 | 0.35 | 0.47 | 0.43519 | 12.3191 | 1.627 | 5.3612 | 0.70806 | 1400 | Commercial and Services | TV-06 | Spaceview Park | 110.6536 | City of Titusville | DEP/ SJRWMD/ FCT/ Florida Recreation Development Assistance Program (FRDAP)/ FDOT | Spaceview Park | Alum treatment. | Alum Injection Systems | Completed | 2007 | 1.153 | 378 | A | 111 | $2,727,394 | $15,000 | DEP/ SJRWMD/ FCT/ FRDAP/ FDOT/ City | DEP - $981,151/ SJRWMD - $83,600/ FCT - $228,375/ FRDAP - $103,956/ FDOT - $72,195/ City - $1,258,116 | G0053 | Structural | 2013 | North Indian River Lagoon | 28.61416 | -80.80638 | 2006 | TN 90% TA and TP 50% TA | yes | 200.2779 | 1761.1706
17515 | City of Titusville | North IRL | A | IR1-5 | 0.35 | 0.47 | 0.18257 | 12.3191 | 1.627 | 2.2491 | 0.29704 | 1410 | Retail Sales and Services | TV-06 | Spaceview Park | 110.6536 | City of Titusville | DEP/ SJRWMD/ FCT/ Florida Recreation Development Assistance Program (FRDAP)/ FDOT | Spaceview Park | Alum treatment. | Alum Injection Systems | Completed | 2007 | 1.153 | 378 | A | 111 | $2,727,394 | $15,000 | DEP/ SJRWMD/ FCT/ FRDAP/ FDOT/ City | DEP - $981,151/ SJRWMD - $83,600/ FCT - $228,375/ FRDAP - $103,956/ FDOT - $72,195/ City - $1,258,116 | G0053 | Structural | 2013 | North Indian River Lagoon | 28.61416 | -80.80638 | 2006 | TN 90% TA and TP 50% TA | yes | 114.762 | 738.8294
17516 | City of Titusville | North IRL | A | IR1-5 | 0.35 | 0.47 | 0.22864 | 9.7188 | 1.3495 | 2.2221 | 0.30855 | 1400 | Commercial and Services | TV-06 | Spaceview Park | 110.6536 | City of Titusville | DEP/ SJRWMD/ FCT/ Florida Recreation Development Assistance Program (FRDAP)/ FDOT | Spaceview Park | Alum treatment. | Alum Injection Systems | Completed | 2007 | 1.153 | 378 | A | 111 | $2,727,394 | $15,000 | DEP/ SJRWMD/ FCT/ FRDAP/ FDOT/ City | DEP - $981,151/ SJRWMD - $83,600/ FCT - $228,375/ FRDAP - $103,956/ FDOT - $72,195/ City - $1,258,116 | G0053 | Structural | 2013 | North Indian River Lagoon | 28.61416 | -80.80638 | 2006 | TN 90% TA and TP 50% TA | yes | 137.1378 | 925.2759
17517 | City of Titusville | North IRL | A | IR1-5 | 0.35 | 0.47 | 0.19787 | 9.7188 | 1.3495 | 1.923 | 0.26703 | 1562 | Prestressed concrete plants | TV-06 | Spaceview Park | 110.6536 | City of Titusville | DEP/ SJRWMD/ FCT/ Florida Recreation Development Assistance Program (FRDAP)/ FDOT | Spaceview Park | Alum treatment. | Alum Injection Systems | Completed | 2007 | 1.153 | 378 | A | 111 | $2,727,394 | $15,000 | DEP/ SJRWMD/ FCT/ FRDAP/ FDOT/ City | DEP - $981,151/ SJRWMD - $83,600/ FCT - $228,375/ FRDAP - $103,956/ FDOT - $72,195/ City - $1,258,116 | G0053 | Structural | 2013 | North Indian River Lagoon | 28.61416 | -80.80638 | 2006 | TN 90% TA and TP 50% TA | yes | 155.5847 | 800.747
17518 | City of Titusville | North IRL | A | IR1-5 | 0.35 | 0.47 | 0.1634 | 9.7188 | 1.3495 | 1.5881 | 0.22052 | 1560 | Other Heavy Industrial | TV-06 | Spaceview Park | 110.6536 | City of Titusville | DEP/ SJRWMD/ FCT/ Florida Recreation Development Assistance Program (FRDAP)/ FDOT | Spaceview Park | Alum treatment. | Alum Injection Systems | Completed | 2007 | 1.153 | 378 | A | 111 | $2,727,394 | $15,000 | DEP/ SJRWMD/ FCT/ FRDAP/ FDOT/ City | DEP - $981,151/ SJRWMD - $83,600/ FCT - $228,375/ FRDAP - $103,956/ FDOT - $72,195/ City - $1,258,116 | G0053 | Structural | 2013 | North Indian River Lagoon | 28.61416 | -80.80638 | 2006 | TN 90% TA and TP 50% TA | yes | 102.9132 | 661.2764
17519 | City of Titusville | North IRL | A | IR1-5 | 0.35 | 0.47 | 0.21239 | 11.1802 | 1.4829 | 2.3746 | 0.31496 | 1400 | Commercial and Services | TV-06 | Spaceview Park | 110.6536 | City of Titusville | DEP/ SJRWMD/ FCT/ Florida Recreation Development Assistance Program (FRDAP)/ FDOT | Spaceview Park | Alum treatment. | Alum Injection Systems | Completed | 2007 | 1.153 | 378 | A | 111 | $2,727,394 | $15,000 | DEP/ SJRWMD/ FCT/ FRDAP/ FDOT/ City | DEP - $981,151/ SJRWMD - $83,600/ FCT - $228,375/ FRDAP - $103,956/ FDOT - $72,195/ City - $1,258,116 | G0053 | Structural | 2013 | North Indian River Lagoon | 28.61416 | -80.80638 | 2006 | TN 90% TA and TP 50% TA | yes | 170.3605 | 859.5107
17520 | City of Titusville | North IRL | A | IR1-5 | 0.35 | 0.47 | 0.13582 | 11.1802 | 1.4829 | 1.5185 | 0.20142 | 1700 | Institutional (Educational,religious,health and military facilities) | TV-06 | Spaceview Park | 110.6536 | City of Titusville | DEP/ SJRWMD/ FCT/ Florida Recreation Development Assistance Program (FRDAP)/ FDOT | Spaceview Park | Alum treatment. | Alum Injection Systems | Completed | 2007 | 1.153 | 378 | A | 111 | $2,727,394 | $15,000 | DEP/ SJRWMD/ FCT/ FRDAP/ FDOT/ City | DEP - $981,151/ SJRWMD - $83,600/ FCT - $228,375/ FRDAP - $103,956/ FDOT - $72,195/ City - $1,258,116 | G0053 | Structural | 2013 | North Indian River Lagoon | 28.61416 | -80.80638 | 2006 | TN 90% TA and TP 50% TA | yes | 131.1996 | 549.65
17521 | City of Titusville | North IRL | A | IR1-5 | 0.35 | 0.47 | 0.042022 | 11.1802 | 1.4829 | 0.46981 | 0.062316 | 1420 | Wholesale Sales and Services <Excluding warehouses associated with industrial use> | TV-06 | Spaceview Park | 110.6536 | City of Titusville | DEP/ SJRWMD/ FCT/ Florida Recreation Development Assistance Program (FRDAP)/ FDOT | Spaceview Park | Alum treatment. | Alum Injection Systems | Completed | 2007 | 1.153 | 378 | A | 111 | $2,727,394 | $15,000 | DEP/ SJRWMD/ FCT/ FRDAP/ FDOT/ City | DEP - $981,151/ SJRWMD - $83,600/ FCT - $228,375/ FRDAP - $103,956/ FDOT - $72,195/ City - $1,258,116 | G0053 | Structural | 2013 | North Indian River Lagoon | 28.61416 | -80.80638 | 2006 | TN 90% TA and TP 50% TA | yes | 71.4894 | 170.0563
17522 | City of Titusville | North IRL | A | IR1-5 | 0.35 | 0.47 | 0.0066055 | 11.1802 | 1.4829 | 0.073851 | 0.0097956 | 1420 | Wholesale Sales and Services <Excluding warehouses associated with industrial use> | TV-06 | Spaceview Park | 110.6536 | City of Titusville | DEP/ SJRWMD/ FCT/ Florida Recreation Development Assistance Program (FRDAP)/ FDOT | Spaceview Park | Alum treatment. | Alum Injection Systems | Completed | 2007 | 1.153 | 378 | A | 111 | $2,727,394 | $15,000 | DEP/ SJRWMD/ FCT/ FRDAP/ FDOT/ City | DEP - $981,151/ SJRWMD - $83,600/ FCT - $228,375/ FRDAP - $103,956/ FDOT - $72,195/ City - $1,258,116 | G0053 | Structural | 2013 | North Indian River Lagoon | 28.61416 | -80.80638 | 2006 | TN 90% TA and TP 50% TA | yes | 22.6834 | 26.7316
17523 | City of Titusville | North IRL | A | IR1-5 | 0.35 | 0.47 | 0.0083776 | 11.1802 | 1.4829 | 0.093663 | 0.012424 | 1410 | Retail Sales and Services | TV-06 | Spaceview Park | 110.6536 | City of Titusville | DEP/ SJRWMD/ FCT/ Florida Recreation Development Assistance Program (FRDAP)/ FDOT | Spaceview Park | Alum treatment. | Alum Injection Systems | Completed | 2007 | 1.153 | 378 | A | 111 | $2,727,394 | $15,000 | DEP/ SJRWMD/ FCT/ FRDAP/ FDOT/ City | DEP - $981,151/ SJRWMD - $83,600/ FCT - $228,375/ FRDAP - $103,956/ FDOT - $72,195/ City - $1,258,116 | G0053 | Structural | 2013 | North Indian River Lagoon | 28.61416 | -80.80638 | 2006 | TN 90% TA and TP 50% TA | yes | 33.5804 | 33.9029
17524 | City of Titusville | North IRL | A | IR1-5 | 0.35 | 0.47 | 0.1939 | 11.1802 | 1.4829 | 2.1678 | 0.28754 | 1410 | Retail Sales and Services | TV-06 | Spaceview Park | 110.6536 | City of Titusville | DEP/ SJRWMD/ FCT/ Florida Recreation Development Assistance Program (FRDAP)/ FDOT | Spaceview Park | Alum treatment. | Alum Injection Systems | Completed | 2007 | 1.153 | 378 | A | 111 | $2,727,394 | $15,000 | DEP/ SJRWMD/ FCT/ FRDAP/ FDOT/ City | DEP - $981,151/ SJRWMD - $83,600/ FCT - $228,375/ FRDAP - $103,956/ FDOT - $72,195/ City - $1,258,116 | G0053 | Structural | 2013 | North Indian River Lagoon | 28.61416 | -80.80638 | 2006 | TN 90% TA and TP 50% TA | yes | 114.399 | 784.6726
17525 | City of Titusville | North IRL | A | IR1-5 | 0.35 | 0.47 | 0.012236 | 11.1802 | 1.4829 | 0.1368 | 0.018145 | 1720 | Religious | TV-06 | Spaceview Park | 110.6536 | City of Titusville | DEP/ SJRWMD/ FCT/ Florida Recreation Development Assistance Program (FRDAP)/ FDOT | Spaceview Park | Alum treatment. | Alum Injection Systems | Completed | 2007 | 1.153 | 378 | A | 111 | $2,727,394 | $15,000 | DEP/ SJRWMD/ FCT/ FRDAP/ FDOT/ City | DEP - $981,151/ SJRWMD - $83,600/ FCT - $228,375/ FRDAP - $103,956/ FDOT - $72,195/ City - $1,258,116 | G0053 | Structural | 2013 | North Indian River Lagoon | 28.61416 | -80.80638 | 2006 | TN 90% TA and TP 50% TA | yes | 35.8033 | 49.5166
17526 | City of Titusville | North IRL | A | IR1-5 | 0.35 | 0.47 | 0.0064147 | 11.1802 | 1.4829 | 0.071717 | 0.0095126 | 1720 | Religious | TV-06 | Spaceview Park | 110.6536 | City of Titusville | DEP/ SJRWMD/ FCT/ Florida Recreation Development Assistance Program (FRDAP)/ FDOT | Spaceview Park | Alum treatment. | Alum Injection Systems | Completed | 2007 | 1.153 | 378 | A | 111 | $2,727,394 | $15,000 | DEP/ SJRWMD/ FCT/ FRDAP/ FDOT/ City | DEP - $981,151/ SJRWMD - $83,600/ FCT - $228,375/ FRDAP - $103,956/ FDOT - $72,195/ City - $1,258,116 | G0053 | Structural | 2013 | North Indian River Lagoon | 28.61416 | -80.80638 | 2006 | TN 90% TA and TP 50% TA | yes | 26.4134 | 25.9593
17527 | City of Titusville | North IRL | A | IR1-5 | 0.35 | 0.47 | 0.00028678 | 8.721 | 1.1685 | 0.002501 | 0.0003351 | 1700 | Institutional (Educational,religious,health and military facilities) | TV-06 | Spaceview Park | 110.6536 | City of Titusville | DEP/ SJRWMD/ FCT/ Florida Recreation Development Assistance Program (FRDAP)/ FDOT | Spaceview Park | Alum treatment. | Alum Injection Systems | Completed | 2007 | 1.153 | 378 | A | 111 | $2,727,394 | $15,000 | DEP/ SJRWMD/ FCT/ FRDAP/ FDOT/ City | DEP - $981,151/ SJRWMD - $83,600/ FCT - $228,375/ FRDAP - $103,956/ FDOT - $72,195/ City - $1,258,116 | G0053 | Structural | 2013 | North Indian River Lagoon | 28.61416 | -80.80638 | 2006 | TN 90% TA and TP 50% TA | yes | 5.452 | 1.1606
17528 | City of Titusville | North IRL | A | IR1-5 | 0.35 | 0.47 | 0.0022716 | 8.721 | 1.1685 | 0.01981 | 0.0026543 | 1720 | Religious | TV-06 | Spaceview Park | 110.6536 | City of Titusville | DEP/ SJRWMD/ FCT/ Florida Recreation Development Assistance Program (FRDAP)/ FDOT | Spaceview Park | Alum treatment. | Alum Injection Systems | Completed | 2007 | 1.153 | 378 | A | 111 | $2,727,394 | $15,000 | DEP/ SJRWMD/ FCT/ FRDAP/ FDOT/ City | DEP - $981,151/ SJRWMD - $83,600/ FCT - $228,375/ FRDAP - $103,956/ FDOT - $72,195/ City - $1,258,116 | G0053 | Structural | 2013 | North Indian River Lagoon | 28.61416 | -80.80638 | 2006 | TN 90% TA and TP 50% TA | yes | 12.6658 | 9.1927
17529 | City of Titusville | North IRL | A | IR1-5 | 0.35 | 0.47 | 0.23938 | 9.8843 | 1.4518 | 2.3661 | 0.34753 | 1200 | Residential, Medium Density-Two-five dwellingunits per acre | TV-06 | Spaceview Park | 110.6536 | City of Titusville | DEP/ SJRWMD/ FCT/ Florida Recreation Development Assistance Program (FRDAP)/ FDOT | Spaceview Park | Alum treatment. | Alum Injection Systems | Completed | 2007 | 1.153 | 378 | A | 111 | $2,727,394 | $15,000 | DEP/ SJRWMD/ FCT/ FRDAP/ FDOT/ City | DEP - $981,151/ SJRWMD - $83,600/ FCT - $228,375/ FRDAP - $103,956/ FDOT - $72,195/ City - $1,258,116 | G0053 | Structural | 2013 | North Indian River Lagoon | 28.61416 | -80.80638 | 2006 | TN 90% TA and TP 50% TA | yes | 226.4179 | 968.7186
17530 | City of Titusville | North IRL | A | IR1-5 | 0.35 | 0.47 | 0.10592 | 9.8843 | 1.4518 | 1.047 | 0.15378 | 1210 | Fixed Single Family Units | TV-06 | Spaceview Park | 110.6536 | City of Titusville | DEP/ SJRWMD/ FCT/ Florida Recreation Development Assistance Program (FRDAP)/ FDOT | Spaceview Park | Alum treatment. | Alum Injection Systems | Completed | 2007 | 1.153 | 378 | A | 111 | $2,727,394 | $15,000 | DEP/ SJRWMD/ FCT/ FRDAP/ FDOT/ City | DEP - $981,151/ SJRWMD - $83,600/ FCT - $228,375/ FRDAP - $103,956/ FDOT - $72,195/ City - $1,258,116 | G0053 | Structural | 2013 | North Indian River Lagoon | 28.61416 | -80.80638 | 2006 | TN 90% TA and TP 50% TA | yes | 89.6335 | 428.6592
17531 | City of Titusville | North IRL | A | IR1-5 | 0.35 | 0.47 | 0.088105 | 9.8843 | 1.4518 | 0.87085 | 0.12791 | 1210 | Fixed Single Family Units | TV-06 | Spaceview Park | 110.6536 | City of Titusville | DEP/ SJRWMD/ FCT/ Florida Recreation Development Assistance Program (FRDAP)/ FDOT | Spaceview Park | Alum treatment. | Alum Injection Systems | Completed | 2007 | 1.153 | 378 | A | 111 | $2,727,394 | $15,000 | DEP/ SJRWMD/ FCT/ FRDAP/ FDOT/ City | DEP - $981,151/ SJRWMD - $83,600/ FCT - $228,375/ FRDAP - $103,956/ FDOT - $72,195/ City - $1,258,116 | G0053 | Structural | 2013 | North Indian River Lagoon | 28.61416 | -80.80638 | 2006 | TN 90% TA and TP 50% TA | yes | 85.2891 | 356.5473
17532 | City of Titusville | North IRL | A | IR1-5 | 0.35 | 0.47 | 0.15177 | 9.8843 | 1.4518 | 1.5002 | 0.22035 | 1210 | Fixed Single Family Units | TV-06 | Spaceview Park | 110.6536 | City of Titusville | DEP/ SJRWMD/ FCT/ Florida Recreation Development Assistance Program (FRDAP)/ FDOT | Spaceview Park | Alum treatment. | Alum Injection Systems | Completed | 2007 | 1.153 | 378 | A | 111 | $2,727,394 | $15,000 | DEP/ SJRWMD/ FCT/ FRDAP/ FDOT/ City | DEP - $981,151/ SJRWMD - $83,600/ FCT - $228,375/ FRDAP - $103,956/ FDOT - $72,195/ City - $1,258,116 | G0053 | Structural | 2013 | North Indian River Lagoon | 28.61416 | -80.80638 | 2006 | TN 90% TA and TP 50% TA | yes | 95.6479 | 614.2105
17533 | City of Titusville | North IRL | A | IR1-5 | 0.35 | 0.47 | 0.097989 | 4.3029 | 0.7019 | 0.42163 | 0.068779 | 1300 | Residential, High Density | TV-06 | Spaceview Park | 110.6536 | City of Titusville | DEP/ SJRWMD/ FCT/ Florida Recreation Development Assistance Program (FRDAP)/ FDOT | Spaceview Park | Alum treatment. | Alum Injection Systems | Completed | 2007 | 1.153 | 378 | A | 111 | $2,727,394 | $15,000 | DEP/ SJRWMD/ FCT/ FRDAP/ FDOT/ City | DEP - $981,151/ SJRWMD - $83,600/ FCT - $228,375/ FRDAP - $103,956/ FDOT - $72,195/ City - $1,258,116 | G0053 | Structural | 2013 | North Indian River Lagoon | 28.61416 | -80.80638 | 2006 | TN 90% TA and TP 50% TA | yes | 123.7196 | 396.5477
17534 | City of Titusville | North IRL | A | IR1-5 | 0.35 | 0.47 | 0.18572 | 4.3029 | 0.7019 | 0.79913 | 0.13036 | 1840 | Marinas and Fish Camps | TV-06 | Spaceview Park | 110.6536 | City of Titusville | DEP/ SJRWMD/ FCT/ Florida Recreation Development Assistance Program (FRDAP)/ FDOT | Spaceview Park | Alum treatment. | Alum Injection Systems | Completed | 2007 | 1.153 | 378 | A | 111 | $2,727,394 | $15,000 | DEP/ SJRWMD/ FCT/ FRDAP/ FDOT/ City | DEP - $981,151/ SJRWMD - $83,600/ FCT - $228,375/ FRDAP - $103,956/ FDOT - $72,195/ City - $1,258,116 | G0053 | Structural | 2013 | North Indian River Lagoon | 28.61416 | -80.80638 | 2006 | TN 90% TA and TP 50% TA | yes | 129.1012 | 751.5836
17535 | Natural Lands | North IRL | A | IR1-5 | 0.35 | 0.47 | 0.26204 | 4.3029 | 0.7019 | 1.1275 | 0.18392 | 5400 | Bays and estuaries | TV-06 | Spaceview Park | 110.6536 | City of Titusville | DEP/ SJRWMD/ FCT/ Florida Recreation Development Assistance Program (FRDAP)/ FDOT | Spaceview Park | Alum treatment. | Alum Injection Systems | Completed | 2007 | 1.153 | 378 | A | 111 | $2,727,394 | $15,000 | DEP/ SJRWMD/ FCT/ FRDAP/ FDOT/ City | DEP - $981,151/ SJRWMD - $83,600/ FCT - $228,375/ FRDAP - $103,956/ FDOT - $72,195/ City - $1,258,116 | G0053 | Structural | 2013 | North Indian River Lagoon | 28.61416 | -80.80638 | 2006 | TN 90% TA and TP 50% TA | yes | 141.9628 | 1060.4225
17536 | City of Titusville | North IRL | A | IR1-5 | 0.35 | 0.47 | 0.01548 | 4.3029 | 0.7019 | 0.066607 | 0.010865 | 1750 | Governmental | TV-06 | Spaceview Park | 110.6536 | City of Titusville | DEP/ SJRWMD/ FCT/ Florida Recreation Development Assistance Program (FRDAP)/ FDOT | Spaceview Park | Alum treatment. | Alum Injection Systems | Completed | 2007 | 1.153 | 378 | A | 111 | $2,727,394 | $15,000 | DEP/ SJRWMD/ FCT/ FRDAP/ FDOT/ City | DEP - $981,151/ SJRWMD - $83,600/ FCT - $228,375/ FRDAP - $103,956/ FDOT - $72,195/ City - $1,258,116 | G0053 | Structural | 2013 | North Indian River Lagoon | 28.61416 | -80.80638 | 2006 | TN 90% TA and TP 50% TA | yes | 65.314 | 62.6437
17537 | City of Titusville | North IRL | A | IR1-5 | 0.35 | 0.47 | 0.036485 | 8.154 | 1.1814 | 0.2975 | 0.043104 | 1562 | Prestressed concrete plants | TV-06 | Spaceview Park | 110.6536 | City of Titusville | DEP/ SJRWMD/ FCT/ Florida Recreation Development Assistance Program (FRDAP)/ FDOT | Spaceview Park | Alum treatment. | Alum Injection Systems | Completed | 2007 | 1.153 | 378 | A | 111 | $2,727,394 | $15,000 | DEP/ SJRWMD/ FCT/ FRDAP/ FDOT/ City | DEP - $981,151/ SJRWMD - $83,600/ FCT - $228,375/ FRDAP - $103,956/ FDOT - $72,195/ City - $1,258,116 | G0053 | Structural | 2013 | North Indian River Lagoon | 28.61416 | -80.80638 | 2006 | TN 90% TA and TP 50% TA | yes | 65.4252 | 147.6495
17538 | City of Titusville | North IRL | A | IR1-5 | 0.35 | 0.47 | 0.28987 | 8.154 | 1.1814 | 2.3636 | 0.34246 | 1560 | Other Heavy Industrial | TV-06 | Spaceview Park | 110.6536 | City of Titusville | DEP/ SJRWMD/ FCT/ Florida Recreation Development Assistance Program (FRDAP)/ FDOT | Spaceview Park | Alum treatment. | Alum Injection Systems | Completed | 2007 | 1.153 | 378 | A | 111 | $2,727,394 | $15,000 | DEP/ SJRWMD/ FCT/ FRDAP/ FDOT/ City | DEP - $981,151/ SJRWMD - $83,600/ FCT - $228,375/ FRDAP - $103,956/ FDOT - $72,195/ City - $1,258,116 | G0053 | Structural | 2013 | North Indian River Lagoon | 28.61416 | -80.80638 | 2006 | TN 90% TA and TP 50% TA | yes | 143.4782 | 1173.0824
17539 | City of Titusville | North IRL | A | IR1-5 | 0.35 | 0.47 | 0.16197 | 11.4823 | 1.5353 | 1.8598 | 0.24868 | 1400 | Commercial and Services | TV-06 | Spaceview Park | 110.6536 | City of Titusville | DEP/ SJRWMD/ FCT/ Florida Recreation Development Assistance Program (FRDAP)/ FDOT | Spaceview Park | Alum treatment. | Alum Injection Systems | Completed | 2007 | 1.153 | 378 | A | 111 | $2,727,394 | $15,000 | DEP/ SJRWMD/ FCT/ FRDAP/ FDOT/ City | DEP - $981,151/ SJRWMD - $83,600/ FCT - $228,375/ FRDAP - $103,956/ FDOT - $72,195/ City - $1,258,116 | G0053 | Structural | 2013 | North Indian River Lagoon | 28.61416 | -80.80638 | 2006 | TN 90% TA and TP 50% TA | yes | 231.5246 | 655.4581
17540 | City of Titusville | North IRL | A | IR1-5 | 0.35 | 0.47 | 0.00018867 | 11.4823 | 1.5353 | 0.0021664 | 0.00028968 | 1562 | Prestressed concrete plants | TV-06 | Spaceview Park | 110.6536 | City of Titusville | DEP/ SJRWMD/ FCT/ Florida Recreation Development Assistance Program (FRDAP)/ FDOT | Spaceview Park | Alum treatment. | Alum Injection Systems | Completed | 2007 | 1.153 | 378 | A | 111 | $2,727,394 | $15,000 | DEP/ SJRWMD/ FCT/ FRDAP/ FDOT/ City | DEP - $981,151/ SJRWMD - $83,600/ FCT - $228,375/ FRDAP - $103,956/ FDOT - $72,195/ City - $1,258,116 | G0053 | Structural | 2013 | North Indian River Lagoon | 28.61416 | -80.80638 | 2006 | TN 90% TA and TP 50% TA | yes | 38.8949 | 0.76353
17541 | City of Titusville | North IRL | A | IR1-5 | 0.35 | 0.47 | 0.02207 | 11.4823 | 1.5353 | 0.25341 | 0.033885 | 1420 | Wholesale Sales and Services <Excluding warehouses associated with industrial use> | TV-06 | Spaceview Park | 110.6536 | City of Titusville | DEP/ SJRWMD/ FCT/ Florida Recreation Development Assistance Program (FRDAP)/ FDOT | Spaceview Park | Alum treatment. | Alum Injection Systems | Completed | 2007 | 1.153 | 378 | A | 111 | $2,727,394 | $15,000 | DEP/ SJRWMD/ FCT/ FRDAP/ FDOT/ City | DEP - $981,151/ SJRWMD - $83,600/ FCT - $228,375/ FRDAP - $103,956/ FDOT - $72,195/ City - $1,258,116 | G0053 | Structural | 2013 | North Indian River Lagoon | 28.61416 | -80.80638 | 2006 | TN 90% TA and TP 50% TA | yes | 44.4471 | 89.3129
17542 | City of Titusville | North IRL | A | IR1-5 | 0.35 | 0.47 | 0.089153 | 11.4823 | 1.5353 | 1.0237 | 0.13688 | 1410 | Retail Sales and Services | TV-06 | Spaceview Park | 110.6536 | City of Titusville | DEP/ SJRWMD/ FCT/ Florida Recreation Development Assistance Program (FRDAP)/ FDOT | Spaceview Park | Alum treatment. | Alum Injection Systems | Completed | 2007 | 1.153 | 378 | A | 111 | $2,727,394 | $15,000 | DEP/ SJRWMD/ FCT/ FRDAP/ FDOT/ City | DEP - $981,151/ SJRWMD - $83,600/ FCT - $228,375/ FRDAP - $103,956/ FDOT - $72,195/ City - $1,258,116 | G0053 | Structural | 2013 | North Indian River Lagoon | 28.61416 | -80.80638 | 2006 | TN 90% TA and TP 50% TA | yes | 77.0693 | 360.7889
17543 | City of Titusville | North IRL | A | IR1-5 | 0.35 | 0.47 | 0.097723 | 11.4823 | 1.5353 | 1.1221 | 0.15004 | 1560 | Other Heavy Industrial | TV-06 | Spaceview Park | 110.6536 | City of Titusville | DEP/ SJRWMD/ FCT/ Florida Recreation Development Assistance Program (FRDAP)/ FDOT | Spaceview Park | Alum treatment. | Alum Injection Systems | Completed | 2007 | 1.153 | 378 | A | 111 | $2,727,394 | $15,000 | DEP/ SJRWMD/ FCT/ FRDAP/ FDOT/ City | DEP - $981,151/ SJRWMD - $83,600/ FCT - $228,375/ FRDAP - $103,956/ FDOT - $72,195/ City - $1,258,116 | G0053 | Structural | 2013 | North Indian River Lagoon | 28.61416 | -80.80638 | 2006 | TN 90% TA and TP 50% TA | yes | 79.8396 | 395.4719
17544 | City of Titusville | North IRL | A | IR1-5 | 0.35 | 0.47 | 0.039374 | 11.4823 | 1.5353 | 0.4521 | 0.060452 | 1410 | Retail Sales and Services | TV-06 | Spaceview Park | 110.6536 | City of Titusville | DEP/ SJRWMD/ FCT/ Florida Recreation Development Assistance Program (FRDAP)/ FDOT | Spaceview Park | Alum treatment. | Alum Injection Systems | Completed | 2007 | 1.153 | 378 | A | 111 | $2,727,394 | $15,000 | DEP/ SJRWMD/ FCT/ FRDAP/ FDOT/ City | DEP - $981,151/ SJRWMD - $83,600/ FCT - $228,375/ FRDAP - $103,956/ FDOT - $72,195/ City - $1,258,116 | G0053 | Structural | 2013 | North Indian River Lagoon | 28.61416 | -80.80638 | 2006 | TN 90% TA and TP 50% TA | yes | 51.6074 | 159.3403
17545 | City of Titusville | North IRL | A | IR1-5 | 0.35 | 0.47 | 0.15345 | 10.435 | 1.4289 | 1.6012 | 0.21926 | 1200 | Residential, Medium Density-Two-five dwellingunits per acre | TV-06 | Spaceview Park | 110.6536 | City of Titusville | DEP/ SJRWMD/ FCT/ Florida Recreation Development Assistance Program (FRDAP)/ FDOT | Spaceview Park | Alum treatment. | Alum Injection Systems | Completed | 2007 | 1.153 | 378 | A | 111 | $2,727,394 | $15,000 | DEP/ SJRWMD/ FCT/ FRDAP/ FDOT/ City | DEP - $981,151/ SJRWMD - $83,600/ FCT - $228,375/ FRDAP - $103,956/ FDOT - $72,195/ City - $1,258,116 | G0053 | Structural | 2013 | North Indian River Lagoon | 28.61416 | -80.80638 | 2006 | TN 90% TA and TP 50% TA | yes | 135.4915 | 620.9742
17546 | City of Titusville | North IRL | A | IR1-5 | 0.35 | 0.47 | 0.017463 | 10.435 | 1.4289 | 0.18222 | 0.024953 | 1430 | Professional Services | TV-06 | Spaceview Park | 110.6536 | City of Titusville | DEP/ SJRWMD/ FCT/ Florida Recreation Development Assistance Program (FRDAP)/ FDOT | Spaceview Park | Alum treatment. | Alum Injection Systems | Completed | 2007 | 1.153 | 378 | A | 111 | $2,727,394 | $15,000 | DEP/ SJRWMD/ FCT/ FRDAP/ FDOT/ City | DEP - $981,151/ SJRWMD - $83,600/ FCT - $228,375/ FRDAP - $103,956/ FDOT - $72,195/ City - $1,258,116 | G0053 | Structural | 2013 | North Indian River Lagoon | 28.61416 | -80.80638 | 2006 | TN 90% TA and TP 50% TA | yes | 58.9385 | 70.6695
17547 | City of Titusville | North IRL | A | IR1-5 | 0.35 | 0.47 | 0.16608 | 10.435 | 1.4289 | 1.733 | 0.23731 | 1430 | Professional Services | TV-06 | Spaceview Park | 110.6536 | City of Titusville | DEP/ SJRWMD/ FCT/ Florida Recreation Development Assistance Program (FRDAP)/ FDOT | Spaceview Park | Alum treatment. | Alum Injection Systems | Completed | 2007 | 1.153 | 378 | A | 111 | $2,727,394 | $15,000 | DEP/ SJRWMD/ FCT/ FRDAP/ FDOT/ City | DEP - $981,151/ SJRWMD - $83,600/ FCT - $228,375/ FRDAP - $103,956/ FDOT - $72,195/ City - $1,258,116 | G0053 | Structural | 2013 | North Indian River Lagoon | 28.61416 | -80.80638 | 2006 | TN 90% TA and TP 50% TA | yes | 103.6317 | 672.0854
17548 | City of Titusville | North IRL | A | IR1-5 | 0.35 | 0.47 | 0.016509 | 10.435 | 1.4289 | 0.17227 | 0.02359 | 1210 | Fixed Single Family Units | TV-06 | Spaceview Park | 110.6536 | City of Titusville | DEP/ SJRWMD/ FCT/ Florida Recreation Development Assistance Program (FRDAP)/ FDOT | Spaceview Park | Alum treatment. | Alum Injection Systems | Completed | 2007 | 1.153 | 378 | A | 111 | $2,727,394 | $15,000 | DEP/ SJRWMD/ FCT/ FRDAP/ FDOT/ City | DEP - $981,151/ SJRWMD - $83,600/ FCT - $228,375/ FRDAP - $103,956/ FDOT - $72,195/ City - $1,258,116 | G0053 | Structural | 2013 | North Indian River Lagoon | 28.61416 | -80.80638 | 2006 | TN 90% TA and TP 50% TA | yes | 75.2636 | 66.8092
17549 | City of Titusville | North IRL | A | IR1-5 | 0.35 | 0.47 | 0.0088464 | 10.435 | 1.4289 | 0.092312 | 0.012641 | 1210 | Fixed Single Family Units | TV-06 | Spaceview Park | 110.6536 | City of Titusville | DEP/ SJRWMD/ FCT/ Florida Recreation Development Assistance Program (FRDAP)/ FDOT | Spaceview Park | Alum treatment. | Alum Injection Systems | Completed | 2007 | 1.153 | 378 | A | 111 | $2,727,394 | $15,000 | DEP/ SJRWMD/ FCT/ FRDAP/ FDOT/ City | DEP - $981,151/ SJRWMD - $83,600/ FCT - $228,375/ FRDAP - $103,956/ FDOT - $72,195/ City - $1,258,116 | G0053 | Structural | 2013 | North Indian River Lagoon | 28.61416 | -80.80638 | 2006 | TN 90% TA and TP 50% TA | yes | 32.451 | 35.8001
17550 | City of Titusville | North IRL | A | IR1-5 | 0.35 | 0.47 | 0.00076116 | 10.435 | 1.4289 | 0.0079427 | 0.0010876 | 1210 | Fixed Single Family Units | TV-06 | Spaceview Park | 110.6536 | City of Titusville | DEP/ SJRWMD/ FCT/ Florida Recreation Development Assistance Program (FRDAP)/ FDOT | Spaceview Park | Alum treatment. | Alum Injection Systems | Completed | 2007 | 1.153 | 378 | A | 111 | $2,727,394 | $15,000 | DEP/ SJRWMD/ FCT/ FRDAP/ FDOT/ City | DEP - $981,151/ SJRWMD - $83,600/ FCT - $228,375/ FRDAP - $103,956/ FDOT - $72,195/ City - $1,258,116 | G0053 | Structural | 2013 | North Indian River Lagoon | 28.61416 | -80.80638 | 2006 | TN 90% TA and TP 50% TA | yes | 8.5318 | 3.0803
17551 | City of Titusville | North IRL | A | IR1-5 | 0.35 | 0.47 | 0.098175 | 11.892 | 1.889 | 1.1675 | 0.18545 | 1410 | Retail Sales and Services | TV-06 | Spaceview Park | 110.6536 | City of Titusville | DEP/ SJRWMD/ FCT/ Florida Recreation Development Assistance Program (FRDAP)/ FDOT | Spaceview Park | Alum treatment. | Alum Injection Systems | Completed | 2007 | 1.153 | 378 | A | 111 | $2,727,394 | $15,000 | DEP/ SJRWMD/ FCT/ FRDAP/ FDOT/ City | DEP - $981,151/ SJRWMD - $83,600/ FCT - $228,375/ FRDAP - $103,956/ FDOT - $72,195/ City - $1,258,116 | G0053 | Structural | 2013 | North Indian River Lagoon | 28.61416 | -80.80638 | 2006 | TN 90% TA and TP 50% TA | yes | 82.837 | 397.2995
17552 | City of Titusville | North IRL | A | IR1-5 | 0.35 | 0.47 | 0.084782 | 11.892 | 1.889 | 1.0082 | 0.16015 | 1300 | Residential, High Density | TV-06 | Spaceview Park | 110.6536 | City of Titusville | DEP/ SJRWMD/ FCT/ Florida Recreation Development Assistance Program (FRDAP)/ FDOT | Spaceview Park | Alum treatment. | Alum Injection Systems | Completed | 2007 | 1.153 | 378 | A | 111 | $2,727,394 | $15,000 | DEP/ SJRWMD/ FCT/ FRDAP/ FDOT/ City | DEP - $981,151/ SJRWMD - $83,600/ FCT - $228,375/ FRDAP - $103,956/ FDOT - $72,195/ City - $1,258,116 | G0053 | Structural | 2013 | North Indian River Lagoon | 28.61416 | -80.80638 | 2006 | TN 90% TA and TP 50% TA | yes | 76.3455 | 343.0987
17553 | City of Titusville | North IRL | A | IR1-5 | 0.35 | 0.47 | 0.32335 | 11.8797 | 1.8952 | 3.8413 | 0.61281 | 1400 | Commercial and Services | TV-06 | Spaceview Park | 110.6536 | City of Titusville | DEP/ SJRWMD/ FCT/ Florida Recreation Development Assistance Program (FRDAP)/ FDOT | Spaceview Park | Alum treatment. | Alum Injection Systems | Completed | 2007 | 1.153 | 378 | A | 111 | $2,727,394 | $15,000 | DEP/ SJRWMD/ FCT/ FRDAP/ FDOT/ City | DEP - $981,151/ SJRWMD - $83,600/ FCT - $228,375/ FRDAP - $103,956/ FDOT - $72,195/ City - $1,258,116 | G0053 | Structural | 2013 | North Indian River Lagoon | 28.61416 | -80.80638 | 2006 | TN 90% TA and TP 50% TA | yes | 152.3444 | 1308.5573
17554 | City of Titusville | North IRL | A | IR1-5 | 0.35 | 0.47 | 0.29441 | 11.8797 | 1.8952 | 3.4975 | 0.55797 | 1300 | Residential, High Density | TV-06 | Spaceview Park | 110.6536 | City of Titusville | DEP/ SJRWMD/ FCT/ Florida Recreation Development Assistance Program (FRDAP)/ FDOT | Spaceview Park | Alum treatment. | Alum Injection Systems | Completed | 2007 | 1.153 | 378 | A | 111 | $2,727,394 | $15,000 | DEP/ SJRWMD/ FCT/ FRDAP/ FDOT/ City | DEP - $981,151/ SJRWMD - $83,600/ FCT - $228,375/ FRDAP - $103,956/ FDOT - $72,195/ City - $1,258,116 | G0053 | Structural | 2013 | North Indian River Lagoon | 28.61416 | -80.80638 | 2006 | TN 90% TA and TP 50% TA | yes | 147.6598 | 1191.4427
17555 | City of Titusville | North IRL | A | IR1-5 | 0.35 | 0.47 | 0.23103 | 12.3301 | 1.6284 | 2.8486 | 0.37622 | 1400 | Commercial and Services | TV-06 | Spaceview Park | 110.6536 | City of Titusville | DEP/ SJRWMD/ FCT/ Florida Recreation Development Assistance Program (FRDAP)/ FDOT | Spaceview Park | Alum treatment. | Alum Injection Systems | Completed | 2007 | 1.153 | 378 | A | 111 | $2,727,394 | $15,000 | DEP/ SJRWMD/ FCT/ FRDAP/ FDOT/ City | DEP - $981,151/ SJRWMD - $83,600/ FCT - $228,375/ FRDAP - $103,956/ FDOT - $72,195/ City - $1,258,116 | G0053 | Structural | 2013 | North Indian River Lagoon | 28.61416 | -80.80638 | 2006 | TN 90% TA and TP 50% TA | yes | 291.8465 | 934.9417
17556 | City of Titusville | North IRL | A | IR1-5 | 0.35 | 0.47 | 0.2817 | 12.3301 | 1.6284 | 3.4734 | 0.45874 | 1410 | Retail Sales and Services | TV-06 | Spaceview Park | 110.6536 | City of Titusville | DEP/ SJRWMD/ FCT/ Florida Recreation Development Assistance Program (FRDAP)/ FDOT | Spaceview Park | Alum treatment. | Alum Injection Systems | Completed | 2007 | 1.153 | 378 | A | 111 | $2,727,394 | $15,000 | DEP/ SJRWMD/ FCT/ FRDAP/ FDOT/ City | DEP - $981,151/ SJRWMD - $83,600/ FCT - $228,375/ FRDAP - $103,956/ FDOT - $72,195/ City - $1,258,116 | G0053 | Structural | 2013 | North Indian River Lagoon | 28.61416 | -80.80638 | 2006 | TN 90% TA and TP 50% TA | yes | 135.0791 | 1140.0153
17557 | City of Titusville | North IRL | A | IR1-5 | 0.35 | 0.47 | 0.10503 | 12.3301 | 1.6284 | 1.295 | 0.17104 | 1410 | Retail Sales and Services | TV-06 | Spaceview Park | 110.6536 | City of Titusville | DEP/ SJRWMD/ FCT/ Florida Recreation Development Assistance Program (FRDAP)/ FDOT | Spaceview Park | Alum treatment. | Alum Injection Systems | Completed | 2007 | 1.153 | 378 | A | 111 | $2,727,394 | $15,000 | DEP/ SJRWMD/ FCT/ FRDAP/ FDOT/ City | DEP - $981,151/ SJRWMD - $83,600/ FCT - $228,375/ FRDAP - $103,956/ FDOT - $72,195/ City - $1,258,116 | G0053 | Structural | 2013 | North Indian River Lagoon | 28.61416 | -80.80638 | 2006 | TN 90% TA and TP 50% TA | yes | 93.147 | 425.043
17558 | City of Titusville | North IRL | A | IR1-5 | 0.35 | 0.47 | 0.15322 | 10.1241 | 1.7839 | 1.5513 | 0.27334 | 1300 | Residential, High Density | TV-06 | Spaceview Park | 110.6536 | City of Titusville | DEP/ SJRWMD/ FCT/ Florida Recreation Development Assistance Program (FRDAP)/ FDOT | Spaceview Park | Alum treatment. | Alum Injection Systems | Completed | 2007 | 1.153 | 378 | A | 111 | $2,727,394 | $15,000 | DEP/ SJRWMD/ FCT/ FRDAP/ FDOT/ City | DEP - $981,151/ SJRWMD - $83,600/ FCT - $228,375/ FRDAP - $103,956/ FDOT - $72,195/ City - $1,258,116 | G0053 | Structural | 2013 | North Indian River Lagoon | 28.61416 | -80.80638 | 2006 | TN 90% TA and TP 50% TA | yes | 103.8177 | 620.0771
17559 | City of Titusville | North IRL | A | IR1-5 | 0.35 | 0.47 | 0.012398 | 10.1241 | 1.7839 | 0.12552 | 0.022117 | 1300 | Residential, High Density | TV-06 | Spaceview Park | 110.6536 | City of Titusville | DEP/ SJRWMD/ FCT/ Florida Recreation Development Assistance Program (FRDAP)/ FDOT | Spaceview Park | Alum treatment. | Alum Injection Systems | Completed | 2007 | 1.153 | 378 | A | 111 | $2,727,394 | $15,000 | DEP/ SJRWMD/ FCT/ FRDAP/ FDOT/ City | DEP - $981,151/ SJRWMD - $83,600/ FCT - $228,375/ FRDAP - $103,956/ FDOT - $72,195/ City - $1,258,116 | G0053 | Structural | 2013 | North Indian River Lagoon | 28.61416 | -80.80638 | 2006 | TN 90% TA and TP 50% TA | yes | 32.7036 | 50.1727
17560 | City of Titusville | North IRL | A | IR1-5 | 0.35 | 0.47 | 0.23961 | 12.2787 | 1.6216 | 2.9421 | 0.38855 | 1400 | Commercial and Services | TV-06 | Spaceview Park | 110.6536 | City of Titusville | DEP/ SJRWMD/ FCT/ Florida Recreation Development Assistance Program (FRDAP)/ FDOT | Spaceview Park | Alum treatment. | Alum Injection Systems | Completed | 2007 | 1.153 | 378 | A | 111 | $2,727,394 | $15,000 | DEP/ SJRWMD/ FCT/ FRDAP/ FDOT/ City | DEP - $981,151/ SJRWMD - $83,600/ FCT - $228,375/ FRDAP - $103,956/ FDOT - $72,195/ City - $1,258,116 | G0053 | Structural | 2013 | North Indian River Lagoon | 28.61416 | -80.80638 | 2006 | TN 90% TA and TP 50% TA | yes | 125.885 | 969.6569
17561 | City of Titusville | North IRL | A | IR1-5 | 0.35 | 0.47 | 0.20195 | 12.2787 | 1.6216 | 2.4796 | 0.32748 | 1410 | Retail Sales and Services | TV-06 | Spaceview Park | 110.6536 | City of Titusville | DEP/ SJRWMD/ FCT/ Florida Recreation Development Assistance Program (FRDAP)/ FDOT | Spaceview Park | Alum treatment. | Alum Injection Systems | Completed | 2007 | 1.153 | 378 | A | 111 | $2,727,394 | $15,000 | DEP/ SJRWMD/ FCT/ FRDAP/ FDOT/ City | DEP - $981,151/ SJRWMD - $83,600/ FCT - $228,375/ FRDAP - $103,956/ FDOT - $72,195/ City - $1,258,116 | G0053 | Structural | 2013 | North Indian River Lagoon | 28.61416 | -80.80638 | 2006 | TN 90% TA and TP 50% TA | yes | 116.9843 | 817.244
17562 | City of Titusville | North IRL | A | IR1-5 | 0.35 | 0.47 | 0.049959 | 9.7506 | 1.4328 | 0.48713 | 0.071581 | 1100 | Residential, Low Density-Less than two dwelling units/acre | TV-06 | Spaceview Park | 110.6536 | City of Titusville | DEP/ SJRWMD/ FCT/ Florida Recreation Development Assistance Program (FRDAP)/ FDOT | Spaceview Park | Alum treatment. | Alum Injection Systems | Completed | 2007 | 1.153 | 378 | A | 111 | $2,727,394 | $15,000 | DEP/ SJRWMD/ FCT/ FRDAP/ FDOT/ City | DEP - $981,151/ SJRWMD - $83,600/ FCT - $228,375/ FRDAP - $103,956/ FDOT - $72,195/ City - $1,258,116 | G0053 | Structural | 2013 | North Indian River Lagoon | 28.61416 | -80.80638 | 2006 | TN 90% TA and TP 50% TA | yes | 108.3148 | 202.1758
17563 | City of Titusville | North IRL | A | IR1-5 | 0.35 | 0.47 | 0.066565 | 9.7506 | 1.4328 | 0.64905 | 0.095375 | 1200 | Residential, Medium Density-Two-five dwellingunits per acre | TV-06 | Spaceview Park | 110.6536 | City of Titusville | DEP/ SJRWMD/ FCT/ Florida Recreation Development Assistance Program (FRDAP)/ FDOT | Spaceview Park | Alum treatment. | Alum Injection Systems | Completed | 2007 | 1.153 | 378 | A | 111 | $2,727,394 | $15,000 | DEP/ SJRWMD/ FCT/ FRDAP/ FDOT/ City | DEP - $981,151/ SJRWMD - $83,600/ FCT - $228,375/ FRDAP - $103,956/ FDOT - $72,195/ City - $1,258,116 | G0053 | Structural | 2013 | North Indian River Lagoon | 28.61416 | -80.80638 | 2006 | TN 90% TA and TP 50% TA | yes | 118.1054 | 269.379
17564 | City of Titusville | North IRL | A | IR1-5 | 0.35 | 0.47 | 0.0042483 | 9.7506 | 1.4328 | 0.041423 | 0.0060869 | 1330 | Residential, High density; Multiple Dwelling Units, Low Rise <Two stories or less> | TV-06 | Spaceview Park | 110.6536 | City of Titusville | DEP/ SJRWMD/ FCT/ Florida Recreation Development Assistance Program (FRDAP)/ FDOT | Spaceview Park | Alum treatment. | Alum Injection Systems | Completed | 2007 | 1.153 | 378 | A | 111 | $2,727,394 | $15,000 | DEP/ SJRWMD/ FCT/ FRDAP/ FDOT/ City | DEP - $981,151/ SJRWMD - $83,600/ FCT - $228,375/ FRDAP - $103,956/ FDOT - $72,195/ City - $1,258,116 | G0053 | Structural | 2013 | North Indian River Lagoon | 28.61416 | -80.80638 | 2006 | TN 90% TA and TP 50% TA | yes | 17.414 | 17.1921
17565 | City of Titusville | North IRL | A | IR1-5 | 0.35 | 0.47 | 0.15739 | 9.7506 | 1.4328 | 1.5346 | 0.2255 | 1210 | Fixed Single Family Units | TV-06 | Spaceview Park | 110.6536 | City of Titusville | DEP/ SJRWMD/ FCT/ Florida Recreation Development Assistance Program (FRDAP)/ FDOT | Spaceview Park | Alum treatment. | Alum Injection Systems | Completed | 2007 | 1.153 | 378 | A | 111 | $2,727,394 | $15,000 | DEP/ SJRWMD/ FCT/ FRDAP/ FDOT/ City | DEP - $981,151/ SJRWMD - $83,600/ FCT - $228,375/ FRDAP - $103,956/ FDOT - $72,195/ City - $1,258,116 | G0053 | Structural | 2013 | North Indian River Lagoon | 28.61416 | -80.80638 | 2006 | TN 90% TA and TP 50% TA | yes | 122.482 | 636.9184
17566 | City of Titusville | North IRL | A | IR1-5 | 0.35 | 0.47 | 0.2035 | 9.7506 | 1.4328 | 1.9842 | 0.29157 | 1210 | Fixed Single Family Units | TV-06 | Spaceview Park | 110.6536 | City of Titusville | DEP/ SJRWMD/ FCT/ Florida Recreation Development Assistance Program (FRDAP)/ FDOT | Spaceview Park | Alum treatment. | Alum Injection Systems | Completed | 2007 | 1.153 | 378 | A | 111 | $2,727,394 | $15,000 | DEP/ SJRWMD/ FCT/ FRDAP/ FDOT/ City | DEP - $981,151/ SJRWMD - $83,600/ FCT - $228,375/ FRDAP - $103,956/ FDOT - $72,195/ City - $1,258,116 | G0053 | Structural | 2013 | North Indian River Lagoon | 28.61416 | -80.80638 | 2006 | TN 90% TA and TP 50% TA | yes | 125.4685 | 823.5293
17567 | City of Titusville | North IRL | A | IR1-5 | 0.35 | 0.47 | 0.0044037 | 9.7506 | 1.4328 | 0.042939 | 0.0063097 | 1330 | Residential, High density; Multiple Dwelling Units, Low Rise <Two stories or less> | TV-06 | Spaceview Park | 110.6536 | City of Titusville | DEP/ SJRWMD/ FCT/ Florida Recreation Development Assistance Program (FRDAP)/ FDOT | Spaceview Park | Alum treatment. | Alum Injection Systems | Completed | 2007 | 1.153 | 378 | A | 111 | $2,727,394 | $15,000 | DEP/ SJRWMD/ FCT/ FRDAP/ FDOT/ City | DEP - $981,151/ SJRWMD - $83,600/ FCT - $228,375/ FRDAP - $103,956/ FDOT - $72,195/ City - $1,258,116 | G0053 | Structural | 2013 | North Indian River Lagoon | 28.61416 | -80.80638 | 2006 | TN 90% TA and TP 50% TA | yes | 21.9251 | 17.8213
17568 | City of Titusville | North IRL | A | IR1-5 | 0.35 | 0.47 | 0.12983 | 9.7506 | 1.4328 | 1.2659 | 0.18602 | 1210 | Fixed Single Family Units | TV-06 | Spaceview Park | 110.6536 | City of Titusville | DEP/ SJRWMD/ FCT/ Florida Recreation Development Assistance Program (FRDAP)/ FDOT | Spaceview Park | Alum treatment. | Alum Injection Systems | Completed | 2007 | 1.153 | 378 | A | 111 | $2,727,394 | $15,000 | DEP/ SJRWMD/ FCT/ FRDAP/ FDOT/ City | DEP - $981,151/ SJRWMD - $83,600/ FCT - $228,375/ FRDAP - $103,956/ FDOT - $72,195/ City - $1,258,116 | G0053 | Structural | 2013 | North Indian River Lagoon | 28.61416 | -80.80638 | 2006 | TN 90% TA and TP 50% TA | yes | 93.8258 | 525.3945
17569 | City of Titusville | North IRL | A | IR1-5 | 0.35 | 0.47 | 0.0017436 | 10.1306 | 1.3664 | 0.017663 | 0.0023825 | 1300 | Residential, High Density | TV-06 | Spaceview Park | 110.6536 | City of Titusville | DEP/ SJRWMD/ FCT/ Florida Recreation Development Assistance Program (FRDAP)/ FDOT | Spaceview Park | Alum treatment. | Alum Injection Systems | Completed | 2007 | 1.153 | 378 | A | 111 | $2,727,394 | $15,000 | DEP/ SJRWMD/ FCT/ FRDAP/ FDOT/ City | DEP - $981,151/ SJRWMD - $83,600/ FCT - $228,375/ FRDAP - $103,956/ FDOT - $72,195/ City - $1,258,116 | G0053 | Structural | 2013 | North Indian River Lagoon | 28.61416 | -80.80638 | 2006 | TN 90% TA and TP 50% TA | yes | 15.7769 | 7.0559
17570 | City of Titusville | North IRL | A | IR1-5 | 0.35 | 0.47 | 0.17801 | 10.1306 | 1.3664 | 1.8034 | 0.24324 | 1400 | Commercial and Services | TV-06 | Spaceview Park | 110.6536 | City of Titusville | DEP/ SJRWMD/ FCT/ Florida Recreation Development Assistance Program (FRDAP)/ FDOT | Spaceview Park | Alum treatment. | Alum Injection Systems | Completed | 2007 | 1.153 | 378 | A | 111 | $2,727,394 | $15,000 | DEP/ SJRWMD/ FCT/ FRDAP/ FDOT/ City | DEP - $981,151/ SJRWMD - $83,600/ FCT - $228,375/ FRDAP - $103,956/ FDOT - $72,195/ City - $1,258,116 | G0053 | Structural | 2013 | North Indian River Lagoon | 28.61416 | -80.80638 | 2006 | TN 90% TA and TP 50% TA | yes | 129.3897 | 720.3941
17571 | City of Titusville | North IRL | A | IR1-5 | 0.35 | 0.47 | 0.0019684 | 10.1306 | 1.3664 | 0.019942 | 0.0026898 | 1330 | Residential, High density; Multiple Dwelling Units, Low Rise <Two stories or less> | TV-06 | Spaceview Park | 110.6536 | City of Titusville | DEP/ SJRWMD/ FCT/ Florida Recreation Development Assistance Program (FRDAP)/ FDOT | Spaceview Park | Alum treatment. | Alum Injection Systems | Completed | 2007 | 1.153 | 378 | A | 111 | $2,727,394 | $15,000 | DEP/ SJRWMD/ FCT/ FRDAP/ FDOT/ City | DEP - $981,151/ SJRWMD - $83,600/ FCT - $228,375/ FRDAP - $103,956/ FDOT - $72,195/ City - $1,258,116 | G0053 | Structural | 2013 | North Indian River Lagoon | 28.61416 | -80.80638 | 2006 | TN 90% TA and TP 50% TA | yes | 36.6047 | 7.966
17572 | City of Titusville | North IRL | A | IR1-5 | 0.35 | 0.47 | 0.43604 | 10.1306 | 1.3664 | 4.4173 | 0.59582 | 1420 | Wholesale Sales and Services <Excluding warehouses associated with industrial use> | TV-06 | Spaceview Park | 110.6536 | City of Titusville | DEP/ SJRWMD/ FCT/ Florida Recreation Development Assistance Program (FRDAP)/ FDOT | Spaceview Park | Alum treatment. | Alum Injection Systems | Completed | 2007 | 1.153 | 378 | A | 111 | $2,727,394 | $15,000 | DEP/ SJRWMD/ FCT/ FRDAP/ FDOT/ City | DEP - $981,151/ SJRWMD - $83,600/ FCT - $228,375/ FRDAP - $103,956/ FDOT - $72,195/ City - $1,258,116 | G0053 | Structural | 2013 | North Indian River Lagoon | 28.61416 | -80.80638 | 2006 | TN 90% TA and TP 50% TA | yes | 170.024 | 1764.5839
17573 | City of Titusville | North IRL | A | IR1-5 | 0.35 | 0.47 | 0.078909 | 12.3089 | 1.6256 | 0.97129 | 0.12828 | 1400 | Commercial and Services | TV-06 | Spaceview Park | 110.6536 | City of Titusville | DEP/ SJRWMD/ FCT/ Florida Recreation Development Assistance Program (FRDAP)/ FDOT | Spaceview Park | Alum treatment. | Alum Injection Systems | Completed | 2007 | 1.153 | 378 | A | 111 | $2,727,394 | $15,000 | DEP/ SJRWMD/ FCT/ FRDAP/ FDOT/ City | DEP - $981,151/ SJRWMD - $83,600/ FCT - $228,375/ FRDAP - $103,956/ FDOT - $72,195/ City - $1,258,116 | G0053 | Structural | 2013 | North Indian River Lagoon | 28.61416 | -80.80638 | 2006 | TN 90% TA and TP 50% TA | yes | 112.7766 | 319.334
17574 | City of Titusville | North IRL | A | IR1-5 | 0.35 | 0.47 | 0.030174 | 8.154 | 1.1814 | 0.24604 | 0.035648 | 1562 | Prestressed concrete plants | TV-06 | Spaceview Park | 110.6536 | City of Titusville | DEP/ SJRWMD/ FCT/ Florida Recreation Development Assistance Program (FRDAP)/ FDOT | Spaceview Park | Alum treatment. | Alum Injection Systems | Completed | 2007 | 1.153 | 378 | A | 111 | $2,727,394 | $15,000 | DEP/ SJRWMD/ FCT/ FRDAP/ FDOT/ City | DEP - $981,151/ SJRWMD - $83,600/ FCT - $228,375/ FRDAP - $103,956/ FDOT - $72,195/ City - $1,258,116 | G0053 | Structural | 2013 | North Indian River Lagoon | 28.61416 | -80.80638 | 2006 | TN 90% TA and TP 50% TA | yes | 47.2322 | 122.1118
17575 | City of Titusville | North IRL | A | IR1-5 | 0.35 | 0.47 | 0.58759 | 8.154 | 1.1814 | 4.7912 | 0.69418 | 1560 | Other Heavy Industrial | TV-06 | Spaceview Park | 110.6536 | City of Titusville | DEP/ SJRWMD/ FCT/ Florida Recreation Development Assistance Program (FRDAP)/ FDOT | Spaceview Park | Alum treatment. | Alum Injection Systems | Completed | 2007 | 1.153 | 378 | A | 111 | $2,727,394 | $15,000 | DEP/ SJRWMD/ FCT/ FRDAP/ FDOT/ City | DEP - $981,151/ SJRWMD - $83,600/ FCT - $228,375/ FRDAP - $103,956/ FDOT - $72,195/ City - $1,258,116 | G0053 | Structural | 2013 | North Indian River Lagoon | 28.61416 | -80.80638 | 2006 | TN 90% TA and TP 50% TA | yes | 200.1402 | 2377.8882
17576 | City of Titusville | North IRL | A | IR1-5 | 0.35 | 0.47 | 0.15361 | 9.2193 | 1.6337 | 1.4162 | 0.25096 | 1300 | Residential, High Density | TV-06 | Spaceview Park | 110.6536 | City of Titusville | DEP/ SJRWMD/ FCT/ Florida Recreation Development Assistance Program (FRDAP)/ FDOT | Spaceview Park | Alum treatment. | Alum Injection Systems | Completed | 2007 | 1.153 | 378 | A | 111 | $2,727,394 | $15,000 | DEP/ SJRWMD/ FCT/ FRDAP/ FDOT/ City | DEP - $981,151/ SJRWMD - $83,600/ FCT - $228,375/ FRDAP - $103,956/ FDOT - $72,195/ City - $1,258,116 | G0053 | Structural | 2013 | North Indian River Lagoon | 28.61416 | -80.80638 | 2006 | TN 90% TA and TP 50% TA | yes | 121.6341 | 621.6424
17577 | City of Titusville | North IRL | A | IR1-5 | 0.35 | 0.47 | 0.20171 | 9.2193 | 1.6337 | 1.8596 | 0.32953 | 1300 | Residential, High Density | TV-06 | Spaceview Park | 110.6536 | City of Titusville | DEP/ SJRWMD/ FCT/ Florida Recreation Development Assistance Program (FRDAP)/ FDOT | Spaceview Park | Alum treatment. | Alum Injection Systems | Completed | 2007 | 1.153 | 378 | A | 111 | $2,727,394 | $15,000 | DEP/ SJRWMD/ FCT/ FRDAP/ FDOT/ City | DEP - $981,151/ SJRWMD - $83,600/ FCT - $228,375/ FRDAP - $103,956/ FDOT - $72,195/ City - $1,258,116 | G0053 | Structural | 2013 | North Indian River Lagoon | 28.61416 | -80.80638 | 2006 | TN 90% TA and TP 50% TA | yes | 132.6892 | 816.272
17578 | City of Titusville | North IRL | A | IR1-5 | 0.35 | 0.47 | 0.0065977 | 11.8689 | 1.5954 | 0.078307 | 0.010526 | 1400 | Commercial and Services | TV-06 | Spaceview Park | 110.6536 | City of Titusville | DEP/ SJRWMD/ FCT/ Florida Recreation Development Assistance Program (FRDAP)/ FDOT | Spaceview Park | Alum treatment. | Alum Injection Systems | Completed | 2007 | 1.153 | 378 | A | 111 | $2,727,394 | $15,000 | DEP/ SJRWMD/ FCT/ FRDAP/ FDOT/ City | DEP - $981,151/ SJRWMD - $83,600/ FCT - $228,375/ FRDAP - $103,956/ FDOT - $72,195/ City - $1,258,116 | G0053 | Structural | 2013 | North Indian River Lagoon | 28.61416 | -80.80638 | 2006 | TN 90% TA and TP 50% TA | yes | 25.841 | 26.6998
17579 | City of Titusville | North IRL | A | IR1-5 | 0.35 | 0.47 | 0.062287 | 11.8689 | 1.5954 | 0.73927 | 0.099371 | 1210 | Fixed Single Family Units | TV-06 | Spaceview Park | 110.6536 | City of Titusville | DEP/ SJRWMD/ FCT/ Florida Recreation Development Assistance Program (FRDAP)/ FDOT | Spaceview Park | Alum treatment. | Alum Injection Systems | Completed | 2007 | 1.153 | 378 | A | 111 | $2,727,394 | $15,000 | DEP/ SJRWMD/ FCT/ FRDAP/ FDOT/ City | DEP - $981,151/ SJRWMD - $83,600/ FCT - $228,375/ FRDAP - $103,956/ FDOT - $72,195/ City - $1,258,116 | G0053 | Structural | 2013 | North Indian River Lagoon | 28.61416 | -80.80638 | 2006 | TN 90% TA and TP 50% TA | yes | 72.2766 | 252.0646
17580 | City of Titusville | North IRL | A | IR1-5 | 0.35 | 0.47 | 0.020382 | 8.0775 | 1.1015 | 0.16464 | 0.022452 | 1410 | Retail Sales and Services | TV-06 | Spaceview Park | 110.6536 | City of Titusville | DEP/ SJRWMD/ FCT/ Florida Recreation Development Assistance Program (FRDAP)/ FDOT | Spaceview Park | Alum treatment. | Alum Injection Systems | Completed | 2007 | 1.153 | 378 | A | 111 | $2,727,394 | $15,000 | DEP/ SJRWMD/ FCT/ FRDAP/ FDOT/ City | DEP - $981,151/ SJRWMD - $83,600/ FCT - $228,375/ FRDAP - $103,956/ FDOT - $72,195/ City - $1,258,116 | G0053 | Structural | 2013 | North Indian River Lagoon | 28.61416 | -80.80638 | 2006 | TN 90% TA and TP 50% TA | yes | 48.1118 | 82.4844
17581 | City of Titusville | North IRL | A | IR1-5 | 0.35 | 0.47 | 0.35947 | 8.0775 | 1.1015 | 2.9037 | 0.39597 | 1750 | Governmental | TV-06 | Spaceview Park | 110.6536 | City of Titusville | DEP/ SJRWMD/ FCT/ Florida Recreation Development Assistance Program (FRDAP)/ FDOT | Spaceview Park | Alum treatment. | Alum Injection Systems | Completed | 2007 | 1.153 | 378 | A | 111 | $2,727,394 | $15,000 | DEP/ SJRWMD/ FCT/ FRDAP/ FDOT/ City | DEP - $981,151/ SJRWMD - $83,600/ FCT - $228,375/ FRDAP - $103,956/ FDOT - $72,195/ City - $1,258,116 | G0053 | Structural | 2013 | North Indian River Lagoon | 28.61416 | -80.80638 | 2006 | TN 90% TA and TP 50% TA | yes | 154.6327 | 1454.7335
17582 | City of Titusville | North IRL | A | IR1-5 | 0.35 | 0.47 | 0.30151 | 11.6251 | 1.5762 | 3.5051 | 0.47525 | 1400 | Commercial and Services | TV-06 | Spaceview Park | 110.6536 | City of Titusville | DEP/ SJRWMD/ FCT/ Florida Recreation Development Assistance Program (FRDAP)/ FDOT | Spaceview Park | Alum treatment. | Alum Injection Systems | Completed | 2007 | 1.153 | 378 | A | 111 | $2,727,394 | $15,000 | DEP/ SJRWMD/ FCT/ FRDAP/ FDOT/ City | DEP - $981,151/ SJRWMD - $83,600/ FCT - $228,375/ FRDAP - $103,956/ FDOT - $72,195/ City - $1,258,116 | G0053 | Structural | 2013 | North Indian River Lagoon | 28.61416 | -80.80638 | 2006 | TN 90% TA and TP 50% TA | yes | 245.9036 | 1220.16
17583 | City of Titusville | North IRL | A | IR1-5 | 0.35 | 0.47 | 0.15345 | 11.6251 | 1.5762 | 1.7839 | 0.24188 | 1410 | Retail Sales and Services | TV-06 | Spaceview Park | 110.6536 | City of Titusville | DEP/ SJRWMD/ FCT/ Florida Recreation Development Assistance Program (FRDAP)/ FDOT | Spaceview Park | Alum treatment. | Alum Injection Systems | Completed | 2007 | 1.153 | 378 | A | 111 | $2,727,394 | $15,000 | DEP/ SJRWMD/ FCT/ FRDAP/ FDOT/ City | DEP - $981,151/ SJRWMD - $83,600/ FCT - $228,375/ FRDAP - $103,956/ FDOT - $72,195/ City - $1,258,116 | G0053 | Structural | 2013 | North Indian River Lagoon | 28.61416 | -80.80638 | 2006 | TN 90% TA and TP 50% TA | yes | 101.143 | 621.0004
17584 | City of Titusville | North IRL | A | IR1-5 | 0.35 | 0.47 | 0.025841 | 11.6251 | 1.5762 | 0.30041 | 0.040732 | 1410 | Retail Sales and Services | TV-06 | Spaceview Park | 110.6536 | City of Titusville | DEP/ SJRWMD/ FCT/ Florida Recreation Development Assistance Program (FRDAP)/ FDOT | Spaceview Park | Alum treatment. | Alum Injection Systems | Completed | 2007 | 1.153 | 378 | A | 111 | $2,727,394 | $15,000 | DEP/ SJRWMD/ FCT/ FRDAP/ FDOT/ City | DEP - $981,151/ SJRWMD - $83,600/ FCT - $228,375/ FRDAP - $103,956/ FDOT - $72,195/ City - $1,258,116 | G0053 | Structural | 2013 | North Indian River Lagoon | 28.61416 | -80.80638 | 2006 | TN 90% TA and TP 50% TA | yes | 48.0356 | 104.576
17585 | City of Titusville | North IRL | A | IR1-5 | 0.35 | 0.47 | 0.026676 | 11.6251 | 1.5762 | 0.31011 | 0.042048 | 1420 | Wholesale Sales and Services <Excluding warehouses associated with industrial use> | TV-06 | Spaceview Park | 110.6536 | City of Titusville | DEP/ SJRWMD/ FCT/ Florida Recreation Development Assistance Program (FRDAP)/ FDOT | Spaceview Park | Alum treatment. | Alum Injection Systems | Completed | 2007 | 1.153 | 378 | A | 111 | $2,727,394 | $15,000 | DEP/ SJRWMD/ FCT/ FRDAP/ FDOT/ City | DEP - $981,151/ SJRWMD - $83,600/ FCT - $228,375/ FRDAP - $103,956/ FDOT - $72,195/ City - $1,258,116 | G0053 | Structural | 2013 | North Indian River Lagoon | 28.61416 | -80.80638 | 2006 | TN 90% TA and TP 50% TA | yes | 51.4853 | 107.9544
17586 | City of Titusville | North IRL | A | IR1-5 | 0.35 | 0.47 | 0.084293 | 11.6251 | 1.5762 | 0.97992 | 0.13287 | 1420 | Wholesale Sales and Services <Excluding warehouses associated with industrial use> | TV-06 | Spaceview Park | 110.6536 | City of Titusville | DEP/ SJRWMD/ FCT/ Florida Recreation Development Assistance Program (FRDAP)/ FDOT | Spaceview Park | Alum treatment. | Alum Injection Systems | Completed | 2007 | 1.153 | 378 | A | 111 | $2,727,394 | $15,000 | DEP/ SJRWMD/ FCT/ FRDAP/ FDOT/ City | DEP - $981,151/ SJRWMD - $83,600/ FCT - $228,375/ FRDAP - $103,956/ FDOT - $72,195/ City - $1,258,116 | G0053 | Structural | 2013 | North Indian River Lagoon | 28.61416 | -80.80638 | 2006 | TN 90% TA and TP 50% TA | yes | 85.1863 | 341.1222
17587 | City of Titusville | North IRL | A | IR1-5 | 0.35 | 0.47 | 0.025992 | 11.6251 | 1.5762 | 0.30216 | 0.04097 | 1330 | Residential, High density; Multiple Dwelling Units, Low Rise <Two stories or less> | TV-06 | Spaceview Park | 110.6536 | City of Titusville | DEP/ SJRWMD/ FCT/ Florida Recreation Development Assistance Program (FRDAP)/ FDOT | Spaceview Park | Alum treatment. | Alum Injection Systems | Completed | 2007 | 1.153 | 378 | A | 111 | $2,727,394 | $15,000 | DEP/ SJRWMD/ FCT/ FRDAP/ FDOT/ City | DEP - $981,151/ SJRWMD - $83,600/ FCT - $228,375/ FRDAP - $103,956/ FDOT - $72,195/ City - $1,258,116 | G0053 | Structural | 2013 | North Indian River Lagoon | 28.61416 | -80.80638 | 2006 | TN 90% TA and TP 50% TA | yes | 70.2098 | 105.1869
17588 | City of Titusville | North IRL | A | IR1-5 | 0.35 | 0.47 | 0.029729 | 8.299 | 1.197 | 0.24672 | 0.035586 | 1562 | Prestressed concrete plants | TV-06 | Spaceview Park | 110.6536 | City of Titusville | DEP/ SJRWMD/ FCT/ Florida Recreation Development Assistance Program (FRDAP)/ FDOT | Spaceview Park | Alum treatment. | Alum Injection Systems | Completed | 2007 | 1.153 | 378 | A | 111 | $2,727,394 | $15,000 | DEP/ SJRWMD/ FCT/ FRDAP/ FDOT/ City | DEP - $981,151/ SJRWMD - $83,600/ FCT - $228,375/ FRDAP - $103,956/ FDOT - $72,195/ City - $1,258,116 | G0053 | Structural | 2013 | North Indian River Lagoon | 28.61416 | -80.80638 | 2006 | TN 90% TA and TP 50% TA | yes | 46.6005 | 120.3103
17589 | City of Titusville | North IRL | A | IR1-5 | 0.35 | 0.47 | 0.02105 | 8.299 | 1.197 | 0.17469 | 0.025196 | 1410 | Retail Sales and Services | TV-06 | Spaceview Park | 110.6536 | City of Titusville | DEP/ SJRWMD/ FCT/ Florida Recreation Development Assistance Program (FRDAP)/ FDOT | Spaceview Park | Alum treatment. | Alum Injection Systems | Completed | 2007 | 1.153 | 378 | A | 111 | $2,727,394 | $15,000 | DEP/ SJRWMD/ FCT/ FRDAP/ FDOT/ City | DEP - $981,151/ SJRWMD - $83,600/ FCT - $228,375/ FRDAP - $103,956/ FDOT - $72,195/ City - $1,258,116 | G0053 | Structural | 2013 | North Indian River Lagoon | 28.61416 | -80.80638 | 2006 | TN 90% TA and TP 50% TA | yes | 37.6691 | 85.1847
17590 | City of Titusville | North IRL | A | IR1-5 | 0.35 | 0.47 | 0.56698 | 8.299 | 1.197 | 4.7054 | 0.67868 | 1560 | Other Heavy Industrial | TV-06 | Spaceview Park | 110.6536 | City of Titusville | DEP/ SJRWMD/ FCT/ Florida Recreation Development Assistance Program (FRDAP)/ FDOT | Spaceview Park | Alum treatment. | Alum Injection Systems | Completed | 2007 | 1.153 | 378 | A | 111 | $2,727,394 | $15,000 | DEP/ SJRWMD/ FCT/ FRDAP/ FDOT/ City | DEP - $981,151/ SJRWMD - $83,600/ FCT - $228,375/ FRDAP - $103,956/ FDOT - $72,195/ City - $1,258,116 | G0053 | Structural | 2013 | North Indian River Lagoon | 28.61416 | -80.80638 | 2006 | TN 90% TA and TP 50% TA | yes | 200.0395 | 2294.5049
17591 | City of Titusville | North IRL | A | IR1-5 | 0.35 | 0.47 | 0.027531 | 9.4108 | 1.3162 | 0.25909 | 0.036237 | 1400 | Commercial and Services | TV-06 | Spaceview Park | 110.6536 | City of Titusville | DEP/ SJRWMD/ FCT/ Florida Recreation Development Assistance Program (FRDAP)/ FDOT | Spaceview Park | Alum treatment. | Alum Injection Systems | Completed | 2007 | 1.153 | 378 | A | 111 | $2,727,394 | $15,000 | DEP/ SJRWMD/ FCT/ FRDAP/ FDOT/ City | DEP - $981,151/ SJRWMD - $83,600/ FCT - $228,375/ FRDAP - $103,956/ FDOT - $72,195/ City - $1,258,116 | G0053 | Structural | 2013 | North Indian River Lagoon | 28.61416 | -80.80638 | 2006 | TN 90% TA and TP 50% TA | yes | 46.4974 | 111.4151
17592 | City of Titusville | North IRL | A | IR1-5 | 0.35 | 0.47 | 0.021042 | 9.4108 | 1.3162 | 0.19803 | 0.027696 | 1562 | Prestressed concrete plants | TV-06 | Spaceview Park | 110.6536 | City of Titusville | DEP/ SJRWMD/ FCT/ Florida Recreation Development Assistance Program (FRDAP)/ FDOT | Spaceview Park | Alum treatment. | Alum Injection Systems | Completed | 2007 | 1.153 | 378 | A | 111 | $2,727,394 | $15,000 | DEP/ SJRWMD/ FCT/ FRDAP/ FDOT/ City | DEP - $981,151/ SJRWMD - $83,600/ FCT - $228,375/ FRDAP - $103,956/ FDOT - $72,195/ City - $1,258,116 | G0053 | Structural | 2013 | North Indian River Lagoon | 28.61416 | -80.80638 | 2006 | TN 90% TA and TP 50% TA | yes | 42.6521 | 85.1558
17593 | City of Titusville | North IRL | A | IR1-5 | 0.35 | 0.47 | 0.40034 | 8.8534 | 1.2445 | 3.5444 | 0.49821 | 1100 | Residential, Low Density-Less than two dwelling units/acre | TV-06 | Spaceview Park | 110.6536 | City of Titusville | DEP/ SJRWMD/ FCT/ Florida Recreation Development Assistance Program (FRDAP)/ FDOT | Spaceview Park | Alum treatment. | Alum Injection Systems | Completed | 2007 | 1.153 | 378 | A | 111 | $2,727,394 | $15,000 | DEP/ SJRWMD/ FCT/ FRDAP/ FDOT/ City | DEP - $981,151/ SJRWMD - $83,600/ FCT - $228,375/ FRDAP - $103,956/ FDOT - $72,195/ City - $1,258,116 | G0053 | Structural | 2013 | North Indian River Lagoon | 28.61416 | -80.80638 | 2006 | TN 90% TA and TP 50% TA | yes | 202.4219 | 1620.1164
17594 | City of Titusville | North IRL | A | IR1-5 | 0.35 | 0.47 | 0.10767 | 8.8534 | 1.2445 | 0.95322 | 0.13399 | 1210 | Fixed Single Family Units | TV-06 | Spaceview Park | 110.6536 | City of Titusville | DEP/ SJRWMD/ FCT/ Florida Recreation Development Assistance Program (FRDAP)/ FDOT | Spaceview Park | Alum treatment. | Alum Injection Systems | Completed | 2007 | 1.153 | 378 | A | 111 | $2,727,394 | $15,000 | DEP/ SJRWMD/ FCT/ FRDAP/ FDOT/ City | DEP - $981,151/ SJRWMD - $83,600/ FCT - $228,375/ FRDAP - $103,956/ FDOT - $72,195/ City - $1,258,116 | G0053 | Structural | 2013 | North Indian River Lagoon | 28.61416 | -80.80638 | 2006 | TN 90% TA and TP 50% TA | yes | 121.0246 | 435.7145
17595 | City of Titusville | North IRL | A | IR1-5 | 0.35 | 0.47 | 0.10976 | 8.8534 | 1.2445 | 0.97171 | 0.13659 | 1210 | Fixed Single Family Units | TV-06 | Spaceview Park | 110.6536 | City of Titusville | DEP/ SJRWMD/ FCT/ Florida Recreation Development Assistance Program (FRDAP)/ FDOT | Spaceview Park | Alum treatment. | Alum Injection Systems | Completed | 2007 | 1.153 | 378 | A | 111 | $2,727,394 | $15,000 | DEP/ SJRWMD/ FCT/ FRDAP/ FDOT/ City | DEP - $981,151/ SJRWMD - $83,600/ FCT - $228,375/ FRDAP - $103,956/ FDOT - $72,195/ City - $1,258,116 | G0053 | Structural | 2013 | North Indian River Lagoon | 28.61416 | -80.80638 | 2006 | TN 90% TA and TP 50% TA | yes | 96.2176 | 444.1691
17596 | City of Titusville | North IRL | A | IR1-5 | 0.35 | 0.47 | 0.00061646 | 12.3172 | 1.6267 | 0.0075931 | 0.0010028 | 1400 | Commercial and Services | TV-06 | Spaceview Park | 110.6536 | City of Titusville | DEP/ SJRWMD/ FCT/ Florida Recreation Development Assistance Program (FRDAP)/ FDOT | Spaceview Park | Alum treatment. | Alum Injection Systems | Completed | 2007 | 1.153 | 378 | A | 111 | $2,727,394 | $15,000 | DEP/ SJRWMD/ FCT/ FRDAP/ FDOT/ City | DEP - $981,151/ SJRWMD - $83,600/ FCT - $228,375/ FRDAP - $103,956/ FDOT - $72,195/ City - $1,258,116 | G0053 | Structural | 2013 | North Indian River Lagoon | 28.61416 | -80.80638 | 2006 | TN 90% TA and TP 50% TA | yes | 11.2504 | 2.4947
17597 | City of Titusville | North IRL | A | IR1-5 | 0.35 | 0.47 | 0.0016796 | 12.3172 | 1.6267 | 0.020688 | 0.0027323 | 1410 | Retail Sales and Services | TV-06 | Spaceview Park | 110.6536 | City of Titusville | DEP/ SJRWMD/ FCT/ Florida Recreation Development Assistance Program (FRDAP)/ FDOT | Spaceview Park | Alum treatment. | Alum Injection Systems | Completed | 2007 | 1.153 | 378 | A | 111 | $2,727,394 | $15,000 | DEP/ SJRWMD/ FCT/ FRDAP/ FDOT/ City | DEP - $981,151/ SJRWMD - $83,600/ FCT - $228,375/ FRDAP - $103,956/ FDOT - $72,195/ City - $1,258,116 | G0053 | Structural | 2013 | North Indian River Lagoon | 28.61416 | -80.80638 | 2006 | TN 90% TA and TP 50% TA | yes | 13.5435 | 6.7972
17598 | City of Titusville | North IRL | A | IR1-5 | 0.35 | 0.47 | 0.12149 | 9.882 | 1.4515 | 1.2005 | 0.17634 | 1200 | Residential, Medium Density-Two-five dwellingunits per acre | TV-06 | Spaceview Park | 110.6536 | City of Titusville | DEP/ SJRWMD/ FCT/ Florida Recreation Development Assistance Program (FRDAP)/ FDOT | Spaceview Park | Alum treatment. | Alum Injection Systems | Completed | 2007 | 1.153 | 378 | A | 111 | $2,727,394 | $15,000 | DEP/ SJRWMD/ FCT/ FRDAP/ FDOT/ City | DEP - $981,151/ SJRWMD - $83,600/ FCT - $228,375/ FRDAP - $103,956/ FDOT - $72,195/ City - $1,258,116 | G0053 | Structural | 2013 | North Indian River Lagoon | 28.61416 | -80.80638 | 2006 | TN 90% TA and TP 50% TA | yes | 101.5728 | 491.6396
17599 | City of Titusville | North IRL | A | IR1-5 | 0.35 | 0.47 | 0.01184 | 9.882 | 1.4515 | 0.117 | 0.017185 | 1210 | Fixed Single Family Units | TV-06 | Spaceview Park | 110.6536 | City of Titusville | DEP/ SJRWMD/ FCT/ Florida Recreation Development Assistance Program (FRDAP)/ FDOT | Spaceview Park | Alum treatment. | Alum Injection Systems | Completed | 2007 | 1.153 | 378 | A | 111 | $2,727,394 | $15,000 | DEP/ SJRWMD/ FCT/ FRDAP/ FDOT/ City | DEP - $981,151/ SJRWMD - $83,600/ FCT - $228,375/ FRDAP - $103,956/ FDOT - $72,195/ City - $1,258,116 | G0053 | Structural | 2013 | North Indian River Lagoon | 28.61416 | -80.80638 | 2006 | TN 90% TA and TP 50% TA | yes | 34.5695 | 47.9144
17600 | City of Titusville | North IRL | A | IR1-5 | 0.35 | 0.47 | 0.0073885 | 9.882 | 1.4515 | 0.073013 | 0.010724 | 1210 | Fixed Single Family Units | TV-06 | Spaceview Park | 110.6536 | City of Titusville | DEP/ SJRWMD/ FCT/ Florida Recreation Development Assistance Program (FRDAP)/ FDOT | Spaceview Park | Alum treatment. | Alum Injection Systems | Completed | 2007 | 1.153 | 378 | A | 111 | $2,727,394 | $15,000 | DEP/ SJRWMD/ FCT/ FRDAP/ FDOT/ City | DEP - $981,151/ SJRWMD - $83,600/ FCT - $228,375/ FRDAP - $103,956/ FDOT - $72,195/ City - $1,258,116 | G0053 | Structural | 2013 | North Indian River Lagoon | 28.61416 | -80.80638 | 2006 | TN 90% TA and TP 50% TA | yes | 44.8532 | 29.9
17601 | City of Titusville | North IRL | A | IR1-5 | 0.35 | 0.47 | 0.034704 | 9.882 | 1.4515 | 0.34295 | 0.050373 | 1210 | Fixed Single Family Units | TV-06 | Spaceview Park | 110.6536 | City of Titusville | DEP/ SJRWMD/ FCT/ Florida Recreation Development Assistance Program (FRDAP)/ FDOT | Spaceview Park | Alum treatment. | Alum Injection Systems | Completed | 2007 | 1.153 | 378 | A | 111 | $2,727,394 | $15,000 | DEP/ SJRWMD/ FCT/ FRDAP/ FDOT/ City | DEP - $981,151/ SJRWMD - $83,600/ FCT - $228,375/ FRDAP - $103,956/ FDOT - $72,195/ City - $1,258,116 | G0053 | Structural | 2013 | North Indian River Lagoon | 28.61416 | -80.80638 | 2006 | TN 90% TA and TP 50% TA | yes | 61.2658 | 140.4433
17602 | City of Titusville | North IRL | A | IR1-5 | 0.35 | 0.47 | 3.5024e-05 | 9.882 | 1.4515 | 0.00034611 | 5.0836e-05 | 1210 | Fixed Single Family Units | TV-06 | Spaceview Park | 110.6536 | City of Titusville | DEP/ SJRWMD/ FCT/ Florida Recreation Development Assistance Program (FRDAP)/ FDOT | Spaceview Park | Alum treatment. | Alum Injection Systems | Completed | 2007 | 1.153 | 378 | A | 111 | $2,727,394 | $15,000 | DEP/ SJRWMD/ FCT/ FRDAP/ FDOT/ City | DEP - $981,151/ SJRWMD - $83,600/ FCT - $228,375/ FRDAP - $103,956/ FDOT - $72,195/ City - $1,258,116 | G0053 | Structural | 2013 | North Indian River Lagoon | 28.61416 | -80.80638 | 2006 | TN 90% TA and TP 50% TA | yes | 2.0171 | 0.14174
17603 | City of Titusville | North IRL | A | IR1-5 | 0.35 | 0.47 | 0.23499 | 12.3191 | 1.627 | 2.8948 | 0.38232 | 1400 | Commercial and Services | TV-06 | Spaceview Park | 110.6536 | City of Titusville | DEP/ SJRWMD/ FCT/ Florida Recreation Development Assistance Program (FRDAP)/ FDOT | Spaceview Park | Alum treatment. | Alum Injection Systems | Completed | 2007 | 1.153 | 378 | A | 111 | $2,727,394 | $15,000 | DEP/ SJRWMD/ FCT/ FRDAP/ FDOT/ City | DEP - $981,151/ SJRWMD - $83,600/ FCT - $228,375/ FRDAP - $103,956/ FDOT - $72,195/ City - $1,258,116 | G0053 | Structural | 2013 | North Indian River Lagoon | 28.61416 | -80.80638 | 2006 | TN 90% TA and TP 50% TA | yes | 315.0032 | 950.9613
17604 | City of Titusville | North IRL | A | IR1-5 | 0.35 | 0.47 | 0.08158 | 12.3191 | 1.627 | 1.005 | 0.13273 | 1420 | Wholesale Sales and Services <Excluding warehouses associated with industrial use> | TV-06 | Spaceview Park | 110.6536 | City of Titusville | DEP/ SJRWMD/ FCT/ Florida Recreation Development Assistance Program (FRDAP)/ FDOT | Spaceview Park | Alum treatment. | Alum Injection Systems | Completed | 2007 | 1.153 | 378 | A | 111 | $2,727,394 | $15,000 | DEP/ SJRWMD/ FCT/ FRDAP/ FDOT/ City | DEP - $981,151/ SJRWMD - $83,600/ FCT - $228,375/ FRDAP - $103,956/ FDOT - $72,195/ City - $1,258,116 | G0053 | Structural | 2013 | North Indian River Lagoon | 28.61416 | -80.80638 | 2006 | TN 90% TA and TP 50% TA | yes | 76.7148 | 330.1424
17605 | City of Titusville | North IRL | A | IR1-5 | 0.35 | 0.47 | 0.3012 | 12.3191 | 1.627 | 3.7105 | 0.49004 | 1430 | Professional Services | TV-06 | Spaceview Park | 110.6536 | City of Titusville | DEP/ SJRWMD/ FCT/ Florida Recreation Development Assistance Program (FRDAP)/ FDOT | Spaceview Park | Alum treatment. | Alum Injection Systems | Completed | 2007 | 1.153 | 378 | A | 111 | $2,727,394 | $15,000 | DEP/ SJRWMD/ FCT/ FRDAP/ FDOT/ City | DEP - $981,151/ SJRWMD - $83,600/ FCT - $228,375/ FRDAP - $103,956/ FDOT - $72,195/ City - $1,258,116 | G0053 | Structural | 2013 | North Indian River Lagoon | 28.61416 | -80.80638 | 2006 | TN 90% TA and TP 50% TA | yes | 139.5394 | 1218.8964
17606 | City of Titusville | North IRL | A | IR1-5 | 0.35 | 0.47 | 0.27239 | 9.5586 | 1.7045 | 2.6037 | 0.46429 | 1300 | Residential, High Density | TV-06 | Spaceview Park | 110.6536 | City of Titusville | DEP/ SJRWMD/ FCT/ Florida Recreation Development Assistance Program (FRDAP)/ FDOT | Spaceview Park | Alum treatment. | Alum Injection Systems | Completed | 2007 | 1.153 | 378 | A | 111 | $2,727,394 | $15,000 | DEP/ SJRWMD/ FCT/ FRDAP/ FDOT/ City | DEP - $981,151/ SJRWMD - $83,600/ FCT - $228,375/ FRDAP - $103,956/ FDOT - $72,195/ City - $1,258,116 | G0053 | Structural | 2013 | North Indian River Lagoon | 28.61416 | -80.80638 | 2006 | TN 90% TA and TP 50% TA | yes | 198.0542 | 1102.3197
17607 | City of Titusville | North IRL | A | IR1-5 | 0.35 | 0.47 | 0.046782 | 9.5586 | 1.7045 | 0.44717 | 0.079741 | 1840 | Marinas and Fish Camps | TV-06 | Spaceview Park | 110.6536 | City of Titusville | DEP/ SJRWMD/ FCT/ Florida Recreation Development Assistance Program (FRDAP)/ FDOT | Spaceview Park | Alum treatment. | Alum Injection Systems | Completed | 2007 | 1.153 | 378 | A | 111 | $2,727,394 | $15,000 | DEP/ SJRWMD/ FCT/ FRDAP/ FDOT/ City | DEP - $981,151/ SJRWMD - $83,600/ FCT - $228,375/ FRDAP - $103,956/ FDOT - $72,195/ City - $1,258,116 | G0053 | Structural | 2013 | North Indian River Lagoon | 28.61416 | -80.80638 | 2006 | TN 90% TA and TP 50% TA | yes | 55.1708 | 189.3218
17608 | City of Titusville | North IRL | A | IR1-5 | 0.35 | 0.47 | 0.1887 | 9.5586 | 1.7045 | 1.8037 | 0.32165 | 1300 | Residential, High Density | TV-06 | Spaceview Park | 110.6536 | City of Titusville | DEP/ SJRWMD/ FCT/ Florida Recreation Development Assistance Program (FRDAP)/ FDOT | Spaceview Park | Alum treatment. | Alum Injection Systems | Completed | 2007 | 1.153 | 378 | A | 111 | $2,727,394 | $15,000 | DEP/ SJRWMD/ FCT/ FRDAP/ FDOT/ City | DEP - $981,151/ SJRWMD - $83,600/ FCT - $228,375/ FRDAP - $103,956/ FDOT - $72,195/ City - $1,258,116 | G0053 | Structural | 2013 | North Indian River Lagoon | 28.61416 | -80.80638 | 2006 | TN 90% TA and TP 50% TA | yes | 139.0536 | 763.6547
17609 | City of Titusville | North IRL | A | IR1-5 | 0.35 | 0.47 | 0.16586 | 12.194 | 2.1038 | 2.0225 | 0.34894 | 1400 | Commercial and Services | TV-06 | Spaceview Park | 110.6536 | City of Titusville | DEP/ SJRWMD/ FCT/ Florida Recreation Development Assistance Program (FRDAP)/ FDOT | Spaceview Park | Alum treatment. | Alum Injection Systems | Completed | 2007 | 1.153 | 378 | A | 111 | $2,727,394 | $15,000 | DEP/ SJRWMD/ FCT/ FRDAP/ FDOT/ City | DEP - $981,151/ SJRWMD - $83,600/ FCT - $228,375/ FRDAP - $103,956/ FDOT - $72,195/ City - $1,258,116 | G0053 | Structural | 2013 | North Indian River Lagoon | 28.61416 | -80.80638 | 2006 | TN 90% TA and TP 50% TA | yes | 121.0322 | 671.2055
17610 | City of Titusville | North IRL | A | IR1-5 | 0.35 | 0.47 | 0.015214 | 12.194 | 2.1038 | 0.18552 | 0.032007 | 1410 | Retail Sales and Services | TV-06 | Spaceview Park | 110.6536 | City of Titusville | DEP/ SJRWMD/ FCT/ Florida Recreation Development Assistance Program (FRDAP)/ FDOT | Spaceview Park | Alum treatment. | Alum Injection Systems | Completed | 2007 | 1.153 | 378 | A | 111 | $2,727,394 | $15,000 | DEP/ SJRWMD/ FCT/ FRDAP/ FDOT/ City | DEP - $981,151/ SJRWMD - $83,600/ FCT - $228,375/ FRDAP - $103,956/ FDOT - $72,195/ City - $1,258,116 | G0053 | Structural | 2013 | North Indian River Lagoon | 28.61416 | -80.80638 | 2006 | TN 90% TA and TP 50% TA | yes | 38.6093 | 61.5683
17611 | City of Titusville | North IRL | A | IR1-5 | 0.35 | 0.47 | 0.011168 | 12.194 | 2.1038 | 0.13618 | 0.023495 | 1410 | Retail Sales and Services | TV-06 | Spaceview Park | 110.6536 | City of Titusville | DEP/ SJRWMD/ FCT/ Florida Recreation Development Assistance Program (FRDAP)/ FDOT | Spaceview Park | Alum treatment. | Alum Injection Systems | Completed | 2007 | 1.153 | 378 | A | 111 | $2,727,394 | $15,000 | DEP/ SJRWMD/ FCT/ FRDAP/ FDOT/ City | DEP - $981,151/ SJRWMD - $83,600/ FCT - $228,375/ FRDAP - $103,956/ FDOT - $72,195/ City - $1,258,116 | G0053 | Structural | 2013 | North Indian River Lagoon | 28.61416 | -80.80638 | 2006 | TN 90% TA and TP 50% TA | yes | 28.6859 | 45.1947
17612 | City of Titusville | North IRL | A | IR1-5 | 0.35 | 0.47 | 0.015911 | 12.194 | 2.1038 | 0.19402 | 0.033475 | 1430 | Professional Services | TV-06 | Spaceview Park | 110.6536 | City of Titusville | DEP/ SJRWMD/ FCT/ Florida Recreation Development Assistance Program (FRDAP)/ FDOT | Spaceview Park | Alum treatment. | Alum Injection Systems | Completed | 2007 | 1.153 | 378 | A | 111 | $2,727,394 | $15,000 | DEP/ SJRWMD/ FCT/ FRDAP/ FDOT/ City | DEP - $981,151/ SJRWMD - $83,600/ FCT - $228,375/ FRDAP - $103,956/ FDOT - $72,195/ City - $1,258,116 | G0053 | Structural | 2013 | North Indian River Lagoon | 28.61416 | -80.80638 | 2006 | TN 90% TA and TP 50% TA | yes | 47.6967 | 64.3909
17613 | City of Titusville | North IRL | A | IR1-5 | 0.35 | 0.47 | 0.045555 | 12.194 | 2.1038 | 0.5555 | 0.095839 | 1300 | Residential, High Density | TV-06 | Spaceview Park | 110.6536 | City of Titusville | DEP/ SJRWMD/ FCT/ Florida Recreation Development Assistance Program (FRDAP)/ FDOT | Spaceview Park | Alum treatment. | Alum Injection Systems | Completed | 2007 | 1.153 | 378 | A | 111 | $2,727,394 | $15,000 | DEP/ SJRWMD/ FCT/ FRDAP/ FDOT/ City | DEP - $981,151/ SJRWMD - $83,600/ FCT - $228,375/ FRDAP - $103,956/ FDOT - $72,195/ City - $1,258,116 | G0053 | Structural | 2013 | North Indian River Lagoon | 28.61416 | -80.80638 | 2006 | TN 90% TA and TP 50% TA | yes | 100.249 | 184.3539
17614 | City of Titusville | North IRL | A | IR1-5 | 0.35 | 0.47 | 0.041536 | 10.6462 | 1.8066 | 0.4422 | 0.075039 | 1200 | Residential, Medium Density-Two-five dwellingunits per acre | TV-06 | Spaceview Park | 110.6536 | City of Titusville | DEP/ SJRWMD/ FCT/ Florida Recreation Development Assistance Program (FRDAP)/ FDOT | Spaceview Park | Alum treatment. | Alum Injection Systems | Completed | 2007 | 1.153 | 378 | A | 111 | $2,727,394 | $15,000 | DEP/ SJRWMD/ FCT/ FRDAP/ FDOT/ City | DEP - $981,151/ SJRWMD - $83,600/ FCT - $228,375/ FRDAP - $103,956/ FDOT - $72,195/ City - $1,258,116 | G0053 | Structural | 2013 | North Indian River Lagoon | 28.61416 | -80.80638 | 2006 | TN 90% TA and TP 50% TA | yes | 89.0637 | 168.0899
17615 | City of Titusville | North IRL | A | IR1-5 | 0.35 | 0.47 | 0.18037 | 10.6462 | 1.8066 | 1.9203 | 0.32587 | 1300 | Residential, High Density | TV-06 | Spaceview Park | 110.6536 | City of Titusville | DEP/ SJRWMD/ FCT/ Florida Recreation Development Assistance Program (FRDAP)/ FDOT | Spaceview Park | Alum treatment. | Alum Injection Systems | Completed | 2007 | 1.153 | 378 | A | 111 | $2,727,394 | $15,000 | DEP/ SJRWMD/ FCT/ FRDAP/ FDOT/ City | DEP - $981,151/ SJRWMD - $83,600/ FCT - $228,375/ FRDAP - $103,956/ FDOT - $72,195/ City - $1,258,116 | G0053 | Structural | 2013 | North Indian River Lagoon | 28.61416 | -80.80638 | 2006 | TN 90% TA and TP 50% TA | yes | 142.9867 | 729.9495
17616 | City of Titusville | North IRL | A | IR1-5 | 0.35 | 0.47 | 0.030641 | 10.6462 | 1.8066 | 0.32621 | 0.055357 | 1210 | Fixed Single Family Units | TV-06 | Spaceview Park | 110.6536 | City of Titusville | DEP/ SJRWMD/ FCT/ Florida Recreation Development Assistance Program (FRDAP)/ FDOT | Spaceview Park | Alum treatment. | Alum Injection Systems | Completed | 2007 | 1.153 | 378 | A | 111 | $2,727,394 | $15,000 | DEP/ SJRWMD/ FCT/ FRDAP/ FDOT/ City | DEP - $981,151/ SJRWMD - $83,600/ FCT - $228,375/ FRDAP - $103,956/ FDOT - $72,195/ City - $1,258,116 | G0053 | Structural | 2013 | North Indian River Lagoon | 28.61416 | -80.80638 | 2006 | TN 90% TA and TP 50% TA | yes | 63.7239 | 124.0005
17617 | City of Titusville | North IRL | A | IR1-5 | 0.35 | 0.47 | 0.012381 | 10.6462 | 1.8066 | 0.13181 | 0.022368 | 1210 | Fixed Single Family Units | TV-06 | Spaceview Park | 110.6536 | City of Titusville | DEP/ SJRWMD/ FCT/ Florida Recreation Development Assistance Program (FRDAP)/ FDOT | Spaceview Park | Alum treatment. | Alum Injection Systems | Completed | 2007 | 1.153 | 378 | A | 111 | $2,727,394 | $15,000 | DEP/ SJRWMD/ FCT/ FRDAP/ FDOT/ City | DEP - $981,151/ SJRWMD - $83,600/ FCT - $228,375/ FRDAP - $103,956/ FDOT - $72,195/ City - $1,258,116 | G0053 | Structural | 2013 | North Indian River Lagoon | 28.61416 | -80.80638 | 2006 | TN 90% TA and TP 50% TA | yes | 46.2426 | 50.1057
17618 | City of Titusville | North IRL | A | IR1-5 | 0.35 | 0.47 | 0.029586 | 10.6462 | 1.8066 | 0.31498 | 0.053451 | 1210 | Fixed Single Family Units | TV-06 | Spaceview Park | 110.6536 | City of Titusville | DEP/ SJRWMD/ FCT/ Florida Recreation Development Assistance Program (FRDAP)/ FDOT | Spaceview Park | Alum treatment. | Alum Injection Systems | Completed | 2007 | 1.153 | 378 | A | 111 | $2,727,394 | $15,000 | DEP/ SJRWMD/ FCT/ FRDAP/ FDOT/ City | DEP - $981,151/ SJRWMD - $83,600/ FCT - $228,375/ FRDAP - $103,956/ FDOT - $72,195/ City - $1,258,116 | G0053 | Structural | 2013 | North Indian River Lagoon | 28.61416 | -80.80638 | 2006 | TN 90% TA and TP 50% TA | yes | 49.8721 | 119.7309
17619 | City of Titusville | North IRL | A | IR1-5 | 0.35 | 0.47 | 0.089001 | 10.6462 | 1.8066 | 0.94752 | 0.16079 | 1210 | Fixed Single Family Units | TV-06 | Spaceview Park | 110.6536 | City of Titusville | DEP/ SJRWMD/ FCT/ Florida Recreation Development Assistance Program (FRDAP)/ FDOT | Spaceview Park | Alum treatment. | Alum Injection Systems | Completed | 2007 | 1.153 | 378 | A | 111 | $2,727,394 | $15,000 | DEP/ SJRWMD/ FCT/ FRDAP/ FDOT/ City | DEP - $981,151/ SJRWMD - $83,600/ FCT - $228,375/ FRDAP - $103,956/ FDOT - $72,195/ City - $1,258,116 | G0053 | Structural | 2013 | North Indian River Lagoon | 28.61416 | -80.80638 | 2006 | TN 90% TA and TP 50% TA | yes | 76.3348 | 360.1731
17620 | City of Titusville | North IRL | A | IR1-5 | 0.35 | 0.47 | 0.028577 | 10.6462 | 1.8066 | 0.30424 | 0.051627 | 1330 | Residential, High density; Multiple Dwelling Units, Low Rise <Two stories or less> | TV-06 | Spaceview Park | 110.6536 | City of Titusville | DEP/ SJRWMD/ FCT/ Florida Recreation Development Assistance Program (FRDAP)/ FDOT | Spaceview Park | Alum treatment. | Alum Injection Systems | Completed | 2007 | 1.153 | 378 | A | 111 | $2,727,394 | $15,000 | DEP/ SJRWMD/ FCT/ FRDAP/ FDOT/ City | DEP - $981,151/ SJRWMD - $83,600/ FCT - $228,375/ FRDAP - $103,956/ FDOT - $72,195/ City - $1,258,116 | G0053 | Structural | 2013 | North Indian River Lagoon | 28.61416 | -80.80638 | 2006 | TN 90% TA and TP 50% TA | yes | 55.9105 | 115.6468
17621 | City of Titusville | North IRL | A | IR1-5 | 0.35 | 0.47 | 0.0026766 | 10.6462 | 1.8066 | 0.028496 | 0.0048356 | 1210 | Fixed Single Family Units | TV-06 | Spaceview Park | 110.6536 | City of Titusville | DEP/ SJRWMD/ FCT/ Florida Recreation Development Assistance Program (FRDAP)/ FDOT | Spaceview Park | Alum treatment. | Alum Injection Systems | Completed | 2007 | 1.153 | 378 | A | 111 | $2,727,394 | $15,000 | DEP/ SJRWMD/ FCT/ FRDAP/ FDOT/ City | DEP - $981,151/ SJRWMD - $83,600/ FCT - $228,375/ FRDAP - $103,956/ FDOT - $72,195/ City - $1,258,116 | G0053 | Structural | 2013 | North Indian River Lagoon | 28.61416 | -80.80638 | 2006 | TN 90% TA and TP 50% TA | yes | 17.1167 | 10.8319
17622 | City of Titusville | North IRL | A | IR1-5 | 0.35 | 0.47 | 0.051908 | 8.3165 | 1.1297 | 0.4317 | 0.058641 | 1400 | Commercial and Services | TV-06 | Spaceview Park | 110.6536 | City of Titusville | DEP/ SJRWMD/ FCT/ Florida Recreation Development Assistance Program (FRDAP)/ FDOT | Spaceview Park | Alum treatment. | Alum Injection Systems | Completed | 2007 | 1.153 | 378 | A | 111 | $2,727,394 | $15,000 | DEP/ SJRWMD/ FCT/ FRDAP/ FDOT/ City | DEP - $981,151/ SJRWMD - $83,600/ FCT - $228,375/ FRDAP - $103,956/ FDOT - $72,195/ City - $1,258,116 | G0053 | Structural | 2013 | North Indian River Lagoon | 28.61416 | -80.80638 | 2006 | TN 90% TA and TP 50% TA | yes | 108.4049 | 210.0655
17623 | City of Titusville | North IRL | A | IR1-5 | 0.35 | 0.47 | 0.55053 | 8.3165 | 1.1297 | 4.5785 | 0.62194 | 1750 | Governmental | TV-06 | Spaceview Park | 110.6536 | City of Titusville | DEP/ SJRWMD/ FCT/ Florida Recreation Development Assistance Program (FRDAP)/ FDOT | Spaceview Park | Alum treatment. | Alum Injection Systems | Completed | 2007 | 1.153 | 378 | A | 111 | $2,727,394 | $15,000 | DEP/ SJRWMD/ FCT/ FRDAP/ FDOT/ City | DEP - $981,151/ SJRWMD - $83,600/ FCT - $228,375/ FRDAP - $103,956/ FDOT - $72,195/ City - $1,258,116 | G0053 | Structural | 2013 | North Indian River Lagoon | 28.61416 | -80.80638 | 2006 | TN 90% TA and TP 50% TA | yes | 189.9997 | 2227.9113
17624 | City of Titusville | North IRL | A | IR1-5 | 0.35 | 0.47 | 0.0026855 | 10.0875 | 1.3394 | 0.02709 | 0.003597 | 1400 | Commercial and Services | TV-06 | Spaceview Park | 110.6536 | City of Titusville | DEP/ SJRWMD/ FCT/ Florida Recreation Development Assistance Program (FRDAP)/ FDOT | Spaceview Park | Alum treatment. | Alum Injection Systems | Completed | 2007 | 1.153 | 378 | A | 111 | $2,727,394 | $15,000 | DEP/ SJRWMD/ FCT/ FRDAP/ FDOT/ City | DEP - $981,151/ SJRWMD - $83,600/ FCT - $228,375/ FRDAP - $103,956/ FDOT - $72,195/ City - $1,258,116 | G0053 | Structural | 2013 | North Indian River Lagoon | 28.61416 | -80.80638 | 2006 | TN 90% TA and TP 50% TA | yes | 65.227 | 10.8678
17625 | City of Titusville | North IRL | A | IR1-5 | 0.35 | 0.47 | 0.0046052 | 10.0875 | 1.3394 | 0.046455 | 0.0061683 | 1410 | Retail Sales and Services | TV-06 | Spaceview Park | 110.6536 | City of Titusville | DEP/ SJRWMD/ FCT/ Florida Recreation Development Assistance Program (FRDAP)/ FDOT | Spaceview Park | Alum treatment. | Alum Injection Systems | Completed | 2007 | 1.153 | 378 | A | 111 | $2,727,394 | $15,000 | DEP/ SJRWMD/ FCT/ FRDAP/ FDOT/ City | DEP - $981,151/ SJRWMD - $83,600/ FCT - $228,375/ FRDAP - $103,956/ FDOT - $72,195/ City - $1,258,116 | G0053 | Structural | 2013 | North Indian River Lagoon | 28.61416 | -80.80638 | 2006 | TN 90% TA and TP 50% TA | yes | 58.1098 | 18.6365
17626 | City of Titusville | North IRL | A | IR1-5 | 0.35 | 0.47 | 0.2735 | 10.0875 | 1.3394 | 2.7589 | 0.36633 | 1410 | Retail Sales and Services | TV-06 | Spaceview Park | 110.6536 | City of Titusville | DEP/ SJRWMD/ FCT/ Florida Recreation Development Assistance Program (FRDAP)/ FDOT | Spaceview Park | Alum treatment. | Alum Injection Systems | Completed | 2007 | 1.153 | 378 | A | 111 | $2,727,394 | $15,000 | DEP/ SJRWMD/ FCT/ FRDAP/ FDOT/ City | DEP - $981,151/ SJRWMD - $83,600/ FCT - $228,375/ FRDAP - $103,956/ FDOT - $72,195/ City - $1,258,116 | G0053 | Structural | 2013 | North Indian River Lagoon | 28.61416 | -80.80638 | 2006 | TN 90% TA and TP 50% TA | yes | 135.4042 | 1106.8088
17627 | City of Titusville | North IRL | A | IR1-5 | 0.35 | 0.47 | 0.30751 | 11.9888 | 1.8626 | 3.6867 | 0.57276 | 1400 | Commercial and Services | TV-06 | Spaceview Park | 110.6536 | City of Titusville | DEP/ SJRWMD/ FCT/ Florida Recreation Development Assistance Program (FRDAP)/ FDOT | Spaceview Park | Alum treatment. | Alum Injection Systems | Completed | 2007 | 1.153 | 378 | A | 111 | $2,727,394 | $15,000 | DEP/ SJRWMD/ FCT/ FRDAP/ FDOT/ City | DEP - $981,151/ SJRWMD - $83,600/ FCT - $228,375/ FRDAP - $103,956/ FDOT - $72,195/ City - $1,258,116 | G0053 | Structural | 2013 | North Indian River Lagoon | 28.61416 | -80.80638 | 2006 | TN 90% TA and TP 50% TA | yes | 298.7392 | 1244.4631
17628 | City of Titusville | North IRL | A | IR1-5 | 0.35 | 0.47 | 0.251 | 11.9888 | 1.8626 | 3.0092 | 0.46751 | 1330 | Residential, High density; Multiple Dwelling Units, Low Rise <Two stories or less> | TV-06 | Spaceview Park | 110.6536 | City of Titusville | DEP/ SJRWMD/ FCT/ Florida Recreation Development Assistance Program (FRDAP)/ FDOT | Spaceview Park | Alum treatment. | Alum Injection Systems | Completed | 2007 | 1.153 | 378 | A | 111 | $2,727,394 | $15,000 | DEP/ SJRWMD/ FCT/ FRDAP/ FDOT/ City | DEP - $981,151/ SJRWMD - $83,600/ FCT - $228,375/ FRDAP - $103,956/ FDOT - $72,195/ City - $1,258,116 | G0053 | Structural | 2013 | North Indian River Lagoon | 28.61416 | -80.80638 | 2006 | TN 90% TA and TP 50% TA | yes | 130.6701 | 1015.7691
17629 | City of Titusville | North IRL | A | IR1-5 | 0.35 | 0.47 | 0.059248 | 11.9888 | 1.8626 | 0.71031 | 0.11035 | 1420 | Wholesale Sales and Services <Excluding warehouses associated with industrial use> | TV-06 | Spaceview Park | 110.6536 | City of Titusville | DEP/ SJRWMD/ FCT/ Florida Recreation Development Assistance Program (FRDAP)/ FDOT | Spaceview Park | Alum treatment. | Alum Injection Systems | Completed | 2007 | 1.153 | 378 | A | 111 | $2,727,394 | $15,000 | DEP/ SJRWMD/ FCT/ FRDAP/ FDOT/ City | DEP - $981,151/ SJRWMD - $83,600/ FCT - $228,375/ FRDAP - $103,956/ FDOT - $72,195/ City - $1,258,116 | G0053 | Structural | 2013 | North Indian River Lagoon | 28.61416 | -80.80638 | 2006 | TN 90% TA and TP 50% TA | yes | 69.6886 | 239.7678
17630 | City of Titusville | North IRL | A | IR1-5 | 0.35 | 0.47 | 0.1102 | 9.7641 | 1.3292 | 1.076 | 0.14648 | 1200 | Residential, Medium Density-Two-five dwellingunits per acre | TV-06 | Spaceview Park | 110.6536 | City of Titusville | DEP/ SJRWMD/ FCT/ Florida Recreation Development Assistance Program (FRDAP)/ FDOT | Spaceview Park | Alum treatment. | Alum Injection Systems | Completed | 2007 | 1.153 | 378 | A | 111 | $2,727,394 | $15,000 | DEP/ SJRWMD/ FCT/ FRDAP/ FDOT/ City | DEP - $981,151/ SJRWMD - $83,600/ FCT - $228,375/ FRDAP - $103,956/ FDOT - $72,195/ City - $1,258,116 | G0053 | Structural | 2013 | North Indian River Lagoon | 28.61416 | -80.80638 | 2006 | TN 90% TA and TP 50% TA | yes | 117.9094 | 445.9639
17631 | City of Titusville | North IRL | A | IR1-5 | 0.35 | 0.47 | 0.16461 | 9.7641 | 1.3292 | 1.6072 | 0.2188 | 1400 | Commercial and Services | TV-06 | Spaceview Park | 110.6536 | City of Titusville | DEP/ SJRWMD/ FCT/ Florida Recreation Development Assistance Program (FRDAP)/ FDOT | Spaceview Park | Alum treatment. | Alum Injection Systems | Completed | 2007 | 1.153 | 378 | A | 111 | $2,727,394 | $15,000 | DEP/ SJRWMD/ FCT/ FRDAP/ FDOT/ City | DEP - $981,151/ SJRWMD - $83,600/ FCT - $228,375/ FRDAP - $103,956/ FDOT - $72,195/ City - $1,258,116 | G0053 | Structural | 2013 | North Indian River Lagoon | 28.61416 | -80.80638 | 2006 | TN 90% TA and TP 50% TA | yes | 173.0036 | 666.1386
17632 | City of Titusville | North IRL | A | IR1-5 | 0.35 | 0.47 | 0.16998 | 9.7641 | 1.3292 | 1.6597 | 0.22595 | 1700 | Institutional (Educational,religious,health and military facilities) | TV-06 | Spaceview Park | 110.6536 | City of Titusville | DEP/ SJRWMD/ FCT/ Florida Recreation Development Assistance Program (FRDAP)/ FDOT | Spaceview Park | Alum treatment. | Alum Injection Systems | Completed | 2007 | 1.153 | 378 | A | 111 | $2,727,394 | $15,000 | DEP/ SJRWMD/ FCT/ FRDAP/ FDOT/ City | DEP - $981,151/ SJRWMD - $83,600/ FCT - $228,375/ FRDAP - $103,956/ FDOT - $72,195/ City - $1,258,116 | G0053 | Structural | 2013 | North Indian River Lagoon | 28.61416 | -80.80638 | 2006 | TN 90% TA and TP 50% TA | yes | 209.6052 | 687.9001
17633 | City of Titusville | North IRL | A | IR1-5 | 0.35 | 0.47 | 0.061051 | 9.7641 | 1.3292 | 0.59611 | 0.081151 | 1420 | Wholesale Sales and Services <Excluding warehouses associated with industrial use> | TV-06 | Spaceview Park | 110.6536 | City of Titusville | DEP/ SJRWMD/ FCT/ Florida Recreation Development Assistance Program (FRDAP)/ FDOT | Spaceview Park | Alum treatment. | Alum Injection Systems | Completed | 2007 | 1.153 | 378 | A | 111 | $2,727,394 | $15,000 | DEP/ SJRWMD/ FCT/ FRDAP/ FDOT/ City | DEP - $981,151/ SJRWMD - $83,600/ FCT - $228,375/ FRDAP - $103,956/ FDOT - $72,195/ City - $1,258,116 | G0053 | Structural | 2013 | North Indian River Lagoon | 28.61416 | -80.80638 | 2006 | TN 90% TA and TP 50% TA | yes | 79.2052 | 247.0656
17634 | City of Titusville | North IRL | A | IR1-5 | 0.35 | 0.47 | 0.11192 | 9.7641 | 1.3292 | 1.0928 | 0.14877 | 1720 | Religious | TV-06 | Spaceview Park | 110.6536 | City of Titusville | DEP/ SJRWMD/ FCT/ Florida Recreation Development Assistance Program (FRDAP)/ FDOT | Spaceview Park | Alum treatment. | Alum Injection Systems | Completed | 2007 | 1.153 | 378 | A | 111 | $2,727,394 | $15,000 | DEP/ SJRWMD/ FCT/ FRDAP/ FDOT/ City | DEP - $981,151/ SJRWMD - $83,600/ FCT - $228,375/ FRDAP - $103,956/ FDOT - $72,195/ City - $1,258,116 | G0053 | Structural | 2013 | North Indian River Lagoon | 28.61416 | -80.80638 | 2006 | TN 90% TA and TP 50% TA | yes | 103.4928 | 452.9319
17635 | City of Titusville | North IRL | A | IR1-5 | 0.35 | 0.47 | 0.057754 | 8.3494 | 1.1337 | 0.48221 | 0.065477 | 1400 | Commercial and Services | TV-06 | Spaceview Park | 110.6536 | City of Titusville | DEP/ SJRWMD/ FCT/ Florida Recreation Development Assistance Program (FRDAP)/ FDOT | Spaceview Park | Alum treatment. | Alum Injection Systems | Completed | 2007 | 1.153 | 378 | A | 111 | $2,727,394 | $15,000 | DEP/ SJRWMD/ FCT/ FRDAP/ FDOT/ City | DEP - $981,151/ SJRWMD - $83,600/ FCT - $228,375/ FRDAP - $103,956/ FDOT - $72,195/ City - $1,258,116 | G0053 | Structural | 2013 | North Indian River Lagoon | 28.61416 | -80.80638 | 2006 | TN 90% TA and TP 50% TA | yes | 109.3511 | 233.7213
17636 | City of Titusville | North IRL | A | IR1-5 | 0.35 | 0.47 | 0.56001 | 8.3494 | 1.1337 | 4.6758 | 0.6349 | 1750 | Governmental | TV-06 | Spaceview Park | 110.6536 | City of Titusville | DEP/ SJRWMD/ FCT/ Florida Recreation Development Assistance Program (FRDAP)/ FDOT | Spaceview Park | Alum treatment. | Alum Injection Systems | Completed | 2007 | 1.153 | 378 | A | 111 | $2,727,394 | $15,000 | DEP/ SJRWMD/ FCT/ FRDAP/ FDOT/ City | DEP - $981,151/ SJRWMD - $83,600/ FCT - $228,375/ FRDAP - $103,956/ FDOT - $72,195/ City - $1,258,116 | G0053 | Structural | 2013 | North Indian River Lagoon | 28.61416 | -80.80638 | 2006 | TN 90% TA and TP 50% TA | yes | 190.6534 | 2266.2787
17637 | City of Titusville | North IRL | A | IR1-5 | 0.35 | 0.47 | 0.012044 | 11.4064 | 1.5623 | 0.13738 | 0.018817 | 1400 | Commercial and Services | TV-06 | Spaceview Park | 110.6536 | City of Titusville | DEP/ SJRWMD/ FCT/ Florida Recreation Development Assistance Program (FRDAP)/ FDOT | Spaceview Park | Alum treatment. | Alum Injection Systems | Completed | 2007 | 1.153 | 378 | A | 111 | $2,727,394 | $15,000 | DEP/ SJRWMD/ FCT/ FRDAP/ FDOT/ City | DEP - $981,151/ SJRWMD - $83,600/ FCT - $228,375/ FRDAP - $103,956/ FDOT - $72,195/ City - $1,258,116 | G0053 | Structural | 2013 | North Indian River Lagoon | 28.61416 | -80.80638 | 2006 | TN 90% TA and TP 50% TA | yes | 36.9772 | 48.7418
17638 | City of Titusville | North IRL | A | IR1-5 | 0.35 | 0.47 | 0.0015955 | 11.4064 | 1.5623 | 0.018199 | 0.0024926 | 1420 | Wholesale Sales and Services <Excluding warehouses associated with industrial use> | TV-06 | Spaceview Park | 110.6536 | City of Titusville | DEP/ SJRWMD/ FCT/ Florida Recreation Development Assistance Program (FRDAP)/ FDOT | Spaceview Park | Alum treatment. | Alum Injection Systems | Completed | 2007 | 1.153 | 378 | A | 111 | $2,727,394 | $15,000 | DEP/ SJRWMD/ FCT/ FRDAP/ FDOT/ City | DEP - $981,151/ SJRWMD - $83,600/ FCT - $228,375/ FRDAP - $103,956/ FDOT - $72,195/ City - $1,258,116 | G0053 | Structural | 2013 | North Indian River Lagoon | 28.61416 | -80.80638 | 2006 | TN 90% TA and TP 50% TA | yes | 10.2483 | 6.4567
17639 | City of Titusville | North IRL | A | IR1-5 | 0.35 | 0.47 | 0.032508 | 11.4064 | 1.5623 | 0.3708 | 0.050787 | 1410 | Retail Sales and Services | TV-06 | Spaceview Park | 110.6536 | City of Titusville | DEP/ SJRWMD/ FCT/ Florida Recreation Development Assistance Program (FRDAP)/ FDOT | Spaceview Park | Alum treatment. | Alum Injection Systems | Completed | 2007 | 1.153 | 378 | A | 111 | $2,727,394 | $15,000 | DEP/ SJRWMD/ FCT/ FRDAP/ FDOT/ City | DEP - $981,151/ SJRWMD - $83,600/ FCT - $228,375/ FRDAP - $103,956/ FDOT - $72,195/ City - $1,258,116 | G0053 | Structural | 2013 | North Indian River Lagoon | 28.61416 | -80.80638 | 2006 | TN 90% TA and TP 50% TA | yes | 72.9469 | 131.5559
17640 | City of Titusville | North IRL | A | IR1-5 | 0.35 | 0.47 | 0.19125 | 12.2709 | 1.6242 | 2.3468 | 0.31063 | 1400 | Commercial and Services | TV-06 | Spaceview Park | 110.6536 | City of Titusville | DEP/ SJRWMD/ FCT/ Florida Recreation Development Assistance Program (FRDAP)/ FDOT | Spaceview Park | Alum treatment. | Alum Injection Systems | Completed | 2007 | 1.153 | 378 | A | 111 | $2,727,394 | $15,000 | DEP/ SJRWMD/ FCT/ FRDAP/ FDOT/ City | DEP - $981,151/ SJRWMD - $83,600/ FCT - $228,375/ FRDAP - $103,956/ FDOT - $72,195/ City - $1,258,116 | G0053 | Structural | 2013 | North Indian River Lagoon | 28.61416 | -80.80638 | 2006 | TN 90% TA and TP 50% TA | yes | 287.2958 | 773.9472
17641 | City of Titusville | North IRL | A | IR1-5 | 0.35 | 0.47 | 0.39697 | 12.2709 | 1.6242 | 4.8712 | 0.64478 | 1430 | Professional Services | TV-06 | Spaceview Park | 110.6536 | City of Titusville | DEP/ SJRWMD/ FCT/ Florida Recreation Development Assistance Program (FRDAP)/ FDOT | Spaceview Park | Alum treatment. | Alum Injection Systems | Completed | 2007 | 1.153 | 378 | A | 111 | $2,727,394 | $15,000 | DEP/ SJRWMD/ FCT/ FRDAP/ FDOT/ City | DEP - $981,151/ SJRWMD - $83,600/ FCT - $228,375/ FRDAP - $103,956/ FDOT - $72,195/ City - $1,258,116 | G0053 | Structural | 2013 | North Indian River Lagoon | 28.61416 | -80.80638 | 2006 | TN 90% TA and TP 50% TA | yes | 160.3843 | 1606.4927
17642 | City of Titusville | North IRL | A | IR1-5 | 0.35 | 0.47 | 0.014341 | 12.2709 | 1.6242 | 0.17598 | 0.023293 | 1430 | Professional Services | TV-06 | Spaceview Park | 110.6536 | City of Titusville | DEP/ SJRWMD/ FCT/ Florida Recreation Development Assistance Program (FRDAP)/ FDOT | Spaceview Park | Alum treatment. | Alum Injection Systems | Completed | 2007 | 1.153 | 378 | A | 111 | $2,727,394 | $15,000 | DEP/ SJRWMD/ FCT/ FRDAP/ FDOT/ City | DEP - $981,151/ SJRWMD - $83,600/ FCT - $228,375/ FRDAP - $103,956/ FDOT - $72,195/ City - $1,258,116 | G0053 | Structural | 2013 | North Indian River Lagoon | 28.61416 | -80.80638 | 2006 | TN 90% TA and TP 50% TA | yes | 41.8892 | 58.0364
17643 | City of Titusville | North IRL | A | IR1-5 | 0.35 | 0.47 | 0.015203 | 12.2709 | 1.6242 | 0.18655 | 0.024693 | 1210 | Fixed Single Family Units | TV-06 | Spaceview Park | 110.6536 | City of Titusville | DEP/ SJRWMD/ FCT/ Florida Recreation Development Assistance Program (FRDAP)/ FDOT | Spaceview Park | Alum treatment. | Alum Injection Systems | Completed | 2007 | 1.153 | 378 | A | 111 | $2,727,394 | $15,000 | DEP/ SJRWMD/ FCT/ FRDAP/ FDOT/ City | DEP - $981,151/ SJRWMD - $83,600/ FCT - $228,375/ FRDAP - $103,956/ FDOT - $72,195/ City - $1,258,116 | G0053 | Structural | 2013 | North Indian River Lagoon | 28.61416 | -80.80638 | 2006 | TN 90% TA and TP 50% TA | yes | 49.4506 | 61.5238
17644 | City of Titusville | North IRL | A | IR1-5 | 0.35 | 0.47 | 0.01979 | 12.0819 | 1.8065 | 0.2391 | 0.035751 | 1300 | Residential, High Density | TV-06 | Spaceview Park | 110.6536 | City of Titusville | DEP/ SJRWMD/ FCT/ Florida Recreation Development Assistance Program (FRDAP)/ FDOT | Spaceview Park | Alum treatment. | Alum Injection Systems | Completed | 2007 | 1.153 | 378 | A | 111 | $2,727,394 | $15,000 | DEP/ SJRWMD/ FCT/ FRDAP/ FDOT/ City | DEP - $981,151/ SJRWMD - $83,600/ FCT - $228,375/ FRDAP - $103,956/ FDOT - $72,195/ City - $1,258,116 | G0053 | Structural | 2013 | North Indian River Lagoon | 28.61416 | -80.80638 | 2006 | TN 90% TA and TP 50% TA | yes | 103.2175 | 80.0876
17645 | City of Titusville | North IRL | A | IR1-5 | 0.35 | 0.47 | 0.0117 | 12.0819 | 1.8065 | 0.14136 | 0.021136 | 1400 | Commercial and Services | TV-06 | Spaceview Park | 110.6536 | City of Titusville | DEP/ SJRWMD/ FCT/ Florida Recreation Development Assistance Program (FRDAP)/ FDOT | Spaceview Park | Alum treatment. | Alum Injection Systems | Completed | 2007 | 1.153 | 378 | A | 111 | $2,727,394 | $15,000 | DEP/ SJRWMD/ FCT/ FRDAP/ FDOT/ City | DEP - $981,151/ SJRWMD - $83,600/ FCT - $228,375/ FRDAP - $103,956/ FDOT - $72,195/ City - $1,258,116 | G0053 | Structural | 2013 | North Indian River Lagoon | 28.61416 | -80.80638 | 2006 | TN 90% TA and TP 50% TA | yes | 127.5697 | 47.3482
17646 | City of Titusville | North IRL | A | IR1-5 | 0.35 | 0.47 | 0.39188 | 12.0819 | 1.8065 | 4.7347 | 0.70793 | 1420 | Wholesale Sales and Services <Excluding warehouses associated with industrial use> | TV-06 | Spaceview Park | 110.6536 | City of Titusville | DEP/ SJRWMD/ FCT/ Florida Recreation Development Assistance Program (FRDAP)/ FDOT | Spaceview Park | Alum treatment. | Alum Injection Systems | Completed | 2007 | 1.153 | 378 | A | 111 | $2,727,394 | $15,000 | DEP/ SJRWMD/ FCT/ FRDAP/ FDOT/ City | DEP - $981,151/ SJRWMD - $83,600/ FCT - $228,375/ FRDAP - $103,956/ FDOT - $72,195/ City - $1,258,116 | G0053 | Structural | 2013 | North Indian River Lagoon | 28.61416 | -80.80638 | 2006 | TN 90% TA and TP 50% TA | yes | 161.1347 | 1585.8841
17647 | City of Titusville | North IRL | A | IR1-5 | 0.35 | 0.47 | 0.16409 | 12.0819 | 1.8065 | 1.9825 | 0.29642 | 1330 | Residential, High density; Multiple Dwelling Units, Low Rise <Two stories or less> | TV-06 | Spaceview Park | 110.6536 | City of Titusville | DEP/ SJRWMD/ FCT/ Florida Recreation Development Assistance Program (FRDAP)/ FDOT | Spaceview Park | Alum treatment. | Alum Injection Systems | Completed | 2007 | 1.153 | 378 | A | 111 | $2,727,394 | $15,000 | DEP/ SJRWMD/ FCT/ FRDAP/ FDOT/ City | DEP - $981,151/ SJRWMD - $83,600/ FCT - $228,375/ FRDAP - $103,956/ FDOT - $72,195/ City - $1,258,116 | G0053 | Structural | 2013 | North Indian River Lagoon | 28.61416 | -80.80638 | 2006 | TN 90% TA and TP 50% TA | yes | 124.8228 | 664.0408
17648 | City of Titusville | North IRL | A | IR1-5 | 0.35 | 0.47 | 0.024807 | 12.0819 | 1.8065 | 0.29972 | 0.044815 | 1410 | Retail Sales and Services | TV-06 | Spaceview Park | 110.6536 | City of Titusville | DEP/ SJRWMD/ FCT/ Florida Recreation Development Assistance Program (FRDAP)/ FDOT | Spaceview Park | Alum treatment. | Alum Injection Systems | Completed | 2007 | 1.153 | 378 | A | 111 | $2,727,394 | $15,000 | DEP/ SJRWMD/ FCT/ FRDAP/ FDOT/ City | DEP - $981,151/ SJRWMD - $83,600/ FCT - $228,375/ FRDAP - $103,956/ FDOT - $72,195/ City - $1,258,116 | G0053 | Structural | 2013 | North Indian River Lagoon | 28.61416 | -80.80638 | 2006 | TN 90% TA and TP 50% TA | yes | 74.5831 | 100.3923
17649 | City of Titusville | North IRL | A | IR1-5 | 0.35 | 0.47 | 0.36598 | 12.1198 | 1.7649 | 4.4357 | 0.64592 | 1400 | Commercial and Services | TV-06 | Spaceview Park | 110.6536 | City of Titusville | DEP/ SJRWMD/ FCT/ Florida Recreation Development Assistance Program (FRDAP)/ FDOT | Spaceview Park | Alum treatment. | Alum Injection Systems | Completed | 2007 | 1.153 | 378 | A | 111 | $2,727,394 | $15,000 | DEP/ SJRWMD/ FCT/ FRDAP/ FDOT/ City | DEP - $981,151/ SJRWMD - $83,600/ FCT - $228,375/ FRDAP - $103,956/ FDOT - $72,195/ City - $1,258,116 | G0053 | Structural | 2013 | North Indian River Lagoon | 28.61416 | -80.80638 | 2006 | TN 90% TA and TP 50% TA | yes | 239.3359 | 1481.0869
17650 | City of Titusville | North IRL | A | IR1-5 | 0.35 | 0.47 | 0.076637 | 12.1198 | 1.7649 | 0.92882 | 0.13525 | 1330 | Residential, High density; Multiple Dwelling Units, Low Rise <Two stories or less> | TV-06 | Spaceview Park | 110.6536 | City of Titusville | DEP/ SJRWMD/ FCT/ Florida Recreation Development Assistance Program (FRDAP)/ FDOT | Spaceview Park | Alum treatment. | Alum Injection Systems | Completed | 2007 | 1.153 | 378 | A | 111 | $2,727,394 | $15,000 | DEP/ SJRWMD/ FCT/ FRDAP/ FDOT/ City | DEP - $981,151/ SJRWMD - $83,600/ FCT - $228,375/ FRDAP - $103,956/ FDOT - $72,195/ City - $1,258,116 | G0053 | Structural | 2013 | North Indian River Lagoon | 28.61416 | -80.80638 | 2006 | TN 90% TA and TP 50% TA | yes | 71.1375 | 310.1371
17651 | City of Titusville | North IRL | A | IR1-5 | 0.35 | 0.47 | 0.10408 | 12.1198 | 1.7649 | 1.2614 | 0.18368 | 1430 | Professional Services | TV-06 | Spaceview Park | 110.6536 | City of Titusville | DEP/ SJRWMD/ FCT/ Florida Recreation Development Assistance Program (FRDAP)/ FDOT | Spaceview Park | Alum treatment. | Alum Injection Systems | Completed | 2007 | 1.153 | 378 | A | 111 | $2,727,394 | $15,000 | DEP/ SJRWMD/ FCT/ FRDAP/ FDOT/ City | DEP - $981,151/ SJRWMD - $83,600/ FCT - $228,375/ FRDAP - $103,956/ FDOT - $72,195/ City - $1,258,116 | G0053 | Structural | 2013 | North Indian River Lagoon | 28.61416 | -80.80638 | 2006 | TN 90% TA and TP 50% TA | yes | 82.1041 | 421.1834
17652 | City of Titusville | North IRL | A | IR1-5 | 0.35 | 0.47 | 0.071066 | 12.1198 | 1.7649 | 0.8613 | 0.12542 | 1330 | Residential, High density; Multiple Dwelling Units, Low Rise <Two stories or less> | TV-06 | Spaceview Park | 110.6536 | City of Titusville | DEP/ SJRWMD/ FCT/ Florida Recreation Development Assistance Program (FRDAP)/ FDOT | Spaceview Park | Alum treatment. | Alum Injection Systems | Completed | 2007 | 1.153 | 378 | A | 111 | $2,727,394 | $15,000 | DEP/ SJRWMD/ FCT/ FRDAP/ FDOT/ City | DEP - $981,151/ SJRWMD - $83,600/ FCT - $228,375/ FRDAP - $103,956/ FDOT - $72,195/ City - $1,258,116 | G0053 | Structural | 2013 | North Indian River Lagoon | 28.61416 | -80.80638 | 2006 | TN 90% TA and TP 50% TA | yes | 68.0527 | 287.5925
17653 | City of Titusville | North IRL | A | IR1-5 | 0.35 | 0.47 | 0.13715 | 10.5002 | 1.4053 | 1.4401 | 0.19273 | 1430 | Professional Services | TV-06 | Spaceview Park | 110.6536 | City of Titusville | DEP/ SJRWMD/ FCT/ Florida Recreation Development Assistance Program (FRDAP)/ FDOT | Spaceview Park | Alum treatment. | Alum Injection Systems | Completed | 2007 | 1.153 | 378 | A | 111 | $2,727,394 | $15,000 | DEP/ SJRWMD/ FCT/ FRDAP/ FDOT/ City | DEP - $981,151/ SJRWMD - $83,600/ FCT - $228,375/ FRDAP - $103,956/ FDOT - $72,195/ City - $1,258,116 | G0053 | Structural | 2013 | North Indian River Lagoon | 28.61416 | -80.80638 | 2006 | TN 90% TA and TP 50% TA | yes | 141.4617 | 555.0318
17654 | City of Titusville | North IRL | A | IR1-5 | 0.35 | 0.47 | 0.31352 | 10.5002 | 1.4053 | 3.292 | 0.44058 | 1410 | Retail Sales and Services | TV-06 | Spaceview Park | 110.6536 | City of Titusville | DEP/ SJRWMD/ FCT/ Florida Recreation Development Assistance Program (FRDAP)/ FDOT | Spaceview Park | Alum treatment. | Alum Injection Systems | Completed | 2007 | 1.153 | 378 | A | 111 | $2,727,394 | $15,000 | DEP/ SJRWMD/ FCT/ FRDAP/ FDOT/ City | DEP - $981,151/ SJRWMD - $83,600/ FCT - $228,375/ FRDAP - $103,956/ FDOT - $72,195/ City - $1,258,116 | G0053 | Structural | 2013 | North Indian River Lagoon | 28.61416 | -80.80638 | 2006 | TN 90% TA and TP 50% TA | yes | 155.9865 | 1268.7735
17655 | City of Titusville | North IRL | A | IR1-5 | 0.35 | 0.47 | 0.0042362 | 10.5002 | 1.4053 | 0.044481 | 0.005953 | 1410 | Retail Sales and Services | TV-06 | Spaceview Park | 110.6536 | City of Titusville | DEP/ SJRWMD/ FCT/ Florida Recreation Development Assistance Program (FRDAP)/ FDOT | Spaceview Park | Alum treatment. | Alum Injection Systems | Completed | 2007 | 1.153 | 378 | A | 111 | $2,727,394 | $15,000 | DEP/ SJRWMD/ FCT/ FRDAP/ FDOT/ City | DEP - $981,151/ SJRWMD - $83,600/ FCT - $228,375/ FRDAP - $103,956/ FDOT - $72,195/ City - $1,258,116 | G0053 | Structural | 2013 | North Indian River Lagoon | 28.61416 | -80.80638 | 2006 | TN 90% TA and TP 50% TA | yes | 38.56 | 17.1433
17656 | City of Titusville | North IRL | A | IR1-5 | 0.35 | 0.47 | 0.0030282 | 10.5002 | 1.4053 | 0.031796 | 0.0042554 | 1430 | Professional Services | TV-06 | Spaceview Park | 110.6536 | City of Titusville | DEP/ SJRWMD/ FCT/ Florida Recreation Development Assistance Program (FRDAP)/ FDOT | Spaceview Park | Alum treatment. | Alum Injection Systems | Completed | 2007 | 1.153 | 378 | A | 111 | $2,727,394 | $15,000 | DEP/ SJRWMD/ FCT/ FRDAP/ FDOT/ City | DEP - $981,151/ SJRWMD - $83,600/ FCT - $228,375/ FRDAP - $103,956/ FDOT - $72,195/ City - $1,258,116 | G0053 | Structural | 2013 | North Indian River Lagoon | 28.61416 | -80.80638 | 2006 | TN 90% TA and TP 50% TA | yes | 39.1966 | 12.2546
17657 | City of Titusville | North IRL | A | IR1-5 | 0.35 | 0.47 | 0.16092 | 10.7442 | 1.4262 | 1.729 | 0.22951 | 1400 | Commercial and Services | TV-06 | Spaceview Park | 110.6536 | City of Titusville | DEP/ SJRWMD/ FCT/ Florida Recreation Development Assistance Program (FRDAP)/ FDOT | Spaceview Park | Alum treatment. | Alum Injection Systems | Completed | 2007 | 1.153 | 378 | A | 111 | $2,727,394 | $15,000 | DEP/ SJRWMD/ FCT/ FRDAP/ FDOT/ City | DEP - $981,151/ SJRWMD - $83,600/ FCT - $228,375/ FRDAP - $103,956/ FDOT - $72,195/ City - $1,258,116 | G0053 | Structural | 2013 | North Indian River Lagoon | 28.61416 | -80.80638 | 2006 | TN 90% TA and TP 50% TA | yes | 160.6324 | 651.229
17658 | City of Titusville | North IRL | A | IR1-5 | 0.35 | 0.47 | 0.0095231 | 10.7442 | 1.4262 | 0.10232 | 0.013582 | 8140 | Roads and Highways | TV-06 | Spaceview Park | 110.6536 | City of Titusville | DEP/ SJRWMD/ FCT/ Florida Recreation Development Assistance Program (FRDAP)/ FDOT | Spaceview Park | Alum treatment. | Alum Injection Systems | Completed | 2007 | 1.153 | 378 | A | 111 | $2,727,394 | $15,000 | DEP/ SJRWMD/ FCT/ FRDAP/ FDOT/ City | DEP - $981,151/ SJRWMD - $83,600/ FCT - $228,375/ FRDAP - $103,956/ FDOT - $72,195/ City - $1,258,116 | G0053 | Structural | 2013 | North Indian River Lagoon | 28.61416 | -80.80638 | 2006 | TN 90% TA and TP 50% TA | yes | 68.9274 | 38.5386
17659 | City of Titusville | North IRL | A | IR1-5 | 0.35 | 0.47 | 0.049554 | 10.7442 | 1.4262 | 0.53241 | 0.070673 | 1420 | Wholesale Sales and Services <Excluding warehouses associated with industrial use> | TV-06 | Spaceview Park | 110.6536 | City of Titusville | DEP/ SJRWMD/ FCT/ Florida Recreation Development Assistance Program (FRDAP)/ FDOT | Spaceview Park | Alum treatment. | Alum Injection Systems | Completed | 2007 | 1.153 | 378 | A | 111 | $2,727,394 | $15,000 | DEP/ SJRWMD/ FCT/ FRDAP/ FDOT/ City | DEP - $981,151/ SJRWMD - $83,600/ FCT - $228,375/ FRDAP - $103,956/ FDOT - $72,195/ City - $1,258,116 | G0053 | Structural | 2013 | North Indian River Lagoon | 28.61416 | -80.80638 | 2006 | TN 90% TA and TP 50% TA | yes | 69.3351 | 200.5362
17660 | City of Titusville | North IRL | A | IR1-5 | 0.35 | 0.47 | 0.08603 | 10.7442 | 1.4262 | 0.92432 | 0.1227 | 1410 | Retail Sales and Services | TV-06 | Spaceview Park | 110.6536 | City of Titusville | DEP/ SJRWMD/ FCT/ Florida Recreation Development Assistance Program (FRDAP)/ FDOT | Spaceview Park | Alum treatment. | Alum Injection Systems | Completed | 2007 | 1.153 | 378 | A | 111 | $2,727,394 | $15,000 | DEP/ SJRWMD/ FCT/ FRDAP/ FDOT/ City | DEP - $981,151/ SJRWMD - $83,600/ FCT - $228,375/ FRDAP - $103,956/ FDOT - $72,195/ City - $1,258,116 | G0053 | Structural | 2013 | North Indian River Lagoon | 28.61416 | -80.80638 | 2006 | TN 90% TA and TP 50% TA | yes | 84.1754 | 348.1521
17661 | City of Titusville | North IRL | A | IR1-5 | 0.35 | 0.47 | 0.32885 | 12.0956 | 1.7529 | 3.9777 | 0.57643 | 1400 | Commercial and Services | TV-06 | Spaceview Park | 110.6536 | City of Titusville | DEP/ SJRWMD/ FCT/ Florida Recreation Development Assistance Program (FRDAP)/ FDOT | Spaceview Park | Alum treatment. | Alum Injection Systems | Completed | 2007 | 1.153 | 378 | A | 111 | $2,727,394 | $15,000 | DEP/ SJRWMD/ FCT/ FRDAP/ FDOT/ City | DEP - $981,151/ SJRWMD - $83,600/ FCT - $228,375/ FRDAP - $103,956/ FDOT - $72,195/ City - $1,258,116 | G0053 | Structural | 2013 | North Indian River Lagoon | 28.61416 | -80.80638 | 2006 | TN 90% TA and TP 50% TA | yes | 153.2039 | 1330.8232
17662 | City of Titusville | North IRL | A | IR1-5 | 0.35 | 0.47 | 0.14879 | 12.0956 | 1.7529 | 1.7996 | 0.2608 | 1410 | Retail Sales and Services | TV-06 | Spaceview Park | 110.6536 | City of Titusville | DEP/ SJRWMD/ FCT/ Florida Recreation Development Assistance Program (FRDAP)/ FDOT | Spaceview Park | Alum treatment. | Alum Injection Systems | Completed | 2007 | 1.153 | 378 | A | 111 | $2,727,394 | $15,000 | DEP/ SJRWMD/ FCT/ FRDAP/ FDOT/ City | DEP - $981,151/ SJRWMD - $83,600/ FCT - $228,375/ FRDAP - $103,956/ FDOT - $72,195/ City - $1,258,116 | G0053 | Structural | 2013 | North Indian River Lagoon | 28.61416 | -80.80638 | 2006 | TN 90% TA and TP 50% TA | yes | 98.2919 | 602.1127
17663 | City of Titusville | North IRL | A | IR1-5 | 0.35 | 0.47 | 0.14012 | 12.0956 | 1.7529 | 1.6949 | 0.24562 | 1300 | Residential, High Density | TV-06 | Spaceview Park | 110.6536 | City of Titusville | DEP/ SJRWMD/ FCT/ Florida Recreation Development Assistance Program (FRDAP)/ FDOT | Spaceview Park | Alum treatment. | Alum Injection Systems | Completed | 2007 | 1.153 | 378 | A | 111 | $2,727,394 | $15,000 | DEP/ SJRWMD/ FCT/ FRDAP/ FDOT/ City | DEP - $981,151/ SJRWMD - $83,600/ FCT - $228,375/ FRDAP - $103,956/ FDOT - $72,195/ City - $1,258,116 | G0053 | Structural | 2013 | North Indian River Lagoon | 28.61416 | -80.80638 | 2006 | TN 90% TA and TP 50% TA | yes | 95.2668 | 567.0641
17664 | City of Titusville | North IRL | A | IR1-5 | 0.35 | 0.47 | 0.14603 | 8.639 | 1.1595 | 1.2615 | 0.16931 | 1400 | Commercial and Services | TV-06 | Spaceview Park | 110.6536 | City of Titusville | DEP/ SJRWMD/ FCT/ Florida Recreation Development Assistance Program (FRDAP)/ FDOT | Spaceview Park | Alum treatment. | Alum Injection Systems | Completed | 2007 | 1.153 | 378 | A | 111 | $2,727,394 | $15,000 | DEP/ SJRWMD/ FCT/ FRDAP/ FDOT/ City | DEP - $981,151/ SJRWMD - $83,600/ FCT - $228,375/ FRDAP - $103,956/ FDOT - $72,195/ City - $1,258,116 | G0053 | Structural | 2013 | North Indian River Lagoon | 28.61416 | -80.80638 | 2006 | TN 90% TA and TP 50% TA | yes | 125.4702 | 590.9608
17665 | Natural Lands | North IRL | A | IR1-5 | 0.35 | 0.47 | 0.26503 | 8.639 | 1.1595 | 2.2896 | 0.30729 | 3100 | Herbaceous Dry Prairie | TV-06 | Spaceview Park | 110.6536 | City of Titusville | DEP/ SJRWMD/ FCT/ Florida Recreation Development Assistance Program (FRDAP)/ FDOT | Spaceview Park | Alum treatment. | Alum Injection Systems | Completed | 2007 | 1.153 | 378 | A | 111 | $2,727,394 | $15,000 | DEP/ SJRWMD/ FCT/ FRDAP/ FDOT/ City | DEP - $981,151/ SJRWMD - $83,600/ FCT - $228,375/ FRDAP - $103,956/ FDOT - $72,195/ City - $1,258,116 | G0053 | Structural | 2013 | North Indian River Lagoon | 28.61416 | -80.80638 | 2006 | TN 90% TA and TP 50% TA | yes | 135.058 | 1072.5312
17666 | City of Titusville | North IRL | A | IR1-5 | 0.35 | 0.47 | 0.073393 | 8.639 | 1.1595 | 0.63404 | 0.085096 | 1410 | Retail Sales and Services | TV-06 | Spaceview Park | 110.6536 | City of Titusville | DEP/ SJRWMD/ FCT/ Florida Recreation Development Assistance Program (FRDAP)/ FDOT | Spaceview Park | Alum treatment. | Alum Injection Systems | Completed | 2007 | 1.153 | 378 | A | 111 | $2,727,394 | $15,000 | DEP/ SJRWMD/ FCT/ FRDAP/ FDOT/ City | DEP - $981,151/ SJRWMD - $83,600/ FCT - $228,375/ FRDAP - $103,956/ FDOT - $72,195/ City - $1,258,116 | G0053 | Structural | 2013 | North Indian River Lagoon | 28.61416 | -80.80638 | 2006 | TN 90% TA and TP 50% TA | yes | 70.3534 | 297.0113
17667 | City of Titusville | North IRL | A | IR1-5 | 0.35 | 0.47 | 0.083745 | 9.7517 | 1.305 | 0.81666 | 0.10929 | 1400 | Commercial and Services | TV-06 | Spaceview Park | 110.6536 | City of Titusville | DEP/ SJRWMD/ FCT/ Florida Recreation Development Assistance Program (FRDAP)/ FDOT | Spaceview Park | Alum treatment. | Alum Injection Systems | Completed | 2007 | 1.153 | 378 | A | 111 | $2,727,394 | $15,000 | DEP/ SJRWMD/ FCT/ FRDAP/ FDOT/ City | DEP - $981,151/ SJRWMD - $83,600/ FCT - $228,375/ FRDAP - $103,956/ FDOT - $72,195/ City - $1,258,116 | G0053 | Structural | 2013 | North Indian River Lagoon | 28.61416 | -80.80638 | 2006 | TN 90% TA and TP 50% TA | yes | 133.8373 | 338.9049
17668 | City of Titusville | North IRL | A | IR1-5 | 0.35 | 0.47 | 0.017607 | 9.7517 | 1.305 | 0.1717 | 0.022978 | 1700 | Institutional (Educational,religious,health and military facilities) | TV-06 | Spaceview Park | 110.6536 | City of Titusville | DEP/ SJRWMD/ FCT/ Florida Recreation Development Assistance Program (FRDAP)/ FDOT | Spaceview Park | Alum treatment. | Alum Injection Systems | Completed | 2007 | 1.153 | 378 | A | 111 | $2,727,394 | $15,000 | DEP/ SJRWMD/ FCT/ FRDAP/ FDOT/ City | DEP - $981,151/ SJRWMD - $83,600/ FCT - $228,375/ FRDAP - $103,956/ FDOT - $72,195/ City - $1,258,116 | G0053 | Structural | 2013 | North Indian River Lagoon | 28.61416 | -80.80638 | 2006 | TN 90% TA and TP 50% TA | yes | 74.2884 | 71.2548
17669 | City of Titusville | North IRL | A | IR1-5 | 0.35 | 0.47 | 0.024258 | 9.7517 | 1.305 | 0.23655 | 0.031657 | 1720 | Religious | TV-06 | Spaceview Park | 110.6536 | City of Titusville | DEP/ SJRWMD/ FCT/ Florida Recreation Development Assistance Program (FRDAP)/ FDOT | Spaceview Park | Alum treatment. | Alum Injection Systems | Completed | 2007 | 1.153 | 378 | A | 111 | $2,727,394 | $15,000 | DEP/ SJRWMD/ FCT/ FRDAP/ FDOT/ City | DEP - $981,151/ SJRWMD - $83,600/ FCT - $228,375/ FRDAP - $103,956/ FDOT - $72,195/ City - $1,258,116 | G0053 | Structural | 2013 | North Indian River Lagoon | 28.61416 | -80.80638 | 2006 | TN 90% TA and TP 50% TA | yes | 50.7592 | 98.1668
17670 | City of Titusville | North IRL | A | IR1-5 | 0.35 | 0.47 | 0.072748 | 10.4909 | 1.4965 | 0.76319 | 0.10887 | 1200 | Residential, Medium Density-Two-five dwellingunits per acre | TV-06 | Spaceview Park | 110.6536 | City of Titusville | DEP/ SJRWMD/ FCT/ Florida Recreation Development Assistance Program (FRDAP)/ FDOT | Spaceview Park | Alum treatment. | Alum Injection Systems | Completed | 2007 | 1.153 | 378 | A | 111 | $2,727,394 | $15,000 | DEP/ SJRWMD/ FCT/ FRDAP/ FDOT/ City | DEP - $981,151/ SJRWMD - $83,600/ FCT - $228,375/ FRDAP - $103,956/ FDOT - $72,195/ City - $1,258,116 | G0053 | Structural | 2013 | North Indian River Lagoon | 28.61416 | -80.80638 | 2006 | TN 90% TA and TP 50% TA | yes | 88.4712 | 294.3994
17671 | City of Titusville | North IRL | A | IR1-5 | 0.35 | 0.47 | 0.0042375 | 10.4909 | 1.4965 | 0.044455 | 0.0063415 | 1400 | Commercial and Services | TV-06 | Spaceview Park | 110.6536 | City of Titusville | DEP/ SJRWMD/ FCT/ Florida Recreation Development Assistance Program (FRDAP)/ FDOT | Spaceview Park | Alum treatment. | Alum Injection Systems | Completed | 2007 | 1.153 | 378 | A | 111 | $2,727,394 | $15,000 | DEP/ SJRWMD/ FCT/ FRDAP/ FDOT/ City | DEP - $981,151/ SJRWMD - $83,600/ FCT - $228,375/ FRDAP - $103,956/ FDOT - $72,195/ City - $1,258,116 | G0053 | Structural | 2013 | North Indian River Lagoon | 28.61416 | -80.80638 | 2006 | TN 90% TA and TP 50% TA | yes | 22.2888 | 17.1487
17672 | City of Titusville | North IRL | A | IR1-5 | 0.35 | 0.47 | 0.0086201 | 10.4909 | 1.4965 | 0.090433 | 0.0129 | 1210 | Fixed Single Family Units | TV-06 | Spaceview Park | 110.6536 | City of Titusville | DEP/ SJRWMD/ FCT/ Florida Recreation Development Assistance Program (FRDAP)/ FDOT | Spaceview Park | Alum treatment. | Alum Injection Systems | Completed | 2007 | 1.153 | 378 | A | 111 | $2,727,394 | $15,000 | DEP/ SJRWMD/ FCT/ FRDAP/ FDOT/ City | DEP - $981,151/ SJRWMD - $83,600/ FCT - $228,375/ FRDAP - $103,956/ FDOT - $72,195/ City - $1,258,116 | G0053 | Structural | 2013 | North Indian River Lagoon | 28.61416 | -80.80638 | 2006 | TN 90% TA and TP 50% TA | yes | 26.5917 | 34.8845
17673 | City of Titusville | North IRL | A | IR1-5 | 0.35 | 0.47 | 0.031371 | 10.4909 | 1.4965 | 0.32911 | 0.046948 | 1430 | Professional Services | TV-06 | Spaceview Park | 110.6536 | City of Titusville | DEP/ SJRWMD/ FCT/ Florida Recreation Development Assistance Program (FRDAP)/ FDOT | Spaceview Park | Alum treatment. | Alum Injection Systems | Completed | 2007 | 1.153 | 378 | A | 111 | $2,727,394 | $15,000 | DEP/ SJRWMD/ FCT/ FRDAP/ FDOT/ City | DEP - $981,151/ SJRWMD - $83,600/ FCT - $228,375/ FRDAP - $103,956/ FDOT - $72,195/ City - $1,258,116 | G0053 | Structural | 2013 | North Indian River Lagoon | 28.61416 | -80.80638 | 2006 | TN 90% TA and TP 50% TA | yes | 52.0776 | 126.9555
17674 | City of Titusville | North IRL | A | IR1-5 | 0.35 | 0.47 | 5.2386e-05 | 10.4909 | 1.4965 | 0.00054957 | 7.8396e-05 | 1210 | Fixed Single Family Units | TV-06 | Spaceview Park | 110.6536 | City of Titusville | DEP/ SJRWMD/ FCT/ Florida Recreation Development Assistance Program (FRDAP)/ FDOT | Spaceview Park | Alum treatment. | Alum Injection Systems | Completed | 2007 | 1.153 | 378 | A | 111 | $2,727,394 | $15,000 | DEP/ SJRWMD/ FCT/ FRDAP/ FDOT/ City | DEP - $981,151/ SJRWMD - $83,600/ FCT - $228,375/ FRDAP - $103,956/ FDOT - $72,195/ City - $1,258,116 | G0053 | Structural | 2013 | North Indian River Lagoon | 28.61416 | -80.80638 | 2006 | TN 90% TA and TP 50% TA | yes | 2.2627 | 0.212
17675 | City of Titusville | North IRL | A | IR1-5 | 0.35 | 0.47 | 0.00010215 | 10.4909 | 1.4965 | 0.0010716 | 0.00015287 | 1210 | Fixed Single Family Units | TV-06 | Spaceview Park | 110.6536 | City of Titusville | DEP/ SJRWMD/ FCT/ Florida Recreation Development Assistance Program (FRDAP)/ FDOT | Spaceview Park | Alum treatment. | Alum Injection Systems | Completed | 2007 | 1.153 | 378 | A | 111 | $2,727,394 | $15,000 | DEP/ SJRWMD/ FCT/ FRDAP/ FDOT/ City | DEP - $981,151/ SJRWMD - $83,600/ FCT - $228,375/ FRDAP - $103,956/ FDOT - $72,195/ City - $1,258,116 | G0053 | Structural | 2013 | North Indian River Lagoon | 28.61416 | -80.80638 | 2006 | TN 90% TA and TP 50% TA | yes | 3.0349 | 0.41338
17676 | City of Titusville | North IRL | A | IR1-5 | 0.35 | 0.47 | 0.21037 | 10.082 | 1.35 | 2.1209 | 0.284 | 1100 | Residential, Low Density-Less than two dwelling units/acre | TV-06 | Spaceview Park | 110.6536 | City of Titusville | DEP/ SJRWMD/ FCT/ Florida Recreation Development Assistance Program (FRDAP)/ FDOT | Spaceview Park | Alum treatment. | Alum Injection Systems | Completed | 2007 | 1.153 | 378 | A | 111 | $2,727,394 | $15,000 | DEP/ SJRWMD/ FCT/ FRDAP/ FDOT/ City | DEP - $981,151/ SJRWMD - $83,600/ FCT - $228,375/ FRDAP - $103,956/ FDOT - $72,195/ City - $1,258,116 | G0053 | Structural | 2013 | North Indian River Lagoon | 28.61416 | -80.80638 | 2006 | TN 90% TA and TP 50% TA | yes | 142.031 | 851.3209
17677 | City of Titusville | North IRL | A | IR1-5 | 0.35 | 0.47 | 0.058402 | 10.082 | 1.35 | 0.58881 | 0.078843 | 1400 | Commercial and Services | TV-06 | Spaceview Park | 110.6536 | City of Titusville | DEP/ SJRWMD/ FCT/ Florida Recreation Development Assistance Program (FRDAP)/ FDOT | Spaceview Park | Alum treatment. | Alum Injection Systems | Completed | 2007 | 1.153 | 378 | A | 111 | $2,727,394 | $15,000 | DEP/ SJRWMD/ FCT/ FRDAP/ FDOT/ City | DEP - $981,151/ SJRWMD - $83,600/ FCT - $228,375/ FRDAP - $103,956/ FDOT - $72,195/ City - $1,258,116 | G0053 | Structural | 2013 | North Indian River Lagoon | 28.61416 | -80.80638 | 2006 | TN 90% TA and TP 50% TA | yes | 109.5726 | 236.344
17678 | City of Titusville | North IRL | A | IR1-5 | 0.35 | 0.47 | 0.16588 | 10.082 | 1.35 | 1.6724 | 0.22394 | 1410 | Retail Sales and Services | TV-06 | Spaceview Park | 110.6536 | City of Titusville | DEP/ SJRWMD/ FCT/ Florida Recreation Development Assistance Program (FRDAP)/ FDOT | Spaceview Park | Alum treatment. | Alum Injection Systems | Completed | 2007 | 1.153 | 378 | A | 111 | $2,727,394 | $15,000 | DEP/ SJRWMD/ FCT/ FRDAP/ FDOT/ City | DEP - $981,151/ SJRWMD - $83,600/ FCT - $228,375/ FRDAP - $103,956/ FDOT - $72,195/ City - $1,258,116 | G0053 | Structural | 2013 | North Indian River Lagoon | 28.61416 | -80.80638 | 2006 | TN 90% TA and TP 50% TA | yes | 104.032 | 671.2872
17679 | City of Titusville | North IRL | A | IR1-5 | 0.35 | 0.47 | 0.0076073 | 10.082 | 1.35 | 0.076697 | 0.01027 | 1750 | Governmental | TV-06 | Spaceview Park | 110.6536 | City of Titusville | DEP/ SJRWMD/ FCT/ Florida Recreation Development Assistance Program (FRDAP)/ FDOT | Spaceview Park | Alum treatment. | Alum Injection Systems | Completed | 2007 | 1.153 | 378 | A | 111 | $2,727,394 | $15,000 | DEP/ SJRWMD/ FCT/ FRDAP/ FDOT/ City | DEP - $981,151/ SJRWMD - $83,600/ FCT - $228,375/ FRDAP - $103,956/ FDOT - $72,195/ City - $1,258,116 | G0053 | Structural | 2013 | North Indian River Lagoon | 28.61416 | -80.80638 | 2006 | TN 90% TA and TP 50% TA | yes | 28.3319 | 30.7858
17680 | City of Titusville | North IRL | A | IR1-5 | 0.35 | 0.47 | 0.17551 | 10.082 | 1.35 | 1.7695 | 0.23694 | 1420 | Wholesale Sales and Services <Excluding warehouses associated with industrial use> | TV-06 | Spaceview Park | 110.6536 | City of Titusville | DEP/ SJRWMD/ FCT/ Florida Recreation Development Assistance Program (FRDAP)/ FDOT | Spaceview Park | Alum treatment. | Alum Injection Systems | Completed | 2007 | 1.153 | 378 | A | 111 | $2,727,394 | $15,000 | DEP/ SJRWMD/ FCT/ FRDAP/ FDOT/ City | DEP - $981,151/ SJRWMD - $83,600/ FCT - $228,375/ FRDAP - $103,956/ FDOT - $72,195/ City - $1,258,116 | G0053 | Structural | 2013 | North Indian River Lagoon | 28.61416 | -80.80638 | 2006 | TN 90% TA and TP 50% TA | yes | 106.6397 | 710.262
17681 | City of Titusville | North IRL | A | IR1-5 | 0.35 | 0.47 | 0.51597 | 11.3888 | 2.1618 | 5.8763 | 1.1154 | 1330 | Residential, High density; Multiple Dwelling Units, Low Rise <Two stories or less> | TV-06 | Spaceview Park | 110.6536 | City of Titusville | DEP/ SJRWMD/ FCT/ Florida Recreation Development Assistance Program (FRDAP)/ FDOT | Spaceview Park | Alum treatment. | Alum Injection Systems | Completed | 2007 | 1.153 | 378 | A | 111 | $2,727,394 | $15,000 | DEP/ SJRWMD/ FCT/ FRDAP/ FDOT/ City | DEP - $981,151/ SJRWMD - $83,600/ FCT - $228,375/ FRDAP - $103,956/ FDOT - $72,195/ City - $1,258,116 | G0053 | Structural | 2013 | North Indian River Lagoon | 28.61416 | -80.80638 | 2006 | TN 90% TA and TP 50% TA | yes | 183.7831 | 2088.0639
17682 | City of Titusville | North IRL | A | IR1-5 | 0.35 | 0.47 | 0.019309 | 11.3888 | 2.1618 | 0.2199 | 0.041742 | 1420 | Wholesale Sales and Services <Excluding warehouses associated with industrial use> | TV-06 | Spaceview Park | 110.6536 | City of Titusville | DEP/ SJRWMD/ FCT/ Florida Recreation Development Assistance Program (FRDAP)/ FDOT | Spaceview Park | Alum treatment. | Alum Injection Systems | Completed | 2007 | 1.153 | 378 | A | 111 | $2,727,394 | $15,000 | DEP/ SJRWMD/ FCT/ FRDAP/ FDOT/ City | DEP - $981,151/ SJRWMD - $83,600/ FCT - $228,375/ FRDAP - $103,956/ FDOT - $72,195/ City - $1,258,116 | G0053 | Structural | 2013 | North Indian River Lagoon | 28.61416 | -80.80638 | 2006 | TN 90% TA and TP 50% TA | yes | 82.9706 | 78.14
17683 | City of Titusville | North IRL | A | IR1-5 | 0.35 | 0.47 | 0.19317 | 11.8775 | 1.596 | 2.2944 | 0.30831 | 1400 | Commercial and Services | TV-06 | Spaceview Park | 110.6536 | City of Titusville | DEP/ SJRWMD/ FCT/ Florida Recreation Development Assistance Program (FRDAP)/ FDOT | Spaceview Park | Alum treatment. | Alum Injection Systems | Completed | 2007 | 1.153 | 378 | A | 111 | $2,727,394 | $15,000 | DEP/ SJRWMD/ FCT/ FRDAP/ FDOT/ City | DEP - $981,151/ SJRWMD - $83,600/ FCT - $228,375/ FRDAP - $103,956/ FDOT - $72,195/ City - $1,258,116 | G0053 | Structural | 2013 | North Indian River Lagoon | 28.61416 | -80.80638 | 2006 | TN 90% TA and TP 50% TA | yes | 139.1695 | 781.7422
17684 | City of Titusville | North IRL | A | IR1-5 | 0.35 | 0.47 | 0.073738 | 11.8775 | 1.596 | 0.87582 | 0.11769 | 1410 | Retail Sales and Services | TV-06 | Spaceview Park | 110.6536 | City of Titusville | DEP/ SJRWMD/ FCT/ Florida Recreation Development Assistance Program (FRDAP)/ FDOT | Spaceview Park | Alum treatment. | Alum Injection Systems | Completed | 2007 | 1.153 | 378 | A | 111 | $2,727,394 | $15,000 | DEP/ SJRWMD/ FCT/ FRDAP/ FDOT/ City | DEP - $981,151/ SJRWMD - $83,600/ FCT - $228,375/ FRDAP - $103,956/ FDOT - $72,195/ City - $1,258,116 | G0053 | Structural | 2013 | North Indian River Lagoon | 28.61416 | -80.80638 | 2006 | TN 90% TA and TP 50% TA | yes | 69.3065 | 298.4065
17685 | City of Titusville | North IRL | A | IR1-5 | 0.35 | 0.47 | 0.084667 | 11.8775 | 1.596 | 1.0056 | 0.13513 | 1430 | Professional Services | TV-06 | Spaceview Park | 110.6536 | City of Titusville | DEP/ SJRWMD/ FCT/ Florida Recreation Development Assistance Program (FRDAP)/ FDOT | Spaceview Park | Alum treatment. | Alum Injection Systems | Completed | 2007 | 1.153 | 378 | A | 111 | $2,727,394 | $15,000 | DEP/ SJRWMD/ FCT/ FRDAP/ FDOT/ City | DEP - $981,151/ SJRWMD - $83,600/ FCT - $228,375/ FRDAP - $103,956/ FDOT - $72,195/ City - $1,258,116 | G0053 | Structural | 2013 | North Indian River Lagoon | 28.61416 | -80.80638 | 2006 | TN 90% TA and TP 50% TA | yes | 73.4143 | 342.6367
17686 | City of Titusville | North IRL | A | IR1-5 | 0.35 | 0.47 | 0.11531 | 11.8775 | 1.596 | 1.3697 | 0.18404 | 1210 | Fixed Single Family Units | TV-06 | Spaceview Park | 110.6536 | City of Titusville | DEP/ SJRWMD/ FCT/ Florida Recreation Development Assistance Program (FRDAP)/ FDOT | Spaceview Park | Alum treatment. | Alum Injection Systems | Completed | 2007 | 1.153 | 378 | A | 111 | $2,727,394 | $15,000 | DEP/ SJRWMD/ FCT/ FRDAP/ FDOT/ City | DEP - $981,151/ SJRWMD - $83,600/ FCT - $228,375/ FRDAP - $103,956/ FDOT - $72,195/ City - $1,258,116 | G0053 | Structural | 2013 | North Indian River Lagoon | 28.61416 | -80.80638 | 2006 | TN 90% TA and TP 50% TA | yes | 92.5399 | 466.6606
17687 | City of Titusville | North IRL | A | IR1-5 | 0.35 | 0.47 | 0.025912 | 7.9401 | 1.0613 | 0.20575 | 0.027502 | 1100 | Residential, Low Density-Less than two dwelling units/acre | TV-06 | Spaceview Park | 110.6536 | City of Titusville | DEP/ SJRWMD/ FCT/ Florida Recreation Development Assistance Program (FRDAP)/ FDOT | Spaceview Park | Alum treatment. | Alum Injection Systems | Completed | 2007 | 1.153 | 378 | A | 111 | $2,727,394 | $15,000 | DEP/ SJRWMD/ FCT/ FRDAP/ FDOT/ City | DEP - $981,151/ SJRWMD - $83,600/ FCT - $228,375/ FRDAP - $103,956/ FDOT - $72,195/ City - $1,258,116 | G0053 | Structural | 2013 | North Indian River Lagoon | 28.61416 | -80.80638 | 2006 | TN 90% TA and TP 50% TA | yes | 53.9343 | 104.8635
17688 | City of Titusville | North IRL | A | IR1-5 | 0.35 | 0.47 | 0.27369 | 12.2304 | 1.6155 | 3.3474 | 0.44216 | 1400 | Commercial and Services | TV-06 | Spaceview Park | 110.6536 | City of Titusville | DEP/ SJRWMD/ FCT/ Florida Recreation Development Assistance Program (FRDAP)/ FDOT | Spaceview Park | Alum treatment. | Alum Injection Systems | Completed | 2007 | 1.153 | 378 | A | 111 | $2,727,394 | $15,000 | DEP/ SJRWMD/ FCT/ FRDAP/ FDOT/ City | DEP - $981,151/ SJRWMD - $83,600/ FCT - $228,375/ FRDAP - $103,956/ FDOT - $72,195/ City - $1,258,116 | G0053 | Structural | 2013 | North Indian River Lagoon | 28.61416 | -80.80638 | 2006 | TN 90% TA and TP 50% TA | yes | 134.2423 | 1107.5967
17689 | City of Titusville | North IRL | A | IR1-5 | 0.35 | 0.47 | 0.095738 | 12.2304 | 1.6155 | 1.1709 | 0.15467 | 1410 | Retail Sales and Services | TV-06 | Spaceview Park | 110.6536 | City of Titusville | DEP/ SJRWMD/ FCT/ Florida Recreation Development Assistance Program (FRDAP)/ FDOT | Spaceview Park | Alum treatment. | Alum Injection Systems | Completed | 2007 | 1.153 | 378 | A | 111 | $2,727,394 | $15,000 | DEP/ SJRWMD/ FCT/ FRDAP/ FDOT/ City | DEP - $981,151/ SJRWMD - $83,600/ FCT - $228,375/ FRDAP - $103,956/ FDOT - $72,195/ City - $1,258,116 | G0053 | Structural | 2013 | North Indian River Lagoon | 28.61416 | -80.80638 | 2006 | TN 90% TA and TP 50% TA | yes | 78.8643 | 387.4398
17690 | City of Titusville | North IRL | A | IR1-5 | 0.35 | 0.47 | 0.096995 | 12.2304 | 1.6155 | 1.1863 | 0.1567 | 1430 | Professional Services | TV-06 | Spaceview Park | 110.6536 | City of Titusville | DEP/ SJRWMD/ FCT/ Florida Recreation Development Assistance Program (FRDAP)/ FDOT | Spaceview Park | Alum treatment. | Alum Injection Systems | Completed | 2007 | 1.153 | 378 | A | 111 | $2,727,394 | $15,000 | DEP/ SJRWMD/ FCT/ FRDAP/ FDOT/ City | DEP - $981,151/ SJRWMD - $83,600/ FCT - $228,375/ FRDAP - $103,956/ FDOT - $72,195/ City - $1,258,116 | G0053 | Structural | 2013 | North Indian River Lagoon | 28.61416 | -80.80638 | 2006 | TN 90% TA and TP 50% TA | yes | 79.37 | 392.5254
17691 | City of Titusville | North IRL | A | IR1-5 | 0.35 | 0.47 | 0.049164 | 12.3034 | 1.6249 | 0.60488 | 0.079886 | 1400 | Commercial and Services | TV-06 | Spaceview Park | 110.6536 | City of Titusville | DEP/ SJRWMD/ FCT/ Florida Recreation Development Assistance Program (FRDAP)/ FDOT | Spaceview Park | Alum treatment. | Alum Injection Systems | Completed | 2007 | 1.153 | 378 | A | 111 | $2,727,394 | $15,000 | DEP/ SJRWMD/ FCT/ FRDAP/ FDOT/ City | DEP - $981,151/ SJRWMD - $83,600/ FCT - $228,375/ FRDAP - $103,956/ FDOT - $72,195/ City - $1,258,116 | G0053 | Structural | 2013 | North Indian River Lagoon | 28.61416 | -80.80638 | 2006 | TN 90% TA and TP 50% TA | yes | 193.2372 | 198.9585
17692 | City of Titusville | North IRL | A | IR1-5 | 0.35 | 0.47 | 0.52781 | 12.3034 | 1.6249 | 6.4938 | 0.85763 | 1410 | Retail Sales and Services | TV-06 | Spaceview Park | 110.6536 | City of Titusville | DEP/ SJRWMD/ FCT/ Florida Recreation Development Assistance Program (FRDAP)/ FDOT | Spaceview Park | Alum treatment. | Alum Injection Systems | Completed | 2007 | 1.153 | 378 | A | 111 | $2,727,394 | $15,000 | DEP/ SJRWMD/ FCT/ FRDAP/ FDOT/ City | DEP - $981,151/ SJRWMD - $83,600/ FCT - $228,375/ FRDAP - $103,956/ FDOT - $72,195/ City - $1,258,116 | G0053 | Structural | 2013 | North Indian River Lagoon | 28.61416 | -80.80638 | 2006 | TN 90% TA and TP 50% TA | yes | 184.9221 | 2135.957
17693 | City of Titusville | North IRL | A | IR1-5 | 0.35 | 0.47 | 0.07937 | 11.7632 | 1.5759 | 0.93364 | 0.12507 | 1400 | Commercial and Services | TV-06 | Spaceview Park | 110.6536 | City of Titusville | DEP/ SJRWMD/ FCT/ Florida Recreation Development Assistance Program (FRDAP)/ FDOT | Spaceview Park | Alum treatment. | Alum Injection Systems | Completed | 2007 | 1.153 | 378 | A | 111 | $2,727,394 | $15,000 | DEP/ SJRWMD/ FCT/ FRDAP/ FDOT/ City | DEP - $981,151/ SJRWMD - $83,600/ FCT - $228,375/ FRDAP - $103,956/ FDOT - $72,195/ City - $1,258,116 | G0053 | Structural | 2013 | North Indian River Lagoon | 28.61416 | -80.80638 | 2006 | TN 90% TA and TP 50% TA | yes | 203.8528 | 321.198
17694 | City of Titusville | North IRL | A | IR1-5 | 0.35 | 0.47 | 0.082488 | 11.7632 | 1.5759 | 0.97033 | 0.12999 | 1210 | Fixed Single Family Units | TV-06 | Spaceview Park | 110.6536 | City of Titusville | DEP/ SJRWMD/ FCT/ Florida Recreation Development Assistance Program (FRDAP)/ FDOT | Spaceview Park | Alum treatment. | Alum Injection Systems | Completed | 2007 | 1.153 | 378 | A | 111 | $2,727,394 | $15,000 | DEP/ SJRWMD/ FCT/ FRDAP/ FDOT/ City | DEP - $981,151/ SJRWMD - $83,600/ FCT - $228,375/ FRDAP - $103,956/ FDOT - $72,195/ City - $1,258,116 | G0053 | Structural | 2013 | North Indian River Lagoon | 28.61416 | -80.80638 | 2006 | TN 90% TA and TP 50% TA | yes | 83.5927 | 333.8187
17695 | City of Titusville | North IRL | A | IR1-5 | 0.35 | 0.47 | 0.095516 | 11.7632 | 1.5759 | 1.1236 | 0.15052 | 1410 | Retail Sales and Services | TV-06 | Spaceview Park | 110.6536 | City of Titusville | DEP/ SJRWMD/ FCT/ Florida Recreation Development Assistance Program (FRDAP)/ FDOT | Spaceview Park | Alum treatment. | Alum Injection Systems | Completed | 2007 | 1.153 | 378 | A | 111 | $2,727,394 | $15,000 | DEP/ SJRWMD/ FCT/ FRDAP/ FDOT/ City | DEP - $981,151/ SJRWMD - $83,600/ FCT - $228,375/ FRDAP - $103,956/ FDOT - $72,195/ City - $1,258,116 | G0053 | Structural | 2013 | North Indian River Lagoon | 28.61416 | -80.80638 | 2006 | TN 90% TA and TP 50% TA | yes | 86.8013 | 386.54
17696 | City of Titusville | North IRL | A | IR1-5 | 0.35 | 0.47 | 0.044807 | 11.7632 | 1.5759 | 0.52707 | 0.070608 | 1410 | Retail Sales and Services | TV-06 | Spaceview Park | 110.6536 | City of Titusville | DEP/ SJRWMD/ FCT/ Florida Recreation Development Assistance Program (FRDAP)/ FDOT | Spaceview Park | Alum treatment. | Alum Injection Systems | Completed | 2007 | 1.153 | 378 | A | 111 | $2,727,394 | $15,000 | DEP/ SJRWMD/ FCT/ FRDAP/ FDOT/ City | DEP - $981,151/ SJRWMD - $83,600/ FCT - $228,375/ FRDAP - $103,956/ FDOT - $72,195/ City - $1,258,116 | G0053 | Structural | 2013 | North Indian River Lagoon | 28.61416 | -80.80638 | 2006 | TN 90% TA and TP 50% TA | yes | 59.1023 | 181.3258
17697 | City of Titusville | North IRL | A | IR1-5 | 0.35 | 0.47 | 0.058423 | 11.7632 | 1.5759 | 0.68724 | 0.092066 | 1410 | Retail Sales and Services | TV-06 | Spaceview Park | 110.6536 | City of Titusville | DEP/ SJRWMD/ FCT/ Florida Recreation Development Assistance Program (FRDAP)/ FDOT | Spaceview Park | Alum treatment. | Alum Injection Systems | Completed | 2007 | 1.153 | 378 | A | 111 | $2,727,394 | $15,000 | DEP/ SJRWMD/ FCT/ FRDAP/ FDOT/ City | DEP - $981,151/ SJRWMD - $83,600/ FCT - $228,375/ FRDAP - $103,956/ FDOT - $72,195/ City - $1,258,116 | G0053 | Structural | 2013 | North Indian River Lagoon | 28.61416 | -80.80638 | 2006 | TN 90% TA and TP 50% TA | yes | 66.3013 | 236.4291
17698 | City of Titusville | North IRL | A | IR1-5 | 0.35 | 0.47 | 0.048491 | 11.7632 | 1.5759 | 0.5704 | 0.076414 | 1410 | Retail Sales and Services | TV-06 | Spaceview Park | 110.6536 | City of Titusville | DEP/ SJRWMD/ FCT/ Florida Recreation Development Assistance Program (FRDAP)/ FDOT | Spaceview Park | Alum treatment. | Alum Injection Systems | Completed | 2007 | 1.153 | 378 | A | 111 | $2,727,394 | $15,000 | DEP/ SJRWMD/ FCT/ FRDAP/ FDOT/ City | DEP - $981,151/ SJRWMD - $83,600/ FCT - $228,375/ FRDAP - $103,956/ FDOT - $72,195/ City - $1,258,116 | G0053 | Structural | 2013 | North Indian River Lagoon | 28.61416 | -80.80638 | 2006 | TN 90% TA and TP 50% TA | yes | 60.267 | 196.2346
17699 | City of Titusville | North IRL | A | IR1-5 | 0.35 | 0.47 | 0.030706 | 10.9026 | 1.4658 | 0.33478 | 0.04501 | 1400 | Commercial and Services | TV-06 | Spaceview Park | 110.6536 | City of Titusville | DEP/ SJRWMD/ FCT/ Florida Recreation Development Assistance Program (FRDAP)/ FDOT | Spaceview Park | Alum treatment. | Alum Injection Systems | Completed | 2007 | 1.153 | 378 | A | 111 | $2,727,394 | $15,000 | DEP/ SJRWMD/ FCT/ FRDAP/ FDOT/ City | DEP - $981,151/ SJRWMD - $83,600/ FCT - $228,375/ FRDAP - $103,956/ FDOT - $72,195/ City - $1,258,116 | G0053 | Structural | 2013 | North Indian River Lagoon | 28.61416 | -80.80638 | 2006 | TN 90% TA and TP 50% TA | yes | 120.871 | 124.2641
17700 | City of Titusville | North IRL | A | IR1-5 | 0.35 | 0.47 | 0.0092361 | 10.9026 | 1.4658 | 0.1007 | 0.013538 | 1330 | Residential, High density; Multiple Dwelling Units, Low Rise <Two stories or less> | TV-06 | Spaceview Park | 110.6536 | City of Titusville | DEP/ SJRWMD/ FCT/ Florida Recreation Development Assistance Program (FRDAP)/ FDOT | Spaceview Park | Alum treatment. | Alum Injection Systems | Completed | 2007 | 1.153 | 378 | A | 111 | $2,727,394 | $15,000 | DEP/ SJRWMD/ FCT/ FRDAP/ FDOT/ City | DEP - $981,151/ SJRWMD - $83,600/ FCT - $228,375/ FRDAP - $103,956/ FDOT - $72,195/ City - $1,258,116 | G0053 | Structural | 2013 | North Indian River Lagoon | 28.61416 | -80.80638 | 2006 | TN 90% TA and TP 50% TA | yes | 34.9464 | 37.377
17701 | City of Titusville | North IRL | A | IR1-5 | 0.35 | 0.47 | 0.2794 | 10.9026 | 1.4658 | 3.0462 | 0.40955 | 1410 | Retail Sales and Services | TV-06 | Spaceview Park | 110.6536 | City of Titusville | DEP/ SJRWMD/ FCT/ Florida Recreation Development Assistance Program (FRDAP)/ FDOT | Spaceview Park | Alum treatment. | Alum Injection Systems | Completed | 2007 | 1.153 | 378 | A | 111 | $2,727,394 | $15,000 | DEP/ SJRWMD/ FCT/ FRDAP/ FDOT/ City | DEP - $981,151/ SJRWMD - $83,600/ FCT - $228,375/ FRDAP - $103,956/ FDOT - $72,195/ City - $1,258,116 | G0053 | Structural | 2013 | North Indian River Lagoon | 28.61416 | -80.80638 | 2006 | TN 90% TA and TP 50% TA | yes | 142.0027 | 1130.6752
17702 | City of Titusville | North IRL | A | IR1-5 | 0.35 | 0.47 | 0.0061219 | 10.9026 | 1.4658 | 0.066745 | 0.0089736 | 1430 | Professional Services | TV-06 | Spaceview Park | 110.6536 | City of Titusville | DEP/ SJRWMD/ FCT/ Florida Recreation Development Assistance Program (FRDAP)/ FDOT | Spaceview Park | Alum treatment. | Alum Injection Systems | Completed | 2007 | 1.153 | 378 | A | 111 | $2,727,394 | $15,000 | DEP/ SJRWMD/ FCT/ FRDAP/ FDOT/ City | DEP - $981,151/ SJRWMD - $83,600/ FCT - $228,375/ FRDAP - $103,956/ FDOT - $72,195/ City - $1,258,116 | G0053 | Structural | 2013 | North Indian River Lagoon | 28.61416 | -80.80638 | 2006 | TN 90% TA and TP 50% TA | yes | 21.1697 | 24.7745
17703 | City of Titusville | North IRL | A | IR1-5 | 0.35 | 0.47 | 0.02675 | 10.9026 | 1.4658 | 0.29164 | 0.03921 | 1420 | Wholesale Sales and Services <Excluding warehouses associated with industrial use> | TV-06 | Spaceview Park | 110.6536 | City of Titusville | DEP/ SJRWMD/ FCT/ Florida Recreation Development Assistance Program (FRDAP)/ FDOT | Spaceview Park | Alum treatment. | Alum Injection Systems | Completed | 2007 | 1.153 | 378 | A | 111 | $2,727,394 | $15,000 | DEP/ SJRWMD/ FCT/ FRDAP/ FDOT/ City | DEP - $981,151/ SJRWMD - $83,600/ FCT - $228,375/ FRDAP - $103,956/ FDOT - $72,195/ City - $1,258,116 | G0053 | Structural | 2013 | North Indian River Lagoon | 28.61416 | -80.80638 | 2006 | TN 90% TA and TP 50% TA | yes | 53.4359 | 108.252
17704 | City of Titusville | North IRL | A | IR1-5 | 0.35 | 0.47 | 0.12915 | 12.5206 | 1.6515 | 1.6171 | 0.2133 | 1410 | Retail Sales and Services | TV-06 | Spaceview Park | 110.6536 | City of Titusville | DEP/ SJRWMD/ FCT/ Florida Recreation Development Assistance Program (FRDAP)/ FDOT | Spaceview Park | Alum treatment. | Alum Injection Systems | Completed | 2007 | 1.153 | 378 | A | 111 | $2,727,394 | $15,000 | DEP/ SJRWMD/ FCT/ FRDAP/ FDOT/ City | DEP - $981,151/ SJRWMD - $83,600/ FCT - $228,375/ FRDAP - $103,956/ FDOT - $72,195/ City - $1,258,116 | G0053 | Structural | 2013 | North Indian River Lagoon | 28.61416 | -80.80638 | 2006 | TN 90% TA and TP 50% TA | yes | 99.0141 | 522.6582
17705 | City of Titusville | North IRL | A | IR1-5 | 0.35 | 0.47 | 0.11068 | 12.5206 | 1.6515 | 1.3858 | 0.1828 | 1410 | Retail Sales and Services | TV-06 | Spaceview Park | 110.6536 | City of Titusville | DEP/ SJRWMD/ FCT/ Florida Recreation Development Assistance Program (FRDAP)/ FDOT | Spaceview Park | Alum treatment. | Alum Injection Systems | Completed | 2007 | 1.153 | 378 | A | 111 | $2,727,394 | $15,000 | DEP/ SJRWMD/ FCT/ FRDAP/ FDOT/ City | DEP - $981,151/ SJRWMD - $83,600/ FCT - $228,375/ FRDAP - $103,956/ FDOT - $72,195/ City - $1,258,116 | G0053 | Structural | 2013 | North Indian River Lagoon | 28.61416 | -80.80638 | 2006 | TN 90% TA and TP 50% TA | yes | 117.9332 | 447.9176
17706 | City of Titusville | North IRL | A | IR1-5 | 0.35 | 0.47 | 0.3163 | 12.5206 | 1.6515 | 3.9602 | 0.52237 | 1430 | Professional Services | TV-06 | Spaceview Park | 110.6536 | City of Titusville | DEP/ SJRWMD/ FCT/ Florida Recreation Development Assistance Program (FRDAP)/ FDOT | Spaceview Park | Alum treatment. | Alum Injection Systems | Completed | 2007 | 1.153 | 378 | A | 111 | $2,727,394 | $15,000 | DEP/ SJRWMD/ FCT/ FRDAP/ FDOT/ City | DEP - $981,151/ SJRWMD - $83,600/ FCT - $228,375/ FRDAP - $103,956/ FDOT - $72,195/ City - $1,258,116 | G0053 | Structural | 2013 | North Indian River Lagoon | 28.61416 | -80.80638 | 2006 | TN 90% TA and TP 50% TA | yes | 173.0235 | 1280.0065
17707 | City of Titusville | North IRL | A | IR1-5 | 0.35 | 0.47 | 0.23515 | 9.0556 | 1.208 | 2.1294 | 0.28406 | 1400 | Commercial and Services | TV-06 | Spaceview Park | 110.6536 | City of Titusville | DEP/ SJRWMD/ FCT/ Florida Recreation Development Assistance Program (FRDAP)/ FDOT | Spaceview Park | Alum treatment. | Alum Injection Systems | Completed | 2007 | 1.153 | 378 | A | 111 | $2,727,394 | $15,000 | DEP/ SJRWMD/ FCT/ FRDAP/ FDOT/ City | DEP - $981,151/ SJRWMD - $83,600/ FCT - $228,375/ FRDAP - $103,956/ FDOT - $72,195/ City - $1,258,116 | G0053 | Structural | 2013 | North Indian River Lagoon | 28.61416 | -80.80638 | 2006 | TN 90% TA and TP 50% TA | yes | 239.066 | 951.6111
17708 | Natural Lands | North IRL | A | IR1-5 | 0.35 | 0.47 | 0.15844 | 9.0556 | 1.208 | 1.4347 | 0.19139 | 3100 | Herbaceous Dry Prairie | TV-06 | Spaceview Park | 110.6536 | City of Titusville | DEP/ SJRWMD/ FCT/ Florida Recreation Development Assistance Program (FRDAP)/ FDOT | Spaceview Park | Alum treatment. | Alum Injection Systems | Completed | 2007 | 1.153 | 378 | A | 111 | $2,727,394 | $15,000 | DEP/ SJRWMD/ FCT/ FRDAP/ FDOT/ City | DEP - $981,151/ SJRWMD - $83,600/ FCT - $228,375/ FRDAP - $103,956/ FDOT - $72,195/ City - $1,258,116 | G0053 | Structural | 2013 | North Indian River Lagoon | 28.61416 | -80.80638 | 2006 | TN 90% TA and TP 50% TA | yes | 125.6614 | 641.1661
17709 | City of Titusville | North IRL | A | IR1-5 | 0.35 | 0.47 | 0.0057027 | 9.0556 | 1.208 | 0.051641 | 0.0068888 | 1410 | Retail Sales and Services | TV-06 | Spaceview Park | 110.6536 | City of Titusville | DEP/ SJRWMD/ FCT/ Florida Recreation Development Assistance Program (FRDAP)/ FDOT | Spaceview Park | Alum treatment. | Alum Injection Systems | Completed | 2007 | 1.153 | 378 | A | 111 | $2,727,394 | $15,000 | DEP/ SJRWMD/ FCT/ FRDAP/ FDOT/ City | DEP - $981,151/ SJRWMD - $83,600/ FCT - $228,375/ FRDAP - $103,956/ FDOT - $72,195/ City - $1,258,116 | G0053 | Structural | 2013 | North Indian River Lagoon | 28.61416 | -80.80638 | 2006 | TN 90% TA and TP 50% TA | yes | 38.9182 | 23.0782
17710 | City of Titusville | North IRL | A | IR1-5 | 0.35 | 0.47 | 0.13551 | 10.4571 | 1.7754 | 1.4171 | 0.24059 | 1100 | Residential, Low Density-Less than two dwelling units/acre | TV-06 | Spaceview Park | 110.6536 | City of Titusville | DEP/ SJRWMD/ FCT/ Florida Recreation Development Assistance Program (FRDAP)/ FDOT | Spaceview Park | Alum treatment. | Alum Injection Systems | Completed | 2007 | 1.153 | 378 | A | 111 | $2,727,394 | $15,000 | DEP/ SJRWMD/ FCT/ FRDAP/ FDOT/ City | DEP - $981,151/ SJRWMD - $83,600/ FCT - $228,375/ FRDAP - $103,956/ FDOT - $72,195/ City - $1,258,116 | G0053 | Structural | 2013 | North Indian River Lagoon | 28.61416 | -80.80638 | 2006 | TN 90% TA and TP 50% TA | yes | 148.1227 | 548.4029
17711 | City of Titusville | North IRL | A | IR1-5 | 0.35 | 0.47 | 0.10599 | 10.4571 | 1.7754 | 1.1083 | 0.18817 | 1200 | Residential, Medium Density-Two-five dwellingunits per acre | TV-06 | Spaceview Park | 110.6536 | City of Titusville | DEP/ SJRWMD/ FCT/ Florida Recreation Development Assistance Program (FRDAP)/ FDOT | Spaceview Park | Alum treatment. | Alum Injection Systems | Completed | 2007 | 1.153 | 378 | A | 111 | $2,727,394 | $15,000 | DEP/ SJRWMD/ FCT/ FRDAP/ FDOT/ City | DEP - $981,151/ SJRWMD - $83,600/ FCT - $228,375/ FRDAP - $103,956/ FDOT - $72,195/ City - $1,258,116 | G0053 | Structural | 2013 | North Indian River Lagoon | 28.61416 | -80.80638 | 2006 | TN 90% TA and TP 50% TA | yes | 179.1548 | 428.9268
17712 | City of Titusville | North IRL | A | IR1-5 | 0.35 | 0.47 | 0.041891 | 10.4571 | 1.7754 | 0.43806 | 0.074373 | 1720 | Religious | TV-06 | Spaceview Park | 110.6536 | City of Titusville | DEP/ SJRWMD/ FCT/ Florida Recreation Development Assistance Program (FRDAP)/ FDOT | Spaceview Park | Alum treatment. | Alum Injection Systems | Completed | 2007 | 1.153 | 378 | A | 111 | $2,727,394 | $15,000 | DEP/ SJRWMD/ FCT/ FRDAP/ FDOT/ City | DEP - $981,151/ SJRWMD - $83,600/ FCT - $228,375/ FRDAP - $103,956/ FDOT - $72,195/ City - $1,258,116 | G0053 | Structural | 2013 | North Indian River Lagoon | 28.61416 | -80.80638 | 2006 | TN 90% TA and TP 50% TA | yes | 65.3155 | 169.5286
17713 | City of Titusville | North IRL | A | IR1-5 | 0.35 | 0.47 | 0.079628 | 10.4571 | 1.7754 | 0.83268 | 0.14137 | 1300 | Residential, High Density | TV-06 | Spaceview Park | 110.6536 | City of Titusville | DEP/ SJRWMD/ FCT/ Florida Recreation Development Assistance Program (FRDAP)/ FDOT | Spaceview Park | Alum treatment. | Alum Injection Systems | Completed | 2007 | 1.153 | 378 | A | 111 | $2,727,394 | $15,000 | DEP/ SJRWMD/ FCT/ FRDAP/ FDOT/ City | DEP - $981,151/ SJRWMD - $83,600/ FCT - $228,375/ FRDAP - $103,956/ FDOT - $72,195/ City - $1,258,116 | G0053 | Structural | 2013 | North Indian River Lagoon | 28.61416 | -80.80638 | 2006 | TN 90% TA and TP 50% TA | yes | 87.722 | 322.244
17714 | City of Titusville | North IRL | A | IR1-5 | 0.35 | 0.47 | 0.24464 | 9.3229 | 1.3321 | 2.2808 | 0.3259 | 1100 | Residential, Low Density-Less than two dwelling units/acre | TV-06 | Spaceview Park | 110.6536 | City of Titusville | DEP/ SJRWMD/ FCT/ Florida Recreation Development Assistance Program (FRDAP)/ FDOT | Spaceview Park | Alum treatment. | Alum Injection Systems | Completed | 2007 | 1.153 | 378 | A | 111 | $2,727,394 | $15,000 | DEP/ SJRWMD/ FCT/ FRDAP/ FDOT/ City | DEP - $981,151/ SJRWMD - $83,600/ FCT - $228,375/ FRDAP - $103,956/ FDOT - $72,195/ City - $1,258,116 | G0053 | Structural | 2013 | North Indian River Lagoon | 28.61416 | -80.80638 | 2006 | TN 90% TA and TP 50% TA | yes | 158.8925 | 990.0427
17715 | City of Titusville | North IRL | A | IR1-5 | 0.35 | 0.47 | 0.089803 | 9.3229 | 1.3321 | 0.83723 | 0.11963 | 1200 | Residential, Medium Density-Two-five dwellingunits per acre | TV-06 | Spaceview Park | 110.6536 | City of Titusville | DEP/ SJRWMD/ FCT/ Florida Recreation Development Assistance Program (FRDAP)/ FDOT | Spaceview Park | Alum treatment. | Alum Injection Systems | Completed | 2007 | 1.153 | 378 | A | 111 | $2,727,394 | $15,000 | DEP/ SJRWMD/ FCT/ FRDAP/ FDOT/ City | DEP - $981,151/ SJRWMD - $83,600/ FCT - $228,375/ FRDAP - $103,956/ FDOT - $72,195/ City - $1,258,116 | G0053 | Structural | 2013 | North Indian River Lagoon | 28.61416 | -80.80638 | 2006 | TN 90% TA and TP 50% TA | yes | 113.8058 | 363.4206
17716 | City of Titusville | North IRL | A | IR1-5 | 0.35 | 0.47 | 0.013106 | 9.3229 | 1.3321 | 0.12218 | 0.017458 | 1400 | Commercial and Services | TV-06 | Spaceview Park | 110.6536 | City of Titusville | DEP/ SJRWMD/ FCT/ Florida Recreation Development Assistance Program (FRDAP)/ FDOT | Spaceview Park | Alum treatment. | Alum Injection Systems | Completed | 2007 | 1.153 | 378 | A | 111 | $2,727,394 | $15,000 | DEP/ SJRWMD/ FCT/ FRDAP/ FDOT/ City | DEP - $981,151/ SJRWMD - $83,600/ FCT - $228,375/ FRDAP - $103,956/ FDOT - $72,195/ City - $1,258,116 | G0053 | Structural | 2013 | North Indian River Lagoon | 28.61416 | -80.80638 | 2006 | TN 90% TA and TP 50% TA | yes | 31.1485 | 53.0364
17717 | City of Titusville | North IRL | A | IR1-5 | 0.35 | 0.47 | 0.01709 | 9.3229 | 1.3321 | 0.15933 | 0.022766 | 1210 | Fixed Single Family Units | TV-06 | Spaceview Park | 110.6536 | City of Titusville | DEP/ SJRWMD/ FCT/ Florida Recreation Development Assistance Program (FRDAP)/ FDOT | Spaceview Park | Alum treatment. | Alum Injection Systems | Completed | 2007 | 1.153 | 378 | A | 111 | $2,727,394 | $15,000 | DEP/ SJRWMD/ FCT/ FRDAP/ FDOT/ City | DEP - $981,151/ SJRWMD - $83,600/ FCT - $228,375/ FRDAP - $103,956/ FDOT - $72,195/ City - $1,258,116 | G0053 | Structural | 2013 | North Indian River Lagoon | 28.61416 | -80.80638 | 2006 | TN 90% TA and TP 50% TA | yes | 45.9944 | 69.1596
17718 | City of Titusville | North IRL | A | IR1-5 | 0.35 | 0.47 | 0.2359 | 9.3229 | 1.3321 | 2.1993 | 0.31426 | 1210 | Fixed Single Family Units | TV-06 | Spaceview Park | 110.6536 | City of Titusville | DEP/ SJRWMD/ FCT/ Florida Recreation Development Assistance Program (FRDAP)/ FDOT | Spaceview Park | Alum treatment. | Alum Injection Systems | Completed | 2007 | 1.153 | 378 | A | 111 | $2,727,394 | $15,000 | DEP/ SJRWMD/ FCT/ FRDAP/ FDOT/ City | DEP - $981,151/ SJRWMD - $83,600/ FCT - $228,375/ FRDAP - $103,956/ FDOT - $72,195/ City - $1,258,116 | G0053 | Structural | 2013 | North Indian River Lagoon | 28.61416 | -80.80638 | 2006 | TN 90% TA and TP 50% TA | yes | 124.2782 | 954.6726
17719 | City of Titusville | North IRL | A | IR1-5 | 0.35 | 0.47 | 0.014406 | 9.3229 | 1.3321 | 0.13431 | 0.019191 | 1210 | Fixed Single Family Units | TV-06 | Spaceview Park | 110.6536 | City of Titusville | DEP/ SJRWMD/ FCT/ Florida Recreation Development Assistance Program (FRDAP)/ FDOT | Spaceview Park | Alum treatment. | Alum Injection Systems | Completed | 2007 | 1.153 | 378 | A | 111 | $2,727,394 | $15,000 | DEP/ SJRWMD/ FCT/ FRDAP/ FDOT/ City | DEP - $981,151/ SJRWMD - $83,600/ FCT - $228,375/ FRDAP - $103,956/ FDOT - $72,195/ City - $1,258,116 | G0053 | Structural | 2013 | North Indian River Lagoon | 28.61416 | -80.80638 | 2006 | TN 90% TA and TP 50% TA | yes | 52.6118 | 58.3
17720 | City of Titusville | North IRL | A | IR1-5 | 0.35 | 0.47 | 0.0028091 | 9.3229 | 1.3321 | 0.026189 | 0.0037421 | 1210 | Fixed Single Family Units | TV-06 | Spaceview Park | 110.6536 | City of Titusville | DEP/ SJRWMD/ FCT/ Florida Recreation Development Assistance Program (FRDAP)/ FDOT | Spaceview Park | Alum treatment. | Alum Injection Systems | Completed | 2007 | 1.153 | 378 | A | 111 | $2,727,394 | $15,000 | DEP/ SJRWMD/ FCT/ FRDAP/ FDOT/ City | DEP - $981,151/ SJRWMD - $83,600/ FCT - $228,375/ FRDAP - $103,956/ FDOT - $72,195/ City - $1,258,116 | G0053 | Structural | 2013 | North Indian River Lagoon | 28.61416 | -80.80638 | 2006 | TN 90% TA and TP 50% TA | yes | 16.9648 | 11.368
17721 | City of Titusville | North IRL | A | IR1-5 | 0.35 | 0.47 | 0.3142 | 10.5551 | 1.546 | 3.3164 | 0.48575 | 1400 | Commercial and Services | TV-06 | Spaceview Park | 110.6536 | City of Titusville | DEP/ SJRWMD/ FCT/ Florida Recreation Development Assistance Program (FRDAP)/ FDOT | Spaceview Park | Alum treatment. | Alum Injection Systems | Completed | 2007 | 1.153 | 378 | A | 111 | $2,727,394 | $15,000 | DEP/ SJRWMD/ FCT/ FRDAP/ FDOT/ City | DEP - $981,151/ SJRWMD - $83,600/ FCT - $228,375/ FRDAP - $103,956/ FDOT - $72,195/ City - $1,258,116 | G0053 | Structural | 2013 | North Indian River Lagoon | 28.61416 | -80.80638 | 2006 | TN 90% TA and TP 50% TA | yes | 192.3311 | 1271.5132
17722 | City of Titusville | North IRL | A | IR1-5 | 0.35 | 0.47 | 0.052408 | 10.5551 | 1.546 | 0.55317 | 0.081022 | 1330 | Residential, High density; Multiple Dwelling Units, Low Rise <Two stories or less> | TV-06 | Spaceview Park | 110.6536 | City of Titusville | DEP/ SJRWMD/ FCT/ Florida Recreation Development Assistance Program (FRDAP)/ FDOT | Spaceview Park | Alum treatment. | Alum Injection Systems | Completed | 2007 | 1.153 | 378 | A | 111 | $2,727,394 | $15,000 | DEP/ SJRWMD/ FCT/ FRDAP/ FDOT/ City | DEP - $981,151/ SJRWMD - $83,600/ FCT - $228,375/ FRDAP - $103,956/ FDOT - $72,195/ City - $1,258,116 | G0053 | Structural | 2013 | North Indian River Lagoon | 28.61416 | -80.80638 | 2006 | TN 90% TA and TP 50% TA | yes | 61.5966 | 212.0865
17723 | City of Titusville | North IRL | A | IR1-5 | 0.35 | 0.47 | 0.068542 | 10.5551 | 1.546 | 0.72347 | 0.10597 | 1330 | Residential, High density; Multiple Dwelling Units, Low Rise <Two stories or less> | TV-06 | Spaceview Park | 110.6536 | City of Titusville | DEP/ SJRWMD/ FCT/ Florida Recreation Development Assistance Program (FRDAP)/ FDOT | Spaceview Park | Alum treatment. | Alum Injection Systems | Completed | 2007 | 1.153 | 378 | A | 111 | $2,727,394 | $15,000 | DEP/ SJRWMD/ FCT/ FRDAP/ FDOT/ City | DEP - $981,151/ SJRWMD - $83,600/ FCT - $228,375/ FRDAP - $103,956/ FDOT - $72,195/ City - $1,258,116 | G0053 | Structural | 2013 | North Indian River Lagoon | 28.61416 | -80.80638 | 2006 | TN 90% TA and TP 50% TA | yes | 67.083 | 277.3812
17724 | City of Titusville | North IRL | A | IR1-5 | 0.35 | 0.47 | 0.13635 | 10.5551 | 1.546 | 1.4392 | 0.21079 | 1410 | Retail Sales and Services | TV-06 | Spaceview Park | 110.6536 | City of Titusville | DEP/ SJRWMD/ FCT/ Florida Recreation Development Assistance Program (FRDAP)/ FDOT | Spaceview Park | Alum treatment. | Alum Injection Systems | Completed | 2007 | 1.153 | 378 | A | 111 | $2,727,394 | $15,000 | DEP/ SJRWMD/ FCT/ FRDAP/ FDOT/ City | DEP - $981,151/ SJRWMD - $83,600/ FCT - $228,375/ FRDAP - $103,956/ FDOT - $72,195/ City - $1,258,116 | G0053 | Structural | 2013 | North Indian River Lagoon | 28.61416 | -80.80638 | 2006 | TN 90% TA and TP 50% TA | yes | 97.0654 | 551.7783
17725 | City of Titusville | North IRL | A | IR1-5 | 0.35 | 0.47 | 0.19009 | 11.7152 | 1.5845 | 2.2269 | 0.3012 | 1400 | Commercial and Services | TV-06 | Spaceview Park | 110.6536 | City of Titusville | DEP/ SJRWMD/ FCT/ Florida Recreation Development Assistance Program (FRDAP)/ FDOT | Spaceview Park | Alum treatment. | Alum Injection Systems | Completed | 2007 | 1.153 | 378 | A | 111 | $2,727,394 | $15,000 | DEP/ SJRWMD/ FCT/ FRDAP/ FDOT/ City | DEP - $981,151/ SJRWMD - $83,600/ FCT - $228,375/ FRDAP - $103,956/ FDOT - $72,195/ City - $1,258,116 | G0053 | Structural | 2013 | North Indian River Lagoon | 28.61416 | -80.80638 | 2006 | TN 90% TA and TP 50% TA | yes | 130.2669 | 769.2536
17726 | City of Titusville | North IRL | A | IR1-5 | 0.35 | 0.47 | 0.010052 | 11.7152 | 1.5845 | 0.11776 | 0.015928 | 1420 | Wholesale Sales and Services <Excluding warehouses associated with industrial use> | TV-06 | Spaceview Park | 110.6536 | City of Titusville | DEP/ SJRWMD/ FCT/ Florida Recreation Development Assistance Program (FRDAP)/ FDOT | Spaceview Park | Alum treatment. | Alum Injection Systems | Completed | 2007 | 1.153 | 378 | A | 111 | $2,727,394 | $15,000 | DEP/ SJRWMD/ FCT/ FRDAP/ FDOT/ City | DEP - $981,151/ SJRWMD - $83,600/ FCT - $228,375/ FRDAP - $103,956/ FDOT - $72,195/ City - $1,258,116 | G0053 | Structural | 2013 | North Indian River Lagoon | 28.61416 | -80.80638 | 2006 | TN 90% TA and TP 50% TA | yes | 77.3207 | 40.6797
17727 | City of Titusville | North IRL | A | IR1-5 | 0.35 | 0.47 | 0.15736 | 11.7152 | 1.5845 | 1.8435 | 0.24935 | 1210 | Fixed Single Family Units | TV-06 | Spaceview Park | 110.6536 | City of Titusville | DEP/ SJRWMD/ FCT/ Florida Recreation Development Assistance Program (FRDAP)/ FDOT | Spaceview Park | Alum treatment. | Alum Injection Systems | Completed | 2007 | 1.153 | 378 | A | 111 | $2,727,394 | $15,000 | DEP/ SJRWMD/ FCT/ FRDAP/ FDOT/ City | DEP - $981,151/ SJRWMD - $83,600/ FCT - $228,375/ FRDAP - $103,956/ FDOT - $72,195/ City - $1,258,116 | G0053 | Structural | 2013 | North Indian River Lagoon | 28.61416 | -80.80638 | 2006 | TN 90% TA and TP 50% TA | yes | 105.8256 | 636.8187
17728 | City of Titusville | North IRL | A | IR1-5 | 0.35 | 0.47 | 0.0048397 | 11.7152 | 1.5845 | 0.056698 | 0.0076687 | 1420 | Wholesale Sales and Services <Excluding warehouses associated with industrial use> | TV-06 | Spaceview Park | 110.6536 | City of Titusville | DEP/ SJRWMD/ FCT/ Florida Recreation Development Assistance Program (FRDAP)/ FDOT | Spaceview Park | Alum treatment. | Alum Injection Systems | Completed | 2007 | 1.153 | 378 | A | 111 | $2,727,394 | $15,000 | DEP/ SJRWMD/ FCT/ FRDAP/ FDOT/ City | DEP - $981,151/ SJRWMD - $83,600/ FCT - $228,375/ FRDAP - $103,956/ FDOT - $72,195/ City - $1,258,116 | G0053 | Structural | 2013 | North Indian River Lagoon | 28.61416 | -80.80638 | 2006 | TN 90% TA and TP 50% TA | yes | 36.7908 | 19.5855
17729 | City of Titusville | North IRL | A | IR1-5 | 0.35 | 0.47 | 0.25307 | 11.7152 | 1.5845 | 2.9647 | 0.401 | 1410 | Retail Sales and Services | TV-06 | Spaceview Park | 110.6536 | City of Titusville | DEP/ SJRWMD/ FCT/ Florida Recreation Development Assistance Program (FRDAP)/ FDOT | Spaceview Park | Alum treatment. | Alum Injection Systems | Completed | 2007 | 1.153 | 378 | A | 111 | $2,727,394 | $15,000 | DEP/ SJRWMD/ FCT/ FRDAP/ FDOT/ City | DEP - $981,151/ SJRWMD - $83,600/ FCT - $228,375/ FRDAP - $103,956/ FDOT - $72,195/ City - $1,258,116 | G0053 | Structural | 2013 | North Indian River Lagoon | 28.61416 | -80.80638 | 2006 | TN 90% TA and TP 50% TA | yes | 128.1364 | 1024.1324
17730 | City of Titusville | North IRL | A | IR1-5 | 0.35 | 0.47 | 0.002355 | 11.7152 | 1.5845 | 0.027589 | 0.0037315 | 1410 | Retail Sales and Services | TV-06 | Spaceview Park | 110.6536 | City of Titusville | DEP/ SJRWMD/ FCT/ Florida Recreation Development Assistance Program (FRDAP)/ FDOT | Spaceview Park | Alum treatment. | Alum Injection Systems | Completed | 2007 | 1.153 | 378 | A | 111 | $2,727,394 | $15,000 | DEP/ SJRWMD/ FCT/ FRDAP/ FDOT/ City | DEP - $981,151/ SJRWMD - $83,600/ FCT - $228,375/ FRDAP - $103,956/ FDOT - $72,195/ City - $1,258,116 | G0053 | Structural | 2013 | North Indian River Lagoon | 28.61416 | -80.80638 | 2006 | TN 90% TA and TP 50% TA | yes | 36.8005 | 9.5301
17731 | City of Titusville | North IRL | A | IR1-5 | 0.35 | 0.47 | 0.018489 | 12.3089 | 1.6256 | 0.22758 | 0.030056 | 1400 | Commercial and Services | TV-06 | Spaceview Park | 110.6536 | City of Titusville | DEP/ SJRWMD/ FCT/ Florida Recreation Development Assistance Program (FRDAP)/ FDOT | Spaceview Park | Alum treatment. | Alum Injection Systems | Completed | 2007 | 1.153 | 378 | A | 111 | $2,727,394 | $15,000 | DEP/ SJRWMD/ FCT/ FRDAP/ FDOT/ City | DEP - $981,151/ SJRWMD - $83,600/ FCT - $228,375/ FRDAP - $103,956/ FDOT - $72,195/ City - $1,258,116 | G0053 | Structural | 2013 | North Indian River Lagoon | 28.61416 | -80.80638 | 2006 | TN 90% TA and TP 50% TA | yes | 36.8646 | 74.8213
17732 | City of Titusville | North IRL | A | IR1-5 | 0.35 | 0.47 | 0.053474 | 12.3089 | 1.6256 | 0.65821 | 0.08693 | 1410 | Retail Sales and Services | TV-06 | Spaceview Park | 110.6536 | City of Titusville | DEP/ SJRWMD/ FCT/ Florida Recreation Development Assistance Program (FRDAP)/ FDOT | Spaceview Park | Alum treatment. | Alum Injection Systems | Completed | 2007 | 1.153 | 378 | A | 111 | $2,727,394 | $15,000 | DEP/ SJRWMD/ FCT/ FRDAP/ FDOT/ City | DEP - $981,151/ SJRWMD - $83,600/ FCT - $228,375/ FRDAP - $103,956/ FDOT - $72,195/ City - $1,258,116 | G0053 | Structural | 2013 | North Indian River Lagoon | 28.61416 | -80.80638 | 2006 | TN 90% TA and TP 50% TA | yes | 86.7198 | 216.4035
17733 | City of Titusville | North IRL | A | IR1-5 | 0.35 | 0.47 | 0.054569 | 12.2213 | 1.6144 | 0.66691 | 0.088098 | 1400 | Commercial and Services | TV-06 | Spaceview Park | 110.6536 | City of Titusville | DEP/ SJRWMD/ FCT/ Florida Recreation Development Assistance Program (FRDAP)/ FDOT | Spaceview Park | Alum treatment. | Alum Injection Systems | Completed | 2007 | 1.153 | 378 | A | 111 | $2,727,394 | $15,000 | DEP/ SJRWMD/ FCT/ FRDAP/ FDOT/ City | DEP - $981,151/ SJRWMD - $83,600/ FCT - $228,375/ FRDAP - $103,956/ FDOT - $72,195/ City - $1,258,116 | G0053 | Structural | 2013 | North Indian River Lagoon | 28.61416 | -80.80638 | 2006 | TN 90% TA and TP 50% TA | yes | 83.2312 | 220.8339
17734 | City of Titusville | North IRL | A | IR1-5 | 0.35 | 0.47 | 0.0063547 | 12.2213 | 1.6144 | 0.077663 | 0.010259 | 1860 | Community Recreational Facilities | TV-06 | Spaceview Park | 110.6536 | City of Titusville | DEP/ SJRWMD/ FCT/ Florida Recreation Development Assistance Program (FRDAP)/ FDOT | Spaceview Park | Alum treatment. | Alum Injection Systems | Completed | 2007 | 1.153 | 378 | A | 111 | $2,727,394 | $15,000 | DEP/ SJRWMD/ FCT/ FRDAP/ FDOT/ City | DEP - $981,151/ SJRWMD - $83,600/ FCT - $228,375/ FRDAP - $103,956/ FDOT - $72,195/ City - $1,258,116 | G0053 | Structural | 2013 | North Indian River Lagoon | 28.61416 | -80.80638 | 2006 | TN 90% TA and TP 50% TA | yes | 21.1108 | 25.7166
17735 | City of Titusville | North IRL | A | IR1-5 | 0.35 | 0.47 | 0.39303 | 12.2213 | 1.6144 | 4.8033 | 0.63452 | 1410 | Retail Sales and Services | TV-06 | Spaceview Park | 110.6536 | City of Titusville | DEP/ SJRWMD/ FCT/ Florida Recreation Development Assistance Program (FRDAP)/ FDOT | Spaceview Park | Alum treatment. | Alum Injection Systems | Completed | 2007 | 1.153 | 378 | A | 111 | $2,727,394 | $15,000 | DEP/ SJRWMD/ FCT/ FRDAP/ FDOT/ City | DEP - $981,151/ SJRWMD - $83,600/ FCT - $228,375/ FRDAP - $103,956/ FDOT - $72,195/ City - $1,258,116 | G0053 | Structural | 2013 | North Indian River Lagoon | 28.61416 | -80.80638 | 2006 | TN 90% TA and TP 50% TA | yes | 161.9321 | 1590.5298
17736 | City of Titusville | North IRL | A | IR1-5 | 0.35 | 0.47 | 0.19391 | 9.8505 | 1.3248 | 1.9101 | 0.25689 | 1400 | Commercial and Services | TV-06 | Spaceview Park | 110.6536 | City of Titusville | DEP/ SJRWMD/ FCT/ Florida Recreation Development Assistance Program (FRDAP)/ FDOT | Spaceview Park | Alum treatment. | Alum Injection Systems | Completed | 2007 | 1.153 | 378 | A | 111 | $2,727,394 | $15,000 | DEP/ SJRWMD/ FCT/ FRDAP/ FDOT/ City | DEP - $981,151/ SJRWMD - $83,600/ FCT - $228,375/ FRDAP - $103,956/ FDOT - $72,195/ City - $1,258,116 | G0053 | Structural | 2013 | North Indian River Lagoon | 28.61416 | -80.80638 | 2006 | TN 90% TA and TP 50% TA | yes | 136.1153 | 784.7288
17737 | City of Titusville | North IRL | A | IR1-5 | 0.35 | 0.47 | 0.12173 | 9.8505 | 1.3248 | 1.1991 | 0.16127 | 1410 | Retail Sales and Services | TV-06 | Spaceview Park | 110.6536 | City of Titusville | DEP/ SJRWMD/ FCT/ Florida Recreation Development Assistance Program (FRDAP)/ FDOT | Spaceview Park | Alum treatment. | Alum Injection Systems | Completed | 2007 | 1.153 | 378 | A | 111 | $2,727,394 | $15,000 | DEP/ SJRWMD/ FCT/ FRDAP/ FDOT/ City | DEP - $981,151/ SJRWMD - $83,600/ FCT - $228,375/ FRDAP - $103,956/ FDOT - $72,195/ City - $1,258,116 | G0053 | Structural | 2013 | North Indian River Lagoon | 28.61416 | -80.80638 | 2006 | TN 90% TA and TP 50% TA | yes | 91.4199 | 492.6346
17738 | City of Titusville | North IRL | A | IR1-5 | 0.35 | 0.47 | 0.067024 | 9.8505 | 1.3248 | 0.66022 | 0.088792 | 1720 | Religious | TV-06 | Spaceview Park | 110.6536 | City of Titusville | DEP/ SJRWMD/ FCT/ Florida Recreation Development Assistance Program (FRDAP)/ FDOT | Spaceview Park | Alum treatment. | Alum Injection Systems | Completed | 2007 | 1.153 | 378 | A | 111 | $2,727,394 | $15,000 | DEP/ SJRWMD/ FCT/ FRDAP/ FDOT/ City | DEP - $981,151/ SJRWMD - $83,600/ FCT - $228,375/ FRDAP - $103,956/ FDOT - $72,195/ City - $1,258,116 | G0053 | Structural | 2013 | North Indian River Lagoon | 28.61416 | -80.80638 | 2006 | TN 90% TA and TP 50% TA | yes | 84.4365 | 271.2353
17739 | City of Titusville | North IRL | A | IR1-5 | 0.35 | 0.47 | 0.2351 | 9.8505 | 1.3248 | 2.3158 | 0.31145 | 1420 | Wholesale Sales and Services <Excluding warehouses associated with industrial use> | TV-06 | Spaceview Park | 110.6536 | City of Titusville | DEP/ SJRWMD/ FCT/ Florida Recreation Development Assistance Program (FRDAP)/ FDOT | Spaceview Park | Alum treatment. | Alum Injection Systems | Completed | 2007 | 1.153 | 378 | A | 111 | $2,727,394 | $15,000 | DEP/ SJRWMD/ FCT/ FRDAP/ FDOT/ City | DEP - $981,151/ SJRWMD - $83,600/ FCT - $228,375/ FRDAP - $103,956/ FDOT - $72,195/ City - $1,258,116 | G0053 | Structural | 2013 | North Indian River Lagoon | 28.61416 | -80.80638 | 2006 | TN 90% TA and TP 50% TA | yes | 127.8091 | 951.4013
17740 | City of Titusville | North IRL | A | IR1-5 | 0.35 | 0.47 | 0.055483 | 7.9721 | 1.0863 | 0.44232 | 0.060273 | 1860 | Community Recreational Facilities | TV-06 | Spaceview Park | 110.6536 | City of Titusville | DEP/ SJRWMD/ FCT/ Florida Recreation Development Assistance Program (FRDAP)/ FDOT | Spaceview Park | Alum treatment. | Alum Injection Systems | Completed | 2007 | 1.153 | 378 | A | 111 | $2,727,394 | $15,000 | DEP/ SJRWMD/ FCT/ FRDAP/ FDOT/ City | DEP - $981,151/ SJRWMD - $83,600/ FCT - $228,375/ FRDAP - $103,956/ FDOT - $72,195/ City - $1,258,116 | G0053 | Structural | 2013 | North Indian River Lagoon | 28.61416 | -80.80638 | 2006 | TN 90% TA and TP 50% TA | yes | 81.4921 | 224.5317
17741 | City of Titusville | North IRL | A | IR1-5 | 0.35 | 0.47 | 0.31526 | 7.9721 | 1.0863 | 2.5133 | 0.34247 | 1750 | Governmental | TV-06 | Spaceview Park | 110.6536 | City of Titusville | DEP/ SJRWMD/ FCT/ Florida Recreation Development Assistance Program (FRDAP)/ FDOT | Spaceview Park | Alum treatment. | Alum Injection Systems | Completed | 2007 | 1.153 | 378 | A | 111 | $2,727,394 | $15,000 | DEP/ SJRWMD/ FCT/ FRDAP/ FDOT/ City | DEP - $981,151/ SJRWMD - $83,600/ FCT - $228,375/ FRDAP - $103,956/ FDOT - $72,195/ City - $1,258,116 | G0053 | Structural | 2013 | North Indian River Lagoon | 28.61416 | -80.80638 | 2006 | TN 90% TA and TP 50% TA | yes | 148.6112 | 1275.7973
17742 | City of Titusville | North IRL | A | IR1-5 | 0.35 | 0.47 | 0.27265 | 10.0172 | 1.3815 | 2.7312 | 0.37667 | 1400 | Commercial and Services | TV-06 | Spaceview Park | 110.6536 | City of Titusville | DEP/ SJRWMD/ FCT/ Florida Recreation Development Assistance Program (FRDAP)/ FDOT | Spaceview Park | Alum treatment. | Alum Injection Systems | Completed | 2007 | 1.153 | 378 | A | 111 | $2,727,394 | $15,000 | DEP/ SJRWMD/ FCT/ FRDAP/ FDOT/ City | DEP - $981,151/ SJRWMD - $83,600/ FCT - $228,375/ FRDAP - $103,956/ FDOT - $72,195/ City - $1,258,116 | G0053 | Structural | 2013 | North Indian River Lagoon | 28.61416 | -80.80638 | 2006 | TN 90% TA and TP 50% TA | yes | 144.2622 | 1103.3866
17743 | City of Titusville | North IRL | A | IR1-5 | 0.35 | 0.47 | 0.049727 | 10.0172 | 1.3815 | 0.49813 | 0.068698 | 1562 | Prestressed concrete plants | TV-06 | Spaceview Park | 110.6536 | City of Titusville | DEP/ SJRWMD/ FCT/ Florida Recreation Development Assistance Program (FRDAP)/ FDOT | Spaceview Park | Alum treatment. | Alum Injection Systems | Completed | 2007 | 1.153 | 378 | A | 111 | $2,727,394 | $15,000 | DEP/ SJRWMD/ FCT/ FRDAP/ FDOT/ City | DEP - $981,151/ SJRWMD - $83,600/ FCT - $228,375/ FRDAP - $103,956/ FDOT - $72,195/ City - $1,258,116 | G0053 | Structural | 2013 | North Indian River Lagoon | 28.61416 | -80.80638 | 2006 | TN 90% TA and TP 50% TA | yes | 108.2674 | 201.2381
17744 | City of Titusville | North IRL | A | IR1-5 | 0.35 | 0.47 | 0.29538 | 10.0172 | 1.3815 | 2.9589 | 0.40807 | 1560 | Other Heavy Industrial | TV-06 | Spaceview Park | 110.6536 | City of Titusville | DEP/ SJRWMD/ FCT/ Florida Recreation Development Assistance Program (FRDAP)/ FDOT | Spaceview Park | Alum treatment. | Alum Injection Systems | Completed | 2007 | 1.153 | 378 | A | 111 | $2,727,394 | $15,000 | DEP/ SJRWMD/ FCT/ FRDAP/ FDOT/ City | DEP - $981,151/ SJRWMD - $83,600/ FCT - $228,375/ FRDAP - $103,956/ FDOT - $72,195/ City - $1,258,116 | G0053 | Structural | 2013 | North Indian River Lagoon | 28.61416 | -80.80638 | 2006 | TN 90% TA and TP 50% TA | yes | 147.9062 | 1195.3754
17745 | City of Titusville | North IRL | A | IR1-5 | 0.35 | 0.47 | 0.029827 | 11.7214 | 1.7207 | 0.34961 | 0.051324 | 1300 | Residential, High Density | TV-06 | Spaceview Park | 110.6536 | City of Titusville | DEP/ SJRWMD/ FCT/ Florida Recreation Development Assistance Program (FRDAP)/ FDOT | Spaceview Park | Alum treatment. | Alum Injection Systems | Completed | 2007 | 1.153 | 378 | A | 111 | $2,727,394 | $15,000 | DEP/ SJRWMD/ FCT/ FRDAP/ FDOT/ City | DEP - $981,151/ SJRWMD - $83,600/ FCT - $228,375/ FRDAP - $103,956/ FDOT - $72,195/ City - $1,258,116 | G0053 | Structural | 2013 | North Indian River Lagoon | 28.61416 | -80.80638 | 2006 | TN 90% TA and TP 50% TA | yes | 109.5876 | 120.7046
17746 | City of Titusville | North IRL | A | IR1-5 | 0.35 | 0.47 | 0.16664 | 11.7214 | 1.7207 | 1.9533 | 0.28675 | 1400 | Commercial and Services | TV-06 | Spaceview Park | 110.6536 | City of Titusville | DEP/ SJRWMD/ FCT/ Florida Recreation Development Assistance Program (FRDAP)/ FDOT | Spaceview Park | Alum treatment. | Alum Injection Systems | Completed | 2007 | 1.153 | 378 | A | 111 | $2,727,394 | $15,000 | DEP/ SJRWMD/ FCT/ FRDAP/ FDOT/ City | DEP - $981,151/ SJRWMD - $83,600/ FCT - $228,375/ FRDAP - $103,956/ FDOT - $72,195/ City - $1,258,116 | G0053 | Structural | 2013 | North Indian River Lagoon | 28.61416 | -80.80638 | 2006 | TN 90% TA and TP 50% TA | yes | 272.7959 | 674.3705
17747 | City of Titusville | North IRL | A | IR1-5 | 0.35 | 0.47 | 0.10164 | 11.7214 | 1.7207 | 1.1913 | 0.17489 | 1330 | Residential, High density; Multiple Dwelling Units, Low Rise <Two stories or less> | TV-06 | Spaceview Park | 110.6536 | City of Titusville | DEP/ SJRWMD/ FCT/ Florida Recreation Development Assistance Program (FRDAP)/ FDOT | Spaceview Park | Alum treatment. | Alum Injection Systems | Completed | 2007 | 1.153 | 378 | A | 111 | $2,727,394 | $15,000 | DEP/ SJRWMD/ FCT/ FRDAP/ FDOT/ City | DEP - $981,151/ SJRWMD - $83,600/ FCT - $228,375/ FRDAP - $103,956/ FDOT - $72,195/ City - $1,258,116 | G0053 | Structural | 2013 | North Indian River Lagoon | 28.61416 | -80.80638 | 2006 | TN 90% TA and TP 50% TA | yes | 96.6978 | 411.3174
17748 | City of Titusville | North IRL | A | IR1-5 | 0.35 | 0.47 | 0.20847 | 11.7214 | 1.7207 | 2.4436 | 0.35873 | 1410 | Retail Sales and Services | TV-06 | Spaceview Park | 110.6536 | City of Titusville | DEP/ SJRWMD/ FCT/ Florida Recreation Development Assistance Program (FRDAP)/ FDOT | Spaceview Park | Alum treatment. | Alum Injection Systems | Completed | 2007 | 1.153 | 378 | A | 111 | $2,727,394 | $15,000 | DEP/ SJRWMD/ FCT/ FRDAP/ FDOT/ City | DEP - $981,151/ SJRWMD - $83,600/ FCT - $228,375/ FRDAP - $103,956/ FDOT - $72,195/ City - $1,258,116 | G0053 | Structural | 2013 | North Indian River Lagoon | 28.61416 | -80.80638 | 2006 | TN 90% TA and TP 50% TA | yes | 145.1133 | 843.6658
17749 | City of Titusville | North IRL | A | IR1-5 | 0.35 | 0.47 | 0.11118 | 11.7214 | 1.7207 | 1.3032 | 0.19132 | 1210 | Fixed Single Family Units | TV-06 | Spaceview Park | 110.6536 | City of Titusville | DEP/ SJRWMD/ FCT/ Florida Recreation Development Assistance Program (FRDAP)/ FDOT | Spaceview Park | Alum treatment. | Alum Injection Systems | Completed | 2007 | 1.153 | 378 | A | 111 | $2,727,394 | $15,000 | DEP/ SJRWMD/ FCT/ FRDAP/ FDOT/ City | DEP - $981,151/ SJRWMD - $83,600/ FCT - $228,375/ FRDAP - $103,956/ FDOT - $72,195/ City - $1,258,116 | G0053 | Structural | 2013 | North Indian River Lagoon | 28.61416 | -80.80638 | 2006 | TN 90% TA and TP 50% TA | yes | 86.9492 | 449.9417
17750 | City of Titusville | North IRL | A | IR1-5 | 0.35 | 0.47 | 0.054478 | 10.2062 | 1.3737 | 0.55601 | 0.074834 | 1400 | Commercial and Services | TV-06 | Spaceview Park | 110.6536 | City of Titusville | DEP/ SJRWMD/ FCT/ Florida Recreation Development Assistance Program (FRDAP)/ FDOT | Spaceview Park | Alum treatment. | Alum Injection Systems | Completed | 2007 | 1.153 | 378 | A | 111 | $2,727,394 | $15,000 | DEP/ SJRWMD/ FCT/ FRDAP/ FDOT/ City | DEP - $981,151/ SJRWMD - $83,600/ FCT - $228,375/ FRDAP - $103,956/ FDOT - $72,195/ City - $1,258,116 | G0053 | Structural | 2013 | North Indian River Lagoon | 28.61416 | -80.80638 | 2006 | TN 90% TA and TP 50% TA | yes | 108.8285 | 220.4636
17751 | City of Titusville | North IRL | A | IR1-5 | 0.35 | 0.47 | 0.011205 | 10.2062 | 1.3737 | 0.11436 | 0.015392 | 1210 | Fixed Single Family Units | TV-06 | Spaceview Park | 110.6536 | City of Titusville | DEP/ SJRWMD/ FCT/ Florida Recreation Development Assistance Program (FRDAP)/ FDOT | Spaceview Park | Alum treatment. | Alum Injection Systems | Completed | 2007 | 1.153 | 378 | A | 111 | $2,727,394 | $15,000 | DEP/ SJRWMD/ FCT/ FRDAP/ FDOT/ City | DEP - $981,151/ SJRWMD - $83,600/ FCT - $228,375/ FRDAP - $103,956/ FDOT - $72,195/ City - $1,258,116 | G0053 | Structural | 2013 | North Indian River Lagoon | 28.61416 | -80.80638 | 2006 | TN 90% TA and TP 50% TA | yes | 42.1985 | 45.345
17752 | City of Titusville | North IRL | A | IR1-5 | 0.35 | 0.47 | 0.02996 | 10.2062 | 1.3737 | 0.30578 | 0.041155 | 1410 | Retail Sales and Services | TV-06 | Spaceview Park | 110.6536 | City of Titusville | DEP/ SJRWMD/ FCT/ Florida Recreation Development Assistance Program (FRDAP)/ FDOT | Spaceview Park | Alum treatment. | Alum Injection Systems | Completed | 2007 | 1.153 | 378 | A | 111 | $2,727,394 | $15,000 | DEP/ SJRWMD/ FCT/ FRDAP/ FDOT/ City | DEP - $981,151/ SJRWMD - $83,600/ FCT - $228,375/ FRDAP - $103,956/ FDOT - $72,195/ City - $1,258,116 | G0053 | Structural | 2013 | North Indian River Lagoon | 28.61416 | -80.80638 | 2006 | TN 90% TA and TP 50% TA | yes | 69.6925 | 121.2444
17753 | City of Titusville | North IRL | A | IR1-5 | 0.35 | 0.47 | 0.00028884 | 10.2062 | 1.3737 | 0.0029479 | 0.00039676 | 1410 | Retail Sales and Services | TV-06 | Spaceview Park | 110.6536 | City of Titusville | DEP/ SJRWMD/ FCT/ Florida Recreation Development Assistance Program (FRDAP)/ FDOT | Spaceview Park | Alum treatment. | Alum Injection Systems | Completed | 2007 | 1.153 | 378 | A | 111 | $2,727,394 | $15,000 | DEP/ SJRWMD/ FCT/ FRDAP/ FDOT/ City | DEP - $981,151/ SJRWMD - $83,600/ FCT - $228,375/ FRDAP - $103,956/ FDOT - $72,195/ City - $1,258,116 | G0053 | Structural | 2013 | North Indian River Lagoon | 28.61416 | -80.80638 | 2006 | TN 90% TA and TP 50% TA | yes | 9.4929 | 1.1689
17754 | City of Titusville | North IRL | A | IR1-5 | 0.35 | 0.47 | 0.00040078 | 10.2062 | 1.3737 | 0.0040905 | 0.00055054 | 1420 | Wholesale Sales and Services <Excluding warehouses associated with industrial use> | TV-06 | Spaceview Park | 110.6536 | City of Titusville | DEP/ SJRWMD/ FCT/ Florida Recreation Development Assistance Program (FRDAP)/ FDOT | Spaceview Park | Alum treatment. | Alum Injection Systems | Completed | 2007 | 1.153 | 378 | A | 111 | $2,727,394 | $15,000 | DEP/ SJRWMD/ FCT/ FRDAP/ FDOT/ City | DEP - $981,151/ SJRWMD - $83,600/ FCT - $228,375/ FRDAP - $103,956/ FDOT - $72,195/ City - $1,258,116 | G0053 | Structural | 2013 | North Indian River Lagoon | 28.61416 | -80.80638 | 2006 | TN 90% TA and TP 50% TA | yes | 30.9962 | 1.6219
17755 | City of Titusville | North IRL | A | IR1-5 | 0.35 | 0.47 | 0.096606 | 10.2062 | 1.3737 | 0.98598 | 0.1327 | 1410 | Retail Sales and Services | TV-06 | Spaceview Park | 110.6536 | City of Titusville | DEP/ SJRWMD/ FCT/ Florida Recreation Development Assistance Program (FRDAP)/ FDOT | Spaceview Park | Alum treatment. | Alum Injection Systems | Completed | 2007 | 1.153 | 378 | A | 111 | $2,727,394 | $15,000 | DEP/ SJRWMD/ FCT/ FRDAP/ FDOT/ City | DEP - $981,151/ SJRWMD - $83,600/ FCT - $228,375/ FRDAP - $103,956/ FDOT - $72,195/ City - $1,258,116 | G0053 | Structural | 2013 | North Indian River Lagoon | 28.61416 | -80.80638 | 2006 | TN 90% TA and TP 50% TA | yes | 79.1295 | 390.9501
17756 | City of Titusville | North IRL | A | IR1-5 | 0.35 | 0.47 | 0.10907 | 10.2062 | 1.3737 | 1.1132 | 0.14983 | 1410 | Retail Sales and Services | TV-06 | Spaceview Park | 110.6536 | City of Titusville | DEP/ SJRWMD/ FCT/ Florida Recreation Development Assistance Program (FRDAP)/ FDOT | Spaceview Park | Alum treatment. | Alum Injection Systems | Completed | 2007 | 1.153 | 378 | A | 111 | $2,727,394 | $15,000 | DEP/ SJRWMD/ FCT/ FRDAP/ FDOT/ City | DEP - $981,151/ SJRWMD - $83,600/ FCT - $228,375/ FRDAP - $103,956/ FDOT - $72,195/ City - $1,258,116 | G0053 | Structural | 2013 | North Indian River Lagoon | 28.61416 | -80.80638 | 2006 | TN 90% TA and TP 50% TA | yes | 84.1679 | 441.3944
17757 | City of Titusville | North IRL | A | IR1-5 | 0.35 | 0.47 | 0.31575 | 10.2062 | 1.3737 | 3.2227 | 0.43374 | 1410 | Retail Sales and Services | TV-06 | Spaceview Park | 110.6536 | City of Titusville | DEP/ SJRWMD/ FCT/ Florida Recreation Development Assistance Program (FRDAP)/ FDOT | Spaceview Park | Alum treatment. | Alum Injection Systems | Completed | 2007 | 1.153 | 378 | A | 111 | $2,727,394 | $15,000 | DEP/ SJRWMD/ FCT/ FRDAP/ FDOT/ City | DEP - $981,151/ SJRWMD - $83,600/ FCT - $228,375/ FRDAP - $103,956/ FDOT - $72,195/ City - $1,258,116 | G0053 | Structural | 2013 | North Indian River Lagoon | 28.61416 | -80.80638 | 2006 | TN 90% TA and TP 50% TA | yes | 144.5941 | 1277.8118
17758 | City of Titusville | North IRL | A | IR1-5 | 0.35 | 0.47 | 0.092627 | 10.1044 | 1.3594 | 0.93594 | 0.12592 | 1400 | Commercial and Services | TV-06 | Spaceview Park | 110.6536 | City of Titusville | DEP/ SJRWMD/ FCT/ Florida Recreation Development Assistance Program (FRDAP)/ FDOT | Spaceview Park | Alum treatment. | Alum Injection Systems | Completed | 2007 | 1.153 | 378 | A | 111 | $2,727,394 | $15,000 | DEP/ SJRWMD/ FCT/ FRDAP/ FDOT/ City | DEP - $981,151/ SJRWMD - $83,600/ FCT - $228,375/ FRDAP - $103,956/ FDOT - $72,195/ City - $1,258,116 | G0053 | Structural | 2013 | North Indian River Lagoon | 28.61416 | -80.80638 | 2006 | TN 90% TA and TP 50% TA | yes | 160.3851 | 374.8474
17759 | City of Titusville | North IRL | A | IR1-5 | 0.35 | 0.47 | 0.4448 | 10.1044 | 1.3594 | 4.4945 | 0.60466 | 1420 | Wholesale Sales and Services <Excluding warehouses associated with industrial use> | TV-06 | Spaceview Park | 110.6536 | City of Titusville | DEP/ SJRWMD/ FCT/ Florida Recreation Development Assistance Program (FRDAP)/ FDOT | Spaceview Park | Alum treatment. | Alum Injection Systems | Completed | 2007 | 1.153 | 378 | A | 111 | $2,727,394 | $15,000 | DEP/ SJRWMD/ FCT/ FRDAP/ FDOT/ City | DEP - $981,151/ SJRWMD - $83,600/ FCT - $228,375/ FRDAP - $103,956/ FDOT - $72,195/ City - $1,258,116 | G0053 | Structural | 2013 | North Indian River Lagoon | 28.61416 | -80.80638 | 2006 | TN 90% TA and TP 50% TA | yes | 166.3806 | 1800.0515
17760 | City of Titusville | North IRL | A | IR1-5 | 0.35 | 0.47 | 0.080334 | 10.1044 | 1.3594 | 0.81173 | 0.10921 | 1420 | Wholesale Sales and Services <Excluding warehouses associated with industrial use> | TV-06 | Spaceview Park | 110.6536 | City of Titusville | DEP/ SJRWMD/ FCT/ Florida Recreation Development Assistance Program (FRDAP)/ FDOT | Spaceview Park | Alum treatment. | Alum Injection Systems | Completed | 2007 | 1.153 | 378 | A | 111 | $2,727,394 | $15,000 | DEP/ SJRWMD/ FCT/ FRDAP/ FDOT/ City | DEP - $981,151/ SJRWMD - $83,600/ FCT - $228,375/ FRDAP - $103,956/ FDOT - $72,195/ City - $1,258,116 | G0053 | Structural | 2013 | North Indian River Lagoon | 28.61416 | -80.80638 | 2006 | TN 90% TA and TP 50% TA | yes | 102.5918 | 325.1011
17761 | City of Titusville | North IRL | A | IR1-5 | 0.35 | 0.47 | 0.0079806 | 10.9528 | 1.5009 | 0.087409 | 0.011978 | 1410 | Retail Sales and Services | TV-06 | Spaceview Park | 110.6536 | City of Titusville | DEP/ SJRWMD/ FCT/ Florida Recreation Development Assistance Program (FRDAP)/ FDOT | Spaceview Park | Alum treatment. | Alum Injection Systems | Completed | 2007 | 1.153 | 378 | A | 111 | $2,727,394 | $15,000 | DEP/ SJRWMD/ FCT/ FRDAP/ FDOT/ City | DEP - $981,151/ SJRWMD - $83,600/ FCT - $228,375/ FRDAP - $103,956/ FDOT - $72,195/ City - $1,258,116 | G0053 | Structural | 2013 | North Indian River Lagoon | 28.61416 | -80.80638 | 2006 | TN 90% TA and TP 50% TA | yes | 33.9513 | 32.2962
17762 | City of Titusville | North IRL | A | IR1-5 | 0.35 | 0.47 | 0.072332 | 12.34 | 1.6298 | 0.89258 | 0.11788 | 1400 | Commercial and Services | TV-06 | Spaceview Park | 110.6536 | City of Titusville | DEP/ SJRWMD/ FCT/ Florida Recreation Development Assistance Program (FRDAP)/ FDOT | Spaceview Park | Alum treatment. | Alum Injection Systems | Completed | 2007 | 1.153 | 378 | A | 111 | $2,727,394 | $15,000 | DEP/ SJRWMD/ FCT/ FRDAP/ FDOT/ City | DEP - $981,151/ SJRWMD - $83,600/ FCT - $228,375/ FRDAP - $103,956/ FDOT - $72,195/ City - $1,258,116 | G0053 | Structural | 2013 | North Indian River Lagoon | 28.61416 | -80.80638 | 2006 | TN 90% TA and TP 50% TA | yes | 119.7838 | 292.717
17763 | City of Titusville | North IRL | A | IR1-5 | 0.35 | 0.47 | 0.11085 | 12.34 | 1.6298 | 1.3678 | 0.18065 | 1430 | Professional Services | TV-06 | Spaceview Park | 110.6536 | City of Titusville | DEP/ SJRWMD/ FCT/ Florida Recreation Development Assistance Program (FRDAP)/ FDOT | Spaceview Park | Alum treatment. | Alum Injection Systems | Completed | 2007 | 1.153 | 378 | A | 111 | $2,727,394 | $15,000 | DEP/ SJRWMD/ FCT/ FRDAP/ FDOT/ City | DEP - $981,151/ SJRWMD - $83,600/ FCT - $228,375/ FRDAP - $103,956/ FDOT - $72,195/ City - $1,258,116 | G0053 | Structural | 2013 | North Indian River Lagoon | 28.61416 | -80.80638 | 2006 | TN 90% TA and TP 50% TA | yes | 113.0815 | 448.5757
17764 | City of Titusville | North IRL | A | IR1-5 | 0.35 | 0.47 | 0.007637 | 12.34 | 1.6298 | 0.09424 | 0.012446 | 1430 | Professional Services | TV-06 | Spaceview Park | 110.6536 | City of Titusville | DEP/ SJRWMD/ FCT/ Florida Recreation Development Assistance Program (FRDAP)/ FDOT | Spaceview Park | Alum treatment. | Alum Injection Systems | Completed | 2007 | 1.153 | 378 | A | 111 | $2,727,394 | $15,000 | DEP/ SJRWMD/ FCT/ FRDAP/ FDOT/ City | DEP - $981,151/ SJRWMD - $83,600/ FCT - $228,375/ FRDAP - $103,956/ FDOT - $72,195/ City - $1,258,116 | G0053 | Structural | 2013 | North Indian River Lagoon | 28.61416 | -80.80638 | 2006 | TN 90% TA and TP 50% TA | yes | 26.5247 | 30.9058
17765 | City of Titusville | North IRL | A | IR1-5 | 0.35 | 0.47 | 0.022253 | 12.34 | 1.6298 | 0.2746 | 0.036266 | 1430 | Professional Services | TV-06 | Spaceview Park | 110.6536 | City of Titusville | DEP/ SJRWMD/ FCT/ Florida Recreation Development Assistance Program (FRDAP)/ FDOT | Spaceview Park | Alum treatment. | Alum Injection Systems | Completed | 2007 | 1.153 | 378 | A | 111 | $2,727,394 | $15,000 | DEP/ SJRWMD/ FCT/ FRDAP/ FDOT/ City | DEP - $981,151/ SJRWMD - $83,600/ FCT - $228,375/ FRDAP - $103,956/ FDOT - $72,195/ City - $1,258,116 | G0053 | Structural | 2013 | North Indian River Lagoon | 28.61416 | -80.80638 | 2006 | TN 90% TA and TP 50% TA | yes | 41.4699 | 90.053
17766 | City of Titusville | North IRL | A | IR1-5 | 0.35 | 0.47 | 0.083359 | 12.34 | 1.6298 | 1.0287 | 0.13586 | 1430 | Professional Services | TV-06 | Spaceview Park | 110.6536 | City of Titusville | DEP/ SJRWMD/ FCT/ Florida Recreation Development Assistance Program (FRDAP)/ FDOT | Spaceview Park | Alum treatment. | Alum Injection Systems | Completed | 2007 | 1.153 | 378 | A | 111 | $2,727,394 | $15,000 | DEP/ SJRWMD/ FCT/ FRDAP/ FDOT/ City | DEP - $981,151/ SJRWMD - $83,600/ FCT - $228,375/ FRDAP - $103,956/ FDOT - $72,195/ City - $1,258,116 | G0053 | Structural | 2013 | North Indian River Lagoon | 28.61416 | -80.80638 | 2006 | TN 90% TA and TP 50% TA | yes | 73.4219 | 337.3426
17767 | City of Titusville | North IRL | A | IR1-5 | 0.35 | 0.47 | 0.018701 | 12.34 | 1.6298 | 0.23077 | 0.030479 | 1410 | Retail Sales and Services | TV-06 | Spaceview Park | 110.6536 | City of Titusville | DEP/ SJRWMD/ FCT/ Florida Recreation Development Assistance Program (FRDAP)/ FDOT | Spaceview Park | Alum treatment. | Alum Injection Systems | Completed | 2007 | 1.153 | 378 | A | 111 | $2,727,394 | $15,000 | DEP/ SJRWMD/ FCT/ FRDAP/ FDOT/ City | DEP - $981,151/ SJRWMD - $83,600/ FCT - $228,375/ FRDAP - $103,956/ FDOT - $72,195/ City - $1,258,116 | G0053 | Structural | 2013 | North Indian River Lagoon | 28.61416 | -80.80638 | 2006 | TN 90% TA and TP 50% TA | yes | 38.5938 | 75.6816
17768 | City of Titusville | North IRL | A | IR1-5 | 0.35 | 0.47 | 0.026822 | 10.0609 | 1.4841 | 0.26986 | 0.039808 | 1200 | Residential, Medium Density-Two-five dwellingunits per acre | TV-06 | Spaceview Park | 110.6536 | City of Titusville | DEP/ SJRWMD/ FCT/ Florida Recreation Development Assistance Program (FRDAP)/ FDOT | Spaceview Park | Alum treatment. | Alum Injection Systems | Completed | 2007 | 1.153 | 378 | A | 111 | $2,727,394 | $15,000 | DEP/ SJRWMD/ FCT/ FRDAP/ FDOT/ City | DEP - $981,151/ SJRWMD - $83,600/ FCT - $228,375/ FRDAP - $103,956/ FDOT - $72,195/ City - $1,258,116 | G0053 | Structural | 2013 | North Indian River Lagoon | 28.61416 | -80.80638 | 2006 | TN 90% TA and TP 50% TA | yes | 44.2287 | 108.5456
17769 | City of Titusville | North IRL | A | IR1-5 | 0.35 | 0.47 | 0.062532 | 10.0609 | 1.4841 | 0.62913 | 0.092806 | 1210 | Fixed Single Family Units | TV-06 | Spaceview Park | 110.6536 | City of Titusville | DEP/ SJRWMD/ FCT/ Florida Recreation Development Assistance Program (FRDAP)/ FDOT | Spaceview Park | Alum treatment. | Alum Injection Systems | Completed | 2007 | 1.153 | 378 | A | 111 | $2,727,394 | $15,000 | DEP/ SJRWMD/ FCT/ FRDAP/ FDOT/ City | DEP - $981,151/ SJRWMD - $83,600/ FCT - $228,375/ FRDAP - $103,956/ FDOT - $72,195/ City - $1,258,116 | G0053 | Structural | 2013 | North Indian River Lagoon | 28.61416 | -80.80638 | 2006 | TN 90% TA and TP 50% TA | yes | 69.141 | 253.0579
17770 | City of Titusville | North IRL | A | IR1-5 | 0.35 | 0.47 | 0.21426 | 8.414 | 1.186 | 1.8028 | 0.25411 | 1100 | Residential, Low Density-Less than two dwelling units/acre | TV-06 | Spaceview Park | 110.6536 | City of Titusville | DEP/ SJRWMD/ FCT/ Florida Recreation Development Assistance Program (FRDAP)/ FDOT | Spaceview Park | Alum treatment. | Alum Injection Systems | Completed | 2007 | 1.153 | 378 | A | 111 | $2,727,394 | $15,000 | DEP/ SJRWMD/ FCT/ FRDAP/ FDOT/ City | DEP - $981,151/ SJRWMD - $83,600/ FCT - $228,375/ FRDAP - $103,956/ FDOT - $72,195/ City - $1,258,116 | G0053 | Structural | 2013 | North Indian River Lagoon | 28.61416 | -80.80638 | 2006 | TN 90% TA and TP 50% TA | yes | 141.3538 | 867.0941
17771 | City of Titusville | North IRL | A | IR1-5 | 0.35 | 0.47 | 0.01914 | 8.414 | 1.186 | 0.16105 | 0.0227 | 1200 | Residential, Medium Density-Two-five dwellingunits per acre | TV-06 | Spaceview Park | 110.6536 | City of Titusville | DEP/ SJRWMD/ FCT/ Florida Recreation Development Assistance Program (FRDAP)/ FDOT | Spaceview Park | Alum treatment. | Alum Injection Systems | Completed | 2007 | 1.153 | 378 | A | 111 | $2,727,394 | $15,000 | DEP/ SJRWMD/ FCT/ FRDAP/ FDOT/ City | DEP - $981,151/ SJRWMD - $83,600/ FCT - $228,375/ FRDAP - $103,956/ FDOT - $72,195/ City - $1,258,116 | G0053 | Structural | 2013 | North Indian River Lagoon | 28.61416 | -80.80638 | 2006 | TN 90% TA and TP 50% TA | yes | 98.1431 | 77.4579
17772 | City of Titusville | North IRL | A | IR1-5 | 0.35 | 0.47 | 0.002758 | 8.414 | 1.186 | 0.023206 | 0.0032709 | 1720 | Religious | TV-06 | Spaceview Park | 110.6536 | City of Titusville | DEP/ SJRWMD/ FCT/ Florida Recreation Development Assistance Program (FRDAP)/ FDOT | Spaceview Park | Alum treatment. | Alum Injection Systems | Completed | 2007 | 1.153 | 378 | A | 111 | $2,727,394 | $15,000 | DEP/ SJRWMD/ FCT/ FRDAP/ FDOT/ City | DEP - $981,151/ SJRWMD - $83,600/ FCT - $228,375/ FRDAP - $103,956/ FDOT - $72,195/ City - $1,258,116 | G0053 | Structural | 2013 | North Indian River Lagoon | 28.61416 | -80.80638 | 2006 | TN 90% TA and TP 50% TA | yes | 14.9397 | 11.1612
17773 | City of Titusville | North IRL | A | IR1-5 | 0.35 | 0.47 | 0.0032122 | 10.0728 | 1.4037 | 0.032356 | 0.0045089 | 1400 | Commercial and Services | TV-06 | Spaceview Park | 110.6536 | City of Titusville | DEP/ SJRWMD/ FCT/ Florida Recreation Development Assistance Program (FRDAP)/ FDOT | Spaceview Park | Alum treatment. | Alum Injection Systems | Completed | 2007 | 1.153 | 378 | A | 111 | $2,727,394 | $15,000 | DEP/ SJRWMD/ FCT/ FRDAP/ FDOT/ City | DEP - $981,151/ SJRWMD - $83,600/ FCT - $228,375/ FRDAP - $103,956/ FDOT - $72,195/ City - $1,258,116 | G0053 | Structural | 2013 | North Indian River Lagoon | 28.61416 | -80.80638 | 2006 | TN 90% TA and TP 50% TA | yes | 16.4864 | 12.9993
17774 | City of Titusville | North IRL | A | IR1-5 | 0.35 | 0.47 | 0.0052098 | 10.0728 | 1.4037 | 0.052477 | 0.0073128 | 1410 | Retail Sales and Services | TV-06 | Spaceview Park | 110.6536 | City of Titusville | DEP/ SJRWMD/ FCT/ Florida Recreation Development Assistance Program (FRDAP)/ FDOT | Spaceview Park | Alum treatment. | Alum Injection Systems | Completed | 2007 | 1.153 | 378 | A | 111 | $2,727,394 | $15,000 | DEP/ SJRWMD/ FCT/ FRDAP/ FDOT/ City | DEP - $981,151/ SJRWMD - $83,600/ FCT - $228,375/ FRDAP - $103,956/ FDOT - $72,195/ City - $1,258,116 | G0053 | Structural | 2013 | North Indian River Lagoon | 28.61416 | -80.80638 | 2006 | TN 90% TA and TP 50% TA | yes | 18.3714 | 21.0834
17775 | City of Titusville | North IRL | A | IR1-5 | 0.35 | 0.47 | 0.022933 | 10.0728 | 1.4037 | 0.231 | 0.03219 | 1410 | Retail Sales and Services | TV-06 | Spaceview Park | 110.6536 | City of Titusville | DEP/ SJRWMD/ FCT/ Florida Recreation Development Assistance Program (FRDAP)/ FDOT | Spaceview Park | Alum treatment. | Alum Injection Systems | Completed | 2007 | 1.153 | 378 | A | 111 | $2,727,394 | $15,000 | DEP/ SJRWMD/ FCT/ FRDAP/ FDOT/ City | DEP - $981,151/ SJRWMD - $83,600/ FCT - $228,375/ FRDAP - $103,956/ FDOT - $72,195/ City - $1,258,116 | G0053 | Structural | 2013 | North Indian River Lagoon | 28.61416 | -80.80638 | 2006 | TN 90% TA and TP 50% TA | yes | 49.8193 | 92.8072
17776 | City of Titusville | North IRL | A | IR1-5 | 0.35 | 0.47 | 0.025278 | 10.0728 | 1.4037 | 0.25462 | 0.035482 | 1410 | Retail Sales and Services | TV-06 | Spaceview Park | 110.6536 | City of Titusville | DEP/ SJRWMD/ FCT/ Florida Recreation Development Assistance Program (FRDAP)/ FDOT | Spaceview Park | Alum treatment. | Alum Injection Systems | Completed | 2007 | 1.153 | 378 | A | 111 | $2,727,394 | $15,000 | DEP/ SJRWMD/ FCT/ FRDAP/ FDOT/ City | DEP - $981,151/ SJRWMD - $83,600/ FCT - $228,375/ FRDAP - $103,956/ FDOT - $72,195/ City - $1,258,116 | G0053 | Structural | 2013 | North Indian River Lagoon | 28.61416 | -80.80638 | 2006 | TN 90% TA and TP 50% TA | yes | 53.5965 | 102.2969
17777 | City of Titusville | North IRL | A | IR1-5 | 0.35 | 0.47 | 0.0065244 | 7.9327 | 1.0828 | 0.051756 | 0.0070649 | 1700 | Institutional (Educational,religious,health and military facilities) | TV-06 | Spaceview Park | 110.6536 | City of Titusville | DEP/ SJRWMD/ FCT/ Florida Recreation Development Assistance Program (FRDAP)/ FDOT | Spaceview Park | Alum treatment. | Alum Injection Systems | Completed | 2007 | 1.153 | 378 | A | 111 | $2,727,394 | $15,000 | DEP/ SJRWMD/ FCT/ FRDAP/ FDOT/ City | DEP - $981,151/ SJRWMD - $83,600/ FCT - $228,375/ FRDAP - $103,956/ FDOT - $72,195/ City - $1,258,116 | G0053 | Structural | 2013 | North Indian River Lagoon | 28.61416 | -80.80638 | 2006 | TN 90% TA and TP 50% TA | yes | 101.0648 | 26.4034
17778 | City of Titusville | North IRL | A | IR1-5 | 0.35 | 0.47 | 0.053989 | 7.9327 | 1.0828 | 0.42828 | 0.058462 | 1720 | Religious | TV-06 | Spaceview Park | 110.6536 | City of Titusville | DEP/ SJRWMD/ FCT/ Florida Recreation Development Assistance Program (FRDAP)/ FDOT | Spaceview Park | Alum treatment. | Alum Injection Systems | Completed | 2007 | 1.153 | 378 | A | 111 | $2,727,394 | $15,000 | DEP/ SJRWMD/ FCT/ FRDAP/ FDOT/ City | DEP - $981,151/ SJRWMD - $83,600/ FCT - $228,375/ FRDAP - $103,956/ FDOT - $72,195/ City - $1,258,116 | G0053 | Structural | 2013 | North Indian River Lagoon | 28.61416 | -80.80638 | 2006 | TN 90% TA and TP 50% TA | yes | 108.7585 | 218.4856
17779 | City of Titusville | North IRL | A | IR1-5 | 0.35 | 0.47 | 0.095151 | 10.5693 | 1.4136 | 1.0057 | 0.1345 | 1100 | Residential, Low Density-Less than two dwelling units/acre | TV-06 | Spaceview Park | 110.6536 | City of Titusville | DEP/ SJRWMD/ FCT/ Florida Recreation Development Assistance Program (FRDAP)/ FDOT | Spaceview Park | Alum treatment. | Alum Injection Systems | Completed | 2007 | 1.153 | 378 | A | 111 | $2,727,394 | $15,000 | DEP/ SJRWMD/ FCT/ FRDAP/ FDOT/ City | DEP - $981,151/ SJRWMD - $83,600/ FCT - $228,375/ FRDAP - $103,956/ FDOT - $72,195/ City - $1,258,116 | G0053 | Structural | 2013 | North Indian River Lagoon | 28.61416 | -80.80638 | 2006 | TN 90% TA and TP 50% TA | yes | 133.6013 | 385.0609
17780 | City of Titusville | North IRL | A | IR1-5 | 0.35 | 0.47 | 0.16553 | 10.5693 | 1.4136 | 1.7495 | 0.23399 | 1750 | Governmental | TV-06 | Spaceview Park | 110.6536 | City of Titusville | DEP/ SJRWMD/ FCT/ Florida Recreation Development Assistance Program (FRDAP)/ FDOT | Spaceview Park | Alum treatment. | Alum Injection Systems | Completed | 2007 | 1.153 | 378 | A | 111 | $2,727,394 | $15,000 | DEP/ SJRWMD/ FCT/ FRDAP/ FDOT/ City | DEP - $981,151/ SJRWMD - $83,600/ FCT - $228,375/ FRDAP - $103,956/ FDOT - $72,195/ City - $1,258,116 | G0053 | Structural | 2013 | North Indian River Lagoon | 28.61416 | -80.80638 | 2006 | TN 90% TA and TP 50% TA | yes | 122.593 | 669.8787
17781 | City of Titusville | North IRL | A | IR1-5 | 0.35 | 0.47 | 0.040414 | 10.5693 | 1.4136 | 0.42715 | 0.057128 | 1210 | Fixed Single Family Units | TV-06 | Spaceview Park | 110.6536 | City of Titusville | DEP/ SJRWMD/ FCT/ Florida Recreation Development Assistance Program (FRDAP)/ FDOT | Spaceview Park | Alum treatment. | Alum Injection Systems | Completed | 2007 | 1.153 | 378 | A | 111 | $2,727,394 | $15,000 | DEP/ SJRWMD/ FCT/ FRDAP/ FDOT/ City | DEP - $981,151/ SJRWMD - $83,600/ FCT - $228,375/ FRDAP - $103,956/ FDOT - $72,195/ City - $1,258,116 | G0053 | Structural | 2013 | North Indian River Lagoon | 28.61416 | -80.80638 | 2006 | TN 90% TA and TP 50% TA | yes | 90.1056 | 163.5498
17782 | City of Titusville | North IRL | A | IR1-5 | 0.35 | 0.47 | 0.31667 | 10.5693 | 1.4136 | 3.347 | 0.44763 | 1430 | Professional Services | TV-06 | Spaceview Park | 110.6536 | City of Titusville | DEP/ SJRWMD/ FCT/ Florida Recreation Development Assistance Program (FRDAP)/ FDOT | Spaceview Park | Alum treatment. | Alum Injection Systems | Completed | 2007 | 1.153 | 378 | A | 111 | $2,727,394 | $15,000 | DEP/ SJRWMD/ FCT/ FRDAP/ FDOT/ City | DEP - $981,151/ SJRWMD - $83,600/ FCT - $228,375/ FRDAP - $103,956/ FDOT - $72,195/ City - $1,258,116 | G0053 | Structural | 2013 | North Indian River Lagoon | 28.61416 | -80.80638 | 2006 | TN 90% TA and TP 50% TA | yes | 151.0024 | 1281.5107
17783 | City of Titusville | North IRL | A | IR1-5 | 0.35 | 0.47 | 0.027686 | 10.9494 | 1.546 | 0.30315 | 0.042804 | 1200 | Residential, Medium Density-Two-five dwellingunits per acre | TV-06 | Spaceview Park | 110.6536 | City of Titusville | DEP/ SJRWMD/ FCT/ Florida Recreation Development Assistance Program (FRDAP)/ FDOT | Spaceview Park | Alum treatment. | Alum Injection Systems | Completed | 2007 | 1.153 | 378 | A | 111 | $2,727,394 | $15,000 | DEP/ SJRWMD/ FCT/ FRDAP/ FDOT/ City | DEP - $981,151/ SJRWMD - $83,600/ FCT - $228,375/ FRDAP - $103,956/ FDOT - $72,195/ City - $1,258,116 | G0053 | Structural | 2013 | North Indian River Lagoon | 28.61416 | -80.80638 | 2006 | TN 90% TA and TP 50% TA | yes | 60.4135 | 112.0412
17784 | City of Titusville | North IRL | A | IR1-5 | 0.35 | 0.47 | 0.040212 | 10.9494 | 1.546 | 0.44029 | 0.062169 | 1300 | Residential, High Density | TV-06 | Spaceview Park | 110.6536 | City of Titusville | DEP/ SJRWMD/ FCT/ Florida Recreation Development Assistance Program (FRDAP)/ FDOT | Spaceview Park | Alum treatment. | Alum Injection Systems | Completed | 2007 | 1.153 | 378 | A | 111 | $2,727,394 | $15,000 | DEP/ SJRWMD/ FCT/ FRDAP/ FDOT/ City | DEP - $981,151/ SJRWMD - $83,600/ FCT - $228,375/ FRDAP - $103,956/ FDOT - $72,195/ City - $1,258,116 | G0053 | Structural | 2013 | North Indian River Lagoon | 28.61416 | -80.80638 | 2006 | TN 90% TA and TP 50% TA | yes | 91.2301 | 162.7306
17785 | City of Titusville | North IRL | A | IR1-5 | 0.35 | 0.47 | 0.19188 | 10.9494 | 1.546 | 2.101 | 0.29666 | 1400 | Commercial and Services | TV-06 | Spaceview Park | 110.6536 | City of Titusville | DEP/ SJRWMD/ FCT/ Florida Recreation Development Assistance Program (FRDAP)/ FDOT | Spaceview Park | Alum treatment. | Alum Injection Systems | Completed | 2007 | 1.153 | 378 | A | 111 | $2,727,394 | $15,000 | DEP/ SJRWMD/ FCT/ FRDAP/ FDOT/ City | DEP - $981,151/ SJRWMD - $83,600/ FCT - $228,375/ FRDAP - $103,956/ FDOT - $72,195/ City - $1,258,116 | G0053 | Structural | 2013 | North Indian River Lagoon | 28.61416 | -80.80638 | 2006 | TN 90% TA and TP 50% TA | yes | 135.771 | 776.53
17786 | City of Titusville | North IRL | A | IR1-5 | 0.35 | 0.47 | 0.086225 | 10.9494 | 1.546 | 0.94411 | 0.13331 | 1430 | Professional Services | TV-06 | Spaceview Park | 110.6536 | City of Titusville | DEP/ SJRWMD/ FCT/ Florida Recreation Development Assistance Program (FRDAP)/ FDOT | Spaceview Park | Alum treatment. | Alum Injection Systems | Completed | 2007 | 1.153 | 378 | A | 111 | $2,727,394 | $15,000 | DEP/ SJRWMD/ FCT/ FRDAP/ FDOT/ City | DEP - $981,151/ SJRWMD - $83,600/ FCT - $228,375/ FRDAP - $103,956/ FDOT - $72,195/ City - $1,258,116 | G0053 | Structural | 2013 | North Indian River Lagoon | 28.61416 | -80.80638 | 2006 | TN 90% TA and TP 50% TA | yes | 74.7559 | 348.939
17787 | City of Titusville | North IRL | A | IR1-5 | 0.35 | 0.47 | 0.041529 | 10.9494 | 1.546 | 0.45472 | 0.064205 | 1780 | Commercial Child Care | TV-06 | Spaceview Park | 110.6536 | City of Titusville | DEP/ SJRWMD/ FCT/ Florida Recreation Development Assistance Program (FRDAP)/ FDOT | Spaceview Park | Alum treatment. | Alum Injection Systems | Completed | 2007 | 1.153 | 378 | A | 111 | $2,727,394 | $15,000 | DEP/ SJRWMD/ FCT/ FRDAP/ FDOT/ City | DEP - $981,151/ SJRWMD - $83,600/ FCT - $228,375/ FRDAP - $103,956/ FDOT - $72,195/ City - $1,258,116 | G0053 | Structural | 2013 | North Indian River Lagoon | 28.61416 | -80.80638 | 2006 | TN 90% TA and TP 50% TA | yes | 54.8501 | 168.0606
17788 | City of Titusville | North IRL | A | IR1-5 | 0.35 | 0.47 | 0.045366 | 10.9494 | 1.546 | 0.49673 | 0.070138 | 1210 | Fixed Single Family Units | TV-06 | Spaceview Park | 110.6536 | City of Titusville | DEP/ SJRWMD/ FCT/ Florida Recreation Development Assistance Program (FRDAP)/ FDOT | Spaceview Park | Alum treatment. | Alum Injection Systems | Completed | 2007 | 1.153 | 378 | A | 111 | $2,727,394 | $15,000 | DEP/ SJRWMD/ FCT/ FRDAP/ FDOT/ City | DEP - $981,151/ SJRWMD - $83,600/ FCT - $228,375/ FRDAP - $103,956/ FDOT - $72,195/ City - $1,258,116 | G0053 | Structural | 2013 | North Indian River Lagoon | 28.61416 | -80.80638 | 2006 | TN 90% TA and TP 50% TA | yes | 69.2684 | 183.5888
17789 | City of Titusville | North IRL | A | IR1-5 | 0.35 | 0.47 | 0.073974 | 10.9494 | 1.546 | 0.80997 | 0.11437 | 1210 | Fixed Single Family Units | TV-06 | Spaceview Park | 110.6536 | City of Titusville | DEP/ SJRWMD/ FCT/ Florida Recreation Development Assistance Program (FRDAP)/ FDOT | Spaceview Park | Alum treatment. | Alum Injection Systems | Completed | 2007 | 1.153 | 378 | A | 111 | $2,727,394 | $15,000 | DEP/ SJRWMD/ FCT/ FRDAP/ FDOT/ City | DEP - $981,151/ SJRWMD - $83,600/ FCT - $228,375/ FRDAP - $103,956/ FDOT - $72,195/ City - $1,258,116 | G0053 | Structural | 2013 | North Indian River Lagoon | 28.61416 | -80.80638 | 2006 | TN 90% TA and TP 50% TA | yes | 70.1519 | 299.362
17790 | City of Titusville | North IRL | A | IR1-5 | 0.35 | 0.47 | 0.020808 | 10.9494 | 1.546 | 0.22784 | 0.032171 | 1210 | Fixed Single Family Units | TV-06 | Spaceview Park | 110.6536 | City of Titusville | DEP/ SJRWMD/ FCT/ Florida Recreation Development Assistance Program (FRDAP)/ FDOT | Spaceview Park | Alum treatment. | Alum Injection Systems | Completed | 2007 | 1.153 | 378 | A | 111 | $2,727,394 | $15,000 | DEP/ SJRWMD/ FCT/ FRDAP/ FDOT/ City | DEP - $981,151/ SJRWMD - $83,600/ FCT - $228,375/ FRDAP - $103,956/ FDOT - $72,195/ City - $1,258,116 | G0053 | Structural | 2013 | North Indian River Lagoon | 28.61416 | -80.80638 | 2006 | TN 90% TA and TP 50% TA | yes | 37.7499 | 84.2083
17791 | City of Titusville | North IRL | A | IR1-5 | 0.35 | 0.47 | 0.3291 | 1.9735 | 0.2539 | 0.64947 | 0.083556 | 1850 | Parks and Zoos | TV-06 | Spaceview Park | 110.6536 | City of Titusville | DEP/ SJRWMD/ FCT/ Florida Recreation Development Assistance Program (FRDAP)/ FDOT | Spaceview Park | Alum treatment. | Alum Injection Systems | Completed | 2007 | 1.153 | 378 | A | 111 | $2,727,394 | $15,000 | DEP/ SJRWMD/ FCT/ FRDAP/ FDOT/ City | DEP - $981,151/ SJRWMD - $83,600/ FCT - $228,375/ FRDAP - $103,956/ FDOT - $72,195/ City - $1,258,116 | G0053 | Structural | 2013 | North Indian River Lagoon | 28.61416 | -80.80638 | 2006 | TN 90% TA and TP 50% TA | yes | 260.288 | 1331.8026
17792 | City of Titusville | North IRL | A | IR1-5 | 0.35 | 0.47 | 0.054985 | 1.9735 | 0.2539 | 0.10851 | 0.01396 | 1840 | Marinas and Fish Camps | TV-06 | Spaceview Park | 110.6536 | City of Titusville | DEP/ SJRWMD/ FCT/ Florida Recreation Development Assistance Program (FRDAP)/ FDOT | Spaceview Park | Alum treatment. | Alum Injection Systems | Completed | 2007 | 1.153 | 378 | A | 111 | $2,727,394 | $15,000 | DEP/ SJRWMD/ FCT/ FRDAP/ FDOT/ City | DEP - $981,151/ SJRWMD - $83,600/ FCT - $228,375/ FRDAP - $103,956/ FDOT - $72,195/ City - $1,258,116 | G0053 | Structural | 2013 | North Indian River Lagoon | 28.61416 | -80.80638 | 2006 | TN 90% TA and TP 50% TA | yes | 108.9041 | 222.5155
17793 | Natural Lands | North IRL | A | IR1-5 | 0.35 | 0.47 | 0.038557 | 1.9735 | 0.2539 | 0.076092 | 0.0097895 | 3100 | Herbaceous Dry Prairie | TV-06 | Spaceview Park | 110.6536 | City of Titusville | DEP/ SJRWMD/ FCT/ Florida Recreation Development Assistance Program (FRDAP)/ FDOT | Spaceview Park | Alum treatment. | Alum Injection Systems | Completed | 2007 | 1.153 | 378 | A | 111 | $2,727,394 | $15,000 | DEP/ SJRWMD/ FCT/ FRDAP/ FDOT/ City | DEP - $981,151/ SJRWMD - $83,600/ FCT - $228,375/ FRDAP - $103,956/ FDOT - $72,195/ City - $1,258,116 | G0053 | Structural | 2013 | North Indian River Lagoon | 28.61416 | -80.80638 | 2006 | TN 90% TA and TP 50% TA | yes | 98.1116 | 156.0346
17794 | Natural Lands | North IRL | A | IR1-5 | 0.35 | 0.47 | 0.19513 | 1.9735 | 0.2539 | 0.38508 | 0.049542 | 5300 | Reservoirs | TV-06 | Spaceview Park | 110.6536 | City of Titusville | DEP/ SJRWMD/ FCT/ Florida Recreation Development Assistance Program (FRDAP)/ FDOT | Spaceview Park | Alum treatment. | Alum Injection Systems | Completed | 2007 | 1.153 | 378 | A | 111 | $2,727,394 | $15,000 | DEP/ SJRWMD/ FCT/ FRDAP/ FDOT/ City | DEP - $981,151/ SJRWMD - $83,600/ FCT - $228,375/ FRDAP - $103,956/ FDOT - $72,195/ City - $1,258,116 | G0053 | Structural | 2013 | North Indian River Lagoon | 28.61416 | -80.80638 | 2006 | TN 90% TA and TP 50% TA | yes | 111.9173 | 789.6473
17795 | City of Titusville | North IRL | A | IR1-5 | 0.35 | 0.47 | 0.48287 | 8.4208 | 1.1243 | 4.0662 | 0.54289 | 1410 | Retail Sales and Services | TV-06 | Spaceview Park | 110.6536 | City of Titusville | DEP/ SJRWMD/ FCT/ Florida Recreation Development Assistance Program (FRDAP)/ FDOT | Spaceview Park | Alum treatment. | Alum Injection Systems | Completed | 2007 | 1.153 | 378 | A | 111 | $2,727,394 | $15,000 | DEP/ SJRWMD/ FCT/ FRDAP/ FDOT/ City | DEP - $981,151/ SJRWMD - $83,600/ FCT - $228,375/ FRDAP - $103,956/ FDOT - $72,195/ City - $1,258,116 | G0053 | Structural | 2013 | North Indian River Lagoon | 28.61416 | -80.80638 | 2006 | TN 90% TA and TP 50% TA | yes | 178.0786 | 1954.1165
17796 | City of Titusville | North IRL | A | IR1-5 | 0.35 | 0.47 | 0.3512 | 12.289 | 1.623 | 4.3159 | 0.57 | 1400 | Commercial and Services | TV-06 | Spaceview Park | 110.6536 | City of Titusville | DEP/ SJRWMD/ FCT/ Florida Recreation Development Assistance Program (FRDAP)/ FDOT | Spaceview Park | Alum treatment. | Alum Injection Systems | Completed | 2007 | 1.153 | 378 | A | 111 | $2,727,394 | $15,000 | DEP/ SJRWMD/ FCT/ FRDAP/ FDOT/ City | DEP - $981,151/ SJRWMD - $83,600/ FCT - $228,375/ FRDAP - $103,956/ FDOT - $72,195/ City - $1,258,116 | G0053 | Structural | 2013 | North Indian River Lagoon | 28.61416 | -80.80638 | 2006 | TN 90% TA and TP 50% TA | yes | 156.6303 | 1421.237
17797 | Natural Lands | North IRL | A | IR1-5 | 0.35 | 0.47 | 0.00045961 | 12.289 | 1.623 | 0.0056482 | 0.00074596 | 3100 | Herbaceous Dry Prairie | TV-06 | Spaceview Park | 110.6536 | City of Titusville | DEP/ SJRWMD/ FCT/ Florida Recreation Development Assistance Program (FRDAP)/ FDOT | Spaceview Park | Alum treatment. | Alum Injection Systems | Completed | 2007 | 1.153 | 378 | A | 111 | $2,727,394 | $15,000 | DEP/ SJRWMD/ FCT/ FRDAP/ FDOT/ City | DEP - $981,151/ SJRWMD - $83,600/ FCT - $228,375/ FRDAP - $103,956/ FDOT - $72,195/ City - $1,258,116 | G0053 | Structural | 2013 | North Indian River Lagoon | 28.61416 | -80.80638 | 2006 | TN 90% TA and TP 50% TA | yes | 25.0598 | 1.86
17798 | City of Titusville | North IRL | A | IR1-5 | 0.35 | 0.47 | 0.26611 | 12.289 | 1.623 | 3.2702 | 0.4319 | 1450 | Tourist Services | TV-06 | Spaceview Park | 110.6536 | City of Titusville | DEP/ SJRWMD/ FCT/ Florida Recreation Development Assistance Program (FRDAP)/ FDOT | Spaceview Park | Alum treatment. | Alum Injection Systems | Completed | 2007 | 1.153 | 378 | A | 111 | $2,727,394 | $15,000 | DEP/ SJRWMD/ FCT/ FRDAP/ FDOT/ City | DEP - $981,151/ SJRWMD - $83,600/ FCT - $228,375/ FRDAP - $103,956/ FDOT - $72,195/ City - $1,258,116 | G0053 | Structural | 2013 | North Indian River Lagoon | 28.61416 | -80.80638 | 2006 | TN 90% TA and TP 50% TA | yes | 143.0794 | 1076.903
17799 | City of Titusville | North IRL | A | IR1-5 | 0.35 | 0.47 | 0.22464 | 10.6109 | 1.445 | 2.3837 | 0.32461 | 1400 | Commercial and Services | TV-06 | Spaceview Park | 110.6536 | City of Titusville | DEP/ SJRWMD/ FCT/ Florida Recreation Development Assistance Program (FRDAP)/ FDOT | Spaceview Park | Alum treatment. | Alum Injection Systems | Completed | 2007 | 1.153 | 378 | A | 111 | $2,727,394 | $15,000 | DEP/ SJRWMD/ FCT/ FRDAP/ FDOT/ City | DEP - $981,151/ SJRWMD - $83,600/ FCT - $228,375/ FRDAP - $103,956/ FDOT - $72,195/ City - $1,258,116 | G0053 | Structural | 2013 | North Indian River Lagoon | 28.61416 | -80.80638 | 2006 | TN 90% TA and TP 50% TA | yes | 156.2077 | 909.1006
17800 | City of Titusville | North IRL | A | IR1-5 | 0.35 | 0.47 | 0.0022327 | 10.6109 | 1.445 | 0.023691 | 0.0032263 | 1562 | Prestressed concrete plants | TV-06 | Spaceview Park | 110.6536 | City of Titusville | DEP/ SJRWMD/ FCT/ Florida Recreation Development Assistance Program (FRDAP)/ FDOT | Spaceview Park | Alum treatment. | Alum Injection Systems | Completed | 2007 | 1.153 | 378 | A | 111 | $2,727,394 | $15,000 | DEP/ SJRWMD/ FCT/ FRDAP/ FDOT/ City | DEP - $981,151/ SJRWMD - $83,600/ FCT - $228,375/ FRDAP - $103,956/ FDOT - $72,195/ City - $1,258,116 | G0053 | Structural | 2013 | North Indian River Lagoon | 28.61416 | -80.80638 | 2006 | TN 90% TA and TP 50% TA | yes | 100.6008 | 9.0354
17801 | City of Titusville | North IRL | A | IR1-5 | 0.35 | 0.47 | 0.13603 | 10.6109 | 1.445 | 1.4434 | 0.19657 | 1410 | Retail Sales and Services | TV-06 | Spaceview Park | 110.6536 | City of Titusville | DEP/ SJRWMD/ FCT/ Florida Recreation Development Assistance Program (FRDAP)/ FDOT | Spaceview Park | Alum treatment. | Alum Injection Systems | Completed | 2007 | 1.153 | 378 | A | 111 | $2,727,394 | $15,000 | DEP/ SJRWMD/ FCT/ FRDAP/ FDOT/ City | DEP - $981,151/ SJRWMD - $83,600/ FCT - $228,375/ FRDAP - $103,956/ FDOT - $72,195/ City - $1,258,116 | G0053 | Structural | 2013 | North Indian River Lagoon | 28.61416 | -80.80638 | 2006 | TN 90% TA and TP 50% TA | yes | 106.5788 | 550.5072
17802 | City of Titusville | North IRL | A | IR1-5 | 0.35 | 0.47 | 0.25485 | 10.6109 | 1.445 | 2.7042 | 0.36827 | 1560 | Other Heavy Industrial | TV-06 | Spaceview Park | 110.6536 | City of Titusville | DEP/ SJRWMD/ FCT/ Florida Recreation Development Assistance Program (FRDAP)/ FDOT | Spaceview Park | Alum treatment. | Alum Injection Systems | Completed | 2007 | 1.153 | 378 | A | 111 | $2,727,394 | $15,000 | DEP/ SJRWMD/ FCT/ FRDAP/ FDOT/ City | DEP - $981,151/ SJRWMD - $83,600/ FCT - $228,375/ FRDAP - $103,956/ FDOT - $72,195/ City - $1,258,116 | G0053 | Structural | 2013 | North Indian River Lagoon | 28.61416 | -80.80638 | 2006 | TN 90% TA and TP 50% TA | yes | 141.3669 | 1031.3568
17803 | City of Titusville | North IRL | A | IR1-5 | 0.35 | 0.47 | 0.058306 | 10.8939 | 1.9218 | 0.63518 | 0.11205 | 1300 | Residential, High Density | TV-06 | Spaceview Park | 110.6536 | City of Titusville | DEP/ SJRWMD/ FCT/ Florida Recreation Development Assistance Program (FRDAP)/ FDOT | Spaceview Park | Alum treatment. | Alum Injection Systems | Completed | 2007 | 1.153 | 378 | A | 111 | $2,727,394 | $15,000 | DEP/ SJRWMD/ FCT/ FRDAP/ FDOT/ City | DEP - $981,151/ SJRWMD - $83,600/ FCT - $228,375/ FRDAP - $103,956/ FDOT - $72,195/ City - $1,258,116 | G0053 | Structural | 2013 | North Indian River Lagoon | 28.61416 | -80.80638 | 2006 | TN 90% TA and TP 50% TA | yes | 61.8822 | 235.9576
17804 | City of Titusville | North IRL | A | IR1-5 | 0.35 | 0.47 | 0.015112 | 10.8939 | 1.9218 | 0.16463 | 0.029043 | 1210 | Fixed Single Family Units | TV-06 | Spaceview Park | 110.6536 | City of Titusville | DEP/ SJRWMD/ FCT/ Florida Recreation Development Assistance Program (FRDAP)/ FDOT | Spaceview Park | Alum treatment. | Alum Injection Systems | Completed | 2007 | 1.153 | 378 | A | 111 | $2,727,394 | $15,000 | DEP/ SJRWMD/ FCT/ FRDAP/ FDOT/ City | DEP - $981,151/ SJRWMD - $83,600/ FCT - $228,375/ FRDAP - $103,956/ FDOT - $72,195/ City - $1,258,116 | G0053 | Structural | 2013 | North Indian River Lagoon | 28.61416 | -80.80638 | 2006 | TN 90% TA and TP 50% TA | yes | 45.0881 | 61.158
17805 | City of Titusville | North IRL | A | IR1-5 | 0.35 | 0.47 | 0.078763 | 10.8939 | 1.9218 | 0.85804 | 0.15137 | 1210 | Fixed Single Family Units | TV-06 | Spaceview Park | 110.6536 | City of Titusville | DEP/ SJRWMD/ FCT/ Florida Recreation Development Assistance Program (FRDAP)/ FDOT | Spaceview Park | Alum treatment. | Alum Injection Systems | Completed | 2007 | 1.153 | 378 | A | 111 | $2,727,394 | $15,000 | DEP/ SJRWMD/ FCT/ FRDAP/ FDOT/ City | DEP - $981,151/ SJRWMD - $83,600/ FCT - $228,375/ FRDAP - $103,956/ FDOT - $72,195/ City - $1,258,116 | G0053 | Structural | 2013 | North Indian River Lagoon | 28.61416 | -80.80638 | 2006 | TN 90% TA and TP 50% TA | yes | 71.5021 | 318.7425
17806 | City of Titusville | North IRL | A | IR1-5 | 0.35 | 0.47 | 0.029272 | 10.8939 | 1.9218 | 0.31889 | 0.056256 | 1330 | Residential, High density; Multiple Dwelling Units, Low Rise <Two stories or less> | TV-06 | Spaceview Park | 110.6536 | City of Titusville | DEP/ SJRWMD/ FCT/ Florida Recreation Development Assistance Program (FRDAP)/ FDOT | Spaceview Park | Alum treatment. | Alum Injection Systems | Completed | 2007 | 1.153 | 378 | A | 111 | $2,727,394 | $15,000 | DEP/ SJRWMD/ FCT/ FRDAP/ FDOT/ City | DEP - $981,151/ SJRWMD - $83,600/ FCT - $228,375/ FRDAP - $103,956/ FDOT - $72,195/ City - $1,258,116 | G0053 | Structural | 2013 | North Indian River Lagoon | 28.61416 | -80.80638 | 2006 | TN 90% TA and TP 50% TA | yes | 46.0831 | 118.4606
17807 | City of Titusville | North IRL | A | IR1-5 | 0.35 | 0.47 | 0.22168 | 12.3493 | 1.6285 | 2.7376 | 0.36101 | 1400 | Commercial and Services | TV-06 | Spaceview Park | 110.6536 | City of Titusville | DEP/ SJRWMD/ FCT/ Florida Recreation Development Assistance Program (FRDAP)/ FDOT | Spaceview Park | Alum treatment. | Alum Injection Systems | Completed | 2007 | 1.153 | 378 | A | 111 | $2,727,394 | $15,000 | DEP/ SJRWMD/ FCT/ FRDAP/ FDOT/ City | DEP - $981,151/ SJRWMD - $83,600/ FCT - $228,375/ FRDAP - $103,956/ FDOT - $72,195/ City - $1,258,116 | G0053 | Structural | 2013 | North Indian River Lagoon | 28.61416 | -80.80638 | 2006 | TN 90% TA and TP 50% TA | yes | 153.26 | 897.1224
17808 | City of Titusville | North IRL | A | IR1-5 | 0.35 | 0.47 | 0.12356 | 12.3493 | 1.6285 | 1.5259 | 0.20121 | 1410 | Retail Sales and Services | TV-06 | Spaceview Park | 110.6536 | City of Titusville | DEP/ SJRWMD/ FCT/ Florida Recreation Development Assistance Program (FRDAP)/ FDOT | Spaceview Park | Alum treatment. | Alum Injection Systems | Completed | 2007 | 1.153 | 378 | A | 111 | $2,727,394 | $15,000 | DEP/ SJRWMD/ FCT/ FRDAP/ FDOT/ City | DEP - $981,151/ SJRWMD - $83,600/ FCT - $228,375/ FRDAP - $103,956/ FDOT - $72,195/ City - $1,258,116 | G0053 | Structural | 2013 | North Indian River Lagoon | 28.61416 | -80.80638 | 2006 | TN 90% TA and TP 50% TA | yes | 91.171 | 500.0237
17809 | City of Titusville | North IRL | A | IR1-5 | 0.35 | 0.47 | 0.034639 | 12.3493 | 1.6285 | 0.42776 | 0.056409 | 1410 | Retail Sales and Services | TV-06 | Spaceview Park | 110.6536 | City of Titusville | DEP/ SJRWMD/ FCT/ Florida Recreation Development Assistance Program (FRDAP)/ FDOT | Spaceview Park | Alum treatment. | Alum Injection Systems | Completed | 2007 | 1.153 | 378 | A | 111 | $2,727,394 | $15,000 | DEP/ SJRWMD/ FCT/ FRDAP/ FDOT/ City | DEP - $981,151/ SJRWMD - $83,600/ FCT - $228,375/ FRDAP - $103,956/ FDOT - $72,195/ City - $1,258,116 | G0053 | Structural | 2013 | North Indian River Lagoon | 28.61416 | -80.80638 | 2006 | TN 90% TA and TP 50% TA | yes | 50.8368 | 140.1773
17810 | City of Titusville | North IRL | A | IR1-5 | 0.35 | 0.47 | 0.1656 | 12.3493 | 1.6285 | 2.0451 | 0.26969 | 1430 | Professional Services | TV-06 | Spaceview Park | 110.6536 | City of Titusville | DEP/ SJRWMD/ FCT/ Florida Recreation Development Assistance Program (FRDAP)/ FDOT | Spaceview Park | Alum treatment. | Alum Injection Systems | Completed | 2007 | 1.153 | 378 | A | 111 | $2,727,394 | $15,000 | DEP/ SJRWMD/ FCT/ FRDAP/ FDOT/ City | DEP - $981,151/ SJRWMD - $83,600/ FCT - $228,375/ FRDAP - $103,956/ FDOT - $72,195/ City - $1,258,116 | G0053 | Structural | 2013 | North Indian River Lagoon | 28.61416 | -80.80638 | 2006 | TN 90% TA and TP 50% TA | yes | 109.4754 | 670.1741
17811 | City of Titusville | North IRL | A | IR1-5 | 0.35 | 0.47 | 0.018078 | 12.3423 | 1.6301 | 0.22312 | 0.029468 | 1400 | Commercial and Services | TV-06 | Spaceview Park | 110.6536 | City of Titusville | DEP/ SJRWMD/ FCT/ Florida Recreation Development Assistance Program (FRDAP)/ FDOT | Spaceview Park | Alum treatment. | Alum Injection Systems | Completed | 2007 | 1.153 | 378 | A | 111 | $2,727,394 | $15,000 | DEP/ SJRWMD/ FCT/ FRDAP/ FDOT/ City | DEP - $981,151/ SJRWMD - $83,600/ FCT - $228,375/ FRDAP - $103,956/ FDOT - $72,195/ City - $1,258,116 | G0053 | Structural | 2013 | North Indian River Lagoon | 28.61416 | -80.80638 | 2006 | TN 90% TA and TP 50% TA | yes | 117.769 | 73.1582
17812 | City of Titusville | North IRL | A | IR1-5 | 0.35 | 0.47 | 0.0060736 | 12.3423 | 1.6301 | 0.074962 | 0.0099003 | 1430 | Professional Services | TV-06 | Spaceview Park | 110.6536 | City of Titusville | DEP/ SJRWMD/ FCT/ Florida Recreation Development Assistance Program (FRDAP)/ FDOT | Spaceview Park | Alum treatment. | Alum Injection Systems | Completed | 2007 | 1.153 | 378 | A | 111 | $2,727,394 | $15,000 | DEP/ SJRWMD/ FCT/ FRDAP/ FDOT/ City | DEP - $981,151/ SJRWMD - $83,600/ FCT - $228,375/ FRDAP - $103,956/ FDOT - $72,195/ City - $1,258,116 | G0053 | Structural | 2013 | North Indian River Lagoon | 28.61416 | -80.80638 | 2006 | TN 90% TA and TP 50% TA | yes | 61.9637 | 24.579
17813 | City of Titusville | North IRL | A | IR1-5 | 0.35 | 0.47 | 0.00697 | 12.3423 | 1.6301 | 0.086026 | 0.011362 | 1410 | Retail Sales and Services | TV-06 | Spaceview Park | 110.6536 | City of Titusville | DEP/ SJRWMD/ FCT/ Florida Recreation Development Assistance Program (FRDAP)/ FDOT | Spaceview Park | Alum treatment. | Alum Injection Systems | Completed | 2007 | 1.153 | 378 | A | 111 | $2,727,394 | $15,000 | DEP/ SJRWMD/ FCT/ FRDAP/ FDOT/ City | DEP - $981,151/ SJRWMD - $83,600/ FCT - $228,375/ FRDAP - $103,956/ FDOT - $72,195/ City - $1,258,116 | G0053 | Structural | 2013 | North Indian River Lagoon | 28.61416 | -80.80638 | 2006 | TN 90% TA and TP 50% TA | yes | 42.527 | 28.2066
17814 | City of Titusville | North IRL | A | IR1-5 | 0.35 | 0.47 | 0.080721 | 12.3423 | 1.6301 | 0.99629 | 0.13158 | 1430 | Professional Services | TV-06 | Spaceview Park | 110.6536 | City of Titusville | DEP/ SJRWMD/ FCT/ Florida Recreation Development Assistance Program (FRDAP)/ FDOT | Spaceview Park | Alum treatment. | Alum Injection Systems | Completed | 2007 | 1.153 | 378 | A | 111 | $2,727,394 | $15,000 | DEP/ SJRWMD/ FCT/ FRDAP/ FDOT/ City | DEP - $981,151/ SJRWMD - $83,600/ FCT - $228,375/ FRDAP - $103,956/ FDOT - $72,195/ City - $1,258,116 | G0053 | Structural | 2013 | North Indian River Lagoon | 28.61416 | -80.80638 | 2006 | TN 90% TA and TP 50% TA | yes | 73.7979 | 326.6677
17815 | City of Titusville | North IRL | A | IR1-5 | 0.35 | 0.47 | 0.14493 | 12.3423 | 1.6301 | 1.7887 | 0.23624 | 1410 | Retail Sales and Services | TV-06 | Spaceview Park | 110.6536 | City of Titusville | DEP/ SJRWMD/ FCT/ Florida Recreation Development Assistance Program (FRDAP)/ FDOT | Spaceview Park | Alum treatment. | Alum Injection Systems | Completed | 2007 | 1.153 | 378 | A | 111 | $2,727,394 | $15,000 | DEP/ SJRWMD/ FCT/ FRDAP/ FDOT/ City | DEP - $981,151/ SJRWMD - $83,600/ FCT - $228,375/ FRDAP - $103,956/ FDOT - $72,195/ City - $1,258,116 | G0053 | Structural | 2013 | North Indian River Lagoon | 28.61416 | -80.80638 | 2006 | TN 90% TA and TP 50% TA | yes | 98.6336 | 586.5003
17816 | City of Titusville | North IRL | A | IR1-5 | 0.35 | 0.47 | 0.082595 | 9.7345 | 1.4194 | 0.80401 | 0.11723 | 1100 | Residential, Low Density-Less than two dwelling units/acre | TV-06 | Spaceview Park | 110.6536 | City of Titusville | DEP/ SJRWMD/ FCT/ Florida Recreation Development Assistance Program (FRDAP)/ FDOT | Spaceview Park | Alum treatment. | Alum Injection Systems | Completed | 2007 | 1.153 | 378 | A | 111 | $2,727,394 | $15,000 | DEP/ SJRWMD/ FCT/ FRDAP/ FDOT/ City | DEP - $981,151/ SJRWMD - $83,600/ FCT - $228,375/ FRDAP - $103,956/ FDOT - $72,195/ City - $1,258,116 | G0053 | Structural | 2013 | North Indian River Lagoon | 28.61416 | -80.80638 | 2006 | TN 90% TA and TP 50% TA | yes | 87.9444 | 334.2482
17817 | City of Titusville | North IRL | A | IR1-5 | 0.35 | 0.47 | 0.14365 | 9.7345 | 1.4194 | 1.3984 | 0.20389 | 1200 | Residential, Medium Density-Two-five dwellingunits per acre | TV-06 | Spaceview Park | 110.6536 | City of Titusville | DEP/ SJRWMD/ FCT/ Florida Recreation Development Assistance Program (FRDAP)/ FDOT | Spaceview Park | Alum treatment. | Alum Injection Systems | Completed | 2007 | 1.153 | 378 | A | 111 | $2,727,394 | $15,000 | DEP/ SJRWMD/ FCT/ FRDAP/ FDOT/ City | DEP - $981,151/ SJRWMD - $83,600/ FCT - $228,375/ FRDAP - $103,956/ FDOT - $72,195/ City - $1,258,116 | G0053 | Structural | 2013 | North Indian River Lagoon | 28.61416 | -80.80638 | 2006 | TN 90% TA and TP 50% TA | yes | 144.2115 | 581.3372
17818 | City of Titusville | North IRL | A | IR1-5 | 0.35 | 0.47 | 0.00096376 | 9.7345 | 1.4194 | 0.0093816 | 0.0013679 | 1210 | Fixed Single Family Units | TV-06 | Spaceview Park | 110.6536 | City of Titusville | DEP/ SJRWMD/ FCT/ Florida Recreation Development Assistance Program (FRDAP)/ FDOT | Spaceview Park | Alum treatment. | Alum Injection Systems | Completed | 2007 | 1.153 | 378 | A | 111 | $2,727,394 | $15,000 | DEP/ SJRWMD/ FCT/ FRDAP/ FDOT/ City | DEP - $981,151/ SJRWMD - $83,600/ FCT - $228,375/ FRDAP - $103,956/ FDOT - $72,195/ City - $1,258,116 | G0053 | Structural | 2013 | North Indian River Lagoon | 28.61416 | -80.80638 | 2006 | TN 90% TA and TP 50% TA | yes | 16.1237 | 3.9002
17819 | City of Titusville | North IRL | A | IR1-5 | 0.35 | 0.47 | 0.0074139 | 9.7345 | 1.4194 | 0.07217 | 0.010523 | 1720 | Religious | TV-06 | Spaceview Park | 110.6536 | City of Titusville | DEP/ SJRWMD/ FCT/ Florida Recreation Development Assistance Program (FRDAP)/ FDOT | Spaceview Park | Alum treatment. | Alum Injection Systems | Completed | 2007 | 1.153 | 378 | A | 111 | $2,727,394 | $15,000 | DEP/ SJRWMD/ FCT/ FRDAP/ FDOT/ City | DEP - $981,151/ SJRWMD - $83,600/ FCT - $228,375/ FRDAP - $103,956/ FDOT - $72,195/ City - $1,258,116 | G0053 | Structural | 2013 | North Indian River Lagoon | 28.61416 | -80.80638 | 2006 | TN 90% TA and TP 50% TA | yes | 26.6738 | 30.003
17820 | City of Titusville | North IRL | A | IR1-5 | 0.35 | 0.47 | 0.18523 | 12.5105 | 1.6503 | 2.3173 | 0.30569 | 1400 | Commercial and Services | TV-06 | Spaceview Park | 110.6536 | City of Titusville | DEP/ SJRWMD/ FCT/ Florida Recreation Development Assistance Program (FRDAP)/ FDOT | Spaceview Park | Alum treatment. | Alum Injection Systems | Completed | 2007 | 1.153 | 378 | A | 111 | $2,727,394 | $15,000 | DEP/ SJRWMD/ FCT/ FRDAP/ FDOT/ City | DEP - $981,151/ SJRWMD - $83,600/ FCT - $228,375/ FRDAP - $103,956/ FDOT - $72,195/ City - $1,258,116 | G0053 | Structural | 2013 | North Indian River Lagoon | 28.61416 | -80.80638 | 2006 | TN 90% TA and TP 50% TA | yes | 129.9986 | 749.6104
17821 | City of Titusville | North IRL | A | IR1-5 | 0.35 | 0.47 | 0.30711 | 12.5105 | 1.6503 | 3.8421 | 0.50683 | 1410 | Retail Sales and Services | TV-06 | Spaceview Park | 110.6536 | City of Titusville | DEP/ SJRWMD/ FCT/ Florida Recreation Development Assistance Program (FRDAP)/ FDOT | Spaceview Park | Alum treatment. | Alum Injection Systems | Completed | 2007 | 1.153 | 378 | A | 111 | $2,727,394 | $15,000 | DEP/ SJRWMD/ FCT/ FRDAP/ FDOT/ City | DEP - $981,151/ SJRWMD - $83,600/ FCT - $228,375/ FRDAP - $103,956/ FDOT - $72,195/ City - $1,258,116 | G0053 | Structural | 2013 | North Indian River Lagoon | 28.61416 | -80.80638 | 2006 | TN 90% TA and TP 50% TA | yes | 153.9407 | 1242.8447
17822 | City of Titusville | North IRL | A | IR1-5 | 0.35 | 0.47 | 0.14062 | 9.8843 | 1.4518 | 1.3899 | 0.20415 | 1210 | Fixed Single Family Units | TV-06 | Spaceview Park | 110.6536 | City of Titusville | DEP/ SJRWMD/ FCT/ Florida Recreation Development Assistance Program (FRDAP)/ FDOT | Spaceview Park | Alum treatment. | Alum Injection Systems | Completed | 2007 | 1.153 | 378 | A | 111 | $2,727,394 | $15,000 | DEP/ SJRWMD/ FCT/ FRDAP/ FDOT/ City | DEP - $981,151/ SJRWMD - $83,600/ FCT - $228,375/ FRDAP - $103,956/ FDOT - $72,195/ City - $1,258,116 | G0053 | Structural | 2013 | North Indian River Lagoon | 28.61416 | -80.80638 | 2006 | TN 90% TA and TP 50% TA | yes | 102.5714 | 569.0722
17823 | City of Titusville | North IRL | A | IR1-5 | 0.35 | 0.47 | 0.079823 | 9.8843 | 1.4518 | 0.789 | 0.11589 | 1210 | Fixed Single Family Units | TV-06 | Spaceview Park | 110.6536 | City of Titusville | DEP/ SJRWMD/ FCT/ Florida Recreation Development Assistance Program (FRDAP)/ FDOT | Spaceview Park | Alum treatment. | Alum Injection Systems | Completed | 2007 | 1.153 | 378 | A | 111 | $2,727,394 | $15,000 | DEP/ SJRWMD/ FCT/ FRDAP/ FDOT/ City | DEP - $981,151/ SJRWMD - $83,600/ FCT - $228,375/ FRDAP - $103,956/ FDOT - $72,195/ City - $1,258,116 | G0053 | Structural | 2013 | North Indian River Lagoon | 28.61416 | -80.80638 | 2006 | TN 90% TA and TP 50% TA | yes | 75.5614 | 323.0333
17824 | City of Titusville | North IRL | A | IR1-5 | 0.35 | 0.47 | 0.17291 | 9.8843 | 1.4518 | 1.7091 | 0.25103 | 1210 | Fixed Single Family Units | TV-06 | Spaceview Park | 110.6536 | City of Titusville | DEP/ SJRWMD/ FCT/ Florida Recreation Development Assistance Program (FRDAP)/ FDOT | Spaceview Park | Alum treatment. | Alum Injection Systems | Completed | 2007 | 1.153 | 378 | A | 111 | $2,727,394 | $15,000 | DEP/ SJRWMD/ FCT/ FRDAP/ FDOT/ City | DEP - $981,151/ SJRWMD - $83,600/ FCT - $228,375/ FRDAP - $103,956/ FDOT - $72,195/ City - $1,258,116 | G0053 | Structural | 2013 | North Indian River Lagoon | 28.61416 | -80.80638 | 2006 | TN 90% TA and TP 50% TA | yes | 109.4908 | 699.7417
17825 | City of Titusville | North IRL | A | IR1-5 | 0.35 | 0.47 | 0.097533 | 9.8843 | 1.4518 | 0.96405 | 0.1416 | 1210 | Fixed Single Family Units | TV-06 | Spaceview Park | 110.6536 | City of Titusville | DEP/ SJRWMD/ FCT/ Florida Recreation Development Assistance Program (FRDAP)/ FDOT | Spaceview Park | Alum treatment. | Alum Injection Systems | Completed | 2007 | 1.153 | 378 | A | 111 | $2,727,394 | $15,000 | DEP/ SJRWMD/ FCT/ FRDAP/ FDOT/ City | DEP - $981,151/ SJRWMD - $83,600/ FCT - $228,375/ FRDAP - $103,956/ FDOT - $72,195/ City - $1,258,116 | G0053 | Structural | 2013 | North Indian River Lagoon | 28.61416 | -80.80638 | 2006 | TN 90% TA and TP 50% TA | yes | 92.0868 | 394.7032
17826 | City of Titusville | North IRL | A | IR1-5 | 0.35 | 0.47 | 0.108 | 9.8843 | 1.4518 | 1.0675 | 0.1568 | 1210 | Fixed Single Family Units | TV-06 | Spaceview Park | 110.6536 | City of Titusville | DEP/ SJRWMD/ FCT/ Florida Recreation Development Assistance Program (FRDAP)/ FDOT | Spaceview Park | Alum treatment. | Alum Injection Systems | Completed | 2007 | 1.153 | 378 | A | 111 | $2,727,394 | $15,000 | DEP/ SJRWMD/ FCT/ FRDAP/ FDOT/ City | DEP - $981,151/ SJRWMD - $83,600/ FCT - $228,375/ FRDAP - $103,956/ FDOT - $72,195/ City - $1,258,116 | G0053 | Structural | 2013 | North Indian River Lagoon | 28.61416 | -80.80638 | 2006 | TN 90% TA and TP 50% TA | yes | 89.2219 | 437.0703
17827 | City of Titusville | North IRL | A | IR1-5 | 0.35 | 0.47 | 0.018874 | 9.8843 | 1.4518 | 0.18655 | 0.027401 | 1210 | Fixed Single Family Units | TV-06 | Spaceview Park | 110.6536 | City of Titusville | DEP/ SJRWMD/ FCT/ Florida Recreation Development Assistance Program (FRDAP)/ FDOT | Spaceview Park | Alum treatment. | Alum Injection Systems | Completed | 2007 | 1.153 | 378 | A | 111 | $2,727,394 | $15,000 | DEP/ SJRWMD/ FCT/ FRDAP/ FDOT/ City | DEP - $981,151/ SJRWMD - $83,600/ FCT - $228,375/ FRDAP - $103,956/ FDOT - $72,195/ City - $1,258,116 | G0053 | Structural | 2013 | North Indian River Lagoon | 28.61416 | -80.80638 | 2006 | TN 90% TA and TP 50% TA | yes | 40.7704 | 76.3794
17828 | City of Titusville | North IRL | A | IR1-5 | 0.35 | 0.47 | 0.050141 | 8.422 | 1.1526 | 0.42228 | 0.057793 | 1200 | Residential, Medium Density-Two-five dwellingunits per acre | TV-06 | Spaceview Park | 110.6536 | City of Titusville | DEP/ SJRWMD/ FCT/ Florida Recreation Development Assistance Program (FRDAP)/ FDOT | Spaceview Park | Alum treatment. | Alum Injection Systems | Completed | 2007 | 1.153 | 378 | A | 111 | $2,727,394 | $15,000 | DEP/ SJRWMD/ FCT/ FRDAP/ FDOT/ City | DEP - $981,151/ SJRWMD - $83,600/ FCT - $228,375/ FRDAP - $103,956/ FDOT - $72,195/ City - $1,258,116 | G0053 | Structural | 2013 | North Indian River Lagoon | 28.61416 | -80.80638 | 2006 | TN 90% TA and TP 50% TA | yes | 76.1193 | 202.9116
17829 | City of Titusville | North IRL | A | IR1-5 | 0.35 | 0.47 | 0.0006414 | 8.422 | 1.1526 | 0.0054019 | 0.00073929 | 1400 | Commercial and Services | TV-06 | Spaceview Park | 110.6536 | City of Titusville | DEP/ SJRWMD/ FCT/ Florida Recreation Development Assistance Program (FRDAP)/ FDOT | Spaceview Park | Alum treatment. | Alum Injection Systems | Completed | 2007 | 1.153 | 378 | A | 111 | $2,727,394 | $15,000 | DEP/ SJRWMD/ FCT/ FRDAP/ FDOT/ City | DEP - $981,151/ SJRWMD - $83,600/ FCT - $228,375/ FRDAP - $103,956/ FDOT - $72,195/ City - $1,258,116 | G0053 | Structural | 2013 | North Indian River Lagoon | 28.61416 | -80.80638 | 2006 | TN 90% TA and TP 50% TA | yes | 8.2121 | 2.5956
17830 | City of Titusville | North IRL | A | IR1-5 | 0.35 | 0.47 | 0.22452 | 8.422 | 1.1526 | 1.8909 | 0.25879 | 1700 | Institutional (Educational,religious,health and military facilities) | TV-06 | Spaceview Park | 110.6536 | City of Titusville | DEP/ SJRWMD/ FCT/ Florida Recreation Development Assistance Program (FRDAP)/ FDOT | Spaceview Park | Alum treatment. | Alum Injection Systems | Completed | 2007 | 1.153 | 378 | A | 111 | $2,727,394 | $15,000 | DEP/ SJRWMD/ FCT/ FRDAP/ FDOT/ City | DEP - $981,151/ SJRWMD - $83,600/ FCT - $228,375/ FRDAP - $103,956/ FDOT - $72,195/ City - $1,258,116 | G0053 | Structural | 2013 | North Indian River Lagoon | 28.61416 | -80.80638 | 2006 | TN 90% TA and TP 50% TA | yes | 228.9025 | 908.5979
17831 | City of Titusville | North IRL | A | IR1-5 | 0.35 | 0.47 | 0.031118 | 8.422 | 1.1526 | 0.26208 | 0.035868 | 1720 | Religious | TV-06 | Spaceview Park | 110.6536 | City of Titusville | DEP/ SJRWMD/ FCT/ Florida Recreation Development Assistance Program (FRDAP)/ FDOT | Spaceview Park | Alum treatment. | Alum Injection Systems | Completed | 2007 | 1.153 | 378 | A | 111 | $2,727,394 | $15,000 | DEP/ SJRWMD/ FCT/ FRDAP/ FDOT/ City | DEP - $981,151/ SJRWMD - $83,600/ FCT - $228,375/ FRDAP - $103,956/ FDOT - $72,195/ City - $1,258,116 | G0053 | Structural | 2013 | North Indian River Lagoon | 28.61416 | -80.80638 | 2006 | TN 90% TA and TP 50% TA | yes | 72.1374 | 125.9318
17832 | City of Titusville | North IRL | A | IR1-5 | 0.35 | 0.47 | 0.25162 | 8.422 | 1.1526 | 2.1191 | 0.29002 | 1720 | Religious | TV-06 | Spaceview Park | 110.6536 | City of Titusville | DEP/ SJRWMD/ FCT/ Florida Recreation Development Assistance Program (FRDAP)/ FDOT | Spaceview Park | Alum treatment. | Alum Injection Systems | Completed | 2007 | 1.153 | 378 | A | 111 | $2,727,394 | $15,000 | DEP/ SJRWMD/ FCT/ FRDAP/ FDOT/ City | DEP - $981,151/ SJRWMD - $83,600/ FCT - $228,375/ FRDAP - $103,956/ FDOT - $72,195/ City - $1,258,116 | G0053 | Structural | 2013 | North Indian River Lagoon | 28.61416 | -80.80638 | 2006 | TN 90% TA and TP 50% TA | yes | 127.1126 | 1018.2628
17833 | City of Titusville | North IRL | A | IR1-5 | 0.35 | 0.47 | 0.00086077 | 12.1318 | 1.7746 | 0.010443 | 0.0015275 | 1420 | Wholesale Sales and Services <Excluding warehouses associated with industrial use> | TV-06 | Spaceview Park | 110.6536 | City of Titusville | DEP/ SJRWMD/ FCT/ Florida Recreation Development Assistance Program (FRDAP)/ FDOT | Spaceview Park | Alum treatment. | Alum Injection Systems | Completed | 2007 | 1.153 | 378 | A | 111 | $2,727,394 | $15,000 | DEP/ SJRWMD/ FCT/ FRDAP/ FDOT/ City | DEP - $981,151/ SJRWMD - $83,600/ FCT - $228,375/ FRDAP - $103,956/ FDOT - $72,195/ City - $1,258,116 | G0053 | Structural | 2013 | North Indian River Lagoon | 28.61416 | -80.80638 | 2006 | TN 90% TA and TP 50% TA | yes | 26.0138 | 3.4834
17834 | City of Titusville | North IRL | A | IR1-5 | 0.35 | 0.47 | 0.13687 | 11.8649 | 1.5825 | 1.6239 | 0.2166 | 1400 | Commercial and Services | TV-06 | Spaceview Park | 110.6536 | City of Titusville | DEP/ SJRWMD/ FCT/ Florida Recreation Development Assistance Program (FRDAP)/ FDOT | Spaceview Park | Alum treatment. | Alum Injection Systems | Completed | 2007 | 1.153 | 378 | A | 111 | $2,727,394 | $15,000 | DEP/ SJRWMD/ FCT/ FRDAP/ FDOT/ City | DEP - $981,151/ SJRWMD - $83,600/ FCT - $228,375/ FRDAP - $103,956/ FDOT - $72,195/ City - $1,258,116 | G0053 | Structural | 2013 | North Indian River Lagoon | 28.61416 | -80.80638 | 2006 | TN 90% TA and TP 50% TA | yes | 228.6888 | 553.8921
17835 | City of Titusville | North IRL | A | IR1-5 | 0.35 | 0.47 | 0.0094519 | 11.8649 | 1.5825 | 0.11215 | 0.014958 | 1330 | Residential, High density; Multiple Dwelling Units, Low Rise <Two stories or less> | TV-06 | Spaceview Park | 110.6536 | City of Titusville | DEP/ SJRWMD/ FCT/ Florida Recreation Development Assistance Program (FRDAP)/ FDOT | Spaceview Park | Alum treatment. | Alum Injection Systems | Completed | 2007 | 1.153 | 378 | A | 111 | $2,727,394 | $15,000 | DEP/ SJRWMD/ FCT/ FRDAP/ FDOT/ City | DEP - $981,151/ SJRWMD - $83,600/ FCT - $228,375/ FRDAP - $103,956/ FDOT - $72,195/ City - $1,258,116 | G0053 | Structural | 2013 | North Indian River Lagoon | 28.61416 | -80.80638 | 2006 | TN 90% TA and TP 50% TA | yes | 36.363 | 38.2503
17836 | City of Titusville | North IRL | A | IR1-5 | 0.35 | 0.47 | 0.10344 | 11.8649 | 1.5825 | 1.2274 | 0.16371 | 1410 | Retail Sales and Services | TV-06 | Spaceview Park | 110.6536 | City of Titusville | DEP/ SJRWMD/ FCT/ Florida Recreation Development Assistance Program (FRDAP)/ FDOT | Spaceview Park | Alum treatment. | Alum Injection Systems | Completed | 2007 | 1.153 | 378 | A | 111 | $2,727,394 | $15,000 | DEP/ SJRWMD/ FCT/ FRDAP/ FDOT/ City | DEP - $981,151/ SJRWMD - $83,600/ FCT - $228,375/ FRDAP - $103,956/ FDOT - $72,195/ City - $1,258,116 | G0053 | Structural | 2013 | North Indian River Lagoon | 28.61416 | -80.80638 | 2006 | TN 90% TA and TP 50% TA | yes | 81.9453 | 418.627
17837 | City of Titusville | North IRL | A | IR1-5 | 0.35 | 0.47 | 0.089369 | 11.8649 | 1.5825 | 1.0603 | 0.14143 | 1410 | Retail Sales and Services | TV-06 | Spaceview Park | 110.6536 | City of Titusville | DEP/ SJRWMD/ FCT/ Florida Recreation Development Assistance Program (FRDAP)/ FDOT | Spaceview Park | Alum treatment. | Alum Injection Systems | Completed | 2007 | 1.153 | 378 | A | 111 | $2,727,394 | $15,000 | DEP/ SJRWMD/ FCT/ FRDAP/ FDOT/ City | DEP - $981,151/ SJRWMD - $83,600/ FCT - $228,375/ FRDAP - $103,956/ FDOT - $72,195/ City - $1,258,116 | G0053 | Structural | 2013 | North Indian River Lagoon | 28.61416 | -80.80638 | 2006 | TN 90% TA and TP 50% TA | yes | 77.2954 | 361.6623
17838 | City of Titusville | North IRL | A | IR1-5 | 0.35 | 0.47 | 0.029407 | 11.8649 | 1.5825 | 0.34891 | 0.046538 | 1410 | Retail Sales and Services | TV-06 | Spaceview Park | 110.6536 | City of Titusville | DEP/ SJRWMD/ FCT/ Florida Recreation Development Assistance Program (FRDAP)/ FDOT | Spaceview Park | Alum treatment. | Alum Injection Systems | Completed | 2007 | 1.153 | 378 | A | 111 | $2,727,394 | $15,000 | DEP/ SJRWMD/ FCT/ FRDAP/ FDOT/ City | DEP - $981,151/ SJRWMD - $83,600/ FCT - $228,375/ FRDAP - $103,956/ FDOT - $72,195/ City - $1,258,116 | G0053 | Structural | 2013 | North Indian River Lagoon | 28.61416 | -80.80638 | 2006 | TN 90% TA and TP 50% TA | yes | 46.1123 | 119.0053
17839 | City of Titusville | North IRL | A | IR1-5 | 0.35 | 0.47 | 0.03225 | 11.8649 | 1.5825 | 0.38264 | 0.051037 | 1430 | Professional Services | TV-06 | Spaceview Park | 110.6536 | City of Titusville | DEP/ SJRWMD/ FCT/ Florida Recreation Development Assistance Program (FRDAP)/ FDOT | Spaceview Park | Alum treatment. | Alum Injection Systems | Completed | 2007 | 1.153 | 378 | A | 111 | $2,727,394 | $15,000 | DEP/ SJRWMD/ FCT/ FRDAP/ FDOT/ City | DEP - $981,151/ SJRWMD - $83,600/ FCT - $228,375/ FRDAP - $103,956/ FDOT - $72,195/ City - $1,258,116 | G0053 | Structural | 2013 | North Indian River Lagoon | 28.61416 | -80.80638 | 2006 | TN 90% TA and TP 50% TA | yes | 49.5802 | 130.5115
17840 | City of Titusville | North IRL | A | IR1-5 | 0.35 | 0.47 | 0.22456 | 11.0333 | 1.4638 | 2.4776 | 0.32871 | 1400 | Commercial and Services | TV-06 | Spaceview Park | 110.6536 | City of Titusville | DEP/ SJRWMD/ FCT/ Florida Recreation Development Assistance Program (FRDAP)/ FDOT | Spaceview Park | Alum treatment. | Alum Injection Systems | Completed | 2007 | 1.153 | 378 | A | 111 | $2,727,394 | $15,000 | DEP/ SJRWMD/ FCT/ FRDAP/ FDOT/ City | DEP - $981,151/ SJRWMD - $83,600/ FCT - $228,375/ FRDAP - $103,956/ FDOT - $72,195/ City - $1,258,116 | G0053 | Structural | 2013 | North Indian River Lagoon | 28.61416 | -80.80638 | 2006 | TN 90% TA and TP 50% TA | yes | 161.586 | 908.7669
17841 | City of Titusville | North IRL | A | IR1-5 | 0.35 | 0.47 | 0.048504 | 11.0333 | 1.4638 | 0.53516 | 0.071 | 1700 | Institutional (Educational,religious,health and military facilities) | TV-06 | Spaceview Park | 110.6536 | City of Titusville | DEP/ SJRWMD/ FCT/ Florida Recreation Development Assistance Program (FRDAP)/ FDOT | Spaceview Park | Alum treatment. | Alum Injection Systems | Completed | 2007 | 1.153 | 378 | A | 111 | $2,727,394 | $15,000 | DEP/ SJRWMD/ FCT/ FRDAP/ FDOT/ City | DEP - $981,151/ SJRWMD - $83,600/ FCT - $228,375/ FRDAP - $103,956/ FDOT - $72,195/ City - $1,258,116 | G0053 | Structural | 2013 | North Indian River Lagoon | 28.61416 | -80.80638 | 2006 | TN 90% TA and TP 50% TA | yes | 72.8707 | 196.2903
17842 | City of Titusville | North IRL | A | IR1-5 | 0.35 | 0.47 | 0.10962 | 11.0333 | 1.4638 | 1.2095 | 0.16047 | 1410 | Retail Sales and Services | TV-06 | Spaceview Park | 110.6536 | City of Titusville | DEP/ SJRWMD/ FCT/ Florida Recreation Development Assistance Program (FRDAP)/ FDOT | Spaceview Park | Alum treatment. | Alum Injection Systems | Completed | 2007 | 1.153 | 378 | A | 111 | $2,727,394 | $15,000 | DEP/ SJRWMD/ FCT/ FRDAP/ FDOT/ City | DEP - $981,151/ SJRWMD - $83,600/ FCT - $228,375/ FRDAP - $103,956/ FDOT - $72,195/ City - $1,258,116 | G0053 | Structural | 2013 | North Indian River Lagoon | 28.61416 | -80.80638 | 2006 | TN 90% TA and TP 50% TA | yes | 84.4494 | 443.6298
17843 | City of Titusville | North IRL | A | IR1-5 | 0.35 | 0.47 | 0.036374 | 10.0323 | 1.4785 | 0.36491 | 0.053778 | 1200 | Residential, Medium Density-Two-five dwellingunits per acre | TV-06 | Spaceview Park | 110.6536 | City of Titusville | DEP/ SJRWMD/ FCT/ Florida Recreation Development Assistance Program (FRDAP)/ FDOT | Spaceview Park | Alum treatment. | Alum Injection Systems | Completed | 2007 | 1.153 | 378 | A | 111 | $2,727,394 | $15,000 | DEP/ SJRWMD/ FCT/ FRDAP/ FDOT/ City | DEP - $981,151/ SJRWMD - $83,600/ FCT - $228,375/ FRDAP - $103,956/ FDOT - $72,195/ City - $1,258,116 | G0053 | Structural | 2013 | North Indian River Lagoon | 28.61416 | -80.80638 | 2006 | TN 90% TA and TP 50% TA | yes | 56.007 | 147.1984
17844 | City of Titusville | North IRL | A | IR1-5 | 0.35 | 0.47 | 0.061636 | 10.8399 | 1.7993 | 0.66813 | 0.1109 | 1400 | Commercial and Services | TV-06 | Spaceview Park | 110.6536 | City of Titusville | DEP/ SJRWMD/ FCT/ Florida Recreation Development Assistance Program (FRDAP)/ FDOT | Spaceview Park | Alum treatment. | Alum Injection Systems | Completed | 2007 | 1.153 | 378 | A | 111 | $2,727,394 | $15,000 | DEP/ SJRWMD/ FCT/ FRDAP/ FDOT/ City | DEP - $981,151/ SJRWMD - $83,600/ FCT - $228,375/ FRDAP - $103,956/ FDOT - $72,195/ City - $1,258,116 | G0053 | Structural | 2013 | North Indian River Lagoon | 28.61416 | -80.80638 | 2006 | TN 90% TA and TP 50% TA | yes | 63.3402 | 249.4333
17845 | City of Titusville | North IRL | A | IR1-5 | 0.35 | 0.47 | 0.27611 | 10.8399 | 1.7993 | 2.993 | 0.49681 | 1410 | Retail Sales and Services | TV-06 | Spaceview Park | 110.6536 | City of Titusville | DEP/ SJRWMD/ FCT/ Florida Recreation Development Assistance Program (FRDAP)/ FDOT | Spaceview Park | Alum treatment. | Alum Injection Systems | Completed | 2007 | 1.153 | 378 | A | 111 | $2,727,394 | $15,000 | DEP/ SJRWMD/ FCT/ FRDAP/ FDOT/ City | DEP - $981,151/ SJRWMD - $83,600/ FCT - $228,375/ FRDAP - $103,956/ FDOT - $72,195/ City - $1,258,116 | G0053 | Structural | 2013 | North Indian River Lagoon | 28.61416 | -80.80638 | 2006 | TN 90% TA and TP 50% TA | yes | 166.7408 | 1117.3913
17846 | City of Titusville | North IRL | A | IR1-5 | 0.35 | 0.47 | 0.27949 | 10.8399 | 1.7993 | 3.0296 | 0.50288 | 1330 | Residential, High density; Multiple Dwelling Units, Low Rise <Two stories or less> | TV-06 | Spaceview Park | 110.6536 | City of Titusville | DEP/ SJRWMD/ FCT/ Florida Recreation Development Assistance Program (FRDAP)/ FDOT | Spaceview Park | Alum treatment. | Alum Injection Systems | Completed | 2007 | 1.153 | 378 | A | 111 | $2,727,394 | $15,000 | DEP/ SJRWMD/ FCT/ FRDAP/ FDOT/ City | DEP - $981,151/ SJRWMD - $83,600/ FCT - $228,375/ FRDAP - $103,956/ FDOT - $72,195/ City - $1,258,116 | G0053 | Structural | 2013 | North Indian River Lagoon | 28.61416 | -80.80638 | 2006 | TN 90% TA and TP 50% TA | yes | 134.3586 | 1131.0393
17847 | City of Titusville | North IRL | A | IR1-5 | 0.35 | 0.47 | 0.00052786 | 10.8399 | 1.7993 | 0.0057219 | 0.00094977 | 1210 | Fixed Single Family Units | TV-06 | Spaceview Park | 110.6536 | City of Titusville | DEP/ SJRWMD/ FCT/ Florida Recreation Development Assistance Program (FRDAP)/ FDOT | Spaceview Park | Alum treatment. | Alum Injection Systems | Completed | 2007 | 1.153 | 378 | A | 111 | $2,727,394 | $15,000 | DEP/ SJRWMD/ FCT/ FRDAP/ FDOT/ City | DEP - $981,151/ SJRWMD - $83,600/ FCT - $228,375/ FRDAP - $103,956/ FDOT - $72,195/ City - $1,258,116 | G0053 | Structural | 2013 | North Indian River Lagoon | 28.61416 | -80.80638 | 2006 | TN 90% TA and TP 50% TA | yes | 22.0065 | 2.1362
17848 | City of Titusville | North IRL | A | IR1-5 | 0.35 | 0.47 | 0.1667 | 9.0606 | 1.2297 | 1.5104 | 0.20498 | 1100 | Residential, Low Density-Less than two dwelling units/acre | TV-06 | Spaceview Park | 110.6536 | City of Titusville | DEP/ SJRWMD/ FCT/ Florida Recreation Development Assistance Program (FRDAP)/ FDOT | Spaceview Park | Alum treatment. | Alum Injection Systems | Completed | 2007 | 1.153 | 378 | A | 111 | $2,727,394 | $15,000 | DEP/ SJRWMD/ FCT/ FRDAP/ FDOT/ City | DEP - $981,151/ SJRWMD - $83,600/ FCT - $228,375/ FRDAP - $103,956/ FDOT - $72,195/ City - $1,258,116 | G0053 | Structural | 2013 | North Indian River Lagoon | 28.61416 | -80.80638 | 2006 | TN 90% TA and TP 50% TA | yes | 216.6637 | 674.6105
17849 | City of Titusville | North IRL | A | IR1-5 | 0.35 | 0.47 | 0.044727 | 9.0606 | 1.2297 | 0.40525 | 0.054998 | 1200 | Residential, Medium Density-Two-five dwellingunits per acre | TV-06 | Spaceview Park | 110.6536 | City of Titusville | DEP/ SJRWMD/ FCT/ Florida Recreation Development Assistance Program (FRDAP)/ FDOT | Spaceview Park | Alum treatment. | Alum Injection Systems | Completed | 2007 | 1.153 | 378 | A | 111 | $2,727,394 | $15,000 | DEP/ SJRWMD/ FCT/ FRDAP/ FDOT/ City | DEP - $981,151/ SJRWMD - $83,600/ FCT - $228,375/ FRDAP - $103,956/ FDOT - $72,195/ City - $1,258,116 | G0053 | Structural | 2013 | North Indian River Lagoon | 28.61416 | -80.80638 | 2006 | TN 90% TA and TP 50% TA | yes | 74.0342 | 181.0028
17850 | City of Titusville | North IRL | A | IR1-5 | 0.35 | 0.47 | 0.14517 | 9.0606 | 1.2297 | 1.3153 | 0.17851 | 1400 | Commercial and Services | TV-06 | Spaceview Park | 110.6536 | City of Titusville | DEP/ SJRWMD/ FCT/ Florida Recreation Development Assistance Program (FRDAP)/ FDOT | Spaceview Park | Alum treatment. | Alum Injection Systems | Completed | 2007 | 1.153 | 378 | A | 111 | $2,727,394 | $15,000 | DEP/ SJRWMD/ FCT/ FRDAP/ FDOT/ City | DEP - $981,151/ SJRWMD - $83,600/ FCT - $228,375/ FRDAP - $103,956/ FDOT - $72,195/ City - $1,258,116 | G0053 | Structural | 2013 | North Indian River Lagoon | 28.61416 | -80.80638 | 2006 | TN 90% TA and TP 50% TA | yes | 115.437 | 587.4825
17851 | City of Titusville | North IRL | A | IR1-5 | 0.35 | 0.47 | 0.0096225 | 9.0606 | 1.2297 | 0.087186 | 0.011832 | 1420 | Wholesale Sales and Services <Excluding warehouses associated with industrial use> | TV-06 | Spaceview Park | 110.6536 | City of Titusville | DEP/ SJRWMD/ FCT/ Florida Recreation Development Assistance Program (FRDAP)/ FDOT | Spaceview Park | Alum treatment. | Alum Injection Systems | Completed | 2007 | 1.153 | 378 | A | 111 | $2,727,394 | $15,000 | DEP/ SJRWMD/ FCT/ FRDAP/ FDOT/ City | DEP - $981,151/ SJRWMD - $83,600/ FCT - $228,375/ FRDAP - $103,956/ FDOT - $72,195/ City - $1,258,116 | G0053 | Structural | 2013 | North Indian River Lagoon | 28.61416 | -80.80638 | 2006 | TN 90% TA and TP 50% TA | yes | 32.0008 | 38.9408
17852 | City of Titusville | North IRL | A | IR1-5 | 0.35 | 0.47 | 0.044291 | 9.0606 | 1.2297 | 0.40131 | 0.054463 | 1410 | Retail Sales and Services | TV-06 | Spaceview Park | 110.6536 | City of Titusville | DEP/ SJRWMD/ FCT/ Florida Recreation Development Assistance Program (FRDAP)/ FDOT | Spaceview Park | Alum treatment. | Alum Injection Systems | Completed | 2007 | 1.153 | 378 | A | 111 | $2,727,394 | $15,000 | DEP/ SJRWMD/ FCT/ FRDAP/ FDOT/ City | DEP - $981,151/ SJRWMD - $83,600/ FCT - $228,375/ FRDAP - $103,956/ FDOT - $72,195/ City - $1,258,116 | G0053 | Structural | 2013 | North Indian River Lagoon | 28.61416 | -80.80638 | 2006 | TN 90% TA and TP 50% TA | yes | 56.8494 | 179.2409
17853 | City of Titusville | North IRL | A | IR1-5 | 0.35 | 0.47 | 0.20503 | 9.0606 | 1.2297 | 1.8577 | 0.25212 | 1720 | Religious | TV-06 | Spaceview Park | 110.6536 | City of Titusville | DEP/ SJRWMD/ FCT/ Florida Recreation Development Assistance Program (FRDAP)/ FDOT | Spaceview Park | Alum treatment. | Alum Injection Systems | Completed | 2007 | 1.153 | 378 | A | 111 | $2,727,394 | $15,000 | DEP/ SJRWMD/ FCT/ FRDAP/ FDOT/ City | DEP - $981,151/ SJRWMD - $83,600/ FCT - $228,375/ FRDAP - $103,956/ FDOT - $72,195/ City - $1,258,116 | G0053 | Structural | 2013 | North Indian River Lagoon | 28.61416 | -80.80638 | 2006 | TN 90% TA and TP 50% TA | yes | 147.5847 | 829.7305
17854 | City of Titusville | North IRL | A | IR1-5 | 0.35 | 0.47 | 0.002222 | 9.0606 | 1.2297 | 0.020132 | 0.0027322 | 1300 | Residential, High Density | TV-06 | Spaceview Park | 110.6536 | City of Titusville | DEP/ SJRWMD/ FCT/ Florida Recreation Development Assistance Program (FRDAP)/ FDOT | Spaceview Park | Alum treatment. | Alum Injection Systems | Completed | 2007 | 1.153 | 378 | A | 111 | $2,727,394 | $15,000 | DEP/ SJRWMD/ FCT/ FRDAP/ FDOT/ City | DEP - $981,151/ SJRWMD - $83,600/ FCT - $228,375/ FRDAP - $103,956/ FDOT - $72,195/ City - $1,258,116 | G0053 | Structural | 2013 | North Indian River Lagoon | 28.61416 | -80.80638 | 2006 | TN 90% TA and TP 50% TA | yes | 14.713 | 8.9919
17855 | City of Titusville | North IRL | A | IR1-5 | 0.35 | 0.47 | 0.019646 | 9.1055 | 1.2312 | 0.17889 | 0.024189 | 1400 | Commercial and Services | TV-06 | Spaceview Park | 110.6536 | City of Titusville | DEP/ SJRWMD/ FCT/ Florida Recreation Development Assistance Program (FRDAP)/ FDOT | Spaceview Park | Alum treatment. | Alum Injection Systems | Completed | 2007 | 1.153 | 378 | A | 111 | $2,727,394 | $15,000 | DEP/ SJRWMD/ FCT/ FRDAP/ FDOT/ City | DEP - $981,151/ SJRWMD - $83,600/ FCT - $228,375/ FRDAP - $103,956/ FDOT - $72,195/ City - $1,258,116 | G0053 | Structural | 2013 | North Indian River Lagoon | 28.61416 | -80.80638 | 2006 | TN 90% TA and TP 50% TA | yes | 103.1887 | 79.5049
17856 | City of Titusville | North IRL | A | IR1-5 | 0.35 | 0.47 | 0.13644 | 9.1055 | 1.2312 | 1.2424 | 0.16799 | 1850 | Parks and Zoos | TV-06 | Spaceview Park | 110.6536 | City of Titusville | DEP/ SJRWMD/ FCT/ Florida Recreation Development Assistance Program (FRDAP)/ FDOT | Spaceview Park | Alum treatment. | Alum Injection Systems | Completed | 2007 | 1.153 | 378 | A | 111 | $2,727,394 | $15,000 | DEP/ SJRWMD/ FCT/ FRDAP/ FDOT/ City | DEP - $981,151/ SJRWMD - $83,600/ FCT - $228,375/ FRDAP - $103,956/ FDOT - $72,195/ City - $1,258,116 | G0053 | Structural | 2013 | North Indian River Lagoon | 28.61416 | -80.80638 | 2006 | TN 90% TA and TP 50% TA | yes | 122.0936 | 552.1562
17857 | City of Titusville | North IRL | A | IR1-5 | 0.35 | 0.47 | 0.46168 | 9.1055 | 1.2312 | 4.2038 | 0.56843 | 1410 | Retail Sales and Services | TV-06 | Spaceview Park | 110.6536 | City of Titusville | DEP/ SJRWMD/ FCT/ Florida Recreation Development Assistance Program (FRDAP)/ FDOT | Spaceview Park | Alum treatment. | Alum Injection Systems | Completed | 2007 | 1.153 | 378 | A | 111 | $2,727,394 | $15,000 | DEP/ SJRWMD/ FCT/ FRDAP/ FDOT/ City | DEP - $981,151/ SJRWMD - $83,600/ FCT - $228,375/ FRDAP - $103,956/ FDOT - $72,195/ City - $1,258,116 | G0053 | Structural | 2013 | North Indian River Lagoon | 28.61416 | -80.80638 | 2006 | TN 90% TA and TP 50% TA | yes | 174.7347 | 1868.3389
17858 | City of Titusville | North IRL | A | IR1-5 | 0.35 | 0.47 | 0.0059355 | 9.8843 | 1.4518 | 0.058668 | 0.0086171 | 1200 | Residential, Medium Density-Two-five dwellingunits per acre | TV-06 | Spaceview Park | 110.6536 | City of Titusville | DEP/ SJRWMD/ FCT/ Florida Recreation Development Assistance Program (FRDAP)/ FDOT | Spaceview Park | Alum treatment. | Alum Injection Systems | Completed | 2007 | 1.153 | 378 | A | 111 | $2,727,394 | $15,000 | DEP/ SJRWMD/ FCT/ FRDAP/ FDOT/ City | DEP - $981,151/ SJRWMD - $83,600/ FCT - $228,375/ FRDAP - $103,956/ FDOT - $72,195/ City - $1,258,116 | G0053 | Structural | 2013 | North Indian River Lagoon | 28.61416 | -80.80638 | 2006 | TN 90% TA and TP 50% TA | yes | 23.2592 | 24.02
17859 | City of Titusville | North IRL | A | IR1-5 | 0.35 | 0.47 | 0.043204 | 9.885 | 1.4519 | 0.42707 | 0.062729 | 1200 | Residential, Medium Density-Two-five dwellingunits per acre | TV-06 | Spaceview Park | 110.6536 | City of Titusville | DEP/ SJRWMD/ FCT/ Florida Recreation Development Assistance Program (FRDAP)/ FDOT | Spaceview Park | Alum treatment. | Alum Injection Systems | Completed | 2007 | 1.153 | 378 | A | 111 | $2,727,394 | $15,000 | DEP/ SJRWMD/ FCT/ FRDAP/ FDOT/ City | DEP - $981,151/ SJRWMD - $83,600/ FCT - $228,375/ FRDAP - $103,956/ FDOT - $72,195/ City - $1,258,116 | G0053 | Structural | 2013 | North Indian River Lagoon | 28.61416 | -80.80638 | 2006 | TN 90% TA and TP 50% TA | yes | 67.2842 | 174.8405
17860 | City of Titusville | North IRL | A | IR1-5 | 0.35 | 0.47 | 0.2092 | 9.885 | 1.4519 | 2.068 | 0.30374 | 1210 | Fixed Single Family Units | TV-06 | Spaceview Park | 110.6536 | City of Titusville | DEP/ SJRWMD/ FCT/ Florida Recreation Development Assistance Program (FRDAP)/ FDOT | Spaceview Park | Alum treatment. | Alum Injection Systems | Completed | 2007 | 1.153 | 378 | A | 111 | $2,727,394 | $15,000 | DEP/ SJRWMD/ FCT/ FRDAP/ FDOT/ City | DEP - $981,151/ SJRWMD - $83,600/ FCT - $228,375/ FRDAP - $103,956/ FDOT - $72,195/ City - $1,258,116 | G0053 | Structural | 2013 | North Indian River Lagoon | 28.61416 | -80.80638 | 2006 | TN 90% TA and TP 50% TA | yes | 118.8708 | 846.6015
17861 | City of Titusville | North IRL | A | IR1-5 | 0.35 | 0.47 | 0.065119 | 9.885 | 1.4519 | 0.64371 | 0.094548 | 1210 | Fixed Single Family Units | TV-06 | Spaceview Park | 110.6536 | City of Titusville | DEP/ SJRWMD/ FCT/ Florida Recreation Development Assistance Program (FRDAP)/ FDOT | Spaceview Park | Alum treatment. | Alum Injection Systems | Completed | 2007 | 1.153 | 378 | A | 111 | $2,727,394 | $15,000 | DEP/ SJRWMD/ FCT/ FRDAP/ FDOT/ City | DEP - $981,151/ SJRWMD - $83,600/ FCT - $228,375/ FRDAP - $103,956/ FDOT - $72,195/ City - $1,258,116 | G0053 | Structural | 2013 | North Indian River Lagoon | 28.61416 | -80.80638 | 2006 | TN 90% TA and TP 50% TA | yes | 69.1317 | 263.5276
17862 | City of Titusville | North IRL | A | IR1-5 | 0.35 | 0.47 | 0.11196 | 9.885 | 1.4519 | 1.1067 | 0.16255 | 1210 | Fixed Single Family Units | TV-06 | Spaceview Park | 110.6536 | City of Titusville | DEP/ SJRWMD/ FCT/ Florida Recreation Development Assistance Program (FRDAP)/ FDOT | Spaceview Park | Alum treatment. | Alum Injection Systems | Completed | 2007 | 1.153 | 378 | A | 111 | $2,727,394 | $15,000 | DEP/ SJRWMD/ FCT/ FRDAP/ FDOT/ City | DEP - $981,151/ SJRWMD - $83,600/ FCT - $228,375/ FRDAP - $103,956/ FDOT - $72,195/ City - $1,258,116 | G0053 | Structural | 2013 | North Indian River Lagoon | 28.61416 | -80.80638 | 2006 | TN 90% TA and TP 50% TA | yes | 96.1079 | 453.0725
17863 | City of Titusville | North IRL | A | IR1-5 | 0.35 | 0.47 | 0.020097 | 9.885 | 1.4519 | 0.19866 | 0.029179 | 1210 | Fixed Single Family Units | TV-06 | Spaceview Park | 110.6536 | City of Titusville | DEP/ SJRWMD/ FCT/ Florida Recreation Development Assistance Program (FRDAP)/ FDOT | Spaceview Park | Alum treatment. | Alum Injection Systems | Completed | 2007 | 1.153 | 378 | A | 111 | $2,727,394 | $15,000 | DEP/ SJRWMD/ FCT/ FRDAP/ FDOT/ City | DEP - $981,151/ SJRWMD - $83,600/ FCT - $228,375/ FRDAP - $103,956/ FDOT - $72,195/ City - $1,258,116 | G0053 | Structural | 2013 | North Indian River Lagoon | 28.61416 | -80.80638 | 2006 | TN 90% TA and TP 50% TA | yes | 37.407 | 81.3293
17864 | City of Titusville | North IRL | A | IR1-5 | 0.35 | 0.47 | 0.085217 | 10.645 | 1.8054 | 0.90714 | 0.15385 | 1200 | Residential, Medium Density-Two-five dwellingunits per acre | TV-06 | Spaceview Park | 110.6536 | City of Titusville | DEP/ SJRWMD/ FCT/ Florida Recreation Development Assistance Program (FRDAP)/ FDOT | Spaceview Park | Alum treatment. | Alum Injection Systems | Completed | 2007 | 1.153 | 378 | A | 111 | $2,727,394 | $15,000 | DEP/ SJRWMD/ FCT/ FRDAP/ FDOT/ City | DEP - $981,151/ SJRWMD - $83,600/ FCT - $228,375/ FRDAP - $103,956/ FDOT - $72,195/ City - $1,258,116 | G0053 | Structural | 2013 | North Indian River Lagoon | 28.61416 | -80.80638 | 2006 | TN 90% TA and TP 50% TA | yes | 108.229 | 344.8627
17865 | City of Titusville | North IRL | A | IR1-5 | 0.35 | 0.47 | 0.010818 | 10.645 | 1.8054 | 0.11516 | 0.01953 | 1330 | Residential, High density; Multiple Dwelling Units, Low Rise <Two stories or less> | TV-06 | Spaceview Park | 110.6536 | City of Titusville | DEP/ SJRWMD/ FCT/ Florida Recreation Development Assistance Program (FRDAP)/ FDOT | Spaceview Park | Alum treatment. | Alum Injection Systems | Completed | 2007 | 1.153 | 378 | A | 111 | $2,727,394 | $15,000 | DEP/ SJRWMD/ FCT/ FRDAP/ FDOT/ City | DEP - $981,151/ SJRWMD - $83,600/ FCT - $228,375/ FRDAP - $103,956/ FDOT - $72,195/ City - $1,258,116 | G0053 | Structural | 2013 | North Indian River Lagoon | 28.61416 | -80.80638 | 2006 | TN 90% TA and TP 50% TA | yes | 30.6972 | 43.7781
17866 | City of Titusville | North IRL | A | IR1-5 | 0.35 | 0.47 | 0.0012122 | 10.645 | 1.8054 | 0.012904 | 0.0021884 | 1330 | Residential, High density; Multiple Dwelling Units, Low Rise <Two stories or less> | TV-06 | Spaceview Park | 110.6536 | City of Titusville | DEP/ SJRWMD/ FCT/ Florida Recreation Development Assistance Program (FRDAP)/ FDOT | Spaceview Park | Alum treatment. | Alum Injection Systems | Completed | 2007 | 1.153 | 378 | A | 111 | $2,727,394 | $15,000 | DEP/ SJRWMD/ FCT/ FRDAP/ FDOT/ City | DEP - $981,151/ SJRWMD - $83,600/ FCT - $228,375/ FRDAP - $103,956/ FDOT - $72,195/ City - $1,258,116 | G0053 | Structural | 2013 | North Indian River Lagoon | 28.61416 | -80.80638 | 2006 | TN 90% TA and TP 50% TA | yes | 11.4794 | 4.9055
17867 | City of Titusville | North IRL | A | IR1-5 | 0.35 | 0.47 | 0.065387 | 10.645 | 1.8054 | 0.69604 | 0.11805 | 1210 | Fixed Single Family Units | TV-06 | Spaceview Park | 110.6536 | City of Titusville | DEP/ SJRWMD/ FCT/ Florida Recreation Development Assistance Program (FRDAP)/ FDOT | Spaceview Park | Alum treatment. | Alum Injection Systems | Completed | 2007 | 1.153 | 378 | A | 111 | $2,727,394 | $15,000 | DEP/ SJRWMD/ FCT/ FRDAP/ FDOT/ City | DEP - $981,151/ SJRWMD - $83,600/ FCT - $228,375/ FRDAP - $103,956/ FDOT - $72,195/ City - $1,258,116 | G0053 | Structural | 2013 | North Indian River Lagoon | 28.61416 | -80.80638 | 2006 | TN 90% TA and TP 50% TA | yes | 73.1099 | 264.6102
17868 | City of Titusville | North IRL | A | IR1-5 | 0.35 | 0.47 | 0.072895 | 10.645 | 1.8054 | 0.77596 | 0.1316 | 1330 | Residential, High density; Multiple Dwelling Units, Low Rise <Two stories or less> | TV-06 | Spaceview Park | 110.6536 | City of Titusville | DEP/ SJRWMD/ FCT/ Florida Recreation Development Assistance Program (FRDAP)/ FDOT | Spaceview Park | Alum treatment. | Alum Injection Systems | Completed | 2007 | 1.153 | 378 | A | 111 | $2,727,394 | $15,000 | DEP/ SJRWMD/ FCT/ FRDAP/ FDOT/ City | DEP - $981,151/ SJRWMD - $83,600/ FCT - $228,375/ FRDAP - $103,956/ FDOT - $72,195/ City - $1,258,116 | G0053 | Structural | 2013 | North Indian River Lagoon | 28.61416 | -80.80638 | 2006 | TN 90% TA and TP 50% TA | yes | 68.0255 | 294.9941
17869 | City of Titusville | North IRL | A | IR1-5 | 0.35 | 0.47 | 0.052072 | 10.645 | 1.8054 | 0.5543 | 0.094008 | 1330 | Residential, High density; Multiple Dwelling Units, Low Rise <Two stories or less> | TV-06 | Spaceview Park | 110.6536 | City of Titusville | DEP/ SJRWMD/ FCT/ Florida Recreation Development Assistance Program (FRDAP)/ FDOT | Spaceview Park | Alum treatment. | Alum Injection Systems | Completed | 2007 | 1.153 | 378 | A | 111 | $2,727,394 | $15,000 | DEP/ SJRWMD/ FCT/ FRDAP/ FDOT/ City | DEP - $981,151/ SJRWMD - $83,600/ FCT - $228,375/ FRDAP - $103,956/ FDOT - $72,195/ City - $1,258,116 | G0053 | Structural | 2013 | North Indian River Lagoon | 28.61416 | -80.80638 | 2006 | TN 90% TA and TP 50% TA | yes | 58.5168 | 210.726
17870 | City of Titusville | North IRL | A | IR1-5 | 0.35 | 0.47 | 0.010976 | 10.645 | 1.8054 | 0.11683 | 0.019815 | 1330 | Residential, High density; Multiple Dwelling Units, Low Rise <Two stories or less> | TV-06 | Spaceview Park | 110.6536 | City of Titusville | DEP/ SJRWMD/ FCT/ Florida Recreation Development Assistance Program (FRDAP)/ FDOT | Spaceview Park | Alum treatment. | Alum Injection Systems | Completed | 2007 | 1.153 | 378 | A | 111 | $2,727,394 | $15,000 | DEP/ SJRWMD/ FCT/ FRDAP/ FDOT/ City | DEP - $981,151/ SJRWMD - $83,600/ FCT - $228,375/ FRDAP - $103,956/ FDOT - $72,195/ City - $1,258,116 | G0053 | Structural | 2013 | North Indian River Lagoon | 28.61416 | -80.80638 | 2006 | TN 90% TA and TP 50% TA | yes | 29.4642 | 44.4165
17871 | City of Titusville | North IRL | A | IR1-5 | 0.35 | 0.47 | 0.044271 | 10.645 | 1.8054 | 0.47127 | 0.079926 | 1330 | Residential, High density; Multiple Dwelling Units, Low Rise <Two stories or less> | TV-06 | Spaceview Park | 110.6536 | City of Titusville | DEP/ SJRWMD/ FCT/ Florida Recreation Development Assistance Program (FRDAP)/ FDOT | Spaceview Park | Alum treatment. | Alum Injection Systems | Completed | 2007 | 1.153 | 378 | A | 111 | $2,727,394 | $15,000 | DEP/ SJRWMD/ FCT/ FRDAP/ FDOT/ City | DEP - $981,151/ SJRWMD - $83,600/ FCT - $228,375/ FRDAP - $103,956/ FDOT - $72,195/ City - $1,258,116 | G0053 | Structural | 2013 | North Indian River Lagoon | 28.61416 | -80.80638 | 2006 | TN 90% TA and TP 50% TA | yes | 52.4051 | 179.1598
17872 | City of Titusville | North IRL | A | IR1-5 | 0.35 | 0.47 | 0.0048831 | 10.645 | 1.8054 | 0.05198 | 0.0088157 | 1210 | Fixed Single Family Units | TV-06 | Spaceview Park | 110.6536 | City of Titusville | DEP/ SJRWMD/ FCT/ Florida Recreation Development Assistance Program (FRDAP)/ FDOT | Spaceview Park | Alum treatment. | Alum Injection Systems | Completed | 2007 | 1.153 | 378 | A | 111 | $2,727,394 | $15,000 | DEP/ SJRWMD/ FCT/ FRDAP/ FDOT/ City | DEP - $981,151/ SJRWMD - $83,600/ FCT - $228,375/ FRDAP - $103,956/ FDOT - $72,195/ City - $1,258,116 | G0053 | Structural | 2013 | North Indian River Lagoon | 28.61416 | -80.80638 | 2006 | TN 90% TA and TP 50% TA | yes | 23.2306 | 19.7611
17873 | City of Titusville | North IRL | A | IR1-5 | 0.35 | 0.47 | 0.31694 | 10.2444 | 1.3703 | 3.2469 | 0.4343 | 1410 | Retail Sales and Services | TV-06 | Spaceview Park | 110.6536 | City of Titusville | DEP/ SJRWMD/ FCT/ Florida Recreation Development Assistance Program (FRDAP)/ FDOT | Spaceview Park | Alum treatment. | Alum Injection Systems | Completed | 2007 | 1.153 | 378 | A | 111 | $2,727,394 | $15,000 | DEP/ SJRWMD/ FCT/ FRDAP/ FDOT/ City | DEP - $981,151/ SJRWMD - $83,600/ FCT - $228,375/ FRDAP - $103,956/ FDOT - $72,195/ City - $1,258,116 | G0053 | Structural | 2013 | North Indian River Lagoon | 28.61416 | -80.80638 | 2006 | TN 90% TA and TP 50% TA | yes | 143.1129 | 1282.6159
17874 | City of Titusville | North IRL | A | IR1-5 | 0.35 | 0.47 | 0.051371 | 10.2444 | 1.3703 | 0.52626 | 0.070393 | 1750 | Governmental | TV-06 | Spaceview Park | 110.6536 | City of Titusville | DEP/ SJRWMD/ FCT/ Florida Recreation Development Assistance Program (FRDAP)/ FDOT | Spaceview Park | Alum treatment. | Alum Injection Systems | Completed | 2007 | 1.153 | 378 | A | 111 | $2,727,394 | $15,000 | DEP/ SJRWMD/ FCT/ FRDAP/ FDOT/ City | DEP - $981,151/ SJRWMD - $83,600/ FCT - $228,375/ FRDAP - $103,956/ FDOT - $72,195/ City - $1,258,116 | G0053 | Structural | 2013 | North Indian River Lagoon | 28.61416 | -80.80638 | 2006 | TN 90% TA and TP 50% TA | yes | 112.3054 | 207.8904
17875 | City of Titusville | North IRL | A | IR1-5 | 0.35 | 0.47 | 0.013985 | 8.1697 | 1.12 | 0.11426 | 0.015663 | 1720 | Religious | TV-06 | Spaceview Park | 110.6536 | City of Titusville | DEP/ SJRWMD/ FCT/ Florida Recreation Development Assistance Program (FRDAP)/ FDOT | Spaceview Park | Alum treatment. | Alum Injection Systems | Completed | 2007 | 1.153 | 378 | A | 111 | $2,727,394 | $15,000 | DEP/ SJRWMD/ FCT/ FRDAP/ FDOT/ City | DEP - $981,151/ SJRWMD - $83,600/ FCT - $228,375/ FRDAP - $103,956/ FDOT - $72,195/ City - $1,258,116 | G0053 | Structural | 2013 | North Indian River Lagoon | 28.61416 | -80.80638 | 2006 | TN 90% TA and TP 50% TA | yes | 47.5991 | 56.5964
17876 | City of Titusville | North IRL | A | IR1-5 | 0.35 | 0.47 | 0.16443 | 9.8843 | 1.4518 | 1.6253 | 0.23873 | 1200 | Residential, Medium Density-Two-five dwellingunits per acre | TV-06 | Spaceview Park | 110.6536 | City of Titusville | DEP/ SJRWMD/ FCT/ Florida Recreation Development Assistance Program (FRDAP)/ FDOT | Spaceview Park | Alum treatment. | Alum Injection Systems | Completed | 2007 | 1.153 | 378 | A | 111 | $2,727,394 | $15,000 | DEP/ SJRWMD/ FCT/ FRDAP/ FDOT/ City | DEP - $981,151/ SJRWMD - $83,600/ FCT - $228,375/ FRDAP - $103,956/ FDOT - $72,195/ City - $1,258,116 | G0053 | Structural | 2013 | North Indian River Lagoon | 28.61416 | -80.80638 | 2006 | TN 90% TA and TP 50% TA | yes | 111.6161 | 665.4399
17877 | City of Titusville | North IRL | A | IR1-5 | 0.35 | 0.47 | 0.0033347 | 9.8843 | 1.4518 | 0.032961 | 0.0048413 | 1210 | Fixed Single Family Units | TV-06 | Spaceview Park | 110.6536 | City of Titusville | DEP/ SJRWMD/ FCT/ Florida Recreation Development Assistance Program (FRDAP)/ FDOT | Spaceview Park | Alum treatment. | Alum Injection Systems | Completed | 2007 | 1.153 | 378 | A | 111 | $2,727,394 | $15,000 | DEP/ SJRWMD/ FCT/ FRDAP/ FDOT/ City | DEP - $981,151/ SJRWMD - $83,600/ FCT - $228,375/ FRDAP - $103,956/ FDOT - $72,195/ City - $1,258,116 | G0053 | Structural | 2013 | North Indian River Lagoon | 28.61416 | -80.80638 | 2006 | TN 90% TA and TP 50% TA | yes | 18.3085 | 13.4949
17878 | City of Titusville | North IRL | A | IR1-5 | 0.35 | 0.47 | 0.021511 | 9.8843 | 1.4518 | 0.21262 | 0.031229 | 1210 | Fixed Single Family Units | TV-06 | Spaceview Park | 110.6536 | City of Titusville | DEP/ SJRWMD/ FCT/ Florida Recreation Development Assistance Program (FRDAP)/ FDOT | Spaceview Park | Alum treatment. | Alum Injection Systems | Completed | 2007 | 1.153 | 378 | A | 111 | $2,727,394 | $15,000 | DEP/ SJRWMD/ FCT/ FRDAP/ FDOT/ City | DEP - $981,151/ SJRWMD - $83,600/ FCT - $228,375/ FRDAP - $103,956/ FDOT - $72,195/ City - $1,258,116 | G0053 | Structural | 2013 | North Indian River Lagoon | 28.61416 | -80.80638 | 2006 | TN 90% TA and TP 50% TA | yes | 46.7994 | 87.0507
17879 | City of Titusville | North IRL | A | IR1-5 | 0.35 | 0.47 | 0.13306 | 9.8843 | 1.4518 | 1.3152 | 0.19318 | 1210 | Fixed Single Family Units | TV-06 | Spaceview Park | 110.6536 | City of Titusville | DEP/ SJRWMD/ FCT/ Florida Recreation Development Assistance Program (FRDAP)/ FDOT | Spaceview Park | Alum treatment. | Alum Injection Systems | Completed | 2007 | 1.153 | 378 | A | 111 | $2,727,394 | $15,000 | DEP/ SJRWMD/ FCT/ FRDAP/ FDOT/ City | DEP - $981,151/ SJRWMD - $83,600/ FCT - $228,375/ FRDAP - $103,956/ FDOT - $72,195/ City - $1,258,116 | G0053 | Structural | 2013 | North Indian River Lagoon | 28.61416 | -80.80638 | 2006 | TN 90% TA and TP 50% TA | yes | 93.0854 | 538.4878
17880 | City of Titusville | North IRL | A | IR1-5 | 0.35 | 0.47 | 0.095321 | 9.8843 | 1.4518 | 0.94218 | 0.13839 | 1210 | Fixed Single Family Units | TV-06 | Spaceview Park | 110.6536 | City of Titusville | DEP/ SJRWMD/ FCT/ Florida Recreation Development Assistance Program (FRDAP)/ FDOT | Spaceview Park | Alum treatment. | Alum Injection Systems | Completed | 2007 | 1.153 | 378 | A | 111 | $2,727,394 | $15,000 | DEP/ SJRWMD/ FCT/ FRDAP/ FDOT/ City | DEP - $981,151/ SJRWMD - $83,600/ FCT - $228,375/ FRDAP - $103,956/ FDOT - $72,195/ City - $1,258,116 | G0053 | Structural | 2013 | North Indian River Lagoon | 28.61416 | -80.80638 | 2006 | TN 90% TA and TP 50% TA | yes | 91.9181 | 385.7514
17881 | City of Titusville | North IRL | A | IR1-5 | 0.35 | 0.47 | 0.12327 | 9.8843 | 1.4518 | 1.2184 | 0.17896 | 1210 | Fixed Single Family Units | TV-06 | Spaceview Park | 110.6536 | City of Titusville | DEP/ SJRWMD/ FCT/ Florida Recreation Development Assistance Program (FRDAP)/ FDOT | Spaceview Park | Alum treatment. | Alum Injection Systems | Completed | 2007 | 1.153 | 378 | A | 111 | $2,727,394 | $15,000 | DEP/ SJRWMD/ FCT/ FRDAP/ FDOT/ City | DEP - $981,151/ SJRWMD - $83,600/ FCT - $228,375/ FRDAP - $103,956/ FDOT - $72,195/ City - $1,258,116 | G0053 | Structural | 2013 | North Indian River Lagoon | 28.61416 | -80.80638 | 2006 | TN 90% TA and TP 50% TA | yes | 98.0902 | 498.8565
17882 | City of Titusville | North IRL | A | IR1-5 | 0.35 | 0.47 | 0.064732 | 9.8843 | 1.4518 | 0.63983 | 0.093978 | 1210 | Fixed Single Family Units | TV-06 | Spaceview Park | 110.6536 | City of Titusville | DEP/ SJRWMD/ FCT/ Florida Recreation Development Assistance Program (FRDAP)/ FDOT | Spaceview Park | Alum treatment. | Alum Injection Systems | Completed | 2007 | 1.153 | 378 | A | 111 | $2,727,394 | $15,000 | DEP/ SJRWMD/ FCT/ FRDAP/ FDOT/ City | DEP - $981,151/ SJRWMD - $83,600/ FCT - $228,375/ FRDAP - $103,956/ FDOT - $72,195/ City - $1,258,116 | G0053 | Structural | 2013 | North Indian River Lagoon | 28.61416 | -80.80638 | 2006 | TN 90% TA and TP 50% TA | yes | 66.7155 | 261.9616
17883 | City of Titusville | North IRL | A | IR1-5 | 0.35 | 0.47 | 0.00055204 | 9.8843 | 1.4518 | 0.0054565 | 0.00080146 | 1210 | Fixed Single Family Units | TV-06 | Spaceview Park | 110.6536 | City of Titusville | DEP/ SJRWMD/ FCT/ Florida Recreation Development Assistance Program (FRDAP)/ FDOT | Spaceview Park | Alum treatment. | Alum Injection Systems | Completed | 2007 | 1.153 | 378 | A | 111 | $2,727,394 | $15,000 | DEP/ SJRWMD/ FCT/ FRDAP/ FDOT/ City | DEP - $981,151/ SJRWMD - $83,600/ FCT - $228,375/ FRDAP - $103,956/ FDOT - $72,195/ City - $1,258,116 | G0053 | Structural | 2013 | North Indian River Lagoon | 28.61416 | -80.80638 | 2006 | TN 90% TA and TP 50% TA | yes | 7.5403 | 2.234
17884 | Natural Lands | North IRL | A | IR1-5 | 0.35 | 0.47 | 0.0015838 | 7.723 | 1.5796 | 0.012231 | 0.0025017 | 5400 | Bays and estuaries | TV-06 | Spaceview Park | 110.6536 | City of Titusville | DEP/ SJRWMD/ FCT/ Florida Recreation Development Assistance Program (FRDAP)/ FDOT | Spaceview Park | Alum treatment. | Alum Injection Systems | Completed | 2007 | 1.153 | 378 | A | 111 | $2,727,394 | $15,000 | DEP/ SJRWMD/ FCT/ FRDAP/ FDOT/ City | DEP - $981,151/ SJRWMD - $83,600/ FCT - $228,375/ FRDAP - $103,956/ FDOT - $72,195/ City - $1,258,116 | G0053 | Structural | 2013 | North Indian River Lagoon | 28.61416 | -80.80638 | 2006 | TN 90% TA and TP 50% TA | yes | 13.8599 | 6.4093
17885 | City of Titusville | North IRL | A | IR1-5 | 0.35 | 0.47 | 0.053564 | 7.723 | 1.5796 | 0.41368 | 0.084609 | 1300 | Residential, High Density | TV-06 | Spaceview Park | 110.6536 | City of Titusville | DEP/ SJRWMD/ FCT/ Florida Recreation Development Assistance Program (FRDAP)/ FDOT | Spaceview Park | Alum treatment. | Alum Injection Systems | Completed | 2007 | 1.153 | 378 | A | 111 | $2,727,394 | $15,000 | DEP/ SJRWMD/ FCT/ FRDAP/ FDOT/ City | DEP - $981,151/ SJRWMD - $83,600/ FCT - $228,375/ FRDAP - $103,956/ FDOT - $72,195/ City - $1,258,116 | G0053 | Structural | 2013 | North Indian River Lagoon | 28.61416 | -80.80638 | 2006 | TN 90% TA and TP 50% TA | yes | 59.2631 | 216.7674
17886 | City of Titusville | North IRL | A | IR1-5 | 0.35 | 0.47 | 0.0082317 | 7.723 | 1.5796 | 0.063573 | 0.013003 | 1300 | Residential, High Density | TV-06 | Spaceview Park | 110.6536 | City of Titusville | DEP/ SJRWMD/ FCT/ Florida Recreation Development Assistance Program (FRDAP)/ FDOT | Spaceview Park | Alum treatment. | Alum Injection Systems | Completed | 2007 | 1.153 | 378 | A | 111 | $2,727,394 | $15,000 | DEP/ SJRWMD/ FCT/ FRDAP/ FDOT/ City | DEP - $981,151/ SJRWMD - $83,600/ FCT - $228,375/ FRDAP - $103,956/ FDOT - $72,195/ City - $1,258,116 | G0053 | Structural | 2013 | North Indian River Lagoon | 28.61416 | -80.80638 | 2006 | TN 90% TA and TP 50% TA | yes | 39.3036 | 33.3126
17887 | City of Titusville | North IRL | A | IR1-5 | 0.35 | 0.47 | 0.17145 | 10.4341 | 1.4636 | 1.7889 | 0.25093 | 1400 | Commercial and Services | TV-06 | Spaceview Park | 110.6536 | City of Titusville | DEP/ SJRWMD/ FCT/ Florida Recreation Development Assistance Program (FRDAP)/ FDOT | Spaceview Park | Alum treatment. | Alum Injection Systems | Completed | 2007 | 1.153 | 378 | A | 111 | $2,727,394 | $15,000 | DEP/ SJRWMD/ FCT/ FRDAP/ FDOT/ City | DEP - $981,151/ SJRWMD - $83,600/ FCT - $228,375/ FRDAP - $103,956/ FDOT - $72,195/ City - $1,258,116 | G0053 | Structural | 2013 | North Indian River Lagoon | 28.61416 | -80.80638 | 2006 | TN 90% TA and TP 50% TA | yes | 200.4394 | 693.8157
17888 | City of Titusville | North IRL | A | IR1-5 | 0.35 | 0.47 | 0.033006 | 10.4341 | 1.4636 | 0.34439 | 0.048308 | 1210 | Fixed Single Family Units | TV-06 | Spaceview Park | 110.6536 | City of Titusville | DEP/ SJRWMD/ FCT/ Florida Recreation Development Assistance Program (FRDAP)/ FDOT | Spaceview Park | Alum treatment. | Alum Injection Systems | Completed | 2007 | 1.153 | 378 | A | 111 | $2,727,394 | $15,000 | DEP/ SJRWMD/ FCT/ FRDAP/ FDOT/ City | DEP - $981,151/ SJRWMD - $83,600/ FCT - $228,375/ FRDAP - $103,956/ FDOT - $72,195/ City - $1,258,116 | G0053 | Structural | 2013 | North Indian River Lagoon | 28.61416 | -80.80638 | 2006 | TN 90% TA and TP 50% TA | yes | 47.7031 | 133.5698
17889 | City of Titusville | North IRL | A | IR1-5 | 0.35 | 0.47 | 0.11075 | 10.4341 | 1.4636 | 1.1555 | 0.16209 | 1430 | Professional Services | TV-06 | Spaceview Park | 110.6536 | City of Titusville | DEP/ SJRWMD/ FCT/ Florida Recreation Development Assistance Program (FRDAP)/ FDOT | Spaceview Park | Alum treatment. | Alum Injection Systems | Completed | 2007 | 1.153 | 378 | A | 111 | $2,727,394 | $15,000 | DEP/ SJRWMD/ FCT/ FRDAP/ FDOT/ City | DEP - $981,151/ SJRWMD - $83,600/ FCT - $228,375/ FRDAP - $103,956/ FDOT - $72,195/ City - $1,258,116 | G0053 | Structural | 2013 | North Indian River Lagoon | 28.61416 | -80.80638 | 2006 | TN 90% TA and TP 50% TA | yes | 90.1156 | 448.1736
17890 | City of Titusville | North IRL | A | IR1-5 | 0.35 | 0.47 | 0.069263 | 10.4341 | 1.4636 | 0.7227 | 0.10137 | 1210 | Fixed Single Family Units | TV-06 | Spaceview Park | 110.6536 | City of Titusville | DEP/ SJRWMD/ FCT/ Florida Recreation Development Assistance Program (FRDAP)/ FDOT | Spaceview Park | Alum treatment. | Alum Injection Systems | Completed | 2007 | 1.153 | 378 | A | 111 | $2,727,394 | $15,000 | DEP/ SJRWMD/ FCT/ FRDAP/ FDOT/ City | DEP - $981,151/ SJRWMD - $83,600/ FCT - $228,375/ FRDAP - $103,956/ FDOT - $72,195/ City - $1,258,116 | G0053 | Structural | 2013 | North Indian River Lagoon | 28.61416 | -80.80638 | 2006 | TN 90% TA and TP 50% TA | yes | 80.3568 | 280.297
17891 | City of Titusville | North IRL | A | IR1-5 | 0.35 | 0.47 | 0.11793 | 10.4341 | 1.4636 | 1.2305 | 0.1726 | 1210 | Fixed Single Family Units | TV-06 | Spaceview Park | 110.6536 | City of Titusville | DEP/ SJRWMD/ FCT/ Florida Recreation Development Assistance Program (FRDAP)/ FDOT | Spaceview Park | Alum treatment. | Alum Injection Systems | Completed | 2007 | 1.153 | 378 | A | 111 | $2,727,394 | $15,000 | DEP/ SJRWMD/ FCT/ FRDAP/ FDOT/ City | DEP - $981,151/ SJRWMD - $83,600/ FCT - $228,375/ FRDAP - $103,956/ FDOT - $72,195/ City - $1,258,116 | G0053 | Structural | 2013 | North Indian River Lagoon | 28.61416 | -80.80638 | 2006 | TN 90% TA and TP 50% TA | yes | 92.9555 | 477.2466
17892 | City of Titusville | North IRL | A | IR1-5 | 0.35 | 0.47 | 0.11537 | 10.4341 | 1.4636 | 1.2038 | 0.16886 | 1210 | Fixed Single Family Units | TV-06 | Spaceview Park | 110.6536 | City of Titusville | DEP/ SJRWMD/ FCT/ Florida Recreation Development Assistance Program (FRDAP)/ FDOT | Spaceview Park | Alum treatment. | Alum Injection Systems | Completed | 2007 | 1.153 | 378 | A | 111 | $2,727,394 | $15,000 | DEP/ SJRWMD/ FCT/ FRDAP/ FDOT/ City | DEP - $981,151/ SJRWMD - $83,600/ FCT - $228,375/ FRDAP - $103,956/ FDOT - $72,195/ City - $1,258,116 | G0053 | Structural | 2013 | North Indian River Lagoon | 28.61416 | -80.80638 | 2006 | TN 90% TA and TP 50% TA | yes | 92.1369 | 466.8973
17893 | City of Titusville | North IRL | A | IR1-5 | 0.35 | 0.47 | 0.062459 | 11.6951 | 1.5419 | 0.73046 | 0.096308 | 1410 | Retail Sales and Services | TV-06 | Spaceview Park | 110.6536 | City of Titusville | DEP/ SJRWMD/ FCT/ Florida Recreation Development Assistance Program (FRDAP)/ FDOT | Spaceview Park | Alum treatment. | Alum Injection Systems | Completed | 2007 | 1.153 | 378 | A | 111 | $2,727,394 | $15,000 | DEP/ SJRWMD/ FCT/ FRDAP/ FDOT/ City | DEP - $981,151/ SJRWMD - $83,600/ FCT - $228,375/ FRDAP - $103,956/ FDOT - $72,195/ City - $1,258,116 | G0053 | Structural | 2013 | North Indian River Lagoon | 28.61416 | -80.80638 | 2006 | TN 90% TA and TP 50% TA | yes | 91.8391 | 252.7624
17894 | City of Titusville | North IRL | A | IR1-5 | 0.35 | 0.47 | 0.058677 | 7.0182 | 1.0154 | 0.41181 | 0.059583 | 1300 | Residential, High Density | TV-06 | Spaceview Park | 110.6536 | City of Titusville | DEP/ SJRWMD/ FCT/ Florida Recreation Development Assistance Program (FRDAP)/ FDOT | Spaceview Park | Alum treatment. | Alum Injection Systems | Completed | 2007 | 1.153 | 378 | A | 111 | $2,727,394 | $15,000 | DEP/ SJRWMD/ FCT/ FRDAP/ FDOT/ City | DEP - $981,151/ SJRWMD - $83,600/ FCT - $228,375/ FRDAP - $103,956/ FDOT - $72,195/ City - $1,258,116 | G0053 | Structural | 2013 | North Indian River Lagoon | 28.61416 | -80.80638 | 2006 | TN 90% TA and TP 50% TA | yes | 111.4306 | 237.4592
17895 | Natural Lands | North IRL | A | IR1-5 | 0.35 | 0.47 | 0.25105 | 7.0182 | 1.0154 | 1.7619 | 0.25492 | 3100 | Herbaceous Dry Prairie | TV-06 | Spaceview Park | 110.6536 | City of Titusville | DEP/ SJRWMD/ FCT/ Florida Recreation Development Assistance Program (FRDAP)/ FDOT | Spaceview Park | Alum treatment. | Alum Injection Systems | Completed | 2007 | 1.153 | 378 | A | 111 | $2,727,394 | $15,000 | DEP/ SJRWMD/ FCT/ FRDAP/ FDOT/ City | DEP - $981,151/ SJRWMD - $83,600/ FCT - $228,375/ FRDAP - $103,956/ FDOT - $72,195/ City - $1,258,116 | G0053 | Structural | 2013 | North Indian River Lagoon | 28.61416 | -80.80638 | 2006 | TN 90% TA and TP 50% TA | yes | 146.1143 | 1015.9708
17896 | Natural Lands | North IRL | A | IR1-5 | 0.35 | 0.47 | 0.29673 | 7.0182 | 1.0154 | 2.0825 | 0.3013 | 3100 | Herbaceous Dry Prairie | TV-06 | Spaceview Park | 110.6536 | City of Titusville | DEP/ SJRWMD/ FCT/ Florida Recreation Development Assistance Program (FRDAP)/ FDOT | Spaceview Park | Alum treatment. | Alum Injection Systems | Completed | 2007 | 1.153 | 378 | A | 111 | $2,727,394 | $15,000 | DEP/ SJRWMD/ FCT/ FRDAP/ FDOT/ City | DEP - $981,151/ SJRWMD - $83,600/ FCT - $228,375/ FRDAP - $103,956/ FDOT - $72,195/ City - $1,258,116 | G0053 | Structural | 2013 | North Indian River Lagoon | 28.61416 | -80.80638 | 2006 | TN 90% TA and TP 50% TA | yes | 151.2551 | 1200.8093
17897 | City of Titusville | North IRL | A | IR1-5 | 0.35 | 0.47 | 0.11312 | 11.2862 | 1.8031 | 1.2767 | 0.20398 | 1400 | Commercial and Services | TV-06 | Spaceview Park | 110.6536 | City of Titusville | DEP/ SJRWMD/ FCT/ Florida Recreation Development Assistance Program (FRDAP)/ FDOT | Spaceview Park | Alum treatment. | Alum Injection Systems | Completed | 2007 | 1.153 | 378 | A | 111 | $2,727,394 | $15,000 | DEP/ SJRWMD/ FCT/ FRDAP/ FDOT/ City | DEP - $981,151/ SJRWMD - $83,600/ FCT - $228,375/ FRDAP - $103,956/ FDOT - $72,195/ City - $1,258,116 | G0053 | Structural | 2013 | North Indian River Lagoon | 28.61416 | -80.80638 | 2006 | TN 90% TA and TP 50% TA | yes | 87.2022 | 457.7935
17898 | City of Titusville | North IRL | A | IR1-5 | 0.35 | 0.47 | 0.017688 | 11.2862 | 1.8031 | 0.19962 | 0.031893 | 1430 | Professional Services | TV-06 | Spaceview Park | 110.6536 | City of Titusville | DEP/ SJRWMD/ FCT/ Florida Recreation Development Assistance Program (FRDAP)/ FDOT | Spaceview Park | Alum treatment. | Alum Injection Systems | Completed | 2007 | 1.153 | 378 | A | 111 | $2,727,394 | $15,000 | DEP/ SJRWMD/ FCT/ FRDAP/ FDOT/ City | DEP - $981,151/ SJRWMD - $83,600/ FCT - $228,375/ FRDAP - $103,956/ FDOT - $72,195/ City - $1,258,116 | G0053 | Structural | 2013 | North Indian River Lagoon | 28.61416 | -80.80638 | 2006 | TN 90% TA and TP 50% TA | yes | 43.6184 | 71.5789
17899 | City of Titusville | North IRL | A | IR1-5 | 0.35 | 0.47 | 0.11089 | 11.2862 | 1.8031 | 1.2516 | 0.19995 | 1300 | Residential, High Density | TV-06 | Spaceview Park | 110.6536 | City of Titusville | DEP/ SJRWMD/ FCT/ Florida Recreation Development Assistance Program (FRDAP)/ FDOT | Spaceview Park | Alum treatment. | Alum Injection Systems | Completed | 2007 | 1.153 | 378 | A | 111 | $2,727,394 | $15,000 | DEP/ SJRWMD/ FCT/ FRDAP/ FDOT/ City | DEP - $981,151/ SJRWMD - $83,600/ FCT - $228,375/ FRDAP - $103,956/ FDOT - $72,195/ City - $1,258,116 | G0053 | Structural | 2013 | North Indian River Lagoon | 28.61416 | -80.80638 | 2006 | TN 90% TA and TP 50% TA | yes | 91.9504 | 448.7666
17900 | City of Titusville | North IRL | A | IR1-5 | 0.35 | 0.47 | 0.12319 | 11.2862 | 1.8031 | 1.3903 | 0.22212 | 1300 | Residential, High Density | TV-06 | Spaceview Park | 110.6536 | City of Titusville | DEP/ SJRWMD/ FCT/ Florida Recreation Development Assistance Program (FRDAP)/ FDOT | Spaceview Park | Alum treatment. | Alum Injection Systems | Completed | 2007 | 1.153 | 378 | A | 111 | $2,727,394 | $15,000 | DEP/ SJRWMD/ FCT/ FRDAP/ FDOT/ City | DEP - $981,151/ SJRWMD - $83,600/ FCT - $228,375/ FRDAP - $103,956/ FDOT - $72,195/ City - $1,258,116 | G0053 | Structural | 2013 | North Indian River Lagoon | 28.61416 | -80.80638 | 2006 | TN 90% TA and TP 50% TA | yes | 95.8518 | 498.5207
17901 | City of Titusville | North IRL | A | IR1-5 | 0.35 | 0.47 | 0.078002 | 11.2862 | 1.8031 | 0.88035 | 0.14065 | 1410 | Retail Sales and Services | TV-06 | Spaceview Park | 110.6536 | City of Titusville | DEP/ SJRWMD/ FCT/ Florida Recreation Development Assistance Program (FRDAP)/ FDOT | Spaceview Park | Alum treatment. | Alum Injection Systems | Completed | 2007 | 1.153 | 378 | A | 111 | $2,727,394 | $15,000 | DEP/ SJRWMD/ FCT/ FRDAP/ FDOT/ City | DEP - $981,151/ SJRWMD - $83,600/ FCT - $228,375/ FRDAP - $103,956/ FDOT - $72,195/ City - $1,258,116 | G0053 | Structural | 2013 | North Indian River Lagoon | 28.61416 | -80.80638 | 2006 | TN 90% TA and TP 50% TA | yes | 112.6431 | 315.6649
17902 | City of Titusville | North IRL | A | IR1-5 | 0.35 | 0.47 | 0.029083 | 8.4618 | 1.1829 | 0.24609 | 0.034402 | 1300 | Residential, High Density | TV-06 | Spaceview Park | 110.6536 | City of Titusville | DEP/ SJRWMD/ FCT/ Florida Recreation Development Assistance Program (FRDAP)/ FDOT | Spaceview Park | Alum treatment. | Alum Injection Systems | Completed | 2007 | 1.153 | 378 | A | 111 | $2,727,394 | $15,000 | DEP/ SJRWMD/ FCT/ FRDAP/ FDOT/ City | DEP - $981,151/ SJRWMD - $83,600/ FCT - $228,375/ FRDAP - $103,956/ FDOT - $72,195/ City - $1,258,116 | G0053 | Structural | 2013 | North Indian River Lagoon | 28.61416 | -80.80638 | 2006 | TN 90% TA and TP 50% TA | yes | 48.8788 | 117.6947
17903 | Natural Lands | North IRL | A | IR1-5 | 0.35 | 0.47 | 0.0033001 | 8.4618 | 1.1829 | 0.027925 | 0.0039036 | 3100 | Herbaceous Dry Prairie | TV-06 | Spaceview Park | 110.6536 | City of Titusville | DEP/ SJRWMD/ FCT/ Florida Recreation Development Assistance Program (FRDAP)/ FDOT | Spaceview Park | Alum treatment. | Alum Injection Systems | Completed | 2007 | 1.153 | 378 | A | 111 | $2,727,394 | $15,000 | DEP/ SJRWMD/ FCT/ FRDAP/ FDOT/ City | DEP - $981,151/ SJRWMD - $83,600/ FCT - $228,375/ FRDAP - $103,956/ FDOT - $72,195/ City - $1,258,116 | G0053 | Structural | 2013 | North Indian River Lagoon | 28.61416 | -80.80638 | 2006 | TN 90% TA and TP 50% TA | yes | 16.6783 | 13.355
17904 | City of Titusville | North IRL | A | IR1-5 | 0.35 | 0.47 | 0.012496 | 8.4618 | 1.1829 | 0.10574 | 0.014782 | 1300 | Residential, High Density | TV-06 | Spaceview Park | 110.6536 | City of Titusville | DEP/ SJRWMD/ FCT/ Florida Recreation Development Assistance Program (FRDAP)/ FDOT | Spaceview Park | Alum treatment. | Alum Injection Systems | Completed | 2007 | 1.153 | 378 | A | 111 | $2,727,394 | $15,000 | DEP/ SJRWMD/ FCT/ FRDAP/ FDOT/ City | DEP - $981,151/ SJRWMD - $83,600/ FCT - $228,375/ FRDAP - $103,956/ FDOT - $72,195/ City - $1,258,116 | G0053 | Structural | 2013 | North Indian River Lagoon | 28.61416 | -80.80638 | 2006 | TN 90% TA and TP 50% TA | yes | 35.3741 | 50.5713
17905 | City of Titusville | North IRL | A | IR1-5 | 0.35 | 0.47 | 0.078909 | 8.4618 | 1.1829 | 0.66771 | 0.09334 | 1860 | Community Recreational Facilities | TV-06 | Spaceview Park | 110.6536 | City of Titusville | DEP/ SJRWMD/ FCT/ Florida Recreation Development Assistance Program (FRDAP)/ FDOT | Spaceview Park | Alum treatment. | Alum Injection Systems | Completed | 2007 | 1.153 | 378 | A | 111 | $2,727,394 | $15,000 | DEP/ SJRWMD/ FCT/ FRDAP/ FDOT/ City | DEP - $981,151/ SJRWMD - $83,600/ FCT - $228,375/ FRDAP - $103,956/ FDOT - $72,195/ City - $1,258,116 | G0053 | Structural | 2013 | North Indian River Lagoon | 28.61416 | -80.80638 | 2006 | TN 90% TA and TP 50% TA | yes | 94.162 | 319.333
17906 | Natural Lands | North IRL | A | IR1-5 | 0.35 | 0.47 | 0.036559 | 8.4618 | 1.1829 | 0.30935 | 0.043244 | 3100 | Herbaceous Dry Prairie | TV-06 | Spaceview Park | 110.6536 | City of Titusville | DEP/ SJRWMD/ FCT/ Florida Recreation Development Assistance Program (FRDAP)/ FDOT | Spaceview Park | Alum treatment. | Alum Injection Systems | Completed | 2007 | 1.153 | 378 | A | 111 | $2,727,394 | $15,000 | DEP/ SJRWMD/ FCT/ FRDAP/ FDOT/ City | DEP - $981,151/ SJRWMD - $83,600/ FCT - $228,375/ FRDAP - $103,956/ FDOT - $72,195/ City - $1,258,116 | G0053 | Structural | 2013 | North Indian River Lagoon | 28.61416 | -80.80638 | 2006 | TN 90% TA and TP 50% TA | yes | 62.1713 | 147.9471
17907 | City of Titusville | North IRL | A | IR1-5 | 0.35 | 0.47 | 0.019699 | 8.4618 | 1.1829 | 0.16669 | 0.023302 | 1750 | Governmental | TV-06 | Spaceview Park | 110.6536 | City of Titusville | DEP/ SJRWMD/ FCT/ Florida Recreation Development Assistance Program (FRDAP)/ FDOT | Spaceview Park | Alum treatment. | Alum Injection Systems | Completed | 2007 | 1.153 | 378 | A | 111 | $2,727,394 | $15,000 | DEP/ SJRWMD/ FCT/ FRDAP/ FDOT/ City | DEP - $981,151/ SJRWMD - $83,600/ FCT - $228,375/ FRDAP - $103,956/ FDOT - $72,195/ City - $1,258,116 | G0053 | Structural | 2013 | North Indian River Lagoon | 28.61416 | -80.80638 | 2006 | TN 90% TA and TP 50% TA | yes | 47.0327 | 79.7197
17908 | City of Titusville | North IRL | A | IR1-5 | 0.35 | 0.47 | 0.025743 | 10.7642 | 1.5158 | 0.2771 | 0.039021 | 1400 | Commercial and Services | TV-06 | Spaceview Park | 110.6536 | City of Titusville | DEP/ SJRWMD/ FCT/ Florida Recreation Development Assistance Program (FRDAP)/ FDOT | Spaceview Park | Alum treatment. | Alum Injection Systems | Completed | 2007 | 1.153 | 378 | A | 111 | $2,727,394 | $15,000 | DEP/ SJRWMD/ FCT/ FRDAP/ FDOT/ City | DEP - $981,151/ SJRWMD - $83,600/ FCT - $228,375/ FRDAP - $103,956/ FDOT - $72,195/ City - $1,258,116 | G0053 | Structural | 2013 | North Indian River Lagoon | 28.61416 | -80.80638 | 2006 | TN 90% TA and TP 50% TA | yes | 58.9773 | 104.1774
17909 | City of Titusville | North IRL | A | IR1-5 | 0.35 | 0.47 | 0.29473 | 10.7642 | 1.5158 | 3.1725 | 0.44675 | 1210 | Fixed Single Family Units | TV-06 | Spaceview Park | 110.6536 | City of Titusville | DEP/ SJRWMD/ FCT/ Florida Recreation Development Assistance Program (FRDAP)/ FDOT | Spaceview Park | Alum treatment. | Alum Injection Systems | Completed | 2007 | 1.153 | 378 | A | 111 | $2,727,394 | $15,000 | DEP/ SJRWMD/ FCT/ FRDAP/ FDOT/ City | DEP - $981,151/ SJRWMD - $83,600/ FCT - $228,375/ FRDAP - $103,956/ FDOT - $72,195/ City - $1,258,116 | G0053 | Structural | 2013 | North Indian River Lagoon | 28.61416 | -80.80638 | 2006 | TN 90% TA and TP 50% TA | yes | 143.7852 | 1192.7208
17910 | City of Titusville | North IRL | A | IR1-5 | 0.35 | 0.47 | 0.045378 | 8.4715 | 1.2157 | 0.38442 | 0.055168 | 1400 | Commercial and Services | TV-06 | Spaceview Park | 110.6536 | City of Titusville | DEP/ SJRWMD/ FCT/ Florida Recreation Development Assistance Program (FRDAP)/ FDOT | Spaceview Park | Alum treatment. | Alum Injection Systems | Completed | 2007 | 1.153 | 378 | A | 111 | $2,727,394 | $15,000 | DEP/ SJRWMD/ FCT/ FRDAP/ FDOT/ City | DEP - $981,151/ SJRWMD - $83,600/ FCT - $228,375/ FRDAP - $103,956/ FDOT - $72,195/ City - $1,258,116 | G0053 | Structural | 2013 | North Indian River Lagoon | 28.61416 | -80.80638 | 2006 | TN 90% TA and TP 50% TA | yes | 111.2969 | 183.6383
17911 | City of Titusville | North IRL | A | IR1-5 | 0.35 | 0.47 | 0.091761 | 8.4715 | 1.2157 | 0.77735 | 0.11156 | 1562 | Prestressed concrete plants | TV-06 | Spaceview Park | 110.6536 | City of Titusville | DEP/ SJRWMD/ FCT/ Florida Recreation Development Assistance Program (FRDAP)/ FDOT | Spaceview Park | Alum treatment. | Alum Injection Systems | Completed | 2007 | 1.153 | 378 | A | 111 | $2,727,394 | $15,000 | DEP/ SJRWMD/ FCT/ FRDAP/ FDOT/ City | DEP - $981,151/ SJRWMD - $83,600/ FCT - $228,375/ FRDAP - $103,956/ FDOT - $72,195/ City - $1,258,116 | G0053 | Structural | 2013 | North Indian River Lagoon | 28.61416 | -80.80638 | 2006 | TN 90% TA and TP 50% TA | yes | 107.4889 | 371.3435
17912 | City of Titusville | North IRL | A | IR1-5 | 0.35 | 0.47 | 0.48062 | 8.4715 | 1.2157 | 4.0716 | 0.58432 | 1560 | Other Heavy Industrial | TV-06 | Spaceview Park | 110.6536 | City of Titusville | DEP/ SJRWMD/ FCT/ Florida Recreation Development Assistance Program (FRDAP)/ FDOT | Spaceview Park | Alum treatment. | Alum Injection Systems | Completed | 2007 | 1.153 | 378 | A | 111 | $2,727,394 | $15,000 | DEP/ SJRWMD/ FCT/ FRDAP/ FDOT/ City | DEP - $981,151/ SJRWMD - $83,600/ FCT - $228,375/ FRDAP - $103,956/ FDOT - $72,195/ City - $1,258,116 | G0053 | Structural | 2013 | North Indian River Lagoon | 28.61416 | -80.80638 | 2006 | TN 90% TA and TP 50% TA | yes | 176.7104 | 1945.0182
17913 | City of Titusville | North IRL | A | IR1-5 | 0.35 | 0.47 | 0.187 | 10.3182 | 1.3851 | 1.9295 | 0.25902 | 1400 | Commercial and Services | TV-06 | Spaceview Park | 110.6536 | City of Titusville | DEP/ SJRWMD/ FCT/ Florida Recreation Development Assistance Program (FRDAP)/ FDOT | Spaceview Park | Alum treatment. | Alum Injection Systems | Completed | 2007 | 1.153 | 378 | A | 111 | $2,727,394 | $15,000 | DEP/ SJRWMD/ FCT/ FRDAP/ FDOT/ City | DEP - $981,151/ SJRWMD - $83,600/ FCT - $228,375/ FRDAP - $103,956/ FDOT - $72,195/ City - $1,258,116 | G0053 | Structural | 2013 | North Indian River Lagoon | 28.61416 | -80.80638 | 2006 | TN 90% TA and TP 50% TA | yes | 198.8046 | 756.77
17914 | City of Titusville | North IRL | A | IR1-5 | 0.35 | 0.47 | 0.030907 | 10.3182 | 1.3851 | 0.3189 | 0.042809 | 1410 | Retail Sales and Services | TV-06 | Spaceview Park | 110.6536 | City of Titusville | DEP/ SJRWMD/ FCT/ Florida Recreation Development Assistance Program (FRDAP)/ FDOT | Spaceview Park | Alum treatment. | Alum Injection Systems | Completed | 2007 | 1.153 | 378 | A | 111 | $2,727,394 | $15,000 | DEP/ SJRWMD/ FCT/ FRDAP/ FDOT/ City | DEP - $981,151/ SJRWMD - $83,600/ FCT - $228,375/ FRDAP - $103,956/ FDOT - $72,195/ City - $1,258,116 | G0053 | Structural | 2013 | North Indian River Lagoon | 28.61416 | -80.80638 | 2006 | TN 90% TA and TP 50% TA | yes | 86.3317 | 125.0758
17915 | City of Titusville | North IRL | A | IR1-5 | 0.35 | 0.47 | 0.39885 | 10.3182 | 1.3851 | 4.1155 | 0.55245 | 1420 | Wholesale Sales and Services <Excluding warehouses associated with industrial use> | TV-06 | Spaceview Park | 110.6536 | City of Titusville | DEP/ SJRWMD/ FCT/ Florida Recreation Development Assistance Program (FRDAP)/ FDOT | Spaceview Park | Alum treatment. | Alum Injection Systems | Completed | 2007 | 1.153 | 378 | A | 111 | $2,727,394 | $15,000 | DEP/ SJRWMD/ FCT/ FRDAP/ FDOT/ City | DEP - $981,151/ SJRWMD - $83,600/ FCT - $228,375/ FRDAP - $103,956/ FDOT - $72,195/ City - $1,258,116 | G0053 | Structural | 2013 | North Indian River Lagoon | 28.61416 | -80.80638 | 2006 | TN 90% TA and TP 50% TA | yes | 160.6705 | 1614.1079
17916 | City of Titusville | North IRL | A | IR1-5 | 0.35 | 0.47 | 0.00099986 | 10.3182 | 1.3851 | 0.010317 | 0.0013849 | 1410 | Retail Sales and Services | TV-06 | Spaceview Park | 110.6536 | City of Titusville | DEP/ SJRWMD/ FCT/ Florida Recreation Development Assistance Program (FRDAP)/ FDOT | Spaceview Park | Alum treatment. | Alum Injection Systems | Completed | 2007 | 1.153 | 378 | A | 111 | $2,727,394 | $15,000 | DEP/ SJRWMD/ FCT/ FRDAP/ FDOT/ City | DEP - $981,151/ SJRWMD - $83,600/ FCT - $228,375/ FRDAP - $103,956/ FDOT - $72,195/ City - $1,258,116 | G0053 | Structural | 2013 | North Indian River Lagoon | 28.61416 | -80.80638 | 2006 | TN 90% TA and TP 50% TA | yes | 48.9579 | 4.0463
17917 | City of Titusville | North IRL | A | IR1-5 | 0.35 | 0.47 | 0.0082404 | 10.3188 | 1.6528 | 0.08503 | 0.01362 | 1300 | Residential, High Density | TV-06 | Spaceview Park | 110.6536 | City of Titusville | DEP/ SJRWMD/ FCT/ Florida Recreation Development Assistance Program (FRDAP)/ FDOT | Spaceview Park | Alum treatment. | Alum Injection Systems | Completed | 2007 | 1.153 | 378 | A | 111 | $2,727,394 | $15,000 | DEP/ SJRWMD/ FCT/ FRDAP/ FDOT/ City | DEP - $981,151/ SJRWMD - $83,600/ FCT - $228,375/ FRDAP - $103,956/ FDOT - $72,195/ City - $1,258,116 | G0053 | Structural | 2013 | North Indian River Lagoon | 28.61416 | -80.80638 | 2006 | TN 90% TA and TP 50% TA | yes | 44.3042 | 33.3476
17918 | City of Titusville | North IRL | A | IR1-5 | 0.35 | 0.47 | 0.10418 | 10.3188 | 1.6528 | 1.075 | 0.17219 | 1300 | Residential, High Density | TV-06 | Spaceview Park | 110.6536 | City of Titusville | DEP/ SJRWMD/ FCT/ Florida Recreation Development Assistance Program (FRDAP)/ FDOT | Spaceview Park | Alum treatment. | Alum Injection Systems | Completed | 2007 | 1.153 | 378 | A | 111 | $2,727,394 | $15,000 | DEP/ SJRWMD/ FCT/ FRDAP/ FDOT/ City | DEP - $981,151/ SJRWMD - $83,600/ FCT - $228,375/ FRDAP - $103,956/ FDOT - $72,195/ City - $1,258,116 | G0053 | Structural | 2013 | North Indian River Lagoon | 28.61416 | -80.80638 | 2006 | TN 90% TA and TP 50% TA | yes | 79.1918 | 421.6057
17919 | City of Titusville | North IRL | A | IR1-5 | 0.35 | 0.47 | 0.010614 | 10.1039 | 1.3472 | 0.10724 | 0.014298 | 1700 | Institutional (Educational,religious,health and military facilities) | TV-06 | Spaceview Park | 110.6536 | City of Titusville | DEP/ SJRWMD/ FCT/ Florida Recreation Development Assistance Program (FRDAP)/ FDOT | Spaceview Park | Alum treatment. | Alum Injection Systems | Completed | 2007 | 1.153 | 378 | A | 111 | $2,727,394 | $15,000 | DEP/ SJRWMD/ FCT/ FRDAP/ FDOT/ City | DEP - $981,151/ SJRWMD - $83,600/ FCT - $228,375/ FRDAP - $103,956/ FDOT - $72,195/ City - $1,258,116 | G0053 | Structural | 2013 | North Indian River Lagoon | 28.61416 | -80.80638 | 2006 | TN 90% TA and TP 50% TA | yes | 26.8976 | 42.9519
17920 | City of Titusville | North IRL | A | IR1-5 | 0.35 | 0.47 | 0.030286 | 10.1039 | 1.3472 | 0.30601 | 0.040801 | 1410 | Retail Sales and Services | TV-06 | Spaceview Park | 110.6536 | City of Titusville | DEP/ SJRWMD/ FCT/ Florida Recreation Development Assistance Program (FRDAP)/ FDOT | Spaceview Park | Alum treatment. | Alum Injection Systems | Completed | 2007 | 1.153 | 378 | A | 111 | $2,727,394 | $15,000 | DEP/ SJRWMD/ FCT/ FRDAP/ FDOT/ City | DEP - $981,151/ SJRWMD - $83,600/ FCT - $228,375/ FRDAP - $103,956/ FDOT - $72,195/ City - $1,258,116 | G0053 | Structural | 2013 | North Indian River Lagoon | 28.61416 | -80.80638 | 2006 | TN 90% TA and TP 50% TA | yes | 56.0923 | 122.5645
17921 | City of Titusville | North IRL | A | IR1-5 | 0.35 | 0.47 | 0.11803 | 12.2787 | 1.6216 | 1.4492 | 0.1914 | 1400 | Commercial and Services | TV-06 | Spaceview Park | 110.6536 | City of Titusville | DEP/ SJRWMD/ FCT/ Florida Recreation Development Assistance Program (FRDAP)/ FDOT | Spaceview Park | Alum treatment. | Alum Injection Systems | Completed | 2007 | 1.153 | 378 | A | 111 | $2,727,394 | $15,000 | DEP/ SJRWMD/ FCT/ FRDAP/ FDOT/ City | DEP - $981,151/ SJRWMD - $83,600/ FCT - $228,375/ FRDAP - $103,956/ FDOT - $72,195/ City - $1,258,116 | G0053 | Structural | 2013 | North Indian River Lagoon | 28.61416 | -80.80638 | 2006 | TN 90% TA and TP 50% TA | yes | 90.1845 | 477.6393
17922 | City of Titusville | North IRL | A | IR1-5 | 0.35 | 0.47 | 0.095448 | 12.2787 | 1.6216 | 1.172 | 0.15478 | 1450 | Tourist Services | TV-06 | Spaceview Park | 110.6536 | City of Titusville | DEP/ SJRWMD/ FCT/ Florida Recreation Development Assistance Program (FRDAP)/ FDOT | Spaceview Park | Alum treatment. | Alum Injection Systems | Completed | 2007 | 1.153 | 378 | A | 111 | $2,727,394 | $15,000 | DEP/ SJRWMD/ FCT/ FRDAP/ FDOT/ City | DEP - $981,151/ SJRWMD - $83,600/ FCT - $228,375/ FRDAP - $103,956/ FDOT - $72,195/ City - $1,258,116 | G0053 | Structural | 2013 | North Indian River Lagoon | 28.61416 | -80.80638 | 2006 | TN 90% TA and TP 50% TA | yes | 79.0895 | 386.2641
17923 | City of Titusville | North IRL | A | IR1-5 | 0.35 | 0.47 | 0.14582 | 9.882 | 1.4515 | 1.441 | 0.21166 | 1200 | Residential, Medium Density-Two-five dwellingunits per acre | TV-06 | Spaceview Park | 110.6536 | City of Titusville | DEP/ SJRWMD/ FCT/ Florida Recreation Development Assistance Program (FRDAP)/ FDOT | Spaceview Park | Alum treatment. | Alum Injection Systems | Completed | 2007 | 1.153 | 378 | A | 111 | $2,727,394 | $15,000 | DEP/ SJRWMD/ FCT/ FRDAP/ FDOT/ City | DEP - $981,151/ SJRWMD - $83,600/ FCT - $228,375/ FRDAP - $103,956/ FDOT - $72,195/ City - $1,258,116 | G0053 | Structural | 2013 | North Indian River Lagoon | 28.61416 | -80.80638 | 2006 | TN 90% TA and TP 50% TA | yes | 129.6239 | 590.1152
17924 | City of Titusville | North IRL | A | IR1-5 | 0.35 | 0.47 | 0.034576 | 9.882 | 1.4515 | 0.34168 | 0.050187 | 1210 | Fixed Single Family Units | TV-06 | Spaceview Park | 110.6536 | City of Titusville | DEP/ SJRWMD/ FCT/ Florida Recreation Development Assistance Program (FRDAP)/ FDOT | Spaceview Park | Alum treatment. | Alum Injection Systems | Completed | 2007 | 1.153 | 378 | A | 111 | $2,727,394 | $15,000 | DEP/ SJRWMD/ FCT/ FRDAP/ FDOT/ City | DEP - $981,151/ SJRWMD - $83,600/ FCT - $228,375/ FRDAP - $103,956/ FDOT - $72,195/ City - $1,258,116 | G0053 | Structural | 2013 | North Indian River Lagoon | 28.61416 | -80.80638 | 2006 | TN 90% TA and TP 50% TA | yes | 50.1057 | 139.9251
17925 | City of Titusville | North IRL | A | IR1-5 | 0.35 | 0.47 | 0.062202 | 9.882 | 1.4515 | 0.61468 | 0.090285 | 1210 | Fixed Single Family Units | TV-06 | Spaceview Park | 110.6536 | City of Titusville | DEP/ SJRWMD/ FCT/ Florida Recreation Development Assistance Program (FRDAP)/ FDOT | Spaceview Park | Alum treatment. | Alum Injection Systems | Completed | 2007 | 1.153 | 378 | A | 111 | $2,727,394 | $15,000 | DEP/ SJRWMD/ FCT/ FRDAP/ FDOT/ City | DEP - $981,151/ SJRWMD - $83,600/ FCT - $228,375/ FRDAP - $103,956/ FDOT - $72,195/ City - $1,258,116 | G0053 | Structural | 2013 | North Indian River Lagoon | 28.61416 | -80.80638 | 2006 | TN 90% TA and TP 50% TA | yes | 79.2283 | 251.7225
17926 | City of Titusville | North IRL | A | IR1-5 | 0.35 | 0.47 | 0.00098078 | 9.882 | 1.4515 | 0.0096921 | 0.0014236 | 1210 | Fixed Single Family Units | TV-06 | Spaceview Park | 110.6536 | City of Titusville | DEP/ SJRWMD/ FCT/ Florida Recreation Development Assistance Program (FRDAP)/ FDOT | Spaceview Park | Alum treatment. | Alum Injection Systems | Completed | 2007 | 1.153 | 378 | A | 111 | $2,727,394 | $15,000 | DEP/ SJRWMD/ FCT/ FRDAP/ FDOT/ City | DEP - $981,151/ SJRWMD - $83,600/ FCT - $228,375/ FRDAP - $103,956/ FDOT - $72,195/ City - $1,258,116 | G0053 | Structural | 2013 | North Indian River Lagoon | 28.61416 | -80.80638 | 2006 | TN 90% TA and TP 50% TA | yes | 13.9198 | 3.9691
17927 | City of Titusville | North IRL | A | IR1-5 | 0.35 | 0.47 | 0.27572 | 10.7566 | 1.4389 | 2.9658 | 0.39673 | 1400 | Commercial and Services | TV-06 | Spaceview Park | 110.6536 | City of Titusville | DEP/ SJRWMD/ FCT/ Florida Recreation Development Assistance Program (FRDAP)/ FDOT | Spaceview Park | Alum treatment. | Alum Injection Systems | Completed | 2007 | 1.153 | 378 | A | 111 | $2,727,394 | $15,000 | DEP/ SJRWMD/ FCT/ FRDAP/ FDOT/ City | DEP - $981,151/ SJRWMD - $83,600/ FCT - $228,375/ FRDAP - $103,956/ FDOT - $72,195/ City - $1,258,116 | G0053 | Structural | 2013 | North Indian River Lagoon | 28.61416 | -80.80638 | 2006 | TN 90% TA and TP 50% TA | yes | 165.2908 | 1115.8055
17928 | City of Titusville | North IRL | A | IR1-5 | 0.35 | 0.47 | 0.087438 | 10.7566 | 1.4389 | 0.94054 | 0.12581 | 1720 | Religious | TV-06 | Spaceview Park | 110.6536 | City of Titusville | DEP/ SJRWMD/ FCT/ Florida Recreation Development Assistance Program (FRDAP)/ FDOT | Spaceview Park | Alum treatment. | Alum Injection Systems | Completed | 2007 | 1.153 | 378 | A | 111 | $2,727,394 | $15,000 | DEP/ SJRWMD/ FCT/ FRDAP/ FDOT/ City | DEP - $981,151/ SJRWMD - $83,600/ FCT - $228,375/ FRDAP - $103,956/ FDOT - $72,195/ City - $1,258,116 | G0053 | Structural | 2013 | North Indian River Lagoon | 28.61416 | -80.80638 | 2006 | TN 90% TA and TP 50% TA | yes | 94.5047 | 353.849
17929 | City of Titusville | North IRL | A | IR1-5 | 0.35 | 0.47 | 0.23289 | 10.7566 | 1.4389 | 2.5051 | 0.33511 | 1420 | Wholesale Sales and Services <Excluding warehouses associated with industrial use> | TV-06 | Spaceview Park | 110.6536 | City of Titusville | DEP/ SJRWMD/ FCT/ Florida Recreation Development Assistance Program (FRDAP)/ FDOT | Spaceview Park | Alum treatment. | Alum Injection Systems | Completed | 2007 | 1.153 | 378 | A | 111 | $2,727,394 | $15,000 | DEP/ SJRWMD/ FCT/ FRDAP/ FDOT/ City | DEP - $981,151/ SJRWMD - $83,600/ FCT - $228,375/ FRDAP - $103,956/ FDOT - $72,195/ City - $1,258,116 | G0053 | Structural | 2013 | North Indian River Lagoon | 28.61416 | -80.80638 | 2006 | TN 90% TA and TP 50% TA | yes | 132.8764 | 942.4852
17930 | City of Titusville | North IRL | A | IR1-5 | 0.35 | 0.47 | 0.0037975 | 10.7566 | 1.4389 | 0.040848 | 0.0054641 | 1420 | Wholesale Sales and Services <Excluding warehouses associated with industrial use> | TV-06 | Spaceview Park | 110.6536 | City of Titusville | DEP/ SJRWMD/ FCT/ Florida Recreation Development Assistance Program (FRDAP)/ FDOT | Spaceview Park | Alum treatment. | Alum Injection Systems | Completed | 2007 | 1.153 | 378 | A | 111 | $2,727,394 | $15,000 | DEP/ SJRWMD/ FCT/ FRDAP/ FDOT/ City | DEP - $981,151/ SJRWMD - $83,600/ FCT - $228,375/ FRDAP - $103,956/ FDOT - $72,195/ City - $1,258,116 | G0053 | Structural | 2013 | North Indian River Lagoon | 28.61416 | -80.80638 | 2006 | TN 90% TA and TP 50% TA | yes | 19.978 | 15.3678
17931 | City of Titusville | North IRL | A | IR1-5 | 0.35 | 0.47 | 0.00064183 | 10.7566 | 1.4389 | 0.0069039 | 0.00092352 | 1330 | Residential, High density; Multiple Dwelling Units, Low Rise <Two stories or less> | TV-06 | Spaceview Park | 110.6536 | City of Titusville | DEP/ SJRWMD/ FCT/ Florida Recreation Development Assistance Program (FRDAP)/ FDOT | Spaceview Park | Alum treatment. | Alum Injection Systems | Completed | 2007 | 1.153 | 378 | A | 111 | $2,727,394 | $15,000 | DEP/ SJRWMD/ FCT/ FRDAP/ FDOT/ City | DEP - $981,151/ SJRWMD - $83,600/ FCT - $228,375/ FRDAP - $103,956/ FDOT - $72,195/ City - $1,258,116 | G0053 | Structural | 2013 | North Indian River Lagoon | 28.61416 | -80.80638 | 2006 | TN 90% TA and TP 50% TA | yes | 7.3393 | 2.5974
17932 | City of Titusville | North IRL | A | IR1-5 | 0.35 | 0.47 | 0.009606 | 10.7566 | 1.4389 | 0.10333 | 0.013822 | 1210 | Fixed Single Family Units | TV-06 | Spaceview Park | 110.6536 | City of Titusville | DEP/ SJRWMD/ FCT/ Florida Recreation Development Assistance Program (FRDAP)/ FDOT | Spaceview Park | Alum treatment. | Alum Injection Systems | Completed | 2007 | 1.153 | 378 | A | 111 | $2,727,394 | $15,000 | DEP/ SJRWMD/ FCT/ FRDAP/ FDOT/ City | DEP - $981,151/ SJRWMD - $83,600/ FCT - $228,375/ FRDAP - $103,956/ FDOT - $72,195/ City - $1,258,116 | G0053 | Structural | 2013 | North Indian River Lagoon | 28.61416 | -80.80638 | 2006 | TN 90% TA and TP 50% TA | yes | 37.2325 | 38.8743
17933 | City of Titusville | North IRL | A | IR1-5 | 0.35 | 0.47 | 0.0076654 | 10.7566 | 1.4389 | 0.082454 | 0.01103 | 1210 | Fixed Single Family Units | TV-06 | Spaceview Park | 110.6536 | City of Titusville | DEP/ SJRWMD/ FCT/ Florida Recreation Development Assistance Program (FRDAP)/ FDOT | Spaceview Park | Alum treatment. | Alum Injection Systems | Completed | 2007 | 1.153 | 378 | A | 111 | $2,727,394 | $15,000 | DEP/ SJRWMD/ FCT/ FRDAP/ FDOT/ City | DEP - $981,151/ SJRWMD - $83,600/ FCT - $228,375/ FRDAP - $103,956/ FDOT - $72,195/ City - $1,258,116 | G0053 | Structural | 2013 | North Indian River Lagoon | 28.61416 | -80.80638 | 2006 | TN 90% TA and TP 50% TA | yes | 38.6634 | 31.0207
17934 | City of Titusville | North IRL | A | IR1-5 | 0.35 | 0.47 | 0.14092 | 9.4491 | 1.269 | 1.3316 | 0.17883 | 1400 | Commercial and Services | TV-06 | Spaceview Park | 110.6536 | City of Titusville | DEP/ SJRWMD/ FCT/ Florida Recreation Development Assistance Program (FRDAP)/ FDOT | Spaceview Park | Alum treatment. | Alum Injection Systems | Completed | 2007 | 1.153 | 378 | A | 111 | $2,727,394 | $15,000 | DEP/ SJRWMD/ FCT/ FRDAP/ FDOT/ City | DEP - $981,151/ SJRWMD - $83,600/ FCT - $228,375/ FRDAP - $103,956/ FDOT - $72,195/ City - $1,258,116 | G0053 | Structural | 2013 | North Indian River Lagoon | 28.61416 | -80.80638 | 2006 | TN 90% TA and TP 50% TA | yes | 123.4619 | 570.2846
17935 | City of Titusville | North IRL | A | IR1-5 | 0.35 | 0.47 | 0.10301 | 9.4491 | 1.269 | 0.97334 | 0.13072 | 1700 | Institutional (Educational,religious,health and military facilities) | TV-06 | Spaceview Park | 110.6536 | City of Titusville | DEP/ SJRWMD/ FCT/ Florida Recreation Development Assistance Program (FRDAP)/ FDOT | Spaceview Park | Alum treatment. | Alum Injection Systems | Completed | 2007 | 1.153 | 378 | A | 111 | $2,727,394 | $15,000 | DEP/ SJRWMD/ FCT/ FRDAP/ FDOT/ City | DEP - $981,151/ SJRWMD - $83,600/ FCT - $228,375/ FRDAP - $103,956/ FDOT - $72,195/ City - $1,258,116 | G0053 | Structural | 2013 | North Indian River Lagoon | 28.61416 | -80.80638 | 2006 | TN 90% TA and TP 50% TA | yes | 125.1181 | 416.8605
17936 | City of Titusville | North IRL | A | IR1-5 | 0.35 | 0.47 | 0.00014966 | 9.4491 | 1.269 | 0.0014142 | 0.00018992 | 1430 | Professional Services | TV-06 | Spaceview Park | 110.6536 | City of Titusville | DEP/ SJRWMD/ FCT/ Florida Recreation Development Assistance Program (FRDAP)/ FDOT | Spaceview Park | Alum treatment. | Alum Injection Systems | Completed | 2007 | 1.153 | 378 | A | 111 | $2,727,394 | $15,000 | DEP/ SJRWMD/ FCT/ FRDAP/ FDOT/ City | DEP - $981,151/ SJRWMD - $83,600/ FCT - $228,375/ FRDAP - $103,956/ FDOT - $72,195/ City - $1,258,116 | G0053 | Structural | 2013 | North Indian River Lagoon | 28.61416 | -80.80638 | 2006 | TN 90% TA and TP 50% TA | yes | 4.4315 | 0.60566
17937 | City of Titusville | North IRL | A | IR1-5 | 0.35 | 0.47 | 0.05194 | 9.4491 | 1.269 | 0.49079 | 0.065912 | 1410 | Retail Sales and Services | TV-06 | Spaceview Park | 110.6536 | City of Titusville | DEP/ SJRWMD/ FCT/ Florida Recreation Development Assistance Program (FRDAP)/ FDOT | Spaceview Park | Alum treatment. | Alum Injection Systems | Completed | 2007 | 1.153 | 378 | A | 111 | $2,727,394 | $15,000 | DEP/ SJRWMD/ FCT/ FRDAP/ FDOT/ City | DEP - $981,151/ SJRWMD - $83,600/ FCT - $228,375/ FRDAP - $103,956/ FDOT - $72,195/ City - $1,258,116 | G0053 | Structural | 2013 | North Indian River Lagoon | 28.61416 | -80.80638 | 2006 | TN 90% TA and TP 50% TA | yes | 76.1336 | 210.1942
17938 | City of Titusville | North IRL | A | IR1-5 | 0.35 | 0.47 | 0.32174 | 9.4491 | 1.269 | 3.0402 | 0.40829 | 1720 | Religious | TV-06 | Spaceview Park | 110.6536 | City of Titusville | DEP/ SJRWMD/ FCT/ Florida Recreation Development Assistance Program (FRDAP)/ FDOT | Spaceview Park | Alum treatment. | Alum Injection Systems | Completed | 2007 | 1.153 | 378 | A | 111 | $2,727,394 | $15,000 | DEP/ SJRWMD/ FCT/ FRDAP/ FDOT/ City | DEP - $981,151/ SJRWMD - $83,600/ FCT - $228,375/ FRDAP - $103,956/ FDOT - $72,195/ City - $1,258,116 | G0053 | Structural | 2013 | North Indian River Lagoon | 28.61416 | -80.80638 | 2006 | TN 90% TA and TP 50% TA | yes | 155.3732 | 1302.0549
17939 | City of Titusville | North IRL | A | IR1-5 | 0.35 | 0.47 | 0.090428 | 10.9999 | 1.9695 | 0.9947 | 0.1781 | 1330 | Residential, High density; Multiple Dwelling Units, Low Rise <Two stories or less> | TV-06 | Spaceview Park | 110.6536 | City of Titusville | DEP/ SJRWMD/ FCT/ Florida Recreation Development Assistance Program (FRDAP)/ FDOT | Spaceview Park | Alum treatment. | Alum Injection Systems | Completed | 2007 | 1.153 | 378 | A | 111 | $2,727,394 | $15,000 | DEP/ SJRWMD/ FCT/ FRDAP/ FDOT/ City | DEP - $981,151/ SJRWMD - $83,600/ FCT - $228,375/ FRDAP - $103,956/ FDOT - $72,195/ City - $1,258,116 | G0053 | Structural | 2013 | North Indian River Lagoon | 28.61416 | -80.80638 | 2006 | TN 90% TA and TP 50% TA | yes | 82.3587 | 365.9495
17940 | City of Titusville | North IRL | A | IR1-5 | 0.35 | 0.47 | 0.10206 | 10.9999 | 1.9695 | 1.1227 | 0.20101 | 1300 | Residential, High Density | TV-06 | Spaceview Park | 110.6536 | City of Titusville | DEP/ SJRWMD/ FCT/ Florida Recreation Development Assistance Program (FRDAP)/ FDOT | Spaceview Park | Alum treatment. | Alum Injection Systems | Completed | 2007 | 1.153 | 378 | A | 111 | $2,727,394 | $15,000 | DEP/ SJRWMD/ FCT/ FRDAP/ FDOT/ City | DEP - $981,151/ SJRWMD - $83,600/ FCT - $228,375/ FRDAP - $103,956/ FDOT - $72,195/ City - $1,258,116 | G0053 | Structural | 2013 | North Indian River Lagoon | 28.61416 | -80.80638 | 2006 | TN 90% TA and TP 50% TA | yes | 80.4256 | 413.034
17941 | City of Titusville | North IRL | A | IR1-5 | 0.35 | 0.47 | 0.0076409 | 12.2113 | 1.6202 | 0.093305 | 0.01238 | 1400 | Commercial and Services | TV-06 | Spaceview Park | 110.6536 | City of Titusville | DEP/ SJRWMD/ FCT/ Florida Recreation Development Assistance Program (FRDAP)/ FDOT | Spaceview Park | Alum treatment. | Alum Injection Systems | Completed | 2007 | 1.153 | 378 | A | 111 | $2,727,394 | $15,000 | DEP/ SJRWMD/ FCT/ FRDAP/ FDOT/ City | DEP - $981,151/ SJRWMD - $83,600/ FCT - $228,375/ FRDAP - $103,956/ FDOT - $72,195/ City - $1,258,116 | G0053 | Structural | 2013 | North Indian River Lagoon | 28.61416 | -80.80638 | 2006 | TN 90% TA and TP 50% TA | yes | 101.2516 | 30.9215
17942 | City of Titusville | North IRL | A | IR1-5 | 0.35 | 0.47 | 0.026864 | 12.2113 | 1.6202 | 0.32804 | 0.043525 | 1410 | Retail Sales and Services | TV-06 | Spaceview Park | 110.6536 | City of Titusville | DEP/ SJRWMD/ FCT/ Florida Recreation Development Assistance Program (FRDAP)/ FDOT | Spaceview Park | Alum treatment. | Alum Injection Systems | Completed | 2007 | 1.153 | 378 | A | 111 | $2,727,394 | $15,000 | DEP/ SJRWMD/ FCT/ FRDAP/ FDOT/ City | DEP - $981,151/ SJRWMD - $83,600/ FCT - $228,375/ FRDAP - $103,956/ FDOT - $72,195/ City - $1,258,116 | G0053 | Structural | 2013 | North Indian River Lagoon | 28.61416 | -80.80638 | 2006 | TN 90% TA and TP 50% TA | yes | 70.6733 | 108.7141
17943 | City of Titusville | North IRL | A | IR1-5 | 0.35 | 0.47 | 0.031411 | 12.2113 | 1.6202 | 0.38357 | 0.050892 | 1210 | Fixed Single Family Units | TV-06 | Spaceview Park | 110.6536 | City of Titusville | DEP/ SJRWMD/ FCT/ Florida Recreation Development Assistance Program (FRDAP)/ FDOT | Spaceview Park | Alum treatment. | Alum Injection Systems | Completed | 2007 | 1.153 | 378 | A | 111 | $2,727,394 | $15,000 | DEP/ SJRWMD/ FCT/ FRDAP/ FDOT/ City | DEP - $981,151/ SJRWMD - $83,600/ FCT - $228,375/ FRDAP - $103,956/ FDOT - $72,195/ City - $1,258,116 | G0053 | Structural | 2013 | North Indian River Lagoon | 28.61416 | -80.80638 | 2006 | TN 90% TA and TP 50% TA | yes | 71.1115 | 127.1157
17944 | City of Titusville | North IRL | A | IR1-5 | 0.35 | 0.47 | 0.54322 | 12.2113 | 1.6202 | 6.6334 | 0.88013 | 1430 | Professional Services | TV-06 | Spaceview Park | 110.6536 | City of Titusville | DEP/ SJRWMD/ FCT/ Florida Recreation Development Assistance Program (FRDAP)/ FDOT | Spaceview Park | Alum treatment. | Alum Injection Systems | Completed | 2007 | 1.153 | 378 | A | 111 | $2,727,394 | $15,000 | DEP/ SJRWMD/ FCT/ FRDAP/ FDOT/ City | DEP - $981,151/ SJRWMD - $83,600/ FCT - $228,375/ FRDAP - $103,956/ FDOT - $72,195/ City - $1,258,116 | G0053 | Structural | 2013 | North Indian River Lagoon | 28.61416 | -80.80638 | 2006 | TN 90% TA and TP 50% TA | yes | 194.3126 | 2198.3349
17945 | City of Titusville | North IRL | A | IR1-5 | 0.35 | 0.47 | 0.0086274 | 12.2113 | 1.6202 | 0.10535 | 0.013978 | 1430 | Professional Services | TV-06 | Spaceview Park | 110.6536 | City of Titusville | DEP/ SJRWMD/ FCT/ Florida Recreation Development Assistance Program (FRDAP)/ FDOT | Spaceview Park | Alum treatment. | Alum Injection Systems | Completed | 2007 | 1.153 | 378 | A | 111 | $2,727,394 | $15,000 | DEP/ SJRWMD/ FCT/ FRDAP/ FDOT/ City | DEP - $981,151/ SJRWMD - $83,600/ FCT - $228,375/ FRDAP - $103,956/ FDOT - $72,195/ City - $1,258,116 | G0053 | Structural | 2013 | North Indian River Lagoon | 28.61416 | -80.80638 | 2006 | TN 90% TA and TP 50% TA | yes | 37.6426 | 34.9138
17946 | City of Titusville | North IRL | A | IR1-5 | 0.35 | 0.47 | 0.02173 | 11.3891 | 1.5324 | 0.24749 | 0.033298 | 1400 | Commercial and Services | TV-06 | Spaceview Park | 110.6536 | City of Titusville | DEP/ SJRWMD/ FCT/ Florida Recreation Development Assistance Program (FRDAP)/ FDOT | Spaceview Park | Alum treatment. | Alum Injection Systems | Completed | 2007 | 1.153 | 378 | A | 111 | $2,727,394 | $15,000 | DEP/ SJRWMD/ FCT/ FRDAP/ FDOT/ City | DEP - $981,151/ SJRWMD - $83,600/ FCT - $228,375/ FRDAP - $103,956/ FDOT - $72,195/ City - $1,258,116 | G0053 | Structural | 2013 | North Indian River Lagoon | 28.61416 | -80.80638 | 2006 | TN 90% TA and TP 50% TA | yes | 66.3535 | 87.9385
17947 | City of Titusville | North IRL | A | IR1-5 | 0.35 | 0.47 | 0.02944 | 11.3891 | 1.5324 | 0.3353 | 0.045113 | 1410 | Retail Sales and Services | TV-06 | Spaceview Park | 110.6536 | City of Titusville | DEP/ SJRWMD/ FCT/ Florida Recreation Development Assistance Program (FRDAP)/ FDOT | Spaceview Park | Alum treatment. | Alum Injection Systems | Completed | 2007 | 1.153 | 378 | A | 111 | $2,727,394 | $15,000 | DEP/ SJRWMD/ FCT/ FRDAP/ FDOT/ City | DEP - $981,151/ SJRWMD - $83,600/ FCT - $228,375/ FRDAP - $103,956/ FDOT - $72,195/ City - $1,258,116 | G0053 | Structural | 2013 | North Indian River Lagoon | 28.61416 | -80.80638 | 2006 | TN 90% TA and TP 50% TA | yes | 44.0226 | 119.1408
17948 | City of Titusville | North IRL | A | IR1-5 | 0.35 | 0.47 | 0.063063 | 11.3891 | 1.5324 | 0.71824 | 0.096636 | 1210 | Fixed Single Family Units | TV-06 | Spaceview Park | 110.6536 | City of Titusville | DEP/ SJRWMD/ FCT/ Florida Recreation Development Assistance Program (FRDAP)/ FDOT | Spaceview Park | Alum treatment. | Alum Injection Systems | Completed | 2007 | 1.153 | 378 | A | 111 | $2,727,394 | $15,000 | DEP/ SJRWMD/ FCT/ FRDAP/ FDOT/ City | DEP - $981,151/ SJRWMD - $83,600/ FCT - $228,375/ FRDAP - $103,956/ FDOT - $72,195/ City - $1,258,116 | G0053 | Structural | 2013 | North Indian River Lagoon | 28.61416 | -80.80638 | 2006 | TN 90% TA and TP 50% TA | yes | 64.8166 | 255.208
17949 | City of Titusville | North IRL | A | IR1-5 | 0.35 | 0.47 | 0.048326 | 11.3891 | 1.5324 | 0.55039 | 0.074053 | 1210 | Fixed Single Family Units | TV-06 | Spaceview Park | 110.6536 | City of Titusville | DEP/ SJRWMD/ FCT/ Florida Recreation Development Assistance Program (FRDAP)/ FDOT | Spaceview Park | Alum treatment. | Alum Injection Systems | Completed | 2007 | 1.153 | 378 | A | 111 | $2,727,394 | $15,000 | DEP/ SJRWMD/ FCT/ FRDAP/ FDOT/ City | DEP - $981,151/ SJRWMD - $83,600/ FCT - $228,375/ FRDAP - $103,956/ FDOT - $72,195/ City - $1,258,116 | G0053 | Structural | 2013 | North Indian River Lagoon | 28.61416 | -80.80638 | 2006 | TN 90% TA and TP 50% TA | yes | 56.0305 | 195.568
17950 | City of Titusville | North IRL | A | IR1-5 | 0.35 | 0.47 | 0.062433 | 11.3891 | 1.5324 | 0.71105 | 0.095669 | 1780 | Commercial Child Care | TV-06 | Spaceview Park | 110.6536 | City of Titusville | DEP/ SJRWMD/ FCT/ Florida Recreation Development Assistance Program (FRDAP)/ FDOT | Spaceview Park | Alum treatment. | Alum Injection Systems | Completed | 2007 | 1.153 | 378 | A | 111 | $2,727,394 | $15,000 | DEP/ SJRWMD/ FCT/ FRDAP/ FDOT/ City | DEP - $981,151/ SJRWMD - $83,600/ FCT - $228,375/ FRDAP - $103,956/ FDOT - $72,195/ City - $1,258,116 | G0053 | Structural | 2013 | North Indian River Lagoon | 28.61416 | -80.80638 | 2006 | TN 90% TA and TP 50% TA | yes | 65.3088 | 252.6562
17951 | City of Titusville | North IRL | A | IR1-5 | 0.35 | 0.47 | 0.021855 | 11.3891 | 1.5324 | 0.2489 | 0.033489 | 1410 | Retail Sales and Services | TV-06 | Spaceview Park | 110.6536 | City of Titusville | DEP/ SJRWMD/ FCT/ Florida Recreation Development Assistance Program (FRDAP)/ FDOT | Spaceview Park | Alum treatment. | Alum Injection Systems | Completed | 2007 | 1.153 | 378 | A | 111 | $2,727,394 | $15,000 | DEP/ SJRWMD/ FCT/ FRDAP/ FDOT/ City | DEP - $981,151/ SJRWMD - $83,600/ FCT - $228,375/ FRDAP - $103,956/ FDOT - $72,195/ City - $1,258,116 | G0053 | Structural | 2013 | North Indian River Lagoon | 28.61416 | -80.80638 | 2006 | TN 90% TA and TP 50% TA | yes | 39.1201 | 88.4424
17952 | City of Titusville | North IRL | A | IR1-5 | 0.35 | 0.47 | 0.070686 | 11.3891 | 1.5324 | 0.80505 | 0.10832 | 1410 | Retail Sales and Services | TV-06 | Spaceview Park | 110.6536 | City of Titusville | DEP/ SJRWMD/ FCT/ Florida Recreation Development Assistance Program (FRDAP)/ FDOT | Spaceview Park | Alum treatment. | Alum Injection Systems | Completed | 2007 | 1.153 | 378 | A | 111 | $2,727,394 | $15,000 | DEP/ SJRWMD/ FCT/ FRDAP/ FDOT/ City | DEP - $981,151/ SJRWMD - $83,600/ FCT - $228,375/ FRDAP - $103,956/ FDOT - $72,195/ City - $1,258,116 | G0053 | Structural | 2013 | North Indian River Lagoon | 28.61416 | -80.80638 | 2006 | TN 90% TA and TP 50% TA | yes | 70.7421 | 286.0554
17953 | City of Titusville | North IRL | A | IR1-5 | 0.35 | 0.47 | 0.12479 | 11.2982 | 1.5039 | 1.4099 | 0.18767 | 1400 | Commercial and Services | TV-06 | Spaceview Park | 110.6536 | City of Titusville | DEP/ SJRWMD/ FCT/ Florida Recreation Development Assistance Program (FRDAP)/ FDOT | Spaceview Park | Alum treatment. | Alum Injection Systems | Completed | 2007 | 1.153 | 378 | A | 111 | $2,727,394 | $15,000 | DEP/ SJRWMD/ FCT/ FRDAP/ FDOT/ City | DEP - $981,151/ SJRWMD - $83,600/ FCT - $228,375/ FRDAP - $103,956/ FDOT - $72,195/ City - $1,258,116 | G0053 | Structural | 2013 | North Indian River Lagoon | 28.61416 | -80.80638 | 2006 | TN 90% TA and TP 50% TA | yes | 133.6482 | 505.0038
17954 | City of Titusville | North IRL | A | IR1-5 | 0.35 | 0.47 | 0.003783 | 11.2982 | 1.5039 | 0.042741 | 0.0056891 | 1420 | Wholesale Sales and Services <Excluding warehouses associated with industrial use> | TV-06 | Spaceview Park | 110.6536 | City of Titusville | DEP/ SJRWMD/ FCT/ Florida Recreation Development Assistance Program (FRDAP)/ FDOT | Spaceview Park | Alum treatment. | Alum Injection Systems | Completed | 2007 | 1.153 | 378 | A | 111 | $2,727,394 | $15,000 | DEP/ SJRWMD/ FCT/ FRDAP/ FDOT/ City | DEP - $981,151/ SJRWMD - $83,600/ FCT - $228,375/ FRDAP - $103,956/ FDOT - $72,195/ City - $1,258,116 | G0053 | Structural | 2013 | North Indian River Lagoon | 28.61416 | -80.80638 | 2006 | TN 90% TA and TP 50% TA | yes | 35.5026 | 15.3091
17955 | City of Titusville | North IRL | A | IR1-5 | 0.35 | 0.47 | 0.20817 | 11.2982 | 1.5039 | 2.352 | 0.31307 | 1410 | Retail Sales and Services | TV-06 | Spaceview Park | 110.6536 | City of Titusville | DEP/ SJRWMD/ FCT/ Florida Recreation Development Assistance Program (FRDAP)/ FDOT | Spaceview Park | Alum treatment. | Alum Injection Systems | Completed | 2007 | 1.153 | 378 | A | 111 | $2,727,394 | $15,000 | DEP/ SJRWMD/ FCT/ FRDAP/ FDOT/ City | DEP - $981,151/ SJRWMD - $83,600/ FCT - $228,375/ FRDAP - $103,956/ FDOT - $72,195/ City - $1,258,116 | G0053 | Structural | 2013 | North Indian River Lagoon | 28.61416 | -80.80638 | 2006 | TN 90% TA and TP 50% TA | yes | 133.7437 | 842.4429
17956 | City of Titusville | North IRL | A | IR1-5 | 0.35 | 0.47 | 0.013437 | 9.6745 | 1.2919 | 0.13 | 0.01736 | 1400 | Commercial and Services | TV-06 | Spaceview Park | 110.6536 | City of Titusville | DEP/ SJRWMD/ FCT/ Florida Recreation Development Assistance Program (FRDAP)/ FDOT | Spaceview Park | Alum treatment. | Alum Injection Systems | Completed | 2007 | 1.153 | 378 | A | 111 | $2,727,394 | $15,000 | DEP/ SJRWMD/ FCT/ FRDAP/ FDOT/ City | DEP - $981,151/ SJRWMD - $83,600/ FCT - $228,375/ FRDAP - $103,956/ FDOT - $72,195/ City - $1,258,116 | G0053 | Structural | 2013 | North Indian River Lagoon | 28.61416 | -80.80638 | 2006 | TN 90% TA and TP 50% TA | yes | 133.9668 | 54.3787
17957 | City of Titusville | North IRL | A | IR1-5 | 0.35 | 0.47 | 0.037556 | 9.6745 | 1.2919 | 0.36334 | 0.048518 | 1850 | Parks and Zoos | TV-06 | Spaceview Park | 110.6536 | City of Titusville | DEP/ SJRWMD/ FCT/ Florida Recreation Development Assistance Program (FRDAP)/ FDOT | Spaceview Park | Alum treatment. | Alum Injection Systems | Completed | 2007 | 1.153 | 378 | A | 111 | $2,727,394 | $15,000 | DEP/ SJRWMD/ FCT/ FRDAP/ FDOT/ City | DEP - $981,151/ SJRWMD - $83,600/ FCT - $228,375/ FRDAP - $103,956/ FDOT - $72,195/ City - $1,258,116 | G0053 | Structural | 2013 | North Indian River Lagoon | 28.61416 | -80.80638 | 2006 | TN 90% TA and TP 50% TA | yes | 49.9597 | 151.9829
17958 | City of Titusville | North IRL | A | IR1-5 | 0.35 | 0.47 | 0.13915 | 9.6745 | 1.2919 | 1.3462 | 0.17976 | 1410 | Retail Sales and Services | TV-06 | Spaceview Park | 110.6536 | City of Titusville | DEP/ SJRWMD/ FCT/ Florida Recreation Development Assistance Program (FRDAP)/ FDOT | Spaceview Park | Alum treatment. | Alum Injection Systems | Completed | 2007 | 1.153 | 378 | A | 111 | $2,727,394 | $15,000 | DEP/ SJRWMD/ FCT/ FRDAP/ FDOT/ City | DEP - $981,151/ SJRWMD - $83,600/ FCT - $228,375/ FRDAP - $103,956/ FDOT - $72,195/ City - $1,258,116 | G0053 | Structural | 2013 | North Indian River Lagoon | 28.61416 | -80.80638 | 2006 | TN 90% TA and TP 50% TA | yes | 105.1456 | 563.1091
17959 | City of Titusville | North IRL | A | IR1-5 | 0.35 | 0.47 | 0.21109 | 9.6745 | 1.2919 | 2.0422 | 0.2727 | 1410 | Retail Sales and Services | TV-06 | Spaceview Park | 110.6536 | City of Titusville | DEP/ SJRWMD/ FCT/ Florida Recreation Development Assistance Program (FRDAP)/ FDOT | Spaceview Park | Alum treatment. | Alum Injection Systems | Completed | 2007 | 1.153 | 378 | A | 111 | $2,727,394 | $15,000 | DEP/ SJRWMD/ FCT/ FRDAP/ FDOT/ City | DEP - $981,151/ SJRWMD - $83,600/ FCT - $228,375/ FRDAP - $103,956/ FDOT - $72,195/ City - $1,258,116 | G0053 | Structural | 2013 | North Indian River Lagoon | 28.61416 | -80.80638 | 2006 | TN 90% TA and TP 50% TA | yes | 134.2602 | 854.2327
17960 | City of Titusville | North IRL | A | IR1-5 | 0.35 | 0.47 | 0.10833 | 7.9554 | 1.0888 | 0.86181 | 0.11795 | 1840 | Marinas and Fish Camps | TV-06 | Spaceview Park | 110.6536 | City of Titusville | DEP/ SJRWMD/ FCT/ Florida Recreation Development Assistance Program (FRDAP)/ FDOT | Spaceview Park | Alum treatment. | Alum Injection Systems | Completed | 2007 | 1.153 | 378 | A | 111 | $2,727,394 | $15,000 | DEP/ SJRWMD/ FCT/ FRDAP/ FDOT/ City | DEP - $981,151/ SJRWMD - $83,600/ FCT - $228,375/ FRDAP - $103,956/ FDOT - $72,195/ City - $1,258,116 | G0053 | Structural | 2013 | North Indian River Lagoon | 28.61416 | -80.80638 | 2006 | TN 90% TA and TP 50% TA | yes | 90.6234 | 438.3977
17961 | Natural Lands | North IRL | A | IR1-5 | 0.35 | 0.47 | 0.014447 | 7.9554 | 1.0888 | 0.11493 | 0.01573 | 5400 | Bays and estuaries | TV-06 | Spaceview Park | 110.6536 | City of Titusville | DEP/ SJRWMD/ FCT/ Florida Recreation Development Assistance Program (FRDAP)/ FDOT | Spaceview Park | Alum treatment. | Alum Injection Systems | Completed | 2007 | 1.153 | 378 | A | 111 | $2,727,394 | $15,000 | DEP/ SJRWMD/ FCT/ FRDAP/ FDOT/ City | DEP - $981,151/ SJRWMD - $83,600/ FCT - $228,375/ FRDAP - $103,956/ FDOT - $72,195/ City - $1,258,116 | G0053 | Structural | 2013 | North Indian River Lagoon | 28.61416 | -80.80638 | 2006 | TN 90% TA and TP 50% TA | yes | 35.9466 | 58.4663
17962 | City of Titusville | North IRL | A | IR1-5 | 0.35 | 0.47 | 0.1838 | 7.9554 | 1.0888 | 1.4622 | 0.20011 | 1750 | Governmental | TV-06 | Spaceview Park | 110.6536 | City of Titusville | DEP/ SJRWMD/ FCT/ Florida Recreation Development Assistance Program (FRDAP)/ FDOT | Spaceview Park | Alum treatment. | Alum Injection Systems | Completed | 2007 | 1.153 | 378 | A | 111 | $2,727,394 | $15,000 | DEP/ SJRWMD/ FCT/ FRDAP/ FDOT/ City | DEP - $981,151/ SJRWMD - $83,600/ FCT - $228,375/ FRDAP - $103,956/ FDOT - $72,195/ City - $1,258,116 | G0053 | Structural | 2013 | North Indian River Lagoon | 28.61416 | -80.80638 | 2006 | TN 90% TA and TP 50% TA | yes | 109.6944 | 743.7921
17963 | City of Titusville | North IRL | A | IR1-5 | 0.35 | 0.47 | 0.1236 | 11.1431 | 1.5001 | 1.3772 | 0.1854 | 1400 | Commercial and Services | TV-06 | Spaceview Park | 110.6536 | City of Titusville | DEP/ SJRWMD/ FCT/ Florida Recreation Development Assistance Program (FRDAP)/ FDOT | Spaceview Park | Alum treatment. | Alum Injection Systems | Completed | 2007 | 1.153 | 378 | A | 111 | $2,727,394 | $15,000 | DEP/ SJRWMD/ FCT/ FRDAP/ FDOT/ City | DEP - $981,151/ SJRWMD - $83,600/ FCT - $228,375/ FRDAP - $103,956/ FDOT - $72,195/ City - $1,258,116 | G0053 | Structural | 2013 | North Indian River Lagoon | 28.61416 | -80.80638 | 2006 | TN 90% TA and TP 50% TA | yes | 120.0687 | 500.1777
17964 | City of Titusville | North IRL | A | IR1-5 | 0.35 | 0.47 | 0.092677 | 11.1431 | 1.5001 | 1.0327 | 0.13902 | 1410 | Retail Sales and Services | TV-06 | Spaceview Park | 110.6536 | City of Titusville | DEP/ SJRWMD/ FCT/ Florida Recreation Development Assistance Program (FRDAP)/ FDOT | Spaceview Park | Alum treatment. | Alum Injection Systems | Completed | 2007 | 1.153 | 378 | A | 111 | $2,727,394 | $15,000 | DEP/ SJRWMD/ FCT/ FRDAP/ FDOT/ City | DEP - $981,151/ SJRWMD - $83,600/ FCT - $228,375/ FRDAP - $103,956/ FDOT - $72,195/ City - $1,258,116 | G0053 | Structural | 2013 | North Indian River Lagoon | 28.61416 | -80.80638 | 2006 | TN 90% TA and TP 50% TA | yes | 77.6215 | 375.0509
17965 | City of Titusville | North IRL | A | IR1-5 | 0.35 | 0.47 | 0.14618 | 11.1431 | 1.5001 | 1.6288 | 0.21927 | 1410 | Retail Sales and Services | TV-06 | Spaceview Park | 110.6536 | City of Titusville | DEP/ SJRWMD/ FCT/ Florida Recreation Development Assistance Program (FRDAP)/ FDOT | Spaceview Park | Alum treatment. | Alum Injection Systems | Completed | 2007 | 1.153 | 378 | A | 111 | $2,727,394 | $15,000 | DEP/ SJRWMD/ FCT/ FRDAP/ FDOT/ City | DEP - $981,151/ SJRWMD - $83,600/ FCT - $228,375/ FRDAP - $103,956/ FDOT - $72,195/ City - $1,258,116 | G0053 | Structural | 2013 | North Indian River Lagoon | 28.61416 | -80.80638 | 2006 | TN 90% TA and TP 50% TA | yes | 98.6175 | 591.5507
17966 | City of Titusville | North IRL | A | IR1-5 | 0.35 | 0.47 | 0.077607 | 11.1431 | 1.5001 | 0.86478 | 0.11641 | 1210 | Fixed Single Family Units | TV-06 | Spaceview Park | 110.6536 | City of Titusville | DEP/ SJRWMD/ FCT/ Florida Recreation Development Assistance Program (FRDAP)/ FDOT | Spaceview Park | Alum treatment. | Alum Injection Systems | Completed | 2007 | 1.153 | 378 | A | 111 | $2,727,394 | $15,000 | DEP/ SJRWMD/ FCT/ FRDAP/ FDOT/ City | DEP - $981,151/ SJRWMD - $83,600/ FCT - $228,375/ FRDAP - $103,956/ FDOT - $72,195/ City - $1,258,116 | G0053 | Structural | 2013 | North Indian River Lagoon | 28.61416 | -80.80638 | 2006 | TN 90% TA and TP 50% TA | yes | 78.8523 | 314.0646
17967 | City of Titusville | North IRL | A | IR1-5 | 0.35 | 0.47 | 0.17771 | 11.1431 | 1.5001 | 1.9802 | 0.26657 | 1410 | Retail Sales and Services | TV-06 | Spaceview Park | 110.6536 | City of Titusville | DEP/ SJRWMD/ FCT/ Florida Recreation Development Assistance Program (FRDAP)/ FDOT | Spaceview Park | Alum treatment. | Alum Injection Systems | Completed | 2007 | 1.153 | 378 | A | 111 | $2,727,394 | $15,000 | DEP/ SJRWMD/ FCT/ FRDAP/ FDOT/ City | DEP - $981,151/ SJRWMD - $83,600/ FCT - $228,375/ FRDAP - $103,956/ FDOT - $72,195/ City - $1,258,116 | G0053 | Structural | 2013 | North Indian River Lagoon | 28.61416 | -80.80638 | 2006 | TN 90% TA and TP 50% TA | yes | 139.6098 | 719.156
17968 | City of Titusville | North IRL | A | IR1-5 | 0.35 | 0.47 | 0.056534 | 11.2445 | 1.4798 | 0.6357 | 0.083661 | 1410 | Retail Sales and Services | TV-06 | Spaceview Park | 110.6536 | City of Titusville | DEP/ SJRWMD/ FCT/ Florida Recreation Development Assistance Program (FRDAP)/ FDOT | Spaceview Park | Alum treatment. | Alum Injection Systems | Completed | 2007 | 1.153 | 378 | A | 111 | $2,727,394 | $15,000 | DEP/ SJRWMD/ FCT/ FRDAP/ FDOT/ City | DEP - $981,151/ SJRWMD - $83,600/ FCT - $228,375/ FRDAP - $103,956/ FDOT - $72,195/ City - $1,258,116 | G0053 | Structural | 2013 | North Indian River Lagoon | 28.61416 | -80.80638 | 2006 | TN 90% TA and TP 50% TA | yes | 67.2768 | 228.7846
17969 | City of Titusville | North IRL | A | IR1-5 | 0.35 | 0.47 | 0.016067 | 11.2445 | 1.4798 | 0.18066 | 0.023776 | 1210 | Fixed Single Family Units | TV-06 | Spaceview Park | 110.6536 | City of Titusville | DEP/ SJRWMD/ FCT/ Florida Recreation Development Assistance Program (FRDAP)/ FDOT | Spaceview Park | Alum treatment. | Alum Injection Systems | Completed | 2007 | 1.153 | 378 | A | 111 | $2,727,394 | $15,000 | DEP/ SJRWMD/ FCT/ FRDAP/ FDOT/ City | DEP - $981,151/ SJRWMD - $83,600/ FCT - $228,375/ FRDAP - $103,956/ FDOT - $72,195/ City - $1,258,116 | G0053 | Structural | 2013 | North Indian River Lagoon | 28.61416 | -80.80638 | 2006 | TN 90% TA and TP 50% TA | yes | 40.9535 | 65.0191
17970 | City of Titusville | North IRL | A | IR1-5 | 0.35 | 0.47 | 0.27295 | 11.2445 | 1.4798 | 3.0692 | 0.40392 | 1410 | Retail Sales and Services | TV-06 | Spaceview Park | 110.6536 | City of Titusville | DEP/ SJRWMD/ FCT/ Florida Recreation Development Assistance Program (FRDAP)/ FDOT | Spaceview Park | Alum treatment. | Alum Injection Systems | Completed | 2007 | 1.153 | 378 | A | 111 | $2,727,394 | $15,000 | DEP/ SJRWMD/ FCT/ FRDAP/ FDOT/ City | DEP - $981,151/ SJRWMD - $83,600/ FCT - $228,375/ FRDAP - $103,956/ FDOT - $72,195/ City - $1,258,116 | G0053 | Structural | 2013 | North Indian River Lagoon | 28.61416 | -80.80638 | 2006 | TN 90% TA and TP 50% TA | yes | 136.7528 | 1104.5884
17971 | City of Titusville | North IRL | A | IR1-5 | 0.35 | 0.47 | 0.060463 | 12.0696 | 1.6107 | 0.72976 | 0.097385 | 1200 | Residential, Medium Density-Two-five dwellingunits per acre | TV-06 | Spaceview Park | 110.6536 | City of Titusville | DEP/ SJRWMD/ FCT/ Florida Recreation Development Assistance Program (FRDAP)/ FDOT | Spaceview Park | Alum treatment. | Alum Injection Systems | Completed | 2007 | 1.153 | 378 | A | 111 | $2,727,394 | $15,000 | DEP/ SJRWMD/ FCT/ FRDAP/ FDOT/ City | DEP - $981,151/ SJRWMD - $83,600/ FCT - $228,375/ FRDAP - $103,956/ FDOT - $72,195/ City - $1,258,116 | G0053 | Structural | 2013 | North Indian River Lagoon | 28.61416 | -80.80638 | 2006 | TN 90% TA and TP 50% TA | yes | 81.6968 | 244.6847
17972 | City of Titusville | North IRL | A | IR1-5 | 0.35 | 0.47 | 0.094979 | 12.0696 | 1.6107 | 1.1464 | 0.15298 | 1400 | Commercial and Services | TV-06 | Spaceview Park | 110.6536 | City of Titusville | DEP/ SJRWMD/ FCT/ Florida Recreation Development Assistance Program (FRDAP)/ FDOT | Spaceview Park | Alum treatment. | Alum Injection Systems | Completed | 2007 | 1.153 | 378 | A | 111 | $2,727,394 | $15,000 | DEP/ SJRWMD/ FCT/ FRDAP/ FDOT/ City | DEP - $981,151/ SJRWMD - $83,600/ FCT - $228,375/ FRDAP - $103,956/ FDOT - $72,195/ City - $1,258,116 | G0053 | Structural | 2013 | North Indian River Lagoon | 28.61416 | -80.80638 | 2006 | TN 90% TA and TP 50% TA | yes | 168.4304 | 384.365
17973 | City of Titusville | North IRL | A | IR1-5 | 0.35 | 0.47 | 0.005002 | 12.0696 | 1.6107 | 0.060372 | 0.0080564 | 1410 | Retail Sales and Services | TV-06 | Spaceview Park | 110.6536 | City of Titusville | DEP/ SJRWMD/ FCT/ Florida Recreation Development Assistance Program (FRDAP)/ FDOT | Spaceview Park | Alum treatment. | Alum Injection Systems | Completed | 2007 | 1.153 | 378 | A | 111 | $2,727,394 | $15,000 | DEP/ SJRWMD/ FCT/ FRDAP/ FDOT/ City | DEP - $981,151/ SJRWMD - $83,600/ FCT - $228,375/ FRDAP - $103,956/ FDOT - $72,195/ City - $1,258,116 | G0053 | Structural | 2013 | North Indian River Lagoon | 28.61416 | -80.80638 | 2006 | TN 90% TA and TP 50% TA | yes | 19.5469 | 20.2423
17974 | City of Titusville | North IRL | A | IR1-5 | 0.35 | 0.47 | 0.058745 | 12.0696 | 1.6107 | 0.70902 | 0.094617 | 1430 | Professional Services | TV-06 | Spaceview Park | 110.6536 | City of Titusville | DEP/ SJRWMD/ FCT/ Florida Recreation Development Assistance Program (FRDAP)/ FDOT | Spaceview Park | Alum treatment. | Alum Injection Systems | Completed | 2007 | 1.153 | 378 | A | 111 | $2,727,394 | $15,000 | DEP/ SJRWMD/ FCT/ FRDAP/ FDOT/ City | DEP - $981,151/ SJRWMD - $83,600/ FCT - $228,375/ FRDAP - $103,956/ FDOT - $72,195/ City - $1,258,116 | G0053 | Structural | 2013 | North Indian River Lagoon | 28.61416 | -80.80638 | 2006 | TN 90% TA and TP 50% TA | yes | 73.25 | 237.7315
17975 | City of Titusville | North IRL | A | IR1-5 | 0.35 | 0.47 | 0.047719 | 12.0696 | 1.6107 | 0.57595 | 0.076859 | 1410 | Retail Sales and Services | TV-06 | Spaceview Park | 110.6536 | City of Titusville | DEP/ SJRWMD/ FCT/ Florida Recreation Development Assistance Program (FRDAP)/ FDOT | Spaceview Park | Alum treatment. | Alum Injection Systems | Completed | 2007 | 1.153 | 378 | A | 111 | $2,727,394 | $15,000 | DEP/ SJRWMD/ FCT/ FRDAP/ FDOT/ City | DEP - $981,151/ SJRWMD - $83,600/ FCT - $228,375/ FRDAP - $103,956/ FDOT - $72,195/ City - $1,258,116 | G0053 | Structural | 2013 | North Indian River Lagoon | 28.61416 | -80.80638 | 2006 | TN 90% TA and TP 50% TA | yes | 56.5855 | 193.1116
17976 | City of Titusville | North IRL | A | IR1-5 | 0.35 | 0.47 | 0.0095075 | 12.0696 | 1.6107 | 0.11475 | 0.015313 | 1210 | Fixed Single Family Units | TV-06 | Spaceview Park | 110.6536 | City of Titusville | DEP/ SJRWMD/ FCT/ Florida Recreation Development Assistance Program (FRDAP)/ FDOT | Spaceview Park | Alum treatment. | Alum Injection Systems | Completed | 2007 | 1.153 | 378 | A | 111 | $2,727,394 | $15,000 | DEP/ SJRWMD/ FCT/ FRDAP/ FDOT/ City | DEP - $981,151/ SJRWMD - $83,600/ FCT - $228,375/ FRDAP - $103,956/ FDOT - $72,195/ City - $1,258,116 | G0053 | Structural | 2013 | North Indian River Lagoon | 28.61416 | -80.80638 | 2006 | TN 90% TA and TP 50% TA | yes | 31.5164 | 38.4755
17977 | Natural Lands | North IRL | A | IR1-5 | 0.35 | 0.47 | 0.00076734 | 0.65846 | 0.11452 | 0.00050526 | 8.7874e-05 | 5400 | Bays and estuaries | TV-06 | Spaceview Park | 110.6536 | City of Titusville | DEP/ SJRWMD/ FCT/ Florida Recreation Development Assistance Program (FRDAP)/ FDOT | Spaceview Park | Alum treatment. | Alum Injection Systems | Completed | 2007 | 1.153 | 378 | A | 111 | $2,727,394 | $15,000 | DEP/ SJRWMD/ FCT/ FRDAP/ FDOT/ City | DEP - $981,151/ SJRWMD - $83,600/ FCT - $228,375/ FRDAP - $103,956/ FDOT - $72,195/ City - $1,258,116 | G0053 | Structural | 2013 | North Indian River Lagoon | 28.61416 | -80.80638 | 2006 | TN 90% TA and TP 50% TA | yes | 23.5104 | 3.1053
17978 | City of Titusville | North IRL | A | IR1-5 | 0.35 | 0.47 | 0.032014 | 0.65846 | 0.11452 | 0.02108 | 0.0036662 | 1750 | Governmental | TV-06 | Spaceview Park | 110.6536 | City of Titusville | DEP/ SJRWMD/ FCT/ Florida Recreation Development Assistance Program (FRDAP)/ FDOT | Spaceview Park | Alum treatment. | Alum Injection Systems | Completed | 2007 | 1.153 | 378 | A | 111 | $2,727,394 | $15,000 | DEP/ SJRWMD/ FCT/ FRDAP/ FDOT/ City | DEP - $981,151/ SJRWMD - $83,600/ FCT - $228,375/ FRDAP - $103,956/ FDOT - $72,195/ City - $1,258,116 | G0053 | Structural | 2013 | North Indian River Lagoon | 28.61416 | -80.80638 | 2006 | TN 90% TA and TP 50% TA | yes | 103.2038 | 129.5567
17979 | City of Titusville | North IRL | A | IR1-5 | 0.35 | 0.47 | 0.11983 | 12.1624 | 1.6029 | 1.4574 | 0.19208 | 1400 | Commercial and Services | TV-06 | Spaceview Park | 110.6536 | City of Titusville | DEP/ SJRWMD/ FCT/ Florida Recreation Development Assistance Program (FRDAP)/ FDOT | Spaceview Park | Alum treatment. | Alum Injection Systems | Completed | 2007 | 1.153 | 378 | A | 111 | $2,727,394 | $15,000 | DEP/ SJRWMD/ FCT/ FRDAP/ FDOT/ City | DEP - $981,151/ SJRWMD - $83,600/ FCT - $228,375/ FRDAP - $103,956/ FDOT - $72,195/ City - $1,258,116 | G0053 | Structural | 2013 | North Indian River Lagoon | 28.61416 | -80.80638 | 2006 | TN 90% TA and TP 50% TA | yes | 129.6704 | 484.9438
17980 | City of Titusville | North IRL | A | IR1-5 | 0.35 | 0.47 | 0.2085 | 12.1624 | 1.6029 | 2.5358 | 0.33419 | 1410 | Retail Sales and Services | TV-06 | Spaceview Park | 110.6536 | City of Titusville | DEP/ SJRWMD/ FCT/ Florida Recreation Development Assistance Program (FRDAP)/ FDOT | Spaceview Park | Alum treatment. | Alum Injection Systems | Completed | 2007 | 1.153 | 378 | A | 111 | $2,727,394 | $15,000 | DEP/ SJRWMD/ FCT/ FRDAP/ FDOT/ City | DEP - $981,151/ SJRWMD - $83,600/ FCT - $228,375/ FRDAP - $103,956/ FDOT - $72,195/ City - $1,258,116 | G0053 | Structural | 2013 | North Indian River Lagoon | 28.61416 | -80.80638 | 2006 | TN 90% TA and TP 50% TA | yes | 116.4689 | 843.7585
17981 | City of Titusville | North IRL | A | IR1-5 | 0.35 | 0.47 | 0.2054 | 12.1624 | 1.6029 | 2.4981 | 0.32923 | 1410 | Retail Sales and Services | TV-06 | Spaceview Park | 110.6536 | City of Titusville | DEP/ SJRWMD/ FCT/ Florida Recreation Development Assistance Program (FRDAP)/ FDOT | Spaceview Park | Alum treatment. | Alum Injection Systems | Completed | 2007 | 1.153 | 378 | A | 111 | $2,727,394 | $15,000 | DEP/ SJRWMD/ FCT/ FRDAP/ FDOT/ City | DEP - $981,151/ SJRWMD - $83,600/ FCT - $228,375/ FRDAP - $103,956/ FDOT - $72,195/ City - $1,258,116 | G0053 | Structural | 2013 | North Indian River Lagoon | 28.61416 | -80.80638 | 2006 | TN 90% TA and TP 50% TA | yes | 124.4277 | 831.2217
17982 | City of Titusville | North IRL | A | IR1-5 | 0.35 | 0.47 | 0.1396 | 9.6651 | 1.2964 | 1.3492 | 0.18097 | 1100 | Residential, Low Density-Less than two dwelling units/acre | TV-06 | Spaceview Park | 110.6536 | City of Titusville | DEP/ SJRWMD/ FCT/ Florida Recreation Development Assistance Program (FRDAP)/ FDOT | Spaceview Park | Alum treatment. | Alum Injection Systems | Completed | 2007 | 1.153 | 378 | A | 111 | $2,727,394 | $15,000 | DEP/ SJRWMD/ FCT/ FRDAP/ FDOT/ City | DEP - $981,151/ SJRWMD - $83,600/ FCT - $228,375/ FRDAP - $103,956/ FDOT - $72,195/ City - $1,258,116 | G0053 | Structural | 2013 | North Indian River Lagoon | 28.61416 | -80.80638 | 2006 | TN 90% TA and TP 50% TA | yes | 167.4084 | 564.9251
17983 | City of Titusville | North IRL | A | IR1-5 | 0.35 | 0.47 | 0.0061126 | 9.6651 | 1.2964 | 0.059079 | 0.0079244 | 1400 | Commercial and Services | TV-06 | Spaceview Park | 110.6536 | City of Titusville | DEP/ SJRWMD/ FCT/ Florida Recreation Development Assistance Program (FRDAP)/ FDOT | Spaceview Park | Alum treatment. | Alum Injection Systems | Completed | 2007 | 1.153 | 378 | A | 111 | $2,727,394 | $15,000 | DEP/ SJRWMD/ FCT/ FRDAP/ FDOT/ City | DEP - $981,151/ SJRWMD - $83,600/ FCT - $228,375/ FRDAP - $103,956/ FDOT - $72,195/ City - $1,258,116 | G0053 | Structural | 2013 | North Indian River Lagoon | 28.61416 | -80.80638 | 2006 | TN 90% TA and TP 50% TA | yes | 25.4609 | 24.7368
17984 | City of Titusville | North IRL | A | IR1-5 | 0.35 | 0.47 | 0.029902 | 9.6651 | 1.2964 | 0.28901 | 0.038766 | 1400 | Commercial and Services | TV-06 | Spaceview Park | 110.6536 | City of Titusville | DEP/ SJRWMD/ FCT/ Florida Recreation Development Assistance Program (FRDAP)/ FDOT | Spaceview Park | Alum treatment. | Alum Injection Systems | Completed | 2007 | 1.153 | 378 | A | 111 | $2,727,394 | $15,000 | DEP/ SJRWMD/ FCT/ FRDAP/ FDOT/ City | DEP - $981,151/ SJRWMD - $83,600/ FCT - $228,375/ FRDAP - $103,956/ FDOT - $72,195/ City - $1,258,116 | G0053 | Structural | 2013 | North Indian River Lagoon | 28.61416 | -80.80638 | 2006 | TN 90% TA and TP 50% TA | yes | 58.0262 | 121.0108
17985 | City of Titusville | North IRL | A | IR1-5 | 0.35 | 0.47 | 0.2244 | 9.6651 | 1.2964 | 2.1688 | 0.29091 | 1420 | Wholesale Sales and Services <Excluding warehouses associated with industrial use> | TV-06 | Spaceview Park | 110.6536 | City of Titusville | DEP/ SJRWMD/ FCT/ Florida Recreation Development Assistance Program (FRDAP)/ FDOT | Spaceview Park | Alum treatment. | Alum Injection Systems | Completed | 2007 | 1.153 | 378 | A | 111 | $2,727,394 | $15,000 | DEP/ SJRWMD/ FCT/ FRDAP/ FDOT/ City | DEP - $981,151/ SJRWMD - $83,600/ FCT - $228,375/ FRDAP - $103,956/ FDOT - $72,195/ City - $1,258,116 | G0053 | Structural | 2013 | North Indian River Lagoon | 28.61416 | -80.80638 | 2006 | TN 90% TA and TP 50% TA | yes | 120.2753 | 908.1035
17986 | City of Titusville | North IRL | A | IR1-5 | 0.35 | 0.47 | 0.035772 | 9.6651 | 1.2964 | 0.34574 | 0.046375 | 1750 | Governmental | TV-06 | Spaceview Park | 110.6536 | City of Titusville | DEP/ SJRWMD/ FCT/ Florida Recreation Development Assistance Program (FRDAP)/ FDOT | Spaceview Park | Alum treatment. | Alum Injection Systems | Completed | 2007 | 1.153 | 378 | A | 111 | $2,727,394 | $15,000 | DEP/ SJRWMD/ FCT/ FRDAP/ FDOT/ City | DEP - $981,151/ SJRWMD - $83,600/ FCT - $228,375/ FRDAP - $103,956/ FDOT - $72,195/ City - $1,258,116 | G0053 | Structural | 2013 | North Indian River Lagoon | 28.61416 | -80.80638 | 2006 | TN 90% TA and TP 50% TA | yes | 57.4653 | 144.7661
17987 | City of Titusville | North IRL | A | IR1-5 | 0.35 | 0.47 | 0.11303 | 9.6651 | 1.2964 | 1.0924 | 0.14653 | 1410 | Retail Sales and Services | TV-06 | Spaceview Park | 110.6536 | City of Titusville | DEP/ SJRWMD/ FCT/ Florida Recreation Development Assistance Program (FRDAP)/ FDOT | Spaceview Park | Alum treatment. | Alum Injection Systems | Completed | 2007 | 1.153 | 378 | A | 111 | $2,727,394 | $15,000 | DEP/ SJRWMD/ FCT/ FRDAP/ FDOT/ City | DEP - $981,151/ SJRWMD - $83,600/ FCT - $228,375/ FRDAP - $103,956/ FDOT - $72,195/ City - $1,258,116 | G0053 | Structural | 2013 | North Indian River Lagoon | 28.61416 | -80.80638 | 2006 | TN 90% TA and TP 50% TA | yes | 89.637 | 457.4133
17988 | City of Titusville | North IRL | A | IR1-5 | 0.35 | 0.47 | 0.068953 | 9.6651 | 1.2964 | 0.66644 | 0.089391 | 1750 | Governmental | TV-06 | Spaceview Park | 110.6536 | City of Titusville | DEP/ SJRWMD/ FCT/ Florida Recreation Development Assistance Program (FRDAP)/ FDOT | Spaceview Park | Alum treatment. | Alum Injection Systems | Completed | 2007 | 1.153 | 378 | A | 111 | $2,727,394 | $15,000 | DEP/ SJRWMD/ FCT/ FRDAP/ FDOT/ City | DEP - $981,151/ SJRWMD - $83,600/ FCT - $228,375/ FRDAP - $103,956/ FDOT - $72,195/ City - $1,258,116 | G0053 | Structural | 2013 | North Indian River Lagoon | 28.61416 | -80.80638 | 2006 | TN 90% TA and TP 50% TA | yes | 76.0728 | 279.0444
17989 | City of Titusville | North IRL | A | IR1-5 | 0.35 | 0.47 | 0.12669 | 9.9416 | 1.4774 | 1.2595 | 0.18718 | 1210 | Fixed Single Family Units | TV-06 | Spaceview Park | 110.6536 | City of Titusville | DEP/ SJRWMD/ FCT/ Florida Recreation Development Assistance Program (FRDAP)/ FDOT | Spaceview Park | Alum treatment. | Alum Injection Systems | Completed | 2007 | 1.153 | 378 | A | 111 | $2,727,394 | $15,000 | DEP/ SJRWMD/ FCT/ FRDAP/ FDOT/ City | DEP - $981,151/ SJRWMD - $83,600/ FCT - $228,375/ FRDAP - $103,956/ FDOT - $72,195/ City - $1,258,116 | G0053 | Structural | 2013 | North Indian River Lagoon | 28.61416 | -80.80638 | 2006 | TN 90% TA and TP 50% TA | yes | 107.1045 | 512.7095
17990 | City of Titusville | North IRL | A | IR1-5 | 0.35 | 0.47 | 0.013202 | 9.9416 | 1.4774 | 0.13125 | 0.019504 | 1330 | Residential, High density; Multiple Dwelling Units, Low Rise <Two stories or less> | TV-06 | Spaceview Park | 110.6536 | City of Titusville | DEP/ SJRWMD/ FCT/ Florida Recreation Development Assistance Program (FRDAP)/ FDOT | Spaceview Park | Alum treatment. | Alum Injection Systems | Completed | 2007 | 1.153 | 378 | A | 111 | $2,727,394 | $15,000 | DEP/ SJRWMD/ FCT/ FRDAP/ FDOT/ City | DEP - $981,151/ SJRWMD - $83,600/ FCT - $228,375/ FRDAP - $103,956/ FDOT - $72,195/ City - $1,258,116 | G0053 | Structural | 2013 | North Indian River Lagoon | 28.61416 | -80.80638 | 2006 | TN 90% TA and TP 50% TA | yes | 35.0991 | 53.4261
17991 | City of Titusville | North IRL | A | IR1-5 | 0.35 | 0.47 | 0.022638 | 11.6169 | 1.5775 | 0.26298 | 0.035711 | 1400 | Commercial and Services | TV-06 | Spaceview Park | 110.6536 | City of Titusville | DEP/ SJRWMD/ FCT/ Florida Recreation Development Assistance Program (FRDAP)/ FDOT | Spaceview Park | Alum treatment. | Alum Injection Systems | Completed | 2007 | 1.153 | 378 | A | 111 | $2,727,394 | $15,000 | DEP/ SJRWMD/ FCT/ FRDAP/ FDOT/ City | DEP - $981,151/ SJRWMD - $83,600/ FCT - $228,375/ FRDAP - $103,956/ FDOT - $72,195/ City - $1,258,116 | G0053 | Structural | 2013 | North Indian River Lagoon | 28.61416 | -80.80638 | 2006 | TN 90% TA and TP 50% TA | yes | 103.6793 | 91.6128
17992 | City of Titusville | North IRL | A | IR1-5 | 0.35 | 0.47 | 0.12657 | 11.6169 | 1.5775 | 1.4703 | 0.19965 | 1210 | Fixed Single Family Units | TV-06 | Spaceview Park | 110.6536 | City of Titusville | DEP/ SJRWMD/ FCT/ Florida Recreation Development Assistance Program (FRDAP)/ FDOT | Spaceview Park | Alum treatment. | Alum Injection Systems | Completed | 2007 | 1.153 | 378 | A | 111 | $2,727,394 | $15,000 | DEP/ SJRWMD/ FCT/ FRDAP/ FDOT/ City | DEP - $981,151/ SJRWMD - $83,600/ FCT - $228,375/ FRDAP - $103,956/ FDOT - $72,195/ City - $1,258,116 | G0053 | Structural | 2013 | North Indian River Lagoon | 28.61416 | -80.80638 | 2006 | TN 90% TA and TP 50% TA | yes | 96.1193 | 512.1922
17993 | City of Titusville | North IRL | A | IR1-5 | 0.35 | 0.47 | 0.089989 | 11.6169 | 1.5775 | 1.0454 | 0.14196 | 1410 | Retail Sales and Services | TV-06 | Spaceview Park | 110.6536 | City of Titusville | DEP/ SJRWMD/ FCT/ Florida Recreation Development Assistance Program (FRDAP)/ FDOT | Spaceview Park | Alum treatment. | Alum Injection Systems | Completed | 2007 | 1.153 | 378 | A | 111 | $2,727,394 | $15,000 | DEP/ SJRWMD/ FCT/ FRDAP/ FDOT/ City | DEP - $981,151/ SJRWMD - $83,600/ FCT - $228,375/ FRDAP - $103,956/ FDOT - $72,195/ City - $1,258,116 | G0053 | Structural | 2013 | North Indian River Lagoon | 28.61416 | -80.80638 | 2006 | TN 90% TA and TP 50% TA | yes | 86.8851 | 364.1743
17994 | City of Titusville | North IRL | A | IR1-5 | 0.35 | 0.47 | 0.12415 | 11.6169 | 1.5775 | 1.4423 | 0.19585 | 1410 | Retail Sales and Services | TV-06 | Spaceview Park | 110.6536 | City of Titusville | DEP/ SJRWMD/ FCT/ Florida Recreation Development Assistance Program (FRDAP)/ FDOT | Spaceview Park | Alum treatment. | Alum Injection Systems | Completed | 2007 | 1.153 | 378 | A | 111 | $2,727,394 | $15,000 | DEP/ SJRWMD/ FCT/ FRDAP/ FDOT/ City | DEP - $981,151/ SJRWMD - $83,600/ FCT - $228,375/ FRDAP - $103,956/ FDOT - $72,195/ City - $1,258,116 | G0053 | Structural | 2013 | North Indian River Lagoon | 28.61416 | -80.80638 | 2006 | TN 90% TA and TP 50% TA | yes | 95.511 | 502.4374
17995 | City of Titusville | North IRL | A | IR1-5 | 0.35 | 0.47 | 0.055782 | 11.6169 | 1.5775 | 0.64801 | 0.087994 | 1210 | Fixed Single Family Units | TV-06 | Spaceview Park | 110.6536 | City of Titusville | DEP/ SJRWMD/ FCT/ Florida Recreation Development Assistance Program (FRDAP)/ FDOT | Spaceview Park | Alum treatment. | Alum Injection Systems | Completed | 2007 | 1.153 | 378 | A | 111 | $2,727,394 | $15,000 | DEP/ SJRWMD/ FCT/ FRDAP/ FDOT/ City | DEP - $981,151/ SJRWMD - $83,600/ FCT - $228,375/ FRDAP - $103,956/ FDOT - $72,195/ City - $1,258,116 | G0053 | Structural | 2013 | North Indian River Lagoon | 28.61416 | -80.80638 | 2006 | TN 90% TA and TP 50% TA | yes | 78.3535 | 225.7409
17996 | City of Titusville | North IRL | A | IR1-5 | 0.35 | 0.47 | 0.14091 | 11.6169 | 1.5775 | 1.637 | 0.22229 | 1430 | Professional Services | TV-06 | Spaceview Park | 110.6536 | City of Titusville | DEP/ SJRWMD/ FCT/ Florida Recreation Development Assistance Program (FRDAP)/ FDOT | Spaceview Park | Alum treatment. | Alum Injection Systems | Completed | 2007 | 1.153 | 378 | A | 111 | $2,727,394 | $15,000 | DEP/ SJRWMD/ FCT/ FRDAP/ FDOT/ City | DEP - $981,151/ SJRWMD - $83,600/ FCT - $228,375/ FRDAP - $103,956/ FDOT - $72,195/ City - $1,258,116 | G0053 | Structural | 2013 | North Indian River Lagoon | 28.61416 | -80.80638 | 2006 | TN 90% TA and TP 50% TA | yes | 102.6766 | 570.2582
17997 | City of Titusville | North IRL | A | IR1-5 | 0.35 | 0.47 | 0.05772 | 11.6169 | 1.5775 | 0.67052 | 0.091051 | 1410 | Retail Sales and Services | TV-06 | Spaceview Park | 110.6536 | City of Titusville | DEP/ SJRWMD/ FCT/ Florida Recreation Development Assistance Program (FRDAP)/ FDOT | Spaceview Park | Alum treatment. | Alum Injection Systems | Completed | 2007 | 1.153 | 378 | A | 111 | $2,727,394 | $15,000 | DEP/ SJRWMD/ FCT/ FRDAP/ FDOT/ City | DEP - $981,151/ SJRWMD - $83,600/ FCT - $228,375/ FRDAP - $103,956/ FDOT - $72,195/ City - $1,258,116 | G0053 | Structural | 2013 | North Indian River Lagoon | 28.61416 | -80.80638 | 2006 | TN 90% TA and TP 50% TA | yes | 61.1218 | 233.5842
17998 | City of Titusville | North IRL | A | IR1-5 | 0.35 | 0.47 | 0.019028 | 12.3034 | 1.6249 | 0.2341 | 0.030918 | 1400 | Commercial and Services | TV-06 | Spaceview Park | 110.6536 | City of Titusville | DEP/ SJRWMD/ FCT/ Florida Recreation Development Assistance Program (FRDAP)/ FDOT | Spaceview Park | Alum treatment. | Alum Injection Systems | Completed | 2007 | 1.153 | 378 | A | 111 | $2,727,394 | $15,000 | DEP/ SJRWMD/ FCT/ FRDAP/ FDOT/ City | DEP - $981,151/ SJRWMD - $83,600/ FCT - $228,375/ FRDAP - $103,956/ FDOT - $72,195/ City - $1,258,116 | G0053 | Structural | 2013 | North Indian River Lagoon | 28.61416 | -80.80638 | 2006 | TN 90% TA and TP 50% TA | yes | 195.9854 | 77.0016
17999 | City of Titusville | North IRL | A | IR1-5 | 0.35 | 0.47 | 0.56922 | 12.3034 | 1.6249 | 7.0033 | 0.92493 | 1410 | Retail Sales and Services | TV-06 | Spaceview Park | 110.6536 | City of Titusville | DEP/ SJRWMD/ FCT/ Florida Recreation Development Assistance Program (FRDAP)/ FDOT | Spaceview Park | Alum treatment. | Alum Injection Systems | Completed | 2007 | 1.153 | 378 | A | 111 | $2,727,394 | $15,000 | DEP/ SJRWMD/ FCT/ FRDAP/ FDOT/ City | DEP - $981,151/ SJRWMD - $83,600/ FCT - $228,375/ FRDAP - $103,956/ FDOT - $72,195/ City - $1,258,116 | G0053 | Structural | 2013 | North Indian River Lagoon | 28.61416 | -80.80638 | 2006 | TN 90% TA and TP 50% TA | yes | 192.0251 | 2303.5464
18000 | City of Titusville | North IRL | A | IR1-5 | 0.35 | 0.47 | 0.075552 | 10.8243 | 1.4296 | 0.8178 | 0.10801 | 1400 | Commercial and Services | TV-06 | Spaceview Park | 110.6536 | City of Titusville | DEP/ SJRWMD/ FCT/ Florida Recreation Development Assistance Program (FRDAP)/ FDOT | Spaceview Park | Alum treatment. | Alum Injection Systems | Completed | 2007 | 1.153 | 378 | A | 111 | $2,727,394 | $15,000 | DEP/ SJRWMD/ FCT/ FRDAP/ FDOT/ City | DEP - $981,151/ SJRWMD - $83,600/ FCT - $228,375/ FRDAP - $103,956/ FDOT - $72,195/ City - $1,258,116 | G0053 | Structural | 2013 | North Indian River Lagoon | 28.61416 | -80.80638 | 2006 | TN 90% TA and TP 50% TA | yes | 75.5542 | 305.7479
18001 | City of Titusville | North IRL | A | IR1-5 | 0.35 | 0.47 | 0.01977 | 10.8243 | 1.4296 | 0.214 | 0.028263 | 8140 | Roads and Highways | TV-06 | Spaceview Park | 110.6536 | City of Titusville | DEP/ SJRWMD/ FCT/ Florida Recreation Development Assistance Program (FRDAP)/ FDOT | Spaceview Park | Alum treatment. | Alum Injection Systems | Completed | 2007 | 1.153 | 378 | A | 111 | $2,727,394 | $15,000 | DEP/ SJRWMD/ FCT/ FRDAP/ FDOT/ City | DEP - $981,151/ SJRWMD - $83,600/ FCT - $228,375/ FRDAP - $103,956/ FDOT - $72,195/ City - $1,258,116 | G0053 | Structural | 2013 | North Indian River Lagoon | 28.61416 | -80.80638 | 2006 | TN 90% TA and TP 50% TA | yes | 105.1934 | 80.0073
18002 | City of Titusville | North IRL | A | IR1-5 | 0.35 | 0.47 | 0.19035 | 10.8243 | 1.4296 | 2.0604 | 0.27212 | 1410 | Retail Sales and Services | TV-06 | Spaceview Park | 110.6536 | City of Titusville | DEP/ SJRWMD/ FCT/ Florida Recreation Development Assistance Program (FRDAP)/ FDOT | Spaceview Park | Alum treatment. | Alum Injection Systems | Completed | 2007 | 1.153 | 378 | A | 111 | $2,727,394 | $15,000 | DEP/ SJRWMD/ FCT/ FRDAP/ FDOT/ City | DEP - $981,151/ SJRWMD - $83,600/ FCT - $228,375/ FRDAP - $103,956/ FDOT - $72,195/ City - $1,258,116 | G0053 | Structural | 2013 | North Indian River Lagoon | 28.61416 | -80.80638 | 2006 | TN 90% TA and TP 50% TA | yes | 111.6531 | 770.2992
18003 | City of Titusville | North IRL | A | IR1-5 | 0.35 | 0.47 | 0.03861 | 10.8243 | 1.4296 | 0.41792 | 0.055196 | 1410 | Retail Sales and Services | TV-06 | Spaceview Park | 110.6536 | City of Titusville | DEP/ SJRWMD/ FCT/ Florida Recreation Development Assistance Program (FRDAP)/ FDOT | Spaceview Park | Alum treatment. | Alum Injection Systems | Completed | 2007 | 1.153 | 378 | A | 111 | $2,727,394 | $15,000 | DEP/ SJRWMD/ FCT/ FRDAP/ FDOT/ City | DEP - $981,151/ SJRWMD - $83,600/ FCT - $228,375/ FRDAP - $103,956/ FDOT - $72,195/ City - $1,258,116 | G0053 | Structural | 2013 | North Indian River Lagoon | 28.61416 | -80.80638 | 2006 | TN 90% TA and TP 50% TA | yes | 63.909 | 156.2473
18004 | City of Titusville | North IRL | A | IR1-5 | 0.35 | 0.47 | 0.33439 | 0.59411 | 0.063781 | 0.19866 | 0.021327 | 1850 | Parks and Zoos | TV-06 | Spaceview Park | 110.6536 | City of Titusville | DEP/ SJRWMD/ FCT/ Florida Recreation Development Assistance Program (FRDAP)/ FDOT | Spaceview Park | Alum treatment. | Alum Injection Systems | Completed | 2007 | 1.153 | 378 | A | 111 | $2,727,394 | $15,000 | DEP/ SJRWMD/ FCT/ FRDAP/ FDOT/ City | DEP - $981,151/ SJRWMD - $83,600/ FCT - $228,375/ FRDAP - $103,956/ FDOT - $72,195/ City - $1,258,116 | G0053 | Structural | 2013 | North Indian River Lagoon | 28.61416 | -80.80638 | 2006 | TN 90% TA and TP 50% TA | yes | 261.2751 | 1353.2237
18005 | Natural Lands | North IRL | A | IR1-5 | 0.35 | 0.47 | 0.015336 | 0.59411 | 0.063781 | 0.0091116 | 0.00097817 | 3100 | Herbaceous Dry Prairie | TV-06 | Spaceview Park | 110.6536 | City of Titusville | DEP/ SJRWMD/ FCT/ Florida Recreation Development Assistance Program (FRDAP)/ FDOT | Spaceview Park | Alum treatment. | Alum Injection Systems | Completed | 2007 | 1.153 | 378 | A | 111 | $2,727,394 | $15,000 | DEP/ SJRWMD/ FCT/ FRDAP/ FDOT/ City | DEP - $981,151/ SJRWMD - $83,600/ FCT - $228,375/ FRDAP - $103,956/ FDOT - $72,195/ City - $1,258,116 | G0053 | Structural | 2013 | North Indian River Lagoon | 28.61416 | -80.80638 | 2006 | TN 90% TA and TP 50% TA | yes | 102.495 | 62.0645
18006 | Natural Lands | North IRL | A | IR1-5 | 0.35 | 0.47 | 0.26804 | 0.59411 | 0.063781 | 0.15924 | 0.017096 | 5300 | Reservoirs | TV-06 | Spaceview Park | 110.6536 | City of Titusville | DEP/ SJRWMD/ FCT/ Florida Recreation Development Assistance Program (FRDAP)/ FDOT | Spaceview Park | Alum treatment. | Alum Injection Systems | Completed | 2007 | 1.153 | 378 | A | 111 | $2,727,394 | $15,000 | DEP/ SJRWMD/ FCT/ FRDAP/ FDOT/ City | DEP - $981,151/ SJRWMD - $83,600/ FCT - $228,375/ FRDAP - $103,956/ FDOT - $72,195/ City - $1,258,116 | G0053 | Structural | 2013 | North Indian River Lagoon | 28.61416 | -80.80638 | 2006 | TN 90% TA and TP 50% TA | yes | 148.7966 | 1084.7118
18007 | City of Titusville | North IRL | A | IR1-5 | 0.35 | 0.47 | 0.0351 | 8.2006 | 1.1071 | 0.28784 | 0.03886 | 1850 | Parks and Zoos | TV-06 | Spaceview Park | 110.6536 | City of Titusville | DEP/ SJRWMD/ FCT/ Florida Recreation Development Assistance Program (FRDAP)/ FDOT | Spaceview Park | Alum treatment. | Alum Injection Systems | Completed | 2007 | 1.153 | 378 | A | 111 | $2,727,394 | $15,000 | DEP/ SJRWMD/ FCT/ FRDAP/ FDOT/ City | DEP - $981,151/ SJRWMD - $83,600/ FCT - $228,375/ FRDAP - $103,956/ FDOT - $72,195/ City - $1,258,116 | G0053 | Structural | 2013 | North Indian River Lagoon | 28.61416 | -80.80638 | 2006 | TN 90% TA and TP 50% TA | yes | 49.5264 | 142.0432
18008 | Natural Lands | North IRL | A | IR1-5 | 0.35 | 0.47 | 0.01406 | 8.2006 | 1.1071 | 0.1153 | 0.015567 | 3100 | Herbaceous Dry Prairie | TV-06 | Spaceview Park | 110.6536 | City of Titusville | DEP/ SJRWMD/ FCT/ Florida Recreation Development Assistance Program (FRDAP)/ FDOT | Spaceview Park | Alum treatment. | Alum Injection Systems | Completed | 2007 | 1.153 | 378 | A | 111 | $2,727,394 | $15,000 | DEP/ SJRWMD/ FCT/ FRDAP/ FDOT/ City | DEP - $981,151/ SJRWMD - $83,600/ FCT - $228,375/ FRDAP - $103,956/ FDOT - $72,195/ City - $1,258,116 | G0053 | Structural | 2013 | North Indian River Lagoon | 28.61416 | -80.80638 | 2006 | TN 90% TA and TP 50% TA | yes | 39.1987 | 56.9
18009 | City of Titusville | North IRL | A | IR1-5 | 0.35 | 0.47 | 0.038262 | 8.2006 | 1.1071 | 0.31377 | 0.042361 | 1400 | Commercial and Services | TV-06 | Spaceview Park | 110.6536 | City of Titusville | DEP/ SJRWMD/ FCT/ Florida Recreation Development Assistance Program (FRDAP)/ FDOT | Spaceview Park | Alum treatment. | Alum Injection Systems | Completed | 2007 | 1.153 | 378 | A | 111 | $2,727,394 | $15,000 | DEP/ SJRWMD/ FCT/ FRDAP/ FDOT/ City | DEP - $981,151/ SJRWMD - $83,600/ FCT - $228,375/ FRDAP - $103,956/ FDOT - $72,195/ City - $1,258,116 | G0053 | Structural | 2013 | North Indian River Lagoon | 28.61416 | -80.80638 | 2006 | TN 90% TA and TP 50% TA | yes | 127.8606 | 154.839
18010 | City of Titusville | North IRL | A | IR1-5 | 0.35 | 0.47 | 0.11391 | 8.2006 | 1.1071 | 0.93411 | 0.12611 | 1850 | Parks and Zoos | TV-06 | Spaceview Park | 110.6536 | City of Titusville | DEP/ SJRWMD/ FCT/ Florida Recreation Development Assistance Program (FRDAP)/ FDOT | Spaceview Park | Alum treatment. | Alum Injection Systems | Completed | 2007 | 1.153 | 378 | A | 111 | $2,727,394 | $15,000 | DEP/ SJRWMD/ FCT/ FRDAP/ FDOT/ City | DEP - $981,151/ SJRWMD - $83,600/ FCT - $228,375/ FRDAP - $103,956/ FDOT - $72,195/ City - $1,258,116 | G0053 | Structural | 2013 | North Indian River Lagoon | 28.61416 | -80.80638 | 2006 | TN 90% TA and TP 50% TA | yes | 103.4892 | 460.9702
18011 | Natural Lands | North IRL | A | IR1-5 | 0.35 | 0.47 | 0.21852 | 8.2006 | 1.1071 | 1.792 | 0.24193 | 3100 | Herbaceous Dry Prairie | TV-06 | Spaceview Park | 110.6536 | City of Titusville | DEP/ SJRWMD/ FCT/ Florida Recreation Development Assistance Program (FRDAP)/ FDOT | Spaceview Park | Alum treatment. | Alum Injection Systems | Completed | 2007 | 1.153 | 378 | A | 111 | $2,727,394 | $15,000 | DEP/ SJRWMD/ FCT/ FRDAP/ FDOT/ City | DEP - $981,151/ SJRWMD - $83,600/ FCT - $228,375/ FRDAP - $103,956/ FDOT - $72,195/ City - $1,258,116 | G0053 | Structural | 2013 | North Indian River Lagoon | 28.61416 | -80.80638 | 2006 | TN 90% TA and TP 50% TA | yes | 119.698 | 884.3071
18012 | City of Titusville | North IRL | A | IR1-5 | 0.35 | 0.47 | 0.19792 | 8.2006 | 1.1071 | 1.623 | 0.21912 | 1410 | Retail Sales and Services | TV-06 | Spaceview Park | 110.6536 | City of Titusville | DEP/ SJRWMD/ FCT/ Florida Recreation Development Assistance Program (FRDAP)/ FDOT | Spaceview Park | Alum treatment. | Alum Injection Systems | Completed | 2007 | 1.153 | 378 | A | 111 | $2,727,394 | $15,000 | DEP/ SJRWMD/ FCT/ FRDAP/ FDOT/ City | DEP - $981,151/ SJRWMD - $83,600/ FCT - $228,375/ FRDAP - $103,956/ FDOT - $72,195/ City - $1,258,116 | G0053 | Structural | 2013 | North Indian River Lagoon | 28.61416 | -80.80638 | 2006 | TN 90% TA and TP 50% TA | yes | 117.4216 | 800.9406
18013 | City of Titusville | North IRL | A | IR1-5 | 0.35 | 0.47 | 0.16858 | 9.8843 | 1.4518 | 1.6663 | 0.24475 | 1200 | Residential, Medium Density-Two-five dwellingunits per acre | TV-06 | Spaceview Park | 110.6536 | City of Titusville | DEP/ SJRWMD/ FCT/ Florida Recreation Development Assistance Program (FRDAP)/ FDOT | Spaceview Park | Alum treatment. | Alum Injection Systems | Completed | 2007 | 1.153 | 378 | A | 111 | $2,727,394 | $15,000 | DEP/ SJRWMD/ FCT/ FRDAP/ FDOT/ City | DEP - $981,151/ SJRWMD - $83,600/ FCT - $228,375/ FRDAP - $103,956/ FDOT - $72,195/ City - $1,258,116 | G0053 | Structural | 2013 | North Indian River Lagoon | 28.61416 | -80.80638 | 2006 | TN 90% TA and TP 50% TA | yes | 142.9366 | 682.2332
18014 | City of Titusville | North IRL | A | IR1-5 | 0.35 | 0.47 | 0.0089755 | 9.8843 | 1.4518 | 0.088716 | 0.013031 | 1210 | Fixed Single Family Units | TV-06 | Spaceview Park | 110.6536 | City of Titusville | DEP/ SJRWMD/ FCT/ Florida Recreation Development Assistance Program (FRDAP)/ FDOT | Spaceview Park | Alum treatment. | Alum Injection Systems | Completed | 2007 | 1.153 | 378 | A | 111 | $2,727,394 | $15,000 | DEP/ SJRWMD/ FCT/ FRDAP/ FDOT/ City | DEP - $981,151/ SJRWMD - $83,600/ FCT - $228,375/ FRDAP - $103,956/ FDOT - $72,195/ City - $1,258,116 | G0053 | Structural | 2013 | North Indian River Lagoon | 28.61416 | -80.80638 | 2006 | TN 90% TA and TP 50% TA | yes | 45.9841 | 36.3225
18015 | City of Titusville | North IRL | A | IR1-5 | 0.35 | 0.47 | 0.0029502 | 9.8843 | 1.4518 | 0.02916 | 0.0042831 | 1210 | Fixed Single Family Units | TV-06 | Spaceview Park | 110.6536 | City of Titusville | DEP/ SJRWMD/ FCT/ Florida Recreation Development Assistance Program (FRDAP)/ FDOT | Spaceview Park | Alum treatment. | Alum Injection Systems | Completed | 2007 | 1.153 | 378 | A | 111 | $2,727,394 | $15,000 | DEP/ SJRWMD/ FCT/ FRDAP/ FDOT/ City | DEP - $981,151/ SJRWMD - $83,600/ FCT - $228,375/ FRDAP - $103,956/ FDOT - $72,195/ City - $1,258,116 | G0053 | Structural | 2013 | North Indian River Lagoon | 28.61416 | -80.80638 | 2006 | TN 90% TA and TP 50% TA | yes | 42.5477 | 11.9389
18016 | City of Titusville | North IRL | A | IR1-5 | 0.35 | 0.47 | 0.0036232 | 9.8843 | 1.4518 | 0.035812 | 0.0052601 | 1210 | Fixed Single Family Units | TV-06 | Spaceview Park | 110.6536 | City of Titusville | DEP/ SJRWMD/ FCT/ Florida Recreation Development Assistance Program (FRDAP)/ FDOT | Spaceview Park | Alum treatment. | Alum Injection Systems | Completed | 2007 | 1.153 | 378 | A | 111 | $2,727,394 | $15,000 | DEP/ SJRWMD/ FCT/ FRDAP/ FDOT/ City | DEP - $981,151/ SJRWMD - $83,600/ FCT - $228,375/ FRDAP - $103,956/ FDOT - $72,195/ City - $1,258,116 | G0053 | Structural | 2013 | North Indian River Lagoon | 28.61416 | -80.80638 | 2006 | TN 90% TA and TP 50% TA | yes | 19.3487 | 14.6625
18017 | City of Titusville | North IRL | A | IR1-5 | 0.35 | 0.47 | 0.020504 | 9.8843 | 1.4518 | 0.20266 | 0.029767 | 1210 | Fixed Single Family Units | TV-06 | Spaceview Park | 110.6536 | City of Titusville | DEP/ SJRWMD/ FCT/ Florida Recreation Development Assistance Program (FRDAP)/ FDOT | Spaceview Park | Alum treatment. | Alum Injection Systems | Completed | 2007 | 1.153 | 378 | A | 111 | $2,727,394 | $15,000 | DEP/ SJRWMD/ FCT/ FRDAP/ FDOT/ City | DEP - $981,151/ SJRWMD - $83,600/ FCT - $228,375/ FRDAP - $103,956/ FDOT - $72,195/ City - $1,258,116 | G0053 | Structural | 2013 | North Indian River Lagoon | 28.61416 | -80.80638 | 2006 | TN 90% TA and TP 50% TA | yes | 44.5661 | 82.9754
18018 | City of Titusville | North IRL | A | IR1-5 | 0.35 | 0.47 | 0.051408 | 12.152 | 1.6058 | 0.62471 | 0.082553 | 1400 | Commercial and Services | TV-06 | Spaceview Park | 110.6536 | City of Titusville | DEP/ SJRWMD/ FCT/ Florida Recreation Development Assistance Program (FRDAP)/ FDOT | Spaceview Park | Alum treatment. | Alum Injection Systems | Completed | 2007 | 1.153 | 378 | A | 111 | $2,727,394 | $15,000 | DEP/ SJRWMD/ FCT/ FRDAP/ FDOT/ City | DEP - $981,151/ SJRWMD - $83,600/ FCT - $228,375/ FRDAP - $103,956/ FDOT - $72,195/ City - $1,258,116 | G0053 | Structural | 2013 | North Indian River Lagoon | 28.61416 | -80.80638 | 2006 | TN 90% TA and TP 50% TA | yes | 72.5553 | 208.0423
18019 | Natural Lands | North IRL | A | IR1-5 | 0.35 | 0.47 | 0.00028713 | 12.152 | 1.6058 | 0.0034892 | 0.00046108 | 3100 | Herbaceous Dry Prairie | TV-06 | Spaceview Park | 110.6536 | City of Titusville | DEP/ SJRWMD/ FCT/ Florida Recreation Development Assistance Program (FRDAP)/ FDOT | Spaceview Park | Alum treatment. | Alum Injection Systems | Completed | 2007 | 1.153 | 378 | A | 111 | $2,727,394 | $15,000 | DEP/ SJRWMD/ FCT/ FRDAP/ FDOT/ City | DEP - $981,151/ SJRWMD - $83,600/ FCT - $228,375/ FRDAP - $103,956/ FDOT - $72,195/ City - $1,258,116 | G0053 | Structural | 2013 | North Indian River Lagoon | 28.61416 | -80.80638 | 2006 | TN 90% TA and TP 50% TA | yes | 7.4991 | 1.162
18020 | City of Titusville | North IRL | A | IR1-5 | 0.35 | 0.47 | 0.29402 | 12.152 | 1.6058 | 3.5729 | 0.47214 | 1400 | Commercial and Services | TV-06 | Spaceview Park | 110.6536 | City of Titusville | DEP/ SJRWMD/ FCT/ Florida Recreation Development Assistance Program (FRDAP)/ FDOT | Spaceview Park | Alum treatment. | Alum Injection Systems | Completed | 2007 | 1.153 | 378 | A | 111 | $2,727,394 | $15,000 | DEP/ SJRWMD/ FCT/ FRDAP/ FDOT/ City | DEP - $981,151/ SJRWMD - $83,600/ FCT - $228,375/ FRDAP - $103,956/ FDOT - $72,195/ City - $1,258,116 | G0053 | Structural | 2013 | North Indian River Lagoon | 28.61416 | -80.80638 | 2006 | TN 90% TA and TP 50% TA | yes | 142.283 | 1189.8536
18021 | Natural Lands | North IRL | A | IR1-5 | 0.35 | 0.47 | 0.010925 | 12.152 | 1.6058 | 0.13276 | 0.017544 | 3100 | Herbaceous Dry Prairie | TV-06 | Spaceview Park | 110.6536 | City of Titusville | DEP/ SJRWMD/ FCT/ Florida Recreation Development Assistance Program (FRDAP)/ FDOT | Spaceview Park | Alum treatment. | Alum Injection Systems | Completed | 2007 | 1.153 | 378 | A | 111 | $2,727,394 | $15,000 | DEP/ SJRWMD/ FCT/ FRDAP/ FDOT/ City | DEP - $981,151/ SJRWMD - $83,600/ FCT - $228,375/ FRDAP - $103,956/ FDOT - $72,195/ City - $1,258,116 | G0053 | Structural | 2013 | North Indian River Lagoon | 28.61416 | -80.80638 | 2006 | TN 90% TA and TP 50% TA | yes | 95.1274 | 44.2126
18022 | City of Titusville | North IRL | A | IR1-5 | 0.35 | 0.47 | 0.0085606 | 12.152 | 1.6058 | 0.10403 | 0.013747 | 1410 | Retail Sales and Services | TV-06 | Spaceview Park | 110.6536 | City of Titusville | DEP/ SJRWMD/ FCT/ Florida Recreation Development Assistance Program (FRDAP)/ FDOT | Spaceview Park | Alum treatment. | Alum Injection Systems | Completed | 2007 | 1.153 | 378 | A | 111 | $2,727,394 | $15,000 | DEP/ SJRWMD/ FCT/ FRDAP/ FDOT/ City | DEP - $981,151/ SJRWMD - $83,600/ FCT - $228,375/ FRDAP - $103,956/ FDOT - $72,195/ City - $1,258,116 | G0053 | Structural | 2013 | North Indian River Lagoon | 28.61416 | -80.80638 | 2006 | TN 90% TA and TP 50% TA | yes | 23.6251 | 34.6434
18023 | City of Titusville | North IRL | A | IR1-5 | 0.35 | 0.47 | 0.0021027 | 12.152 | 1.6058 | 0.025552 | 0.0033765 | 1450 | Tourist Services | TV-06 | Spaceview Park | 110.6536 | City of Titusville | DEP/ SJRWMD/ FCT/ Florida Recreation Development Assistance Program (FRDAP)/ FDOT | Spaceview Park | Alum treatment. | Alum Injection Systems | Completed | 2007 | 1.153 | 378 | A | 111 | $2,727,394 | $15,000 | DEP/ SJRWMD/ FCT/ FRDAP/ FDOT/ City | DEP - $981,151/ SJRWMD - $83,600/ FCT - $228,375/ FRDAP - $103,956/ FDOT - $72,195/ City - $1,258,116 | G0053 | Structural | 2013 | North Indian River Lagoon | 28.61416 | -80.80638 | 2006 | TN 90% TA and TP 50% TA | yes | 43.2512 | 8.5092
18024 | City of Titusville | North IRL | A | IR1-5 | 0.35 | 0.47 | 0.25046 | 12.152 | 1.6058 | 3.0436 | 0.4022 | 1410 | Retail Sales and Services | TV-06 | Spaceview Park | 110.6536 | City of Titusville | DEP/ SJRWMD/ FCT/ Florida Recreation Development Assistance Program (FRDAP)/ FDOT | Spaceview Park | Alum treatment. | Alum Injection Systems | Completed | 2007 | 1.153 | 378 | A | 111 | $2,727,394 | $15,000 | DEP/ SJRWMD/ FCT/ FRDAP/ FDOT/ City | DEP - $981,151/ SJRWMD - $83,600/ FCT - $228,375/ FRDAP - $103,956/ FDOT - $72,195/ City - $1,258,116 | G0053 | Structural | 2013 | North Indian River Lagoon | 28.61416 | -80.80638 | 2006 | TN 90% TA and TP 50% TA | yes | 141.7101 | 1013.577
18025 | City of Titusville | North IRL | A | IR1-5 | 0.35 | 0.47 | 0.073857 | 10.4697 | 1.4877 | 0.77326 | 0.10988 | 1400 | Commercial and Services | TV-06 | Spaceview Park | 110.6536 | City of Titusville | DEP/ SJRWMD/ FCT/ Florida Recreation Development Assistance Program (FRDAP)/ FDOT | Spaceview Park | Alum treatment. | Alum Injection Systems | Completed | 2007 | 1.153 | 378 | A | 111 | $2,727,394 | $15,000 | DEP/ SJRWMD/ FCT/ FRDAP/ FDOT/ City | DEP - $981,151/ SJRWMD - $83,600/ FCT - $228,375/ FRDAP - $103,956/ FDOT - $72,195/ City - $1,258,116 | G0053 | Structural | 2013 | North Indian River Lagoon | 28.61416 | -80.80638 | 2006 | TN 90% TA and TP 50% TA | yes | 74.1266 | 298.8887
18026 | City of Titusville | North IRL | A | IR1-5 | 0.35 | 0.47 | 0.052129 | 10.4697 | 1.4877 | 0.54577 | 0.077552 | 1210 | Fixed Single Family Units | TV-06 | Spaceview Park | 110.6536 | City of Titusville | DEP/ SJRWMD/ FCT/ Florida Recreation Development Assistance Program (FRDAP)/ FDOT | Spaceview Park | Alum treatment. | Alum Injection Systems | Completed | 2007 | 1.153 | 378 | A | 111 | $2,727,394 | $15,000 | DEP/ SJRWMD/ FCT/ FRDAP/ FDOT/ City | DEP - $981,151/ SJRWMD - $83,600/ FCT - $228,375/ FRDAP - $103,956/ FDOT - $72,195/ City - $1,258,116 | G0053 | Structural | 2013 | North Indian River Lagoon | 28.61416 | -80.80638 | 2006 | TN 90% TA and TP 50% TA | yes | 71.3142 | 210.9574
18027 | City of Titusville | North IRL | A | IR1-5 | 0.35 | 0.47 | 0.1604 | 10.4697 | 1.4877 | 1.6793 | 0.23863 | 1210 | Fixed Single Family Units | TV-06 | Spaceview Park | 110.6536 | City of Titusville | DEP/ SJRWMD/ FCT/ Florida Recreation Development Assistance Program (FRDAP)/ FDOT | Spaceview Park | Alum treatment. | Alum Injection Systems | Completed | 2007 | 1.153 | 378 | A | 111 | $2,727,394 | $15,000 | DEP/ SJRWMD/ FCT/ FRDAP/ FDOT/ City | DEP - $981,151/ SJRWMD - $83,600/ FCT - $228,375/ FRDAP - $103,956/ FDOT - $72,195/ City - $1,258,116 | G0053 | Structural | 2013 | North Indian River Lagoon | 28.61416 | -80.80638 | 2006 | TN 90% TA and TP 50% TA | yes | 110.1256 | 649.1182
18028 | City of Titusville | North IRL | A | IR1-5 | 0.35 | 0.47 | 0.019085 | 10.4697 | 1.4877 | 0.19982 | 0.028394 | 1410 | Retail Sales and Services | TV-06 | Spaceview Park | 110.6536 | City of Titusville | DEP/ SJRWMD/ FCT/ Florida Recreation Development Assistance Program (FRDAP)/ FDOT | Spaceview Park | Alum treatment. | Alum Injection Systems | Completed | 2007 | 1.153 | 378 | A | 111 | $2,727,394 | $15,000 | DEP/ SJRWMD/ FCT/ FRDAP/ FDOT/ City | DEP - $981,151/ SJRWMD - $83,600/ FCT - $228,375/ FRDAP - $103,956/ FDOT - $72,195/ City - $1,258,116 | G0053 | Structural | 2013 | North Indian River Lagoon | 28.61416 | -80.80638 | 2006 | TN 90% TA and TP 50% TA | yes | 35.6605 | 77.2359
18029 | City of Titusville | North IRL | A | IR1-5 | 0.35 | 0.47 | 0.072309 | 12.3251 | 1.6278 | 0.89121 | 0.1177 | 1400 | Commercial and Services | TV-06 | Spaceview Park | 110.6536 | City of Titusville | DEP/ SJRWMD/ FCT/ Florida Recreation Development Assistance Program (FRDAP)/ FDOT | Spaceview Park | Alum treatment. | Alum Injection Systems | Completed | 2007 | 1.153 | 378 | A | 111 | $2,727,394 | $15,000 | DEP/ SJRWMD/ FCT/ FRDAP/ FDOT/ City | DEP - $981,151/ SJRWMD - $83,600/ FCT - $228,375/ FRDAP - $103,956/ FDOT - $72,195/ City - $1,258,116 | G0053 | Structural | 2013 | North Indian River Lagoon | 28.61416 | -80.80638 | 2006 | TN 90% TA and TP 50% TA | yes | 209.4237 | 292.6232
18030 | City of Titusville | North IRL | A | IR1-5 | 0.35 | 0.47 | 0.23318 | 12.3251 | 1.6278 | 2.8739 | 0.37956 | 1410 | Retail Sales and Services | TV-06 | Spaceview Park | 110.6536 | City of Titusville | DEP/ SJRWMD/ FCT/ Florida Recreation Development Assistance Program (FRDAP)/ FDOT | Spaceview Park | Alum treatment. | Alum Injection Systems | Completed | 2007 | 1.153 | 378 | A | 111 | $2,727,394 | $15,000 | DEP/ SJRWMD/ FCT/ FRDAP/ FDOT/ City | DEP - $981,151/ SJRWMD - $83,600/ FCT - $228,375/ FRDAP - $103,956/ FDOT - $72,195/ City - $1,258,116 | G0053 | Structural | 2013 | North Indian River Lagoon | 28.61416 | -80.80638 | 2006 | TN 90% TA and TP 50% TA | yes | 129.9478 | 943.6319
18031 | City of Titusville | North IRL | A | IR1-5 | 0.35 | 0.47 | 0.045794 | 12.3251 | 1.6278 | 0.56441 | 0.074542 | 1410 | Retail Sales and Services | TV-06 | Spaceview Park | 110.6536 | City of Titusville | DEP/ SJRWMD/ FCT/ Florida Recreation Development Assistance Program (FRDAP)/ FDOT | Spaceview Park | Alum treatment. | Alum Injection Systems | Completed | 2007 | 1.153 | 378 | A | 111 | $2,727,394 | $15,000 | DEP/ SJRWMD/ FCT/ FRDAP/ FDOT/ City | DEP - $981,151/ SJRWMD - $83,600/ FCT - $228,375/ FRDAP - $103,956/ FDOT - $72,195/ City - $1,258,116 | G0053 | Structural | 2013 | North Indian River Lagoon | 28.61416 | -80.80638 | 2006 | TN 90% TA and TP 50% TA | yes | 61.804 | 185.3209
18032 | City of Titusville | North IRL | A | IR1-5 | 0.35 | 0.47 | 0.044236 | 12.3251 | 1.6278 | 0.54521 | 0.072007 | 1430 | Professional Services | TV-06 | Spaceview Park | 110.6536 | City of Titusville | DEP/ SJRWMD/ FCT/ Florida Recreation Development Assistance Program (FRDAP)/ FDOT | Spaceview Park | Alum treatment. | Alum Injection Systems | Completed | 2007 | 1.153 | 378 | A | 111 | $2,727,394 | $15,000 | DEP/ SJRWMD/ FCT/ FRDAP/ FDOT/ City | DEP - $981,151/ SJRWMD - $83,600/ FCT - $228,375/ FRDAP - $103,956/ FDOT - $72,195/ City - $1,258,116 | G0053 | Structural | 2013 | North Indian River Lagoon | 28.61416 | -80.80638 | 2006 | TN 90% TA and TP 50% TA | yes | 58.7506 | 179.0166
18033 | City of Titusville | North IRL | A | IR1-5 | 0.35 | 0.47 | 0.003359 | 11.2861 | 1.5022 | 0.03791 | 0.005046 | 1400 | Commercial and Services | TV-06 | Spaceview Park | 110.6536 | City of Titusville | DEP/ SJRWMD/ FCT/ Florida Recreation Development Assistance Program (FRDAP)/ FDOT | Spaceview Park | Alum treatment. | Alum Injection Systems | Completed | 2007 | 1.153 | 378 | A | 111 | $2,727,394 | $15,000 | DEP/ SJRWMD/ FCT/ FRDAP/ FDOT/ City | DEP - $981,151/ SJRWMD - $83,600/ FCT - $228,375/ FRDAP - $103,956/ FDOT - $72,195/ City - $1,258,116 | G0053 | Structural | 2013 | North Indian River Lagoon | 28.61416 | -80.80638 | 2006 | TN 90% TA and TP 50% TA | yes | 60.9244 | 13.5935
18034 | City of Titusville | North IRL | A | IR1-5 | 0.35 | 0.47 | 0.12457 | 11.2861 | 1.5022 | 1.4059 | 0.18714 | 1410 | Retail Sales and Services | TV-06 | Spaceview Park | 110.6536 | City of Titusville | DEP/ SJRWMD/ FCT/ Florida Recreation Development Assistance Program (FRDAP)/ FDOT | Spaceview Park | Alum treatment. | Alum Injection Systems | Completed | 2007 | 1.153 | 378 | A | 111 | $2,727,394 | $15,000 | DEP/ SJRWMD/ FCT/ FRDAP/ FDOT/ City | DEP - $981,151/ SJRWMD - $83,600/ FCT - $228,375/ FRDAP - $103,956/ FDOT - $72,195/ City - $1,258,116 | G0053 | Structural | 2013 | North Indian River Lagoon | 28.61416 | -80.80638 | 2006 | TN 90% TA and TP 50% TA | yes | 90.5085 | 504.131
18035 | City of Titusville | North IRL | A | IR1-5 | 0.35 | 0.47 | 0.20436 | 11.2861 | 1.5022 | 2.3064 | 0.30699 | 1410 | Retail Sales and Services | TV-06 | Spaceview Park | 110.6536 | City of Titusville | DEP/ SJRWMD/ FCT/ Florida Recreation Development Assistance Program (FRDAP)/ FDOT | Spaceview Park | Alum treatment. | Alum Injection Systems | Completed | 2007 | 1.153 | 378 | A | 111 | $2,727,394 | $15,000 | DEP/ SJRWMD/ FCT/ FRDAP/ FDOT/ City | DEP - $981,151/ SJRWMD - $83,600/ FCT - $228,375/ FRDAP - $103,956/ FDOT - $72,195/ City - $1,258,116 | G0053 | Structural | 2013 | North Indian River Lagoon | 28.61416 | -80.80638 | 2006 | TN 90% TA and TP 50% TA | yes | 115.4467 | 827.0055
18036 | City of Titusville | North IRL | A | IR1-5 | 0.35 | 0.47 | 0.48643 | 8.3926 | 1.1206 | 4.0824 | 0.54512 | 1410 | Retail Sales and Services | TV-06 | Spaceview Park | 110.6536 | City of Titusville | DEP/ SJRWMD/ FCT/ Florida Recreation Development Assistance Program (FRDAP)/ FDOT | Spaceview Park | Alum treatment. | Alum Injection Systems | Completed | 2007 | 1.153 | 378 | A | 111 | $2,727,394 | $15,000 | DEP/ SJRWMD/ FCT/ FRDAP/ FDOT/ City | DEP - $981,151/ SJRWMD - $83,600/ FCT - $228,375/ FRDAP - $103,956/ FDOT - $72,195/ City - $1,258,116 | G0053 | Structural | 2013 | North Indian River Lagoon | 28.61416 | -80.80638 | 2006 | TN 90% TA and TP 50% TA | yes | 179.0241 | 1968.5096
18037 | City of Titusville | North IRL | A | IR1-5 | 0.35 | 0.47 | 0.013013 | 12.2226 | 1.6178 | 0.15905 | 0.021052 | 1200 | Residential, Medium Density-Two-five dwellingunits per acre | TV-06 | Spaceview Park | 110.6536 | City of Titusville | DEP/ SJRWMD/ FCT/ Florida Recreation Development Assistance Program (FRDAP)/ FDOT | Spaceview Park | Alum treatment. | Alum Injection Systems | Completed | 2007 | 1.153 | 378 | A | 111 | $2,727,394 | $15,000 | DEP/ SJRWMD/ FCT/ FRDAP/ FDOT/ City | DEP - $981,151/ SJRWMD - $83,600/ FCT - $228,375/ FRDAP - $103,956/ FDOT - $72,195/ City - $1,258,116 | G0053 | Structural | 2013 | North Indian River Lagoon | 28.61416 | -80.80638 | 2006 | TN 90% TA and TP 50% TA | yes | 30.2376 | 52.6604
18038 | City of Titusville | North IRL | A | IR1-5 | 0.35 | 0.47 | 0.18733 | 12.2226 | 1.6178 | 2.2897 | 0.30306 | 1400 | Commercial and Services | TV-06 | Spaceview Park | 110.6536 | City of Titusville | DEP/ SJRWMD/ FCT/ Florida Recreation Development Assistance Program (FRDAP)/ FDOT | Spaceview Park | Alum treatment. | Alum Injection Systems | Completed | 2007 | 1.153 | 378 | A | 111 | $2,727,394 | $15,000 | DEP/ SJRWMD/ FCT/ FRDAP/ FDOT/ City | DEP - $981,151/ SJRWMD - $83,600/ FCT - $228,375/ FRDAP - $103,956/ FDOT - $72,195/ City - $1,258,116 | G0053 | Structural | 2013 | North Indian River Lagoon | 28.61416 | -80.80638 | 2006 | TN 90% TA and TP 50% TA | yes | 128.7406 | 758.0963
18039 | City of Titusville | North IRL | A | IR1-5 | 0.35 | 0.47 | 0.010734 | 12.2226 | 1.6178 | 0.1312 | 0.017366 | 1700 | Institutional (Educational,religious,health and military facilities) | TV-06 | Spaceview Park | 110.6536 | City of Titusville | DEP/ SJRWMD/ FCT/ Florida Recreation Development Assistance Program (FRDAP)/ FDOT | Spaceview Park | Alum treatment. | Alum Injection Systems | Completed | 2007 | 1.153 | 378 | A | 111 | $2,727,394 | $15,000 | DEP/ SJRWMD/ FCT/ FRDAP/ FDOT/ City | DEP - $981,151/ SJRWMD - $83,600/ FCT - $228,375/ FRDAP - $103,956/ FDOT - $72,195/ City - $1,258,116 | G0053 | Structural | 2013 | North Indian River Lagoon | 28.61416 | -80.80638 | 2006 | TN 90% TA and TP 50% TA | yes | 42.8375 | 43.4401
18040 | City of Titusville | North IRL | A | IR1-5 | 0.35 | 0.47 | 0.028041 | 12.2226 | 1.6178 | 0.34274 | 0.045365 | 1410 | Retail Sales and Services | TV-06 | Spaceview Park | 110.6536 | City of Titusville | DEP/ SJRWMD/ FCT/ Florida Recreation Development Assistance Program (FRDAP)/ FDOT | Spaceview Park | Alum treatment. | Alum Injection Systems | Completed | 2007 | 1.153 | 378 | A | 111 | $2,727,394 | $15,000 | DEP/ SJRWMD/ FCT/ FRDAP/ FDOT/ City | DEP - $981,151/ SJRWMD - $83,600/ FCT - $228,375/ FRDAP - $103,956/ FDOT - $72,195/ City - $1,258,116 | G0053 | Structural | 2013 | North Indian River Lagoon | 28.61416 | -80.80638 | 2006 | TN 90% TA and TP 50% TA | yes | 104.5539 | 113.4782
18041 | City of Titusville | North IRL | A | IR1-5 | 0.35 | 0.47 | 0.0039248 | 12.2226 | 1.6178 | 0.047972 | 0.0063496 | 1430 | Professional Services | TV-06 | Spaceview Park | 110.6536 | City of Titusville | DEP/ SJRWMD/ FCT/ Florida Recreation Development Assistance Program (FRDAP)/ FDOT | Spaceview Park | Alum treatment. | Alum Injection Systems | Completed | 2007 | 1.153 | 378 | A | 111 | $2,727,394 | $15,000 | DEP/ SJRWMD/ FCT/ FRDAP/ FDOT/ City | DEP - $981,151/ SJRWMD - $83,600/ FCT - $228,375/ FRDAP - $103,956/ FDOT - $72,195/ City - $1,258,116 | G0053 | Structural | 2013 | North Indian River Lagoon | 28.61416 | -80.80638 | 2006 | TN 90% TA and TP 50% TA | yes | 24.7256 | 15.8832
18042 | City of Titusville | North IRL | A | IR1-5 | 0.35 | 0.47 | 0.00093657 | 12.2226 | 1.6178 | 0.011447 | 0.0015152 | 1210 | Fixed Single Family Units | TV-06 | Spaceview Park | 110.6536 | City of Titusville | DEP/ SJRWMD/ FCT/ Florida Recreation Development Assistance Program (FRDAP)/ FDOT | Spaceview Park | Alum treatment. | Alum Injection Systems | Completed | 2007 | 1.153 | 378 | A | 111 | $2,727,394 | $15,000 | DEP/ SJRWMD/ FCT/ FRDAP/ FDOT/ City | DEP - $981,151/ SJRWMD - $83,600/ FCT - $228,375/ FRDAP - $103,956/ FDOT - $72,195/ City - $1,258,116 | G0053 | Structural | 2013 | North Indian River Lagoon | 28.61416 | -80.80638 | 2006 | TN 90% TA and TP 50% TA | yes | 12.4586 | 3.7902
18043 | City of Titusville | North IRL | A | IR1-5 | 0.35 | 0.47 | 0.46623 | 10.7093 | 1.4194 | 4.993 | 0.66176 | 1400 | Commercial and Services | TV-06 | Spaceview Park | 110.6536 | City of Titusville | DEP/ SJRWMD/ FCT/ Florida Recreation Development Assistance Program (FRDAP)/ FDOT | Spaceview Park | Alum treatment. | Alum Injection Systems | Completed | 2007 | 1.153 | 378 | A | 111 | $2,727,394 | $15,000 | DEP/ SJRWMD/ FCT/ FRDAP/ FDOT/ City | DEP - $981,151/ SJRWMD - $83,600/ FCT - $228,375/ FRDAP - $103,956/ FDOT - $72,195/ City - $1,258,116 | G0053 | Structural | 2013 | North Indian River Lagoon | 28.61416 | -80.80638 | 2006 | TN 90% TA and TP 50% TA | yes | 174.8847 | 1886.7815
18044 | City of Titusville | North IRL | A | IR1-5 | 0.35 | 0.47 | 0.01154 | 10.7093 | 1.4194 | 0.12359 | 0.01638 | 1410 | Retail Sales and Services | TV-06 | Spaceview Park | 110.6536 | City of Titusville | DEP/ SJRWMD/ FCT/ Florida Recreation Development Assistance Program (FRDAP)/ FDOT | Spaceview Park | Alum treatment. | Alum Injection Systems | Completed | 2007 | 1.153 | 378 | A | 111 | $2,727,394 | $15,000 | DEP/ SJRWMD/ FCT/ FRDAP/ FDOT/ City | DEP - $981,151/ SJRWMD - $83,600/ FCT - $228,375/ FRDAP - $103,956/ FDOT - $72,195/ City - $1,258,116 | G0053 | Structural | 2013 | North Indian River Lagoon | 28.61416 | -80.80638 | 2006 | TN 90% TA and TP 50% TA | yes | 79.9998 | 46.7009
18045 | City of Titusville | North IRL | A | IR1-5 | 0.35 | 0.47 | 0.004114 | 11.9888 | 1.5871 | 0.049322 | 0.0065294 | 1400 | Commercial and Services | TV-06 | Spaceview Park | 110.6536 | City of Titusville | DEP/ SJRWMD/ FCT/ Florida Recreation Development Assistance Program (FRDAP)/ FDOT | Spaceview Park | Alum treatment. | Alum Injection Systems | Completed | 2007 | 1.153 | 378 | A | 111 | $2,727,394 | $15,000 | DEP/ SJRWMD/ FCT/ FRDAP/ FDOT/ City | DEP - $981,151/ SJRWMD - $83,600/ FCT - $228,375/ FRDAP - $103,956/ FDOT - $72,195/ City - $1,258,116 | G0053 | Structural | 2013 | North Indian River Lagoon | 28.61416 | -80.80638 | 2006 | TN 90% TA and TP 50% TA | yes | 74.4448 | 16.6488
18046 | City of Titusville | North IRL | A | IR1-5 | 0.35 | 0.47 | 0.066574 | 11.9888 | 1.5871 | 0.79814 | 0.10566 | 1410 | Retail Sales and Services | TV-06 | Spaceview Park | 110.6536 | City of Titusville | DEP/ SJRWMD/ FCT/ Florida Recreation Development Assistance Program (FRDAP)/ FDOT | Spaceview Park | Alum treatment. | Alum Injection Systems | Completed | 2007 | 1.153 | 378 | A | 111 | $2,727,394 | $15,000 | DEP/ SJRWMD/ FCT/ FRDAP/ FDOT/ City | DEP - $981,151/ SJRWMD - $83,600/ FCT - $228,375/ FRDAP - $103,956/ FDOT - $72,195/ City - $1,258,116 | G0053 | Structural | 2013 | North Indian River Lagoon | 28.61416 | -80.80638 | 2006 | TN 90% TA and TP 50% TA | yes | 72.0466 | 269.4156
18047 | City of Titusville | North IRL | A | IR1-5 | 0.35 | 0.47 | 0.0042459 | 6.4534 | 0.87726 | 0.027401 | 0.0037248 | 1400 | Commercial and Services | TV-06 | Spaceview Park | 110.6536 | City of Titusville | DEP/ SJRWMD/ FCT/ Florida Recreation Development Assistance Program (FRDAP)/ FDOT | Spaceview Park | Alum treatment. | Alum Injection Systems | Completed | 2007 | 1.153 | 378 | A | 111 | $2,727,394 | $15,000 | DEP/ SJRWMD/ FCT/ FRDAP/ FDOT/ City | DEP - $981,151/ SJRWMD - $83,600/ FCT - $228,375/ FRDAP - $103,956/ FDOT - $72,195/ City - $1,258,116 | G0053 | Structural | 2013 | North Indian River Lagoon | 28.61416 | -80.80638 | 2006 | TN 90% TA and TP 50% TA | yes | 76.1688 | 17.1826
18048 | Natural Lands | North IRL | A | IR1-5 | 0.35 | 0.47 | 0.56558 | 6.4534 | 0.87726 | 3.6499 | 0.49616 | 3100 | Herbaceous Dry Prairie | TV-06 | Spaceview Park | 110.6536 | City of Titusville | DEP/ SJRWMD/ FCT/ Florida Recreation Development Assistance Program (FRDAP)/ FDOT | Spaceview Park | Alum treatment. | Alum Injection Systems | Completed | 2007 | 1.153 | 378 | A | 111 | $2,727,394 | $15,000 | DEP/ SJRWMD/ FCT/ FRDAP/ FDOT/ City | DEP - $981,151/ SJRWMD - $83,600/ FCT - $228,375/ FRDAP - $103,956/ FDOT - $72,195/ City - $1,258,116 | G0053 | Structural | 2013 | North Indian River Lagoon | 28.61416 | -80.80638 | 2006 | TN 90% TA and TP 50% TA | yes | 190.1898 | 2288.8303
18049 | Natural Lands | North IRL | A | IR1-5 | 0.35 | 0.47 | 0.047935 | 6.4534 | 0.87726 | 0.30935 | 0.042052 | 3100 | Herbaceous Dry Prairie | TV-06 | Spaceview Park | 110.6536 | City of Titusville | DEP/ SJRWMD/ FCT/ Florida Recreation Development Assistance Program (FRDAP)/ FDOT | Spaceview Park | Alum treatment. | Alum Injection Systems | Completed | 2007 | 1.153 | 378 | A | 111 | $2,727,394 | $15,000 | DEP/ SJRWMD/ FCT/ FRDAP/ FDOT/ City | DEP - $981,151/ SJRWMD - $83,600/ FCT - $228,375/ FRDAP - $103,956/ FDOT - $72,195/ City - $1,258,116 | G0053 | Structural | 2013 | North Indian River Lagoon | 28.61416 | -80.80638 | 2006 | TN 90% TA and TP 50% TA | yes | 87.1078 | 193.987
18050 | City of Titusville | North IRL | A | IR1-5 | 0.35 | 0.47 | 0.014261 | 10.4629 | 1.4824 | 0.14921 | 0.021141 | 1400 | Commercial and Services | TV-06 | Spaceview Park | 110.6536 | City of Titusville | DEP/ SJRWMD/ FCT/ Florida Recreation Development Assistance Program (FRDAP)/ FDOT | Spaceview Park | Alum treatment. | Alum Injection Systems | Completed | 2007 | 1.153 | 378 | A | 111 | $2,727,394 | $15,000 | DEP/ SJRWMD/ FCT/ FRDAP/ FDOT/ City | DEP - $981,151/ SJRWMD - $83,600/ FCT - $228,375/ FRDAP - $103,956/ FDOT - $72,195/ City - $1,258,116 | G0053 | Structural | 2013 | North Indian River Lagoon | 28.61416 | -80.80638 | 2006 | TN 90% TA and TP 50% TA | yes | 39.1885 | 57.7129
18051 | City of Titusville | North IRL | A | IR1-5 | 0.35 | 0.47 | 0.12224 | 10.4629 | 1.4824 | 1.279 | 0.18121 | 1400 | Commercial and Services | TV-06 | Spaceview Park | 110.6536 | City of Titusville | DEP/ SJRWMD/ FCT/ Florida Recreation Development Assistance Program (FRDAP)/ FDOT | Spaceview Park | Alum treatment. | Alum Injection Systems | Completed | 2007 | 1.153 | 378 | A | 111 | $2,727,394 | $15,000 | DEP/ SJRWMD/ FCT/ FRDAP/ FDOT/ City | DEP - $981,151/ SJRWMD - $83,600/ FCT - $228,375/ FRDAP - $103,956/ FDOT - $72,195/ City - $1,258,116 | G0053 | Structural | 2013 | North Indian River Lagoon | 28.61416 | -80.80638 | 2006 | TN 90% TA and TP 50% TA | yes | 99.7434 | 494.6833
18052 | City of Titusville | North IRL | A | IR1-5 | 0.35 | 0.47 | 0.0027862 | 10.4629 | 1.4824 | 0.029151 | 0.0041303 | 1330 | Residential, High density; Multiple Dwelling Units, Low Rise <Two stories or less> | TV-06 | Spaceview Park | 110.6536 | City of Titusville | DEP/ SJRWMD/ FCT/ Florida Recreation Development Assistance Program (FRDAP)/ FDOT | Spaceview Park | Alum treatment. | Alum Injection Systems | Completed | 2007 | 1.153 | 378 | A | 111 | $2,727,394 | $15,000 | DEP/ SJRWMD/ FCT/ FRDAP/ FDOT/ City | DEP - $981,151/ SJRWMD - $83,600/ FCT - $228,375/ FRDAP - $103,956/ FDOT - $72,195/ City - $1,258,116 | G0053 | Structural | 2013 | North Indian River Lagoon | 28.61416 | -80.80638 | 2006 | TN 90% TA and TP 50% TA | yes | 50.5591 | 11.2753
18053 | City of Titusville | North IRL | A | IR1-5 | 0.35 | 0.47 | 0.14753 | 10.4629 | 1.4824 | 1.5436 | 0.2187 | 1210 | Fixed Single Family Units | TV-06 | Spaceview Park | 110.6536 | City of Titusville | DEP/ SJRWMD/ FCT/ Florida Recreation Development Assistance Program (FRDAP)/ FDOT | Spaceview Park | Alum treatment. | Alum Injection Systems | Completed | 2007 | 1.153 | 378 | A | 111 | $2,727,394 | $15,000 | DEP/ SJRWMD/ FCT/ FRDAP/ FDOT/ City | DEP - $981,151/ SJRWMD - $83,600/ FCT - $228,375/ FRDAP - $103,956/ FDOT - $72,195/ City - $1,258,116 | G0053 | Structural | 2013 | North Indian River Lagoon | 28.61416 | -80.80638 | 2006 | TN 90% TA and TP 50% TA | yes | 104.8397 | 597.0295
18054 | City of Titusville | North IRL | A | IR1-5 | 0.35 | 0.47 | 0.18524 | 10.4629 | 1.4824 | 1.9382 | 0.27461 | 1210 | Fixed Single Family Units | TV-06 | Spaceview Park | 110.6536 | City of Titusville | DEP/ SJRWMD/ FCT/ Florida Recreation Development Assistance Program (FRDAP)/ FDOT | Spaceview Park | Alum treatment. | Alum Injection Systems | Completed | 2007 | 1.153 | 378 | A | 111 | $2,727,394 | $15,000 | DEP/ SJRWMD/ FCT/ FRDAP/ FDOT/ City | DEP - $981,151/ SJRWMD - $83,600/ FCT - $228,375/ FRDAP - $103,956/ FDOT - $72,195/ City - $1,258,116 | G0053 | Structural | 2013 | North Indian River Lagoon | 28.61416 | -80.80638 | 2006 | TN 90% TA and TP 50% TA | yes | 113.1999 | 749.6557
18055 | City of Titusville | North IRL | A | IR1-5 | 0.35 | 0.47 | 0.1457 | 10.4629 | 1.4824 | 1.5245 | 0.21599 | 1420 | Wholesale Sales and Services <Excluding warehouses associated with industrial use> | TV-06 | Spaceview Park | 110.6536 | City of Titusville | DEP/ SJRWMD/ FCT/ Florida Recreation Development Assistance Program (FRDAP)/ FDOT | Spaceview Park | Alum treatment. | Alum Injection Systems | Completed | 2007 | 1.153 | 378 | A | 111 | $2,727,394 | $15,000 | DEP/ SJRWMD/ FCT/ FRDAP/ FDOT/ City | DEP - $981,151/ SJRWMD - $83,600/ FCT - $228,375/ FRDAP - $103,956/ FDOT - $72,195/ City - $1,258,116 | G0053 | Structural | 2013 | North Indian River Lagoon | 28.61416 | -80.80638 | 2006 | TN 90% TA and TP 50% TA | yes | 117.9814 | 589.6434
18056 | City of Titusville | North IRL | A | IR1-5 | 0.35 | 0.47 | 0.075632 | 9.0721 | 1.2288 | 0.68614 | 0.092934 | 1100 | Residential, Low Density-Less than two dwelling units/acre | TV-06 | Spaceview Park | 110.6536 | City of Titusville | DEP/ SJRWMD/ FCT/ Florida Recreation Development Assistance Program (FRDAP)/ FDOT | Spaceview Park | Alum treatment. | Alum Injection Systems | Completed | 2007 | 1.153 | 378 | A | 111 | $2,727,394 | $15,000 | DEP/ SJRWMD/ FCT/ FRDAP/ FDOT/ City | DEP - $981,151/ SJRWMD - $83,600/ FCT - $228,375/ FRDAP - $103,956/ FDOT - $72,195/ City - $1,258,116 | G0053 | Structural | 2013 | North Indian River Lagoon | 28.61416 | -80.80638 | 2006 | TN 90% TA and TP 50% TA | yes | 79.8512 | 306.0704
18057 | City of Titusville | North IRL | A | IR1-5 | 0.35 | 0.47 | 0.060482 | 9.0721 | 1.2288 | 0.5487 | 0.074318 | 1200 | Residential, Medium Density-Two-five dwellingunits per acre | TV-06 | Spaceview Park | 110.6536 | City of Titusville | DEP/ SJRWMD/ FCT/ Florida Recreation Development Assistance Program (FRDAP)/ FDOT | Spaceview Park | Alum treatment. | Alum Injection Systems | Completed | 2007 | 1.153 | 378 | A | 111 | $2,727,394 | $15,000 | DEP/ SJRWMD/ FCT/ FRDAP/ FDOT/ City | DEP - $981,151/ SJRWMD - $83,600/ FCT - $228,375/ FRDAP - $103,956/ FDOT - $72,195/ City - $1,258,116 | G0053 | Structural | 2013 | North Indian River Lagoon | 28.61416 | -80.80638 | 2006 | TN 90% TA and TP 50% TA | yes | 78.8927 | 244.7606
18058 | City of Titusville | North IRL | A | IR1-5 | 0.35 | 0.47 | 0.080247 | 9.0721 | 1.2288 | 0.72801 | 0.098605 | 1400 | Commercial and Services | TV-06 | Spaceview Park | 110.6536 | City of Titusville | DEP/ SJRWMD/ FCT/ Florida Recreation Development Assistance Program (FRDAP)/ FDOT | Spaceview Park | Alum treatment. | Alum Injection Systems | Completed | 2007 | 1.153 | 378 | A | 111 | $2,727,394 | $15,000 | DEP/ SJRWMD/ FCT/ FRDAP/ FDOT/ City | DEP - $981,151/ SJRWMD - $83,600/ FCT - $228,375/ FRDAP - $103,956/ FDOT - $72,195/ City - $1,258,116 | G0053 | Structural | 2013 | North Indian River Lagoon | 28.61416 | -80.80638 | 2006 | TN 90% TA and TP 50% TA | yes | 118.5171 | 324.7475
18059 | City of Titusville | North IRL | A | IR1-5 | 0.35 | 0.47 | 0.0032725 | 9.0721 | 1.2288 | 0.029688 | 0.0040211 | 1210 | Fixed Single Family Units | TV-06 | Spaceview Park | 110.6536 | City of Titusville | DEP/ SJRWMD/ FCT/ Florida Recreation Development Assistance Program (FRDAP)/ FDOT | Spaceview Park | Alum treatment. | Alum Injection Systems | Completed | 2007 | 1.153 | 378 | A | 111 | $2,727,394 | $15,000 | DEP/ SJRWMD/ FCT/ FRDAP/ FDOT/ City | DEP - $981,151/ SJRWMD - $83,600/ FCT - $228,375/ FRDAP - $103,956/ FDOT - $72,195/ City - $1,258,116 | G0053 | Structural | 2013 | North Indian River Lagoon | 28.61416 | -80.80638 | 2006 | TN 90% TA and TP 50% TA | yes | 16.7591 | 13.2431
18060 | City of Titusville | North IRL | A | IR1-5 | 0.35 | 0.47 | 0.014071 | 9.0721 | 1.2288 | 0.12765 | 0.01729 | 1210 | Fixed Single Family Units | TV-06 | Spaceview Park | 110.6536 | City of Titusville | DEP/ SJRWMD/ FCT/ Florida Recreation Development Assistance Program (FRDAP)/ FDOT | Spaceview Park | Alum treatment. | Alum Injection Systems | Completed | 2007 | 1.153 | 378 | A | 111 | $2,727,394 | $15,000 | DEP/ SJRWMD/ FCT/ FRDAP/ FDOT/ City | DEP - $981,151/ SJRWMD - $83,600/ FCT - $228,375/ FRDAP - $103,956/ FDOT - $72,195/ City - $1,258,116 | G0053 | Structural | 2013 | North Indian River Lagoon | 28.61416 | -80.80638 | 2006 | TN 90% TA and TP 50% TA | yes | 34.2361 | 56.9438
18061 | City of Titusville | North IRL | A | IR1-5 | 0.35 | 0.47 | 0.37733 | 9.0721 | 1.2288 | 3.4232 | 0.46366 | 1720 | Religious | TV-06 | Spaceview Park | 110.6536 | City of Titusville | DEP/ SJRWMD/ FCT/ Florida Recreation Development Assistance Program (FRDAP)/ FDOT | Spaceview Park | Alum treatment. | Alum Injection Systems | Completed | 2007 | 1.153 | 378 | A | 111 | $2,727,394 | $15,000 | DEP/ SJRWMD/ FCT/ FRDAP/ FDOT/ City | DEP - $981,151/ SJRWMD - $83,600/ FCT - $228,375/ FRDAP - $103,956/ FDOT - $72,195/ City - $1,258,116 | G0053 | Structural | 2013 | North Indian River Lagoon | 28.61416 | -80.80638 | 2006 | TN 90% TA and TP 50% TA | yes | 168.2945 | 1527.0061
18062 | City of Titusville | North IRL | A | IR1-5 | 0.35 | 0.47 | 0.20881 | 10.4196 | 1.4013 | 2.1757 | 0.29259 | 1100 | Residential, Low Density-Less than two dwelling units/acre | TV-06 | Spaceview Park | 110.6536 | City of Titusville | DEP/ SJRWMD/ FCT/ Florida Recreation Development Assistance Program (FRDAP)/ FDOT | Spaceview Park | Alum treatment. | Alum Injection Systems | Completed | 2007 | 1.153 | 378 | A | 111 | $2,727,394 | $15,000 | DEP/ SJRWMD/ FCT/ FRDAP/ FDOT/ City | DEP - $981,151/ SJRWMD - $83,600/ FCT - $228,375/ FRDAP - $103,956/ FDOT - $72,195/ City - $1,258,116 | G0053 | Structural | 2013 | North Indian River Lagoon | 28.61416 | -80.80638 | 2006 | TN 90% TA and TP 50% TA | yes | 140.8462 | 845.0044
18063 | City of Titusville | North IRL | A | IR1-5 | 0.35 | 0.47 | 0.27248 | 10.4196 | 1.4013 | 2.8391 | 0.38182 | 1400 | Commercial and Services | TV-06 | Spaceview Park | 110.6536 | City of Titusville | DEP/ SJRWMD/ FCT/ Florida Recreation Development Assistance Program (FRDAP)/ FDOT | Spaceview Park | Alum treatment. | Alum Injection Systems | Completed | 2007 | 1.153 | 378 | A | 111 | $2,727,394 | $15,000 | DEP/ SJRWMD/ FCT/ FRDAP/ FDOT/ City | DEP - $981,151/ SJRWMD - $83,600/ FCT - $228,375/ FRDAP - $103,956/ FDOT - $72,195/ City - $1,258,116 | G0053 | Structural | 2013 | North Indian River Lagoon | 28.61416 | -80.80638 | 2006 | TN 90% TA and TP 50% TA | yes | 159.6173 | 1102.6763
18064 | City of Titusville | North IRL | A | IR1-5 | 0.35 | 0.47 | 0.09335 | 10.4196 | 1.4013 | 0.97267 | 0.13081 | 1420 | Wholesale Sales and Services <Excluding warehouses associated with industrial use> | TV-06 | Spaceview Park | 110.6536 | City of Titusville | DEP/ SJRWMD/ FCT/ Florida Recreation Development Assistance Program (FRDAP)/ FDOT | Spaceview Park | Alum treatment. | Alum Injection Systems | Completed | 2007 | 1.153 | 378 | A | 111 | $2,727,394 | $15,000 | DEP/ SJRWMD/ FCT/ FRDAP/ FDOT/ City | DEP - $981,151/ SJRWMD - $83,600/ FCT - $228,375/ FRDAP - $103,956/ FDOT - $72,195/ City - $1,258,116 | G0053 | Structural | 2013 | North Indian River Lagoon | 28.61416 | -80.80638 | 2006 | TN 90% TA and TP 50% TA | yes | 81.2576 | 377.7745
18065 | City of Titusville | North IRL | A | IR1-5 | 0.35 | 0.47 | 0.043131 | 10.4196 | 1.4013 | 0.44941 | 0.060439 | 1210 | Fixed Single Family Units | TV-06 | Spaceview Park | 110.6536 | City of Titusville | DEP/ SJRWMD/ FCT/ Florida Recreation Development Assistance Program (FRDAP)/ FDOT | Spaceview Park | Alum treatment. | Alum Injection Systems | Completed | 2007 | 1.153 | 378 | A | 111 | $2,727,394 | $15,000 | DEP/ SJRWMD/ FCT/ FRDAP/ FDOT/ City | DEP - $981,151/ SJRWMD - $83,600/ FCT - $228,375/ FRDAP - $103,956/ FDOT - $72,195/ City - $1,258,116 | G0053 | Structural | 2013 | North Indian River Lagoon | 28.61416 | -80.80638 | 2006 | TN 90% TA and TP 50% TA | yes | 52.8598 | 174.5448
18066 | City of Titusville | North IRL | A | IR1-5 | 0.35 | 0.47 | 0.0059486 | 1.3229 | 0.25213 | 0.0078695 | 0.0014998 | 1750 | Governmental | TV-06 | Spaceview Park | 110.6536 | City of Titusville | DEP/ SJRWMD/ FCT/ Florida Recreation Development Assistance Program (FRDAP)/ FDOT | Spaceview Park | Alum treatment. | Alum Injection Systems | Completed | 2007 | 1.153 | 378 | A | 111 | $2,727,394 | $15,000 | DEP/ SJRWMD/ FCT/ FRDAP/ FDOT/ City | DEP - $981,151/ SJRWMD - $83,600/ FCT - $228,375/ FRDAP - $103,956/ FDOT - $72,195/ City - $1,258,116 | G0053 | Structural | 2013 | North Indian River Lagoon | 28.61416 | -80.80638 | 2006 | TN 90% TA and TP 50% TA | yes | 53.8547 | 24.0732
18067 | City of Titusville | North IRL | A | IR1-5 | 0.35 | 0.47 | 0.0038709 | 11.7773 | 1.5575 | 0.045588 | 0.0060287 | 1400 | Commercial and Services | TV-06 | Spaceview Park | 110.6536 | City of Titusville | DEP/ SJRWMD/ FCT/ Florida Recreation Development Assistance Program (FRDAP)/ FDOT | Spaceview Park | Alum treatment. | Alum Injection Systems | Completed | 2007 | 1.153 | 378 | A | 111 | $2,727,394 | $15,000 | DEP/ SJRWMD/ FCT/ FRDAP/ FDOT/ City | DEP - $981,151/ SJRWMD - $83,600/ FCT - $228,375/ FRDAP - $103,956/ FDOT - $72,195/ City - $1,258,116 | G0053 | Structural | 2013 | North Indian River Lagoon | 28.61416 | -80.80638 | 2006 | TN 90% TA and TP 50% TA | yes | 60.3911 | 15.6648
18068 | City of Titusville | North IRL | A | IR1-5 | 0.35 | 0.47 | 0.093552 | 11.7773 | 1.5575 | 1.1018 | 0.1457 | 1410 | Retail Sales and Services | TV-06 | Spaceview Park | 110.6536 | City of Titusville | DEP/ SJRWMD/ FCT/ Florida Recreation Development Assistance Program (FRDAP)/ FDOT | Spaceview Park | Alum treatment. | Alum Injection Systems | Completed | 2007 | 1.153 | 378 | A | 111 | $2,727,394 | $15,000 | DEP/ SJRWMD/ FCT/ FRDAP/ FDOT/ City | DEP - $981,151/ SJRWMD - $83,600/ FCT - $228,375/ FRDAP - $103,956/ FDOT - $72,195/ City - $1,258,116 | G0053 | Structural | 2013 | North Indian River Lagoon | 28.61416 | -80.80638 | 2006 | TN 90% TA and TP 50% TA | yes | 85.759 | 378.5919
18069 | City of Titusville | North IRL | A | IR1-5 | 0.35 | 0.47 | 0.0082303 | 4.1 | 0.59106 | 0.033744 | 0.0048646 | 1400 | Commercial and Services | TV-06 | Spaceview Park | 110.6536 | City of Titusville | DEP/ SJRWMD/ FCT/ Florida Recreation Development Assistance Program (FRDAP)/ FDOT | Spaceview Park | Alum treatment. | Alum Injection Systems | Completed | 2007 | 1.153 | 378 | A | 111 | $2,727,394 | $15,000 | DEP/ SJRWMD/ FCT/ FRDAP/ FDOT/ City | DEP - $981,151/ SJRWMD - $83,600/ FCT - $228,375/ FRDAP - $103,956/ FDOT - $72,195/ City - $1,258,116 | G0053 | Structural | 2013 | North Indian River Lagoon | 28.61416 | -80.80638 | 2006 | TN 90% TA and TP 50% TA | yes | 54.4564 | 33.3067
18070 | Natural Lands | North IRL | A | IR1-5 | 0.35 | 0.47 | 0.16354 | 4.1 | 0.59106 | 0.6705 | 0.096661 | 5400 | Bays and estuaries | TV-06 | Spaceview Park | 110.6536 | City of Titusville | DEP/ SJRWMD/ FCT/ Florida Recreation Development Assistance Program (FRDAP)/ FDOT | Spaceview Park | Alum treatment. | Alum Injection Systems | Completed | 2007 | 1.153 | 378 | A | 111 | $2,727,394 | $15,000 | DEP/ SJRWMD/ FCT/ FRDAP/ FDOT/ City | DEP - $981,151/ SJRWMD - $83,600/ FCT - $228,375/ FRDAP - $103,956/ FDOT - $72,195/ City - $1,258,116 | G0053 | Structural | 2013 | North Indian River Lagoon | 28.61416 | -80.80638 | 2006 | TN 90% TA and TP 50% TA | yes | 102.8347 | 661.819
18071 | City of Titusville | North IRL | A | IR1-5 | 0.35 | 0.47 | 0.13954 | 4.1 | 0.59106 | 0.57213 | 0.082479 | 1750 | Governmental | TV-06 | Spaceview Park | 110.6536 | City of Titusville | DEP/ SJRWMD/ FCT/ Florida Recreation Development Assistance Program (FRDAP)/ FDOT | Spaceview Park | Alum treatment. | Alum Injection Systems | Completed | 2007 | 1.153 | 378 | A | 111 | $2,727,394 | $15,000 | DEP/ SJRWMD/ FCT/ FRDAP/ FDOT/ City | DEP - $981,151/ SJRWMD - $83,600/ FCT - $228,375/ FRDAP - $103,956/ FDOT - $72,195/ City - $1,258,116 | G0053 | Structural | 2013 | North Indian River Lagoon | 28.61416 | -80.80638 | 2006 | TN 90% TA and TP 50% TA | yes | 95.5961 | 564.7146
18072 | City of Titusville | North IRL | A | IR1-5 | 0.35 | 0.47 | 0.029089 | 4.1 | 0.59106 | 0.11926 | 0.017193 | 1300 | Residential, High Density | TV-06 | Spaceview Park | 110.6536 | City of Titusville | DEP/ SJRWMD/ FCT/ Florida Recreation Development Assistance Program (FRDAP)/ FDOT | Spaceview Park | Alum treatment. | Alum Injection Systems | Completed | 2007 | 1.153 | 378 | A | 111 | $2,727,394 | $15,000 | DEP/ SJRWMD/ FCT/ FRDAP/ FDOT/ City | DEP - $981,151/ SJRWMD - $83,600/ FCT - $228,375/ FRDAP - $103,956/ FDOT - $72,195/ City - $1,258,116 | G0053 | Structural | 2013 | North Indian River Lagoon | 28.61416 | -80.80638 | 2006 | TN 90% TA and TP 50% TA | yes | 58.1681 | 117.7195
18073 | City of Titusville | North IRL | A | IR1-5 | 0.35 | 0.47 | 0.077838 | 8.3558 | 1.1263 | 0.6504 | 0.087672 | 1860 | Community Recreational Facilities | TV-06 | Spaceview Park | 110.6536 | City of Titusville | DEP/ SJRWMD/ FCT/ Florida Recreation Development Assistance Program (FRDAP)/ FDOT | Spaceview Park | Alum treatment. | Alum Injection Systems | Completed | 2007 | 1.153 | 378 | A | 111 | $2,727,394 | $15,000 | DEP/ SJRWMD/ FCT/ FRDAP/ FDOT/ City | DEP - $981,151/ SJRWMD - $83,600/ FCT - $228,375/ FRDAP - $103,956/ FDOT - $72,195/ City - $1,258,116 | G0053 | Structural | 2013 | North Indian River Lagoon | 28.61416 | -80.80638 | 2006 | TN 90% TA and TP 50% TA | yes | 78.8344 | 314.9994
18074 | City of Titusville | North IRL | A | IR1-5 | 0.35 | 0.47 | 0.013104 | 8.3558 | 1.1263 | 0.1095 | 0.01476 | 1750 | Governmental | TV-06 | Spaceview Park | 110.6536 | City of Titusville | DEP/ SJRWMD/ FCT/ Florida Recreation Development Assistance Program (FRDAP)/ FDOT | Spaceview Park | Alum treatment. | Alum Injection Systems | Completed | 2007 | 1.153 | 378 | A | 111 | $2,727,394 | $15,000 | DEP/ SJRWMD/ FCT/ FRDAP/ FDOT/ City | DEP - $981,151/ SJRWMD - $83,600/ FCT - $228,375/ FRDAP - $103,956/ FDOT - $72,195/ City - $1,258,116 | G0053 | Structural | 2013 | North Indian River Lagoon | 28.61416 | -80.80638 | 2006 | TN 90% TA and TP 50% TA | yes | 40.5421 | 53.0311
18075 | City of Titusville | North IRL | A | IR1-5 | 0.35 | 0.47 | 0.31666 | 10.3146 | 1.4133 | 3.2663 | 0.44755 | 1400 | Commercial and Services | TV-06 | Spaceview Park | 110.6536 | City of Titusville | DEP/ SJRWMD/ FCT/ Florida Recreation Development Assistance Program (FRDAP)/ FDOT | Spaceview Park | Alum treatment. | Alum Injection Systems | Completed | 2007 | 1.153 | 378 | A | 111 | $2,727,394 | $15,000 | DEP/ SJRWMD/ FCT/ FRDAP/ FDOT/ City | DEP - $981,151/ SJRWMD - $83,600/ FCT - $228,375/ FRDAP - $103,956/ FDOT - $72,195/ City - $1,258,116 | G0053 | Structural | 2013 | North Indian River Lagoon | 28.61416 | -80.80638 | 2006 | TN 90% TA and TP 50% TA | yes | 151.3866 | 1281.4972
18076 | City of Titusville | North IRL | A | IR1-5 | 0.35 | 0.47 | 0.038196 | 10.3146 | 1.4133 | 0.39398 | 0.053984 | 1562 | Prestressed concrete plants | TV-06 | Spaceview Park | 110.6536 | City of Titusville | DEP/ SJRWMD/ FCT/ Florida Recreation Development Assistance Program (FRDAP)/ FDOT | Spaceview Park | Alum treatment. | Alum Injection Systems | Completed | 2007 | 1.153 | 378 | A | 111 | $2,727,394 | $15,000 | DEP/ SJRWMD/ FCT/ FRDAP/ FDOT/ City | DEP - $981,151/ SJRWMD - $83,600/ FCT - $228,375/ FRDAP - $103,956/ FDOT - $72,195/ City - $1,258,116 | G0053 | Structural | 2013 | North Indian River Lagoon | 28.61416 | -80.80638 | 2006 | TN 90% TA and TP 50% TA | yes | 107.1816 | 154.5748
18077 | City of Titusville | North IRL | A | IR1-5 | 0.35 | 0.47 | 0.2629 | 10.3146 | 1.4133 | 2.7117 | 0.37157 | 1560 | Other Heavy Industrial | TV-06 | Spaceview Park | 110.6536 | City of Titusville | DEP/ SJRWMD/ FCT/ Florida Recreation Development Assistance Program (FRDAP)/ FDOT | Spaceview Park | Alum treatment. | Alum Injection Systems | Completed | 2007 | 1.153 | 378 | A | 111 | $2,727,394 | $15,000 | DEP/ SJRWMD/ FCT/ FRDAP/ FDOT/ City | DEP - $981,151/ SJRWMD - $83,600/ FCT - $228,375/ FRDAP - $103,956/ FDOT - $72,195/ City - $1,258,116 | G0053 | Structural | 2013 | North Indian River Lagoon | 28.61416 | -80.80638 | 2006 | TN 90% TA and TP 50% TA | yes | 147.7219 | 1063.9281
18078 | City of Titusville | North IRL | A | IR1-5 | 0.35 | 0.47 | 0.00084423 | 8.3618 | 1.1503 | 0.0070593 | 0.00097109 | 1200 | Residential, Medium Density-Two-five dwellingunits per acre | TV-06 | Spaceview Park | 110.6536 | City of Titusville | DEP/ SJRWMD/ FCT/ Florida Recreation Development Assistance Program (FRDAP)/ FDOT | Spaceview Park | Alum treatment. | Alum Injection Systems | Completed | 2007 | 1.153 | 378 | A | 111 | $2,727,394 | $15,000 | DEP/ SJRWMD/ FCT/ FRDAP/ FDOT/ City | DEP - $981,151/ SJRWMD - $83,600/ FCT - $228,375/ FRDAP - $103,956/ FDOT - $72,195/ City - $1,258,116 | G0053 | Structural | 2013 | North Indian River Lagoon | 28.61416 | -80.80638 | 2006 | TN 90% TA and TP 50% TA | yes | 11.1262 | 3.4165
18079 | City of Titusville | North IRL | A | IR1-5 | 0.35 | 0.47 | 0.016323 | 8.3618 | 1.1503 | 0.13649 | 0.018776 | 1400 | Commercial and Services | TV-06 | Spaceview Park | 110.6536 | City of Titusville | DEP/ SJRWMD/ FCT/ Florida Recreation Development Assistance Program (FRDAP)/ FDOT | Spaceview Park | Alum treatment. | Alum Injection Systems | Completed | 2007 | 1.153 | 378 | A | 111 | $2,727,394 | $15,000 | DEP/ SJRWMD/ FCT/ FRDAP/ FDOT/ City | DEP - $981,151/ SJRWMD - $83,600/ FCT - $228,375/ FRDAP - $103,956/ FDOT - $72,195/ City - $1,258,116 | G0053 | Structural | 2013 | North Indian River Lagoon | 28.61416 | -80.80638 | 2006 | TN 90% TA and TP 50% TA | yes | 50.4138 | 66.0561
18080 | City of Titusville | North IRL | A | IR1-5 | 0.35 | 0.47 | 0.05942 | 8.3618 | 1.1503 | 0.49686 | 0.068349 | 1700 | Institutional (Educational,religious,health and military facilities) | TV-06 | Spaceview Park | 110.6536 | City of Titusville | DEP/ SJRWMD/ FCT/ Florida Recreation Development Assistance Program (FRDAP)/ FDOT | Spaceview Park | Alum treatment. | Alum Injection Systems | Completed | 2007 | 1.153 | 378 | A | 111 | $2,727,394 | $15,000 | DEP/ SJRWMD/ FCT/ FRDAP/ FDOT/ City | DEP - $981,151/ SJRWMD - $83,600/ FCT - $228,375/ FRDAP - $103,956/ FDOT - $72,195/ City - $1,258,116 | G0053 | Structural | 2013 | North Indian River Lagoon | 28.61416 | -80.80638 | 2006 | TN 90% TA and TP 50% TA | yes | 91.7996 | 240.4647
18081 | City of Titusville | North IRL | A | IR1-5 | 0.35 | 0.47 | 0.029435 | 8.3618 | 1.1503 | 0.24613 | 0.033859 | 1210 | Fixed Single Family Units | TV-06 | Spaceview Park | 110.6536 | City of Titusville | DEP/ SJRWMD/ FCT/ Florida Recreation Development Assistance Program (FRDAP)/ FDOT | Spaceview Park | Alum treatment. | Alum Injection Systems | Completed | 2007 | 1.153 | 378 | A | 111 | $2,727,394 | $15,000 | DEP/ SJRWMD/ FCT/ FRDAP/ FDOT/ City | DEP - $981,151/ SJRWMD - $83,600/ FCT - $228,375/ FRDAP - $103,956/ FDOT - $72,195/ City - $1,258,116 | G0053 | Structural | 2013 | North Indian River Lagoon | 28.61416 | -80.80638 | 2006 | TN 90% TA and TP 50% TA | yes | 48.6501 | 119.1205
18082 | City of Titusville | North IRL | A | IR1-5 | 0.35 | 0.47 | 0.24133 | 8.3618 | 1.1503 | 2.018 | 0.2776 | 1720 | Religious | TV-06 | Spaceview Park | 110.6536 | City of Titusville | DEP/ SJRWMD/ FCT/ Florida Recreation Development Assistance Program (FRDAP)/ FDOT | Spaceview Park | Alum treatment. | Alum Injection Systems | Completed | 2007 | 1.153 | 378 | A | 111 | $2,727,394 | $15,000 | DEP/ SJRWMD/ FCT/ FRDAP/ FDOT/ City | DEP - $981,151/ SJRWMD - $83,600/ FCT - $228,375/ FRDAP - $103,956/ FDOT - $72,195/ City - $1,258,116 | G0053 | Structural | 2013 | North Indian River Lagoon | 28.61416 | -80.80638 | 2006 | TN 90% TA and TP 50% TA | yes | 159.6388 | 976.6377
18083 | City of Titusville | North IRL | A | IR1-5 | 0.35 | 0.47 | 0.15718 | 0.82596 | 0.09505 | 0.12983 | 0.01494 | 1850 | Parks and Zoos | TV-06 | Spaceview Park | 110.6536 | City of Titusville | DEP/ SJRWMD/ FCT/ Florida Recreation Development Assistance Program (FRDAP)/ FDOT | Spaceview Park | Alum treatment. | Alum Injection Systems | Completed | 2007 | 1.153 | 378 | A | 111 | $2,727,394 | $15,000 | DEP/ SJRWMD/ FCT/ FRDAP/ FDOT/ City | DEP - $981,151/ SJRWMD - $83,600/ FCT - $228,375/ FRDAP - $103,956/ FDOT - $72,195/ City - $1,258,116 | G0053 | Structural | 2013 | North Indian River Lagoon | 28.61416 | -80.80638 | 2006 | TN 90% TA and TP 50% TA | yes | 182.4022 | 636.0992
18084 | Natural Lands | North IRL | A | IR1-5 | 0.35 | 0.47 | 0.024094 | 0.82596 | 0.09505 | 0.0199 | 0.0022901 | 3100 | Herbaceous Dry Prairie | TV-06 | Spaceview Park | 110.6536 | City of Titusville | DEP/ SJRWMD/ FCT/ Florida Recreation Development Assistance Program (FRDAP)/ FDOT | Spaceview Park | Alum treatment. | Alum Injection Systems | Completed | 2007 | 1.153 | 378 | A | 111 | $2,727,394 | $15,000 | DEP/ SJRWMD/ FCT/ FRDAP/ FDOT/ City | DEP - $981,151/ SJRWMD - $83,600/ FCT - $228,375/ FRDAP - $103,956/ FDOT - $72,195/ City - $1,258,116 | G0053 | Structural | 2013 | North Indian River Lagoon | 28.61416 | -80.80638 | 2006 | TN 90% TA and TP 50% TA | yes | 83.9094 | 97.5036
18085 | Natural Lands | North IRL | A | IR1-5 | 0.35 | 0.47 | 0.15904 | 0.82596 | 0.09505 | 0.13136 | 0.015117 | 5300 | Reservoirs | TV-06 | Spaceview Park | 110.6536 | City of Titusville | DEP/ SJRWMD/ FCT/ Florida Recreation Development Assistance Program (FRDAP)/ FDOT | Spaceview Park | Alum treatment. | Alum Injection Systems | Completed | 2007 | 1.153 | 378 | A | 111 | $2,727,394 | $15,000 | DEP/ SJRWMD/ FCT/ FRDAP/ FDOT/ City | DEP - $981,151/ SJRWMD - $83,600/ FCT - $228,375/ FRDAP - $103,956/ FDOT - $72,195/ City - $1,258,116 | G0053 | Structural | 2013 | North Indian River Lagoon | 28.61416 | -80.80638 | 2006 | TN 90% TA and TP 50% TA | yes | 100.9236 | 643.623
18086 | City of Titusville | North IRL | A | IR1-5 | 0.35 | 0.47 | 0.17654 | 0.82596 | 0.09505 | 0.14581 | 0.01678 | 1850 | Parks and Zoos | TV-06 | Spaceview Park | 110.6536 | City of Titusville | DEP/ SJRWMD/ FCT/ Florida Recreation Development Assistance Program (FRDAP)/ FDOT | Spaceview Park | Alum treatment. | Alum Injection Systems | Completed | 2007 | 1.153 | 378 | A | 111 | $2,727,394 | $15,000 | DEP/ SJRWMD/ FCT/ FRDAP/ FDOT/ City | DEP - $981,151/ SJRWMD - $83,600/ FCT - $228,375/ FRDAP - $103,956/ FDOT - $72,195/ City - $1,258,116 | G0053 | Structural | 2013 | North Indian River Lagoon | 28.61416 | -80.80638 | 2006 | TN 90% TA and TP 50% TA | yes | 157.0713 | 714.412
18087 | Natural Lands | North IRL | A | IR1-5 | 0.35 | 0.47 | 0.0049999 | 0.82596 | 0.09505 | 0.0041297 | 0.00047523 | 3100 | Herbaceous Dry Prairie | TV-06 | Spaceview Park | 110.6536 | City of Titusville | DEP/ SJRWMD/ FCT/ Florida Recreation Development Assistance Program (FRDAP)/ FDOT | Spaceview Park | Alum treatment. | Alum Injection Systems | Completed | 2007 | 1.153 | 378 | A | 111 | $2,727,394 | $15,000 | DEP/ SJRWMD/ FCT/ FRDAP/ FDOT/ City | DEP - $981,151/ SJRWMD - $83,600/ FCT - $228,375/ FRDAP - $103,956/ FDOT - $72,195/ City - $1,258,116 | G0053 | Structural | 2013 | North Indian River Lagoon | 28.61416 | -80.80638 | 2006 | TN 90% TA and TP 50% TA | yes | 25.0402 | 20.2337
18088 | Natural Lands | North IRL | A | IR1-5 | 0.35 | 0.47 | 0.095909 | 0.82596 | 0.09505 | 0.079216 | 0.0091161 | 5300 | Reservoirs | TV-06 | Spaceview Park | 110.6536 | City of Titusville | DEP/ SJRWMD/ FCT/ Florida Recreation Development Assistance Program (FRDAP)/ FDOT | Spaceview Park | Alum treatment. | Alum Injection Systems | Completed | 2007 | 1.153 | 378 | A | 111 | $2,727,394 | $15,000 | DEP/ SJRWMD/ FCT/ FRDAP/ FDOT/ City | DEP - $981,151/ SJRWMD - $83,600/ FCT - $228,375/ FRDAP - $103,956/ FDOT - $72,195/ City - $1,258,116 | G0053 | Structural | 2013 | North Indian River Lagoon | 28.61416 | -80.80638 | 2006 | TN 90% TA and TP 50% TA | yes | 89.5903 | 388.1285
18089 | City of Titusville | North IRL | A | IR1-5 | 0.35 | 0.47 | 0.0715 | 10.7306 | 1.4401 | 0.76724 | 0.10297 | 1200 | Residential, Medium Density-Two-five dwellingunits per acre | TV-06 | Spaceview Park | 110.6536 | City of Titusville | DEP/ SJRWMD/ FCT/ Florida Recreation Development Assistance Program (FRDAP)/ FDOT | Spaceview Park | Alum treatment. | Alum Injection Systems | Completed | 2007 | 1.153 | 378 | A | 111 | $2,727,394 | $15,000 | DEP/ SJRWMD/ FCT/ FRDAP/ FDOT/ City | DEP - $981,151/ SJRWMD - $83,600/ FCT - $228,375/ FRDAP - $103,956/ FDOT - $72,195/ City - $1,258,116 | G0053 | Structural | 2013 | North Indian River Lagoon | 28.61416 | -80.80638 | 2006 | TN 90% TA and TP 50% TA | yes | 78.1117 | 289.3507
18090 | City of Titusville | North IRL | A | IR1-5 | 0.35 | 0.47 | 0.051238 | 10.7306 | 1.4401 | 0.54981 | 0.073788 | 1400 | Commercial and Services | TV-06 | Spaceview Park | 110.6536 | City of Titusville | DEP/ SJRWMD/ FCT/ Florida Recreation Development Assistance Program (FRDAP)/ FDOT | Spaceview Park | Alum treatment. | Alum Injection Systems | Completed | 2007 | 1.153 | 378 | A | 111 | $2,727,394 | $15,000 | DEP/ SJRWMD/ FCT/ FRDAP/ FDOT/ City | DEP - $981,151/ SJRWMD - $83,600/ FCT - $228,375/ FRDAP - $103,956/ FDOT - $72,195/ City - $1,258,116 | G0053 | Structural | 2013 | North Indian River Lagoon | 28.61416 | -80.80638 | 2006 | TN 90% TA and TP 50% TA | yes | 78.6717 | 207.3522
18091 | City of Titusville | North IRL | A | IR1-5 | 0.35 | 0.47 | 0.001239 | 10.7306 | 1.4401 | 0.013295 | 0.0017843 | 8140 | Roads and Highways | TV-06 | Spaceview Park | 110.6536 | City of Titusville | DEP/ SJRWMD/ FCT/ Florida Recreation Development Assistance Program (FRDAP)/ FDOT | Spaceview Park | Alum treatment. | Alum Injection Systems | Completed | 2007 | 1.153 | 378 | A | 111 | $2,727,394 | $15,000 | DEP/ SJRWMD/ FCT/ FRDAP/ FDOT/ City | DEP - $981,151/ SJRWMD - $83,600/ FCT - $228,375/ FRDAP - $103,956/ FDOT - $72,195/ City - $1,258,116 | G0053 | Structural | 2013 | North Indian River Lagoon | 28.61416 | -80.80638 | 2006 | TN 90% TA and TP 50% TA | yes | 28.9041 | 5.014
18092 | City of Titusville | North IRL | A | IR1-5 | 0.35 | 0.47 | 0.18804 | 10.7306 | 1.4401 | 2.0178 | 0.2708 | 1410 | Retail Sales and Services | TV-06 | Spaceview Park | 110.6536 | City of Titusville | DEP/ SJRWMD/ FCT/ Florida Recreation Development Assistance Program (FRDAP)/ FDOT | Spaceview Park | Alum treatment. | Alum Injection Systems | Completed | 2007 | 1.153 | 378 | A | 111 | $2,727,394 | $15,000 | DEP/ SJRWMD/ FCT/ FRDAP/ FDOT/ City | DEP - $981,151/ SJRWMD - $83,600/ FCT - $228,375/ FRDAP - $103,956/ FDOT - $72,195/ City - $1,258,116 | G0053 | Structural | 2013 | North Indian River Lagoon | 28.61416 | -80.80638 | 2006 | TN 90% TA and TP 50% TA | yes | 109.7602 | 760.9812
18093 | City of Titusville | North IRL | A | IR1-5 | 0.35 | 0.47 | 0.0012044 | 10.7306 | 1.4401 | 0.012924 | 0.0017344 | 1210 | Fixed Single Family Units | TV-06 | Spaceview Park | 110.6536 | City of Titusville | DEP/ SJRWMD/ FCT/ Florida Recreation Development Assistance Program (FRDAP)/ FDOT | Spaceview Park | Alum treatment. | Alum Injection Systems | Completed | 2007 | 1.153 | 378 | A | 111 | $2,727,394 | $15,000 | DEP/ SJRWMD/ FCT/ FRDAP/ FDOT/ City | DEP - $981,151/ SJRWMD - $83,600/ FCT - $228,375/ FRDAP - $103,956/ FDOT - $72,195/ City - $1,258,116 | G0053 | Structural | 2013 | North Indian River Lagoon | 28.61416 | -80.80638 | 2006 | TN 90% TA and TP 50% TA | yes | 10.5996 | 4.8739
18094 | City of Titusville | North IRL | A | IR1-5 | 0.35 | 0.47 | 0.040557 | 10.7306 | 1.4401 | 0.4352 | 0.058406 | 1210 | Fixed Single Family Units | TV-06 | Spaceview Park | 110.6536 | City of Titusville | DEP/ SJRWMD/ FCT/ Florida Recreation Development Assistance Program (FRDAP)/ FDOT | Spaceview Park | Alum treatment. | Alum Injection Systems | Completed | 2007 | 1.153 | 378 | A | 111 | $2,727,394 | $15,000 | DEP/ SJRWMD/ FCT/ FRDAP/ FDOT/ City | DEP - $981,151/ SJRWMD - $83,600/ FCT - $228,375/ FRDAP - $103,956/ FDOT - $72,195/ City - $1,258,116 | G0053 | Structural | 2013 | North Indian River Lagoon | 28.61416 | -80.80638 | 2006 | TN 90% TA and TP 50% TA | yes | 77.0837 | 164.1295
18095 | City of Titusville | North IRL | A | IR1-5 | 0.35 | 0.47 | 0.12797 | 12.3172 | 1.6267 | 1.5763 | 0.20818 | 1400 | Commercial and Services | TV-06 | Spaceview Park | 110.6536 | City of Titusville | DEP/ SJRWMD/ FCT/ Florida Recreation Development Assistance Program (FRDAP)/ FDOT | Spaceview Park | Alum treatment. | Alum Injection Systems | Completed | 2007 | 1.153 | 378 | A | 111 | $2,727,394 | $15,000 | DEP/ SJRWMD/ FCT/ FRDAP/ FDOT/ City | DEP - $981,151/ SJRWMD - $83,600/ FCT - $228,375/ FRDAP - $103,956/ FDOT - $72,195/ City - $1,258,116 | G0053 | Structural | 2013 | North Indian River Lagoon | 28.61416 | -80.80638 | 2006 | TN 90% TA and TP 50% TA | yes | 238.3304 | 517.8885
18096 | City of Titusville | North IRL | A | IR1-5 | 0.35 | 0.47 | 0.0039239 | 12.3172 | 1.6267 | 0.048331 | 0.0063831 | 1410 | Retail Sales and Services | TV-06 | Spaceview Park | 110.6536 | City of Titusville | DEP/ SJRWMD/ FCT/ Florida Recreation Development Assistance Program (FRDAP)/ FDOT | Spaceview Park | Alum treatment. | Alum Injection Systems | Completed | 2007 | 1.153 | 378 | A | 111 | $2,727,394 | $15,000 | DEP/ SJRWMD/ FCT/ FRDAP/ FDOT/ City | DEP - $981,151/ SJRWMD - $83,600/ FCT - $228,375/ FRDAP - $103,956/ FDOT - $72,195/ City - $1,258,116 | G0053 | Structural | 2013 | North Indian River Lagoon | 28.61416 | -80.80638 | 2006 | TN 90% TA and TP 50% TA | yes | 19.1049 | 15.8795
18097 | City of Titusville | North IRL | A | IR1-5 | 0.35 | 0.47 | 0.0054402 | 12.3172 | 1.6267 | 0.067008 | 0.0088497 | 1430 | Professional Services | TV-06 | Spaceview Park | 110.6536 | City of Titusville | DEP/ SJRWMD/ FCT/ Florida Recreation Development Assistance Program (FRDAP)/ FDOT | Spaceview Park | Alum treatment. | Alum Injection Systems | Completed | 2007 | 1.153 | 378 | A | 111 | $2,727,394 | $15,000 | DEP/ SJRWMD/ FCT/ FRDAP/ FDOT/ City | DEP - $981,151/ SJRWMD - $83,600/ FCT - $228,375/ FRDAP - $103,956/ FDOT - $72,195/ City - $1,258,116 | G0053 | Structural | 2013 | North Indian River Lagoon | 28.61416 | -80.80638 | 2006 | TN 90% TA and TP 50% TA | yes | 22.4976 | 22.0156
18098 | City of Titusville | North IRL | A | IR1-5 | 0.35 | 0.47 | 0.12608 | 12.3172 | 1.6267 | 1.553 | 0.2051 | 1420 | Wholesale Sales and Services <Excluding warehouses associated with industrial use> | TV-06 | Spaceview Park | 110.6536 | City of Titusville | DEP/ SJRWMD/ FCT/ Florida Recreation Development Assistance Program (FRDAP)/ FDOT | Spaceview Park | Alum treatment. | Alum Injection Systems | Completed | 2007 | 1.153 | 378 | A | 111 | $2,727,394 | $15,000 | DEP/ SJRWMD/ FCT/ FRDAP/ FDOT/ City | DEP - $981,151/ SJRWMD - $83,600/ FCT - $228,375/ FRDAP - $103,956/ FDOT - $72,195/ City - $1,258,116 | G0053 | Structural | 2013 | North Indian River Lagoon | 28.61416 | -80.80638 | 2006 | TN 90% TA and TP 50% TA | yes | 124.7125 | 510.2301
18099 | City of Titusville | North IRL | A | IR1-5 | 0.35 | 0.47 | 0.016104 | 12.3172 | 1.6267 | 0.19835 | 0.026196 | 1410 | Retail Sales and Services | TV-06 | Spaceview Park | 110.6536 | City of Titusville | DEP/ SJRWMD/ FCT/ Florida Recreation Development Assistance Program (FRDAP)/ FDOT | Spaceview Park | Alum treatment. | Alum Injection Systems | Completed | 2007 | 1.153 | 378 | A | 111 | $2,727,394 | $15,000 | DEP/ SJRWMD/ FCT/ FRDAP/ FDOT/ City | DEP - $981,151/ SJRWMD - $83,600/ FCT - $228,375/ FRDAP - $103,956/ FDOT - $72,195/ City - $1,258,116 | G0053 | Structural | 2013 | North Indian River Lagoon | 28.61416 | -80.80638 | 2006 | TN 90% TA and TP 50% TA | yes | 34.6235 | 65.1694
18100 | City of Titusville | North IRL | A | IR1-5 | 0.35 | 0.47 | 0.44668 | 12.3064 | 1.6257 | 5.497 | 0.72616 | 1400 | Commercial and Services | TV-06 | Spaceview Park | 110.6536 | City of Titusville | DEP/ SJRWMD/ FCT/ Florida Recreation Development Assistance Program (FRDAP)/ FDOT | Spaceview Park | Alum treatment. | Alum Injection Systems | Completed | 2007 | 1.153 | 378 | A | 111 | $2,727,394 | $15,000 | DEP/ SJRWMD/ FCT/ FRDAP/ FDOT/ City | DEP - $981,151/ SJRWMD - $83,600/ FCT - $228,375/ FRDAP - $103,956/ FDOT - $72,195/ City - $1,258,116 | G0053 | Structural | 2013 | North Indian River Lagoon | 28.61416 | -80.80638 | 2006 | TN 90% TA and TP 50% TA | yes | 199.2539 | 1807.6467
18101 | City of Titusville | North IRL | A | IR1-5 | 0.35 | 0.47 | 0.0016643 | 12.3064 | 1.6257 | 0.020482 | 0.0027057 | 1210 | Fixed Single Family Units | TV-06 | Spaceview Park | 110.6536 | City of Titusville | DEP/ SJRWMD/ FCT/ Florida Recreation Development Assistance Program (FRDAP)/ FDOT | Spaceview Park | Alum treatment. | Alum Injection Systems | Completed | 2007 | 1.153 | 378 | A | 111 | $2,727,394 | $15,000 | DEP/ SJRWMD/ FCT/ FRDAP/ FDOT/ City | DEP - $981,151/ SJRWMD - $83,600/ FCT - $228,375/ FRDAP - $103,956/ FDOT - $72,195/ City - $1,258,116 | G0053 | Structural | 2013 | North Indian River Lagoon | 28.61416 | -80.80638 | 2006 | TN 90% TA and TP 50% TA | yes | 42.9752 | 6.7353
18102 | City of Titusville | North IRL | A | IR1-5 | 0.35 | 0.47 | 0.16942 | 12.3064 | 1.6257 | 2.0849 | 0.27542 | 1410 | Retail Sales and Services | TV-06 | Spaceview Park | 110.6536 | City of Titusville | DEP/ SJRWMD/ FCT/ Florida Recreation Development Assistance Program (FRDAP)/ FDOT | Spaceview Park | Alum treatment. | Alum Injection Systems | Completed | 2007 | 1.153 | 378 | A | 111 | $2,727,394 | $15,000 | DEP/ SJRWMD/ FCT/ FRDAP/ FDOT/ City | DEP - $981,151/ SJRWMD - $83,600/ FCT - $228,375/ FRDAP - $103,956/ FDOT - $72,195/ City - $1,258,116 | G0053 | Structural | 2013 | North Indian River Lagoon | 28.61416 | -80.80638 | 2006 | TN 90% TA and TP 50% TA | yes | 126.0859 | 685.618
18103 | City of Titusville | North IRL | A | IR1-5 | 0.35 | 0.47 | 0.13831 | 8.059 | 1.0959 | 1.1146 | 0.15157 | 1100 | Residential, Low Density-Less than two dwelling units/acre | TV-06 | Spaceview Park | 110.6536 | City of Titusville | DEP/ SJRWMD/ FCT/ Florida Recreation Development Assistance Program (FRDAP)/ FDOT | Spaceview Park | Alum treatment. | Alum Injection Systems | Completed | 2007 | 1.153 | 378 | A | 111 | $2,727,394 | $15,000 | DEP/ SJRWMD/ FCT/ FRDAP/ FDOT/ City | DEP - $981,151/ SJRWMD - $83,600/ FCT - $228,375/ FRDAP - $103,956/ FDOT - $72,195/ City - $1,258,116 | G0053 | Structural | 2013 | North Indian River Lagoon | 28.61416 | -80.80638 | 2006 | TN 90% TA and TP 50% TA | yes | 133.3418 | 559.7149
18104 | City of Titusville | North IRL | A | IR1-5 | 0.35 | 0.47 | 0.10898 | 8.059 | 1.0959 | 0.87828 | 0.11943 | 1750 | Governmental | TV-06 | Spaceview Park | 110.6536 | City of Titusville | DEP/ SJRWMD/ FCT/ Florida Recreation Development Assistance Program (FRDAP)/ FDOT | Spaceview Park | Alum treatment. | Alum Injection Systems | Completed | 2007 | 1.153 | 378 | A | 111 | $2,727,394 | $15,000 | DEP/ SJRWMD/ FCT/ FRDAP/ FDOT/ City | DEP - $981,151/ SJRWMD - $83,600/ FCT - $228,375/ FRDAP - $103,956/ FDOT - $72,195/ City - $1,258,116 | G0053 | Structural | 2013 | North Indian River Lagoon | 28.61416 | -80.80638 | 2006 | TN 90% TA and TP 50% TA | yes | 110.4755 | 441.0297
18105 | City of Titusville | North IRL | A | IR1-5 | 0.35 | 0.47 | 0.11233 | 9.859 | 1.3572 | 1.1074 | 0.15245 | 1400 | Commercial and Services | TV-06 | Spaceview Park | 110.6536 | City of Titusville | DEP/ SJRWMD/ FCT/ Florida Recreation Development Assistance Program (FRDAP)/ FDOT | Spaceview Park | Alum treatment. | Alum Injection Systems | Completed | 2007 | 1.153 | 378 | A | 111 | $2,727,394 | $15,000 | DEP/ SJRWMD/ FCT/ FRDAP/ FDOT/ City | DEP - $981,151/ SJRWMD - $83,600/ FCT - $228,375/ FRDAP - $103,956/ FDOT - $72,195/ City - $1,258,116 | G0053 | Structural | 2013 | North Indian River Lagoon | 28.61416 | -80.80638 | 2006 | TN 90% TA and TP 50% TA | yes | 91.0886 | 454.5721
18106 | City of Titusville | North IRL | A | IR1-5 | 0.35 | 0.47 | 0.039495 | 9.859 | 1.3572 | 0.38938 | 0.053603 | 1410 | Retail Sales and Services | TV-06 | Spaceview Park | 110.6536 | City of Titusville | DEP/ SJRWMD/ FCT/ Florida Recreation Development Assistance Program (FRDAP)/ FDOT | Spaceview Park | Alum treatment. | Alum Injection Systems | Completed | 2007 | 1.153 | 378 | A | 111 | $2,727,394 | $15,000 | DEP/ SJRWMD/ FCT/ FRDAP/ FDOT/ City | DEP - $981,151/ SJRWMD - $83,600/ FCT - $228,375/ FRDAP - $103,956/ FDOT - $72,195/ City - $1,258,116 | G0053 | Structural | 2013 | North Indian River Lagoon | 28.61416 | -80.80638 | 2006 | TN 90% TA and TP 50% TA | yes | 57.9358 | 159.8317
18107 | City of Titusville | North IRL | A | IR1-5 | 0.35 | 0.47 | 0.46171 | 8.267 | 1.1223 | 3.8169 | 0.51819 | 1100 | Residential, Low Density-Less than two dwelling units/acre | TV-06 | Spaceview Park | 110.6536 | City of Titusville | DEP/ SJRWMD/ FCT/ Florida Recreation Development Assistance Program (FRDAP)/ FDOT | Spaceview Park | Alum treatment. | Alum Injection Systems | Completed | 2007 | 1.153 | 378 | A | 111 | $2,727,394 | $15,000 | DEP/ SJRWMD/ FCT/ FRDAP/ FDOT/ City | DEP - $981,151/ SJRWMD - $83,600/ FCT - $228,375/ FRDAP - $103,956/ FDOT - $72,195/ City - $1,258,116 | G0053 | Structural | 2013 | North Indian River Lagoon | 28.61416 | -80.80638 | 2006 | TN 90% TA and TP 50% TA | yes | 316.2914 | 1868.4573
18108 | City of Titusville | North IRL | A | IR1-5 | 0.35 | 0.47 | 0.0007393 | 8.267 | 1.1223 | 0.0061118 | 0.00082975 | 1200 | Residential, Medium Density-Two-five dwellingunits per acre | TV-06 | Spaceview Park | 110.6536 | City of Titusville | DEP/ SJRWMD/ FCT/ Florida Recreation Development Assistance Program (FRDAP)/ FDOT | Spaceview Park | Alum treatment. | Alum Injection Systems | Completed | 2007 | 1.153 | 378 | A | 111 | $2,727,394 | $15,000 | DEP/ SJRWMD/ FCT/ FRDAP/ FDOT/ City | DEP - $981,151/ SJRWMD - $83,600/ FCT - $228,375/ FRDAP - $103,956/ FDOT - $72,195/ City - $1,258,116 | G0053 | Structural | 2013 | North Indian River Lagoon | 28.61416 | -80.80638 | 2006 | TN 90% TA and TP 50% TA | yes | 10.4811 | 2.9918
18109 | City of Titusville | North IRL | A | IR1-5 | 0.35 | 0.47 | 0.091584 | 8.267 | 1.1223 | 0.75712 | 0.10279 | 1420 | Wholesale Sales and Services <Excluding warehouses associated with industrial use> | TV-06 | Spaceview Park | 110.6536 | City of Titusville | DEP/ SJRWMD/ FCT/ Florida Recreation Development Assistance Program (FRDAP)/ FDOT | Spaceview Park | Alum treatment. | Alum Injection Systems | Completed | 2007 | 1.153 | 378 | A | 111 | $2,727,394 | $15,000 | DEP/ SJRWMD/ FCT/ FRDAP/ FDOT/ City | DEP - $981,151/ SJRWMD - $83,600/ FCT - $228,375/ FRDAP - $103,956/ FDOT - $72,195/ City - $1,258,116 | G0053 | Structural | 2013 | North Indian River Lagoon | 28.61416 | -80.80638 | 2006 | TN 90% TA and TP 50% TA | yes | 101.8242 | 370.6253
18110 | City of Titusville | North IRL | A | IR1-5 | 0.35 | 0.47 | 0.0068286 | 8.267 | 1.1223 | 0.056452 | 0.007664 | 1750 | Governmental | TV-06 | Spaceview Park | 110.6536 | City of Titusville | DEP/ SJRWMD/ FCT/ Florida Recreation Development Assistance Program (FRDAP)/ FDOT | Spaceview Park | Alum treatment. | Alum Injection Systems | Completed | 2007 | 1.153 | 378 | A | 111 | $2,727,394 | $15,000 | DEP/ SJRWMD/ FCT/ FRDAP/ FDOT/ City | DEP - $981,151/ SJRWMD - $83,600/ FCT - $228,375/ FRDAP - $103,956/ FDOT - $72,195/ City - $1,258,116 | G0053 | Structural | 2013 | North Indian River Lagoon | 28.61416 | -80.80638 | 2006 | TN 90% TA and TP 50% TA | yes | 28.7597 | 27.6343
18111 | City of Titusville | North IRL | A | IR1-5 | 0.35 | 0.47 | 0.056317 | 8.267 | 1.1223 | 0.46557 | 0.063207 | 1720 | Religious | TV-06 | Spaceview Park | 110.6536 | City of Titusville | DEP/ SJRWMD/ FCT/ Florida Recreation Development Assistance Program (FRDAP)/ FDOT | Spaceview Park | Alum treatment. | Alum Injection Systems | Completed | 2007 | 1.153 | 378 | A | 111 | $2,727,394 | $15,000 | DEP/ SJRWMD/ FCT/ FRDAP/ FDOT/ City | DEP - $981,151/ SJRWMD - $83,600/ FCT - $228,375/ FRDAP - $103,956/ FDOT - $72,195/ City - $1,258,116 | G0053 | Structural | 2013 | North Indian River Lagoon | 28.61416 | -80.80638 | 2006 | TN 90% TA and TP 50% TA | yes | 97.5678 | 227.9061
18112 | City of Titusville | North IRL | A | IR1-5 | 0.35 | 0.47 | 0.0072109 | 9.0435 | 1.2022 | 0.065212 | 0.0086688 | 1400 | Commercial and Services | TV-06 | Spaceview Park | 110.6536 | City of Titusville | DEP/ SJRWMD/ FCT/ Florida Recreation Development Assistance Program (FRDAP)/ FDOT | Spaceview Park | Alum treatment. | Alum Injection Systems | Completed | 2007 | 1.153 | 378 | A | 111 | $2,727,394 | $15,000 | DEP/ SJRWMD/ FCT/ FRDAP/ FDOT/ City | DEP - $981,151/ SJRWMD - $83,600/ FCT - $228,375/ FRDAP - $103,956/ FDOT - $72,195/ City - $1,258,116 | G0053 | Structural | 2013 | North Indian River Lagoon | 28.61416 | -80.80638 | 2006 | TN 90% TA and TP 50% TA | yes | 159.3032 | 29.1814
18113 | City of Titusville | North IRL | A | IR1-5 | 0.35 | 0.47 | 0.15808 | 9.0435 | 1.2022 | 1.4296 | 0.19004 | 1850 | Parks and Zoos | TV-06 | Spaceview Park | 110.6536 | City of Titusville | DEP/ SJRWMD/ FCT/ Florida Recreation Development Assistance Program (FRDAP)/ FDOT | Spaceview Park | Alum treatment. | Alum Injection Systems | Completed | 2007 | 1.153 | 378 | A | 111 | $2,727,394 | $15,000 | DEP/ SJRWMD/ FCT/ FRDAP/ FDOT/ City | DEP - $981,151/ SJRWMD - $83,600/ FCT - $228,375/ FRDAP - $103,956/ FDOT - $72,195/ City - $1,258,116 | G0053 | Structural | 2013 | North Indian River Lagoon | 28.61416 | -80.80638 | 2006 | TN 90% TA and TP 50% TA | yes | 129.4255 | 639.7142
18114 | Natural Lands | North IRL | A | IR1-5 | 0.35 | 0.47 | 0.001776 | 9.0435 | 1.2022 | 0.016061 | 0.0021351 | 3100 | Herbaceous Dry Prairie | TV-06 | Spaceview Park | 110.6536 | City of Titusville | DEP/ SJRWMD/ FCT/ Florida Recreation Development Assistance Program (FRDAP)/ FDOT | Spaceview Park | Alum treatment. | Alum Injection Systems | Completed | 2007 | 1.153 | 378 | A | 111 | $2,727,394 | $15,000 | DEP/ SJRWMD/ FCT/ FRDAP/ FDOT/ City | DEP - $981,151/ SJRWMD - $83,600/ FCT - $228,375/ FRDAP - $103,956/ FDOT - $72,195/ City - $1,258,116 | G0053 | Structural | 2013 | North Indian River Lagoon | 28.61416 | -80.80638 | 2006 | TN 90% TA and TP 50% TA | yes | 27.9438 | 7.1872
18115 | Natural Lands | North IRL | A | IR1-5 | 0.35 | 0.47 | 0.013215 | 9.0435 | 1.2022 | 0.11951 | 0.015887 | 5300 | Reservoirs | TV-06 | Spaceview Park | 110.6536 | City of Titusville | DEP/ SJRWMD/ FCT/ Florida Recreation Development Assistance Program (FRDAP)/ FDOT | Spaceview Park | Alum treatment. | Alum Injection Systems | Completed | 2007 | 1.153 | 378 | A | 111 | $2,727,394 | $15,000 | DEP/ SJRWMD/ FCT/ FRDAP/ FDOT/ City | DEP - $981,151/ SJRWMD - $83,600/ FCT - $228,375/ FRDAP - $103,956/ FDOT - $72,195/ City - $1,258,116 | G0053 | Structural | 2013 | North Indian River Lagoon | 28.61416 | -80.80638 | 2006 | TN 90% TA and TP 50% TA | yes | 40.6046 | 53.4801
18116 | City of Titusville | North IRL | A | IR1-5 | 0.35 | 0.47 | 0.22133 | 9.0435 | 1.2022 | 2.0016 | 0.26608 | 1410 | Retail Sales and Services | TV-06 | Spaceview Park | 110.6536 | City of Titusville | DEP/ SJRWMD/ FCT/ Florida Recreation Development Assistance Program (FRDAP)/ FDOT | Spaceview Park | Alum treatment. | Alum Injection Systems | Completed | 2007 | 1.153 | 378 | A | 111 | $2,727,394 | $15,000 | DEP/ SJRWMD/ FCT/ FRDAP/ FDOT/ City | DEP - $981,151/ SJRWMD - $83,600/ FCT - $228,375/ FRDAP - $103,956/ FDOT - $72,195/ City - $1,258,116 | G0053 | Structural | 2013 | North Indian River Lagoon | 28.61416 | -80.80638 | 2006 | TN 90% TA and TP 50% TA | yes | 135.748 | 895.6999
18117 | City of Titusville | North IRL | A | IR1-5 | 0.35 | 0.47 | 0.019535 | 9.8871 | 1.4522 | 0.19314 | 0.028369 | 1200 | Residential, Medium Density-Two-five dwellingunits per acre | TV-06 | Spaceview Park | 110.6536 | City of Titusville | DEP/ SJRWMD/ FCT/ Florida Recreation Development Assistance Program (FRDAP)/ FDOT | Spaceview Park | Alum treatment. | Alum Injection Systems | Completed | 2007 | 1.153 | 378 | A | 111 | $2,727,394 | $15,000 | DEP/ SJRWMD/ FCT/ FRDAP/ FDOT/ City | DEP - $981,151/ SJRWMD - $83,600/ FCT - $228,375/ FRDAP - $103,956/ FDOT - $72,195/ City - $1,258,116 | G0053 | Structural | 2013 | North Indian River Lagoon | 28.61416 | -80.80638 | 2006 | TN 90% TA and TP 50% TA | yes | 68.7763 | 79.0557
18118 | City of Titusville | North IRL | A | IR1-5 | 0.35 | 0.47 | 0.11899 | 9.8871 | 1.4522 | 1.1765 | 0.1728 | 1210 | Fixed Single Family Units | TV-06 | Spaceview Park | 110.6536 | City of Titusville | DEP/ SJRWMD/ FCT/ Florida Recreation Development Assistance Program (FRDAP)/ FDOT | Spaceview Park | Alum treatment. | Alum Injection Systems | Completed | 2007 | 1.153 | 378 | A | 111 | $2,727,394 | $15,000 | DEP/ SJRWMD/ FCT/ FRDAP/ FDOT/ City | DEP - $981,151/ SJRWMD - $83,600/ FCT - $228,375/ FRDAP - $103,956/ FDOT - $72,195/ City - $1,258,116 | G0053 | Structural | 2013 | North Indian River Lagoon | 28.61416 | -80.80638 | 2006 | TN 90% TA and TP 50% TA | yes | 89.6935 | 481.5469
18119 | City of Titusville | North IRL | A | IR1-5 | 0.35 | 0.47 | 0.055656 | 9.8871 | 1.4522 | 0.55028 | 0.080825 | 1210 | Fixed Single Family Units | TV-06 | Spaceview Park | 110.6536 | City of Titusville | DEP/ SJRWMD/ FCT/ Florida Recreation Development Assistance Program (FRDAP)/ FDOT | Spaceview Park | Alum treatment. | Alum Injection Systems | Completed | 2007 | 1.153 | 378 | A | 111 | $2,727,394 | $15,000 | DEP/ SJRWMD/ FCT/ FRDAP/ FDOT/ City | DEP - $981,151/ SJRWMD - $83,600/ FCT - $228,375/ FRDAP - $103,956/ FDOT - $72,195/ City - $1,258,116 | G0053 | Structural | 2013 | North Indian River Lagoon | 28.61416 | -80.80638 | 2006 | TN 90% TA and TP 50% TA | yes | 65.0426 | 225.2333
18120 | City of Titusville | North IRL | A | IR1-5 | 0.35 | 0.47 | 0.010725 | 10.8463 | 1.8981 | 0.11633 | 0.020357 | 1200 | Residential, Medium Density-Two-five dwellingunits per acre | TV-06 | Spaceview Park | 110.6536 | City of Titusville | DEP/ SJRWMD/ FCT/ Florida Recreation Development Assistance Program (FRDAP)/ FDOT | Spaceview Park | Alum treatment. | Alum Injection Systems | Completed | 2007 | 1.153 | 378 | A | 111 | $2,727,394 | $15,000 | DEP/ SJRWMD/ FCT/ FRDAP/ FDOT/ City | DEP - $981,151/ SJRWMD - $83,600/ FCT - $228,375/ FRDAP - $103,956/ FDOT - $72,195/ City - $1,258,116 | G0053 | Structural | 2013 | North Indian River Lagoon | 28.61416 | -80.80638 | 2006 | TN 90% TA and TP 50% TA | yes | 55.4972 | 43.403
18121 | City of Titusville | North IRL | A | IR1-5 | 0.35 | 0.47 | 0.11368 | 10.8463 | 1.8981 | 1.2331 | 0.21578 | 1330 | Residential, High density; Multiple Dwelling Units, Low Rise <Two stories or less> | TV-06 | Spaceview Park | 110.6536 | City of Titusville | DEP/ SJRWMD/ FCT/ Florida Recreation Development Assistance Program (FRDAP)/ FDOT | Spaceview Park | Alum treatment. | Alum Injection Systems | Completed | 2007 | 1.153 | 378 | A | 111 | $2,727,394 | $15,000 | DEP/ SJRWMD/ FCT/ FRDAP/ FDOT/ City | DEP - $981,151/ SJRWMD - $83,600/ FCT - $228,375/ FRDAP - $103,956/ FDOT - $72,195/ City - $1,258,116 | G0053 | Structural | 2013 | North Indian River Lagoon | 28.61416 | -80.80638 | 2006 | TN 90% TA and TP 50% TA | yes | 93.7845 | 460.0628
18122 | City of Titusville | North IRL | A | IR1-5 | 0.35 | 0.47 | 0.10325 | 10.8463 | 1.8981 | 1.1199 | 0.19598 | 1300 | Residential, High Density | TV-06 | Spaceview Park | 110.6536 | City of Titusville | DEP/ SJRWMD/ FCT/ Florida Recreation Development Assistance Program (FRDAP)/ FDOT | Spaceview Park | Alum treatment. | Alum Injection Systems | Completed | 2007 | 1.153 | 378 | A | 111 | $2,727,394 | $15,000 | DEP/ SJRWMD/ FCT/ FRDAP/ FDOT/ City | DEP - $981,151/ SJRWMD - $83,600/ FCT - $228,375/ FRDAP - $103,956/ FDOT - $72,195/ City - $1,258,116 | G0053 | Structural | 2013 | North Indian River Lagoon | 28.61416 | -80.80638 | 2006 | TN 90% TA and TP 50% TA | yes | 91.1539 | 417.833
18123 | City of Titusville | North IRL | A | IR1-5 | 0.35 | 0.47 | 0.0021922 | 10.8463 | 1.8981 | 0.023778 | 0.0041611 | 1300 | Residential, High Density | TV-06 | Spaceview Park | 110.6536 | City of Titusville | DEP/ SJRWMD/ FCT/ Florida Recreation Development Assistance Program (FRDAP)/ FDOT | Spaceview Park | Alum treatment. | Alum Injection Systems | Completed | 2007 | 1.153 | 378 | A | 111 | $2,727,394 | $15,000 | DEP/ SJRWMD/ FCT/ FRDAP/ FDOT/ City | DEP - $981,151/ SJRWMD - $83,600/ FCT - $228,375/ FRDAP - $103,956/ FDOT - $72,195/ City - $1,258,116 | G0053 | Structural | 2013 | North Indian River Lagoon | 28.61416 | -80.80638 | 2006 | TN 90% TA and TP 50% TA | yes | 13.8492 | 8.8716
18124 | City of Titusville | North IRL | A | IR1-5 | 0.35 | 0.47 | 0.013717 | 10.8463 | 1.8981 | 0.14878 | 0.026037 | 1300 | Residential, High Density | TV-06 | Spaceview Park | 110.6536 | City of Titusville | DEP/ SJRWMD/ FCT/ Florida Recreation Development Assistance Program (FRDAP)/ FDOT | Spaceview Park | Alum treatment. | Alum Injection Systems | Completed | 2007 | 1.153 | 378 | A | 111 | $2,727,394 | $15,000 | DEP/ SJRWMD/ FCT/ FRDAP/ FDOT/ City | DEP - $981,151/ SJRWMD - $83,600/ FCT - $228,375/ FRDAP - $103,956/ FDOT - $72,195/ City - $1,258,116 | G0053 | Structural | 2013 | North Indian River Lagoon | 28.61416 | -80.80638 | 2006 | TN 90% TA and TP 50% TA | yes | 43.1897 | 55.5119
18125 | City of Titusville | North IRL | A | IR1-5 | 0.35 | 0.47 | 0.31332 | 11.3592 | 1.5116 | 3.5591 | 0.47362 | 1400 | Commercial and Services | TV-06 | Spaceview Park | 110.6536 | City of Titusville | DEP/ SJRWMD/ FCT/ Florida Recreation Development Assistance Program (FRDAP)/ FDOT | Spaceview Park | Alum treatment. | Alum Injection Systems | Completed | 2007 | 1.153 | 378 | A | 111 | $2,727,394 | $15,000 | DEP/ SJRWMD/ FCT/ FRDAP/ FDOT/ City | DEP - $981,151/ SJRWMD - $83,600/ FCT - $228,375/ FRDAP - $103,956/ FDOT - $72,195/ City - $1,258,116 | G0053 | Structural | 2013 | North Indian River Lagoon | 28.61416 | -80.80638 | 2006 | TN 90% TA and TP 50% TA | yes | 200.7467 | 1267.9742
18126 | City of Titusville | North IRL | A | IR1-5 | 0.35 | 0.47 | 0.19501 | 11.3592 | 1.5116 | 2.2151 | 0.29477 | 1420 | Wholesale Sales and Services <Excluding warehouses associated with industrial use> | TV-06 | Spaceview Park | 110.6536 | City of Titusville | DEP/ SJRWMD/ FCT/ Florida Recreation Development Assistance Program (FRDAP)/ FDOT | Spaceview Park | Alum treatment. | Alum Injection Systems | Completed | 2007 | 1.153 | 378 | A | 111 | $2,727,394 | $15,000 | DEP/ SJRWMD/ FCT/ FRDAP/ FDOT/ City | DEP - $981,151/ SJRWMD - $83,600/ FCT - $228,375/ FRDAP - $103,956/ FDOT - $72,195/ City - $1,258,116 | G0053 | Structural | 2013 | North Indian River Lagoon | 28.61416 | -80.80638 | 2006 | TN 90% TA and TP 50% TA | yes | 114.9608 | 789.1601
18127 | City of Titusville | North IRL | A | IR1-5 | 0.35 | 0.47 | 0.098023 | 11.3592 | 1.5116 | 1.1135 | 0.14817 | 1410 | Retail Sales and Services | TV-06 | Spaceview Park | 110.6536 | City of Titusville | DEP/ SJRWMD/ FCT/ Florida Recreation Development Assistance Program (FRDAP)/ FDOT | Spaceview Park | Alum treatment. | Alum Injection Systems | Completed | 2007 | 1.153 | 378 | A | 111 | $2,727,394 | $15,000 | DEP/ SJRWMD/ FCT/ FRDAP/ FDOT/ City | DEP - $981,151/ SJRWMD - $83,600/ FCT - $228,375/ FRDAP - $103,956/ FDOT - $72,195/ City - $1,258,116 | G0053 | Structural | 2013 | North Indian River Lagoon | 28.61416 | -80.80638 | 2006 | TN 90% TA and TP 50% TA | yes | 91.1197 | 396.6866
18128 | City of Titusville | North IRL | A | IR1-5 | 0.35 | 0.47 | 0.0017521 | 11.3592 | 1.5116 | 0.019902 | 0.0026485 | 1210 | Fixed Single Family Units | TV-06 | Spaceview Park | 110.6536 | City of Titusville | DEP/ SJRWMD/ FCT/ Florida Recreation Development Assistance Program (FRDAP)/ FDOT | Spaceview Park | Alum treatment. | Alum Injection Systems | Completed | 2007 | 1.153 | 378 | A | 111 | $2,727,394 | $15,000 | DEP/ SJRWMD/ FCT/ FRDAP/ FDOT/ City | DEP - $981,151/ SJRWMD - $83,600/ FCT - $228,375/ FRDAP - $103,956/ FDOT - $72,195/ City - $1,258,116 | G0053 | Structural | 2013 | North Indian River Lagoon | 28.61416 | -80.80638 | 2006 | TN 90% TA and TP 50% TA | yes | 48.9369 | 7.0905
18129 | City of Titusville | North IRL | A | IR1-5 | 0.35 | 0.47 | 0.063089 | 10.1253 | 1.4704 | 0.63879 | 0.092768 | 1210 | Fixed Single Family Units | TV-06 | Spaceview Park | 110.6536 | City of Titusville | DEP/ SJRWMD/ FCT/ Florida Recreation Development Assistance Program (FRDAP)/ FDOT | Spaceview Park | Alum treatment. | Alum Injection Systems | Completed | 2007 | 1.153 | 378 | A | 111 | $2,727,394 | $15,000 | DEP/ SJRWMD/ FCT/ FRDAP/ FDOT/ City | DEP - $981,151/ SJRWMD - $83,600/ FCT - $228,375/ FRDAP - $103,956/ FDOT - $72,195/ City - $1,258,116 | G0053 | Structural | 2013 | North Indian River Lagoon | 28.61416 | -80.80638 | 2006 | TN 90% TA and TP 50% TA | yes | 71.799 | 255.3105
18130 | City of Titusville | North IRL | A | IR1-5 | 0.35 | 0.47 | 0.014797 | 10.1253 | 1.4704 | 0.14982 | 0.021758 | 1210 | Fixed Single Family Units | TV-06 | Spaceview Park | 110.6536 | City of Titusville | DEP/ SJRWMD/ FCT/ Florida Recreation Development Assistance Program (FRDAP)/ FDOT | Spaceview Park | Alum treatment. | Alum Injection Systems | Completed | 2007 | 1.153 | 378 | A | 111 | $2,727,394 | $15,000 | DEP/ SJRWMD/ FCT/ FRDAP/ FDOT/ City | DEP - $981,151/ SJRWMD - $83,600/ FCT - $228,375/ FRDAP - $103,956/ FDOT - $72,195/ City - $1,258,116 | G0053 | Structural | 2013 | North Indian River Lagoon | 28.61416 | -80.80638 | 2006 | TN 90% TA and TP 50% TA | yes | 32.1115 | 59.8809
18131 | City of Titusville | North IRL | A | IR1-5 | 0.35 | 0.47 | 0.092555 | 12.3603 | 1.6322 | 1.144 | 0.15107 | 1400 | Commercial and Services | TV-06 | Spaceview Park | 110.6536 | City of Titusville | DEP/ SJRWMD/ FCT/ Florida Recreation Development Assistance Program (FRDAP)/ FDOT | Spaceview Park | Alum treatment. | Alum Injection Systems | Completed | 2007 | 1.153 | 378 | A | 111 | $2,727,394 | $15,000 | DEP/ SJRWMD/ FCT/ FRDAP/ FDOT/ City | DEP - $981,151/ SJRWMD - $83,600/ FCT - $228,375/ FRDAP - $103,956/ FDOT - $72,195/ City - $1,258,116 | G0053 | Structural | 2013 | North Indian River Lagoon | 28.61416 | -80.80638 | 2006 | TN 90% TA and TP 50% TA | yes | 172.9526 | 374.5549
18132 | City of Titusville | North IRL | A | IR1-5 | 0.35 | 0.47 | 5.9253e-05 | 12.3603 | 1.6322 | 0.00073239 | 9.6715e-05 | 1430 | Professional Services | TV-06 | Spaceview Park | 110.6536 | City of Titusville | DEP/ SJRWMD/ FCT/ Florida Recreation Development Assistance Program (FRDAP)/ FDOT | Spaceview Park | Alum treatment. | Alum Injection Systems | Completed | 2007 | 1.153 | 378 | A | 111 | $2,727,394 | $15,000 | DEP/ SJRWMD/ FCT/ FRDAP/ FDOT/ City | DEP - $981,151/ SJRWMD - $83,600/ FCT - $228,375/ FRDAP - $103,956/ FDOT - $72,195/ City - $1,258,116 | G0053 | Structural | 2013 | North Indian River Lagoon | 28.61416 | -80.80638 | 2006 | TN 90% TA and TP 50% TA | yes | 1.9696 | 0.23979
18133 | City of Titusville | North IRL | A | IR1-5 | 0.35 | 0.47 | 2.1572e-05 | 12.3603 | 1.6322 | 0.00026664 | 3.5211e-05 | 1420 | Wholesale Sales and Services <Excluding warehouses associated with industrial use> | TV-06 | Spaceview Park | 110.6536 | City of Titusville | DEP/ SJRWMD/ FCT/ Florida Recreation Development Assistance Program (FRDAP)/ FDOT | Spaceview Park | Alum treatment. | Alum Injection Systems | Completed | 2007 | 1.153 | 378 | A | 111 | $2,727,394 | $15,000 | DEP/ SJRWMD/ FCT/ FRDAP/ FDOT/ City | DEP - $981,151/ SJRWMD - $83,600/ FCT - $228,375/ FRDAP - $103,956/ FDOT - $72,195/ City - $1,258,116 | G0053 | Structural | 2013 | North Indian River Lagoon | 28.61416 | -80.80638 | 2006 | TN 90% TA and TP 50% TA | yes | 5.4297 | 0.0873
18134 | City of Titusville | North IRL | A | IR1-5 | 0.35 | 0.47 | 0.0083077 | 12.3603 | 1.6322 | 0.10269 | 0.01356 | 1420 | Wholesale Sales and Services <Excluding warehouses associated with industrial use> | TV-06 | Spaceview Park | 110.6536 | City of Titusville | DEP/ SJRWMD/ FCT/ Florida Recreation Development Assistance Program (FRDAP)/ FDOT | Spaceview Park | Alum treatment. | Alum Injection Systems | Completed | 2007 | 1.153 | 378 | A | 111 | $2,727,394 | $15,000 | DEP/ SJRWMD/ FCT/ FRDAP/ FDOT/ City | DEP - $981,151/ SJRWMD - $83,600/ FCT - $228,375/ FRDAP - $103,956/ FDOT - $72,195/ City - $1,258,116 | G0053 | Structural | 2013 | North Indian River Lagoon | 28.61416 | -80.80638 | 2006 | TN 90% TA and TP 50% TA | yes | 45.5903 | 33.6201
18135 | City of Titusville | North IRL | A | IR1-5 | 0.35 | 0.47 | 0.010524 | 12.3603 | 1.6322 | 0.13008 | 0.017177 | 1410 | Retail Sales and Services | TV-06 | Spaceview Park | 110.6536 | City of Titusville | DEP/ SJRWMD/ FCT/ Florida Recreation Development Assistance Program (FRDAP)/ FDOT | Spaceview Park | Alum treatment. | Alum Injection Systems | Completed | 2007 | 1.153 | 378 | A | 111 | $2,727,394 | $15,000 | DEP/ SJRWMD/ FCT/ FRDAP/ FDOT/ City | DEP - $981,151/ SJRWMD - $83,600/ FCT - $228,375/ FRDAP - $103,956/ FDOT - $72,195/ City - $1,258,116 | G0053 | Structural | 2013 | North Indian River Lagoon | 28.61416 | -80.80638 | 2006 | TN 90% TA and TP 50% TA | yes | 44.7153 | 42.5879
18136 | City of Titusville | North IRL | A | IR1-5 | 0.35 | 0.47 | 0.15364 | 12.3603 | 1.6322 | 1.899 | 0.25078 | 1410 | Retail Sales and Services | TV-06 | Spaceview Park | 110.6536 | City of Titusville | DEP/ SJRWMD/ FCT/ Florida Recreation Development Assistance Program (FRDAP)/ FDOT | Spaceview Park | Alum treatment. | Alum Injection Systems | Completed | 2007 | 1.153 | 378 | A | 111 | $2,727,394 | $15,000 | DEP/ SJRWMD/ FCT/ FRDAP/ FDOT/ City | DEP - $981,151/ SJRWMD - $83,600/ FCT - $228,375/ FRDAP - $103,956/ FDOT - $72,195/ City - $1,258,116 | G0053 | Structural | 2013 | North Indian River Lagoon | 28.61416 | -80.80638 | 2006 | TN 90% TA and TP 50% TA | yes | 101.6486 | 621.7596
18137 | City of Titusville | North IRL | A | IR1-5 | 0.35 | 0.47 | 0.20625 | 11.9253 | 1.5799 | 2.4596 | 0.32584 | 1400 | Commercial and Services | TV-06 | Spaceview Park | 110.6536 | City of Titusville | DEP/ SJRWMD/ FCT/ Florida Recreation Development Assistance Program (FRDAP)/ FDOT | Spaceview Park | Alum treatment. | Alum Injection Systems | Completed | 2007 | 1.153 | 378 | A | 111 | $2,727,394 | $15,000 | DEP/ SJRWMD/ FCT/ FRDAP/ FDOT/ City | DEP - $981,151/ SJRWMD - $83,600/ FCT - $228,375/ FRDAP - $103,956/ FDOT - $72,195/ City - $1,258,116 | G0053 | Structural | 2013 | North Indian River Lagoon | 28.61416 | -80.80638 | 2006 | TN 90% TA and TP 50% TA | yes | 211.2389 | 834.657
18138 | City of Titusville | North IRL | A | IR1-5 | 0.35 | 0.47 | 0.14866 | 11.9253 | 1.5799 | 1.7728 | 0.23486 | 1420 | Wholesale Sales and Services <Excluding warehouses associated with industrial use> | TV-06 | Spaceview Park | 110.6536 | City of Titusville | DEP/ SJRWMD/ FCT/ Florida Recreation Development Assistance Program (FRDAP)/ FDOT | Spaceview Park | Alum treatment. | Alum Injection Systems | Completed | 2007 | 1.153 | 378 | A | 111 | $2,727,394 | $15,000 | DEP/ SJRWMD/ FCT/ FRDAP/ FDOT/ City | DEP - $981,151/ SJRWMD - $83,600/ FCT - $228,375/ FRDAP - $103,956/ FDOT - $72,195/ City - $1,258,116 | G0053 | Structural | 2013 | North Indian River Lagoon | 28.61416 | -80.80638 | 2006 | TN 90% TA and TP 50% TA | yes | 104.0629 | 601.5991
18139 | City of Titusville | North IRL | A | IR1-5 | 0.35 | 0.47 | 0.0032407 | 11.9253 | 1.5799 | 0.038646 | 0.0051199 | 1410 | Retail Sales and Services | TV-06 | Spaceview Park | 110.6536 | City of Titusville | DEP/ SJRWMD/ FCT/ Florida Recreation Development Assistance Program (FRDAP)/ FDOT | Spaceview Park | Alum treatment. | Alum Injection Systems | Completed | 2007 | 1.153 | 378 | A | 111 | $2,727,394 | $15,000 | DEP/ SJRWMD/ FCT/ FRDAP/ FDOT/ City | DEP - $981,151/ SJRWMD - $83,600/ FCT - $228,375/ FRDAP - $103,956/ FDOT - $72,195/ City - $1,258,116 | G0053 | Structural | 2013 | North Indian River Lagoon | 28.61416 | -80.80638 | 2006 | TN 90% TA and TP 50% TA | yes | 17.8264 | 13.1146
18140 | City of Titusville | North IRL | A | IR1-5 | 0.35 | 0.47 | 0.25962 | 11.9253 | 1.5799 | 3.096 | 0.41016 | 1420 | Wholesale Sales and Services <Excluding warehouses associated with industrial use> | TV-06 | Spaceview Park | 110.6536 | City of Titusville | DEP/ SJRWMD/ FCT/ Florida Recreation Development Assistance Program (FRDAP)/ FDOT | Spaceview Park | Alum treatment. | Alum Injection Systems | Completed | 2007 | 1.153 | 378 | A | 111 | $2,727,394 | $15,000 | DEP/ SJRWMD/ FCT/ FRDAP/ FDOT/ City | DEP - $981,151/ SJRWMD - $83,600/ FCT - $228,375/ FRDAP - $103,956/ FDOT - $72,195/ City - $1,258,116 | G0053 | Structural | 2013 | North Indian River Lagoon | 28.61416 | -80.80638 | 2006 | TN 90% TA and TP 50% TA | yes | 129.537 | 1050.6292
18141 | City of Titusville | North IRL | A | IR1-5 | 0.35 | 0.47 | 0.18749 | 9.885 | 1.4519 | 1.8534 | 0.27222 | 1210 | Fixed Single Family Units | TV-06 | Spaceview Park | 110.6536 | City of Titusville | DEP/ SJRWMD/ FCT/ Florida Recreation Development Assistance Program (FRDAP)/ FDOT | Spaceview Park | Alum treatment. | Alum Injection Systems | Completed | 2007 | 1.153 | 378 | A | 111 | $2,727,394 | $15,000 | DEP/ SJRWMD/ FCT/ FRDAP/ FDOT/ City | DEP - $981,151/ SJRWMD - $83,600/ FCT - $228,375/ FRDAP - $103,956/ FDOT - $72,195/ City - $1,258,116 | G0053 | Structural | 2013 | North Indian River Lagoon | 28.61416 | -80.80638 | 2006 | TN 90% TA and TP 50% TA | yes | 111.9067 | 758.7561
18142 | City of Titusville | North IRL | A | IR1-5 | 0.35 | 0.47 | 0.085402 | 9.885 | 1.4519 | 0.8442 | 0.124 | 1210 | Fixed Single Family Units | TV-06 | Spaceview Park | 110.6536 | City of Titusville | DEP/ SJRWMD/ FCT/ Florida Recreation Development Assistance Program (FRDAP)/ FDOT | Spaceview Park | Alum treatment. | Alum Injection Systems | Completed | 2007 | 1.153 | 378 | A | 111 | $2,727,394 | $15,000 | DEP/ SJRWMD/ FCT/ FRDAP/ FDOT/ City | DEP - $981,151/ SJRWMD - $83,600/ FCT - $228,375/ FRDAP - $103,956/ FDOT - $72,195/ City - $1,258,116 | G0053 | Structural | 2013 | North Indian River Lagoon | 28.61416 | -80.80638 | 2006 | TN 90% TA and TP 50% TA | yes | 76.2014 | 345.6101
18143 | City of Titusville | North IRL | A | IR1-5 | 0.35 | 0.47 | 0.22707 | 9.885 | 1.4519 | 2.2446 | 0.32969 | 1210 | Fixed Single Family Units | TV-06 | Spaceview Park | 110.6536 | City of Titusville | DEP/ SJRWMD/ FCT/ Florida Recreation Development Assistance Program (FRDAP)/ FDOT | Spaceview Park | Alum treatment. | Alum Injection Systems | Completed | 2007 | 1.153 | 378 | A | 111 | $2,727,394 | $15,000 | DEP/ SJRWMD/ FCT/ FRDAP/ FDOT/ City | DEP - $981,151/ SJRWMD - $83,600/ FCT - $228,375/ FRDAP - $103,956/ FDOT - $72,195/ City - $1,258,116 | G0053 | Structural | 2013 | North Indian River Lagoon | 28.61416 | -80.80638 | 2006 | TN 90% TA and TP 50% TA | yes | 123.0127 | 918.923
18144 | City of Titusville | North IRL | A | IR1-5 | 0.35 | 0.47 | 0.094273 | 9.885 | 1.4519 | 0.9319 | 0.13688 | 1210 | Fixed Single Family Units | TV-06 | Spaceview Park | 110.6536 | City of Titusville | DEP/ SJRWMD/ FCT/ Florida Recreation Development Assistance Program (FRDAP)/ FDOT | Spaceview Park | Alum treatment. | Alum Injection Systems | Completed | 2007 | 1.153 | 378 | A | 111 | $2,727,394 | $15,000 | DEP/ SJRWMD/ FCT/ FRDAP/ FDOT/ City | DEP - $981,151/ SJRWMD - $83,600/ FCT - $228,375/ FRDAP - $103,956/ FDOT - $72,195/ City - $1,258,116 | G0053 | Structural | 2013 | North Indian River Lagoon | 28.61416 | -80.80638 | 2006 | TN 90% TA and TP 50% TA | yes | 79.5711 | 381.5108
18145 | City of Titusville | North IRL | A | IR1-5 | 0.35 | 0.47 | 0.002958 | 9.885 | 1.4519 | 0.02924 | 0.0042947 | 1210 | Fixed Single Family Units | TV-06 | Spaceview Park | 110.6536 | City of Titusville | DEP/ SJRWMD/ FCT/ Florida Recreation Development Assistance Program (FRDAP)/ FDOT | Spaceview Park | Alum treatment. | Alum Injection Systems | Completed | 2007 | 1.153 | 378 | A | 111 | $2,727,394 | $15,000 | DEP/ SJRWMD/ FCT/ FRDAP/ FDOT/ City | DEP - $981,151/ SJRWMD - $83,600/ FCT - $228,375/ FRDAP - $103,956/ FDOT - $72,195/ City - $1,258,116 | G0053 | Structural | 2013 | North Indian River Lagoon | 28.61416 | -80.80638 | 2006 | TN 90% TA and TP 50% TA | yes | 20.5082 | 11.9705
18146 | City of Titusville | North IRL | A | IR1-5 | 0.35 | 0.47 | 0.008292 | 9.885 | 1.4519 | 0.081967 | 0.012039 | 1210 | Fixed Single Family Units | TV-06 | Spaceview Park | 110.6536 | City of Titusville | DEP/ SJRWMD/ FCT/ Florida Recreation Development Assistance Program (FRDAP)/ FDOT | Spaceview Park | Alum treatment. | Alum Injection Systems | Completed | 2007 | 1.153 | 378 | A | 111 | $2,727,394 | $15,000 | DEP/ SJRWMD/ FCT/ FRDAP/ FDOT/ City | DEP - $981,151/ SJRWMD - $83,600/ FCT - $228,375/ FRDAP - $103,956/ FDOT - $72,195/ City - $1,258,116 | G0053 | Structural | 2013 | North Indian River Lagoon | 28.61416 | -80.80638 | 2006 | TN 90% TA and TP 50% TA | yes | 31.3022 | 33.5566
18147 | City of Titusville | North IRL | A | IR1-5 | 0.35 | 0.47 | 0.0076681 | 9.885 | 1.4519 | 0.0758 | 0.011133 | 1210 | Fixed Single Family Units | TV-06 | Spaceview Park | 110.6536 | City of Titusville | DEP/ SJRWMD/ FCT/ Florida Recreation Development Assistance Program (FRDAP)/ FDOT | Spaceview Park | Alum treatment. | Alum Injection Systems | Completed | 2007 | 1.153 | 378 | A | 111 | $2,727,394 | $15,000 | DEP/ SJRWMD/ FCT/ FRDAP/ FDOT/ City | DEP - $981,151/ SJRWMD - $83,600/ FCT - $228,375/ FRDAP - $103,956/ FDOT - $72,195/ City - $1,258,116 | G0053 | Structural | 2013 | North Indian River Lagoon | 28.61416 | -80.80638 | 2006 | TN 90% TA and TP 50% TA | yes | 71.8522 | 31.0318
18148 | City of Titusville | North IRL | A | IR1-5 | 0.35 | 0.47 | 0.0046063 | 9.885 | 1.4519 | 0.045534 | 0.006688 | 1210 | Fixed Single Family Units | TV-06 | Spaceview Park | 110.6536 | City of Titusville | DEP/ SJRWMD/ FCT/ Florida Recreation Development Assistance Program (FRDAP)/ FDOT | Spaceview Park | Alum treatment. | Alum Injection Systems | Completed | 2007 | 1.153 | 378 | A | 111 | $2,727,394 | $15,000 | DEP/ SJRWMD/ FCT/ FRDAP/ FDOT/ City | DEP - $981,151/ SJRWMD - $83,600/ FCT - $228,375/ FRDAP - $103,956/ FDOT - $72,195/ City - $1,258,116 | G0053 | Structural | 2013 | North Indian River Lagoon | 28.61416 | -80.80638 | 2006 | TN 90% TA and TP 50% TA | yes | 32.4905 | 18.6412
18149 | City of Titusville | North IRL | A | IR1-5 | 0.35 | 0.47 | 0.16778 | 9.979 | 1.4691 | 1.6743 | 0.24648 | 1200 | Residential, Medium Density-Two-five dwellingunits per acre | TV-06 | Spaceview Park | 110.6536 | City of Titusville | DEP/ SJRWMD/ FCT/ Florida Recreation Development Assistance Program (FRDAP)/ FDOT | Spaceview Park | Alum treatment. | Alum Injection Systems | Completed | 2007 | 1.153 | 378 | A | 111 | $2,727,394 | $15,000 | DEP/ SJRWMD/ FCT/ FRDAP/ FDOT/ City | DEP - $981,151/ SJRWMD - $83,600/ FCT - $228,375/ FRDAP - $103,956/ FDOT - $72,195/ City - $1,258,116 | G0053 | Structural | 2013 | North Indian River Lagoon | 28.61416 | -80.80638 | 2006 | TN 90% TA and TP 50% TA | yes | 136.1555 | 678.97
18150 | City of Titusville | North IRL | A | IR1-5 | 0.35 | 0.47 | 0.012276 | 9.979 | 1.4691 | 0.12251 | 0.018035 | 1210 | Fixed Single Family Units | TV-06 | Spaceview Park | 110.6536 | City of Titusville | DEP/ SJRWMD/ FCT/ Florida Recreation Development Assistance Program (FRDAP)/ FDOT | Spaceview Park | Alum treatment. | Alum Injection Systems | Completed | 2007 | 1.153 | 378 | A | 111 | $2,727,394 | $15,000 | DEP/ SJRWMD/ FCT/ FRDAP/ FDOT/ City | DEP - $981,151/ SJRWMD - $83,600/ FCT - $228,375/ FRDAP - $103,956/ FDOT - $72,195/ City - $1,258,116 | G0053 | Structural | 2013 | North Indian River Lagoon | 28.61416 | -80.80638 | 2006 | TN 90% TA and TP 50% TA | yes | 52.157 | 49.6808
18151 | City of Titusville | North IRL | A | IR1-5 | 0.35 | 0.47 | 0.14428 | 9.979 | 1.4691 | 1.4397 | 0.21195 | 1210 | Fixed Single Family Units | TV-06 | Spaceview Park | 110.6536 | City of Titusville | DEP/ SJRWMD/ FCT/ Florida Recreation Development Assistance Program (FRDAP)/ FDOT | Spaceview Park | Alum treatment. | Alum Injection Systems | Completed | 2007 | 1.153 | 378 | A | 111 | $2,727,394 | $15,000 | DEP/ SJRWMD/ FCT/ FRDAP/ FDOT/ City | DEP - $981,151/ SJRWMD - $83,600/ FCT - $228,375/ FRDAP - $103,956/ FDOT - $72,195/ City - $1,258,116 | G0053 | Structural | 2013 | North Indian River Lagoon | 28.61416 | -80.80638 | 2006 | TN 90% TA and TP 50% TA | yes | 96.7227 | 583.8615
18152 | City of Titusville | North IRL | A | IR1-5 | 0.35 | 0.47 | 0.13923 | 9.979 | 1.4691 | 1.3894 | 0.20454 | 1210 | Fixed Single Family Units | TV-06 | Spaceview Park | 110.6536 | City of Titusville | DEP/ SJRWMD/ FCT/ Florida Recreation Development Assistance Program (FRDAP)/ FDOT | Spaceview Park | Alum treatment. | Alum Injection Systems | Completed | 2007 | 1.153 | 378 | A | 111 | $2,727,394 | $15,000 | DEP/ SJRWMD/ FCT/ FRDAP/ FDOT/ City | DEP - $981,151/ SJRWMD - $83,600/ FCT - $228,375/ FRDAP - $103,956/ FDOT - $72,195/ City - $1,258,116 | G0053 | Structural | 2013 | North Indian River Lagoon | 28.61416 | -80.80638 | 2006 | TN 90% TA and TP 50% TA | yes | 95.0078 | 563.4573
18153 | City of Titusville | North IRL | A | IR1-5 | 0.35 | 0.47 | 0.012583 | 9.979 | 1.4691 | 0.12557 | 0.018486 | 1210 | Fixed Single Family Units | TV-06 | Spaceview Park | 110.6536 | City of Titusville | DEP/ SJRWMD/ FCT/ Florida Recreation Development Assistance Program (FRDAP)/ FDOT | Spaceview Park | Alum treatment. | Alum Injection Systems | Completed | 2007 | 1.153 | 378 | A | 111 | $2,727,394 | $15,000 | DEP/ SJRWMD/ FCT/ FRDAP/ FDOT/ City | DEP - $981,151/ SJRWMD - $83,600/ FCT - $228,375/ FRDAP - $103,956/ FDOT - $72,195/ City - $1,258,116 | G0053 | Structural | 2013 | North Indian River Lagoon | 28.61416 | -80.80638 | 2006 | TN 90% TA and TP 50% TA | yes | 52.6091 | 50.923
18154 | City of Titusville | North IRL | A | IR1-5 | 0.35 | 0.47 | 0.0020135 | 9.979 | 1.4691 | 0.020092 | 0.0029579 | 1210 | Fixed Single Family Units | TV-06 | Spaceview Park | 110.6536 | City of Titusville | DEP/ SJRWMD/ FCT/ Florida Recreation Development Assistance Program (FRDAP)/ FDOT | Spaceview Park | Alum treatment. | Alum Injection Systems | Completed | 2007 | 1.153 | 378 | A | 111 | $2,727,394 | $15,000 | DEP/ SJRWMD/ FCT/ FRDAP/ FDOT/ City | DEP - $981,151/ SJRWMD - $83,600/ FCT - $228,375/ FRDAP - $103,956/ FDOT - $72,195/ City - $1,258,116 | G0053 | Structural | 2013 | North Indian River Lagoon | 28.61416 | -80.80638 | 2006 | TN 90% TA and TP 50% TA | yes | 18.9837 | 8.1482
18155 | City of Titusville | North IRL | A | IR1-5 | 0.35 | 0.47 | 0.010066 | 9.979 | 1.4691 | 0.10044 | 0.014787 | 1210 | Fixed Single Family Units | TV-06 | Spaceview Park | 110.6536 | City of Titusville | DEP/ SJRWMD/ FCT/ Florida Recreation Development Assistance Program (FRDAP)/ FDOT | Spaceview Park | Alum treatment. | Alum Injection Systems | Completed | 2007 | 1.153 | 378 | A | 111 | $2,727,394 | $15,000 | DEP/ SJRWMD/ FCT/ FRDAP/ FDOT/ City | DEP - $981,151/ SJRWMD - $83,600/ FCT - $228,375/ FRDAP - $103,956/ FDOT - $72,195/ City - $1,258,116 | G0053 | Structural | 2013 | North Indian River Lagoon | 28.61416 | -80.80638 | 2006 | TN 90% TA and TP 50% TA | yes | 53.9698 | 40.7336
18156 | City of Titusville | North IRL | A | IR1-5 | 0.35 | 0.47 | 0.22676 | 11.7583 | 1.5876 | 2.6663 | 0.36001 | 1400 | Commercial and Services | TV-06 | Spaceview Park | 110.6536 | City of Titusville | DEP/ SJRWMD/ FCT/ Florida Recreation Development Assistance Program (FRDAP)/ FDOT | Spaceview Park | Alum treatment. | Alum Injection Systems | Completed | 2007 | 1.153 | 378 | A | 111 | $2,727,394 | $15,000 | DEP/ SJRWMD/ FCT/ FRDAP/ FDOT/ City | DEP - $981,151/ SJRWMD - $83,600/ FCT - $228,375/ FRDAP - $103,956/ FDOT - $72,195/ City - $1,258,116 | G0053 | Structural | 2013 | North Indian River Lagoon | 28.61416 | -80.80638 | 2006 | TN 90% TA and TP 50% TA | yes | 331.717 | 917.652
18157 | City of Titusville | North IRL | A | IR1-5 | 0.35 | 0.47 | 0.20556 | 11.7583 | 1.5876 | 2.417 | 0.32635 | 1410 | Retail Sales and Services | TV-06 | Spaceview Park | 110.6536 | City of Titusville | DEP/ SJRWMD/ FCT/ Florida Recreation Development Assistance Program (FRDAP)/ FDOT | Spaceview Park | Alum treatment. | Alum Injection Systems | Completed | 2007 | 1.153 | 378 | A | 111 | $2,727,394 | $15,000 | DEP/ SJRWMD/ FCT/ FRDAP/ FDOT/ City | DEP - $981,151/ SJRWMD - $83,600/ FCT - $228,375/ FRDAP - $103,956/ FDOT - $72,195/ City - $1,258,116 | G0053 | Structural | 2013 | North Indian River Lagoon | 28.61416 | -80.80638 | 2006 | TN 90% TA and TP 50% TA | yes | 116.7393 | 831.8669
18158 | City of Titusville | North IRL | A | IR1-5 | 0.35 | 0.47 | 0.094669 | 11.7583 | 1.5876 | 1.1131 | 0.1503 | 1210 | Fixed Single Family Units | TV-06 | Spaceview Park | 110.6536 | City of Titusville | DEP/ SJRWMD/ FCT/ Florida Recreation Development Assistance Program (FRDAP)/ FDOT | Spaceview Park | Alum treatment. | Alum Injection Systems | Completed | 2007 | 1.153 | 378 | A | 111 | $2,727,394 | $15,000 | DEP/ SJRWMD/ FCT/ FRDAP/ FDOT/ City | DEP - $981,151/ SJRWMD - $83,600/ FCT - $228,375/ FRDAP - $103,956/ FDOT - $72,195/ City - $1,258,116 | G0053 | Structural | 2013 | North Indian River Lagoon | 28.61416 | -80.80638 | 2006 | TN 90% TA and TP 50% TA | yes | 88.3382 | 383.1107
18159 | City of Titusville | North IRL | A | IR1-5 | 0.35 | 0.47 | 0.039065 | 11.7583 | 1.5876 | 0.45934 | 0.062021 | 1410 | Retail Sales and Services | TV-06 | Spaceview Park | 110.6536 | City of Titusville | DEP/ SJRWMD/ FCT/ Florida Recreation Development Assistance Program (FRDAP)/ FDOT | Spaceview Park | Alum treatment. | Alum Injection Systems | Completed | 2007 | 1.153 | 378 | A | 111 | $2,727,394 | $15,000 | DEP/ SJRWMD/ FCT/ FRDAP/ FDOT/ City | DEP - $981,151/ SJRWMD - $83,600/ FCT - $228,375/ FRDAP - $103,956/ FDOT - $72,195/ City - $1,258,116 | G0053 | Structural | 2013 | North Indian River Lagoon | 28.61416 | -80.80638 | 2006 | TN 90% TA and TP 50% TA | yes | 51.1805 | 158.091
18160 | City of Titusville | North IRL | A | IR1-5 | 0.35 | 0.47 | 0.028041 | 11.7583 | 1.5876 | 0.32972 | 0.044519 | 1210 | Fixed Single Family Units | TV-06 | Spaceview Park | 110.6536 | City of Titusville | DEP/ SJRWMD/ FCT/ Florida Recreation Development Assistance Program (FRDAP)/ FDOT | Spaceview Park | Alum treatment. | Alum Injection Systems | Completed | 2007 | 1.153 | 378 | A | 111 | $2,727,394 | $15,000 | DEP/ SJRWMD/ FCT/ FRDAP/ FDOT/ City | DEP - $981,151/ SJRWMD - $83,600/ FCT - $228,375/ FRDAP - $103,956/ FDOT - $72,195/ City - $1,258,116 | G0053 | Structural | 2013 | North Indian River Lagoon | 28.61416 | -80.80638 | 2006 | TN 90% TA and TP 50% TA | yes | 49.78 | 113.4795
18161 | City of Titusville | North IRL | A | IR1-5 | 0.35 | 0.47 | 0.023673 | 11.7583 | 1.5876 | 0.27835 | 0.037584 | 1210 | Fixed Single Family Units | TV-06 | Spaceview Park | 110.6536 | City of Titusville | DEP/ SJRWMD/ FCT/ Florida Recreation Development Assistance Program (FRDAP)/ FDOT | Spaceview Park | Alum treatment. | Alum Injection Systems | Completed | 2007 | 1.153 | 378 | A | 111 | $2,727,394 | $15,000 | DEP/ SJRWMD/ FCT/ FRDAP/ FDOT/ City | DEP - $981,151/ SJRWMD - $83,600/ FCT - $228,375/ FRDAP - $103,956/ FDOT - $72,195/ City - $1,258,116 | G0053 | Structural | 2013 | North Indian River Lagoon | 28.61416 | -80.80638 | 2006 | TN 90% TA and TP 50% TA | yes | 42.6876 | 95.7999
18162 | City of Titusville | North IRL | A | IR1-5 | 0.35 | 0.47 | 0.017133 | 11.241 | 1.497 | 0.19259 | 0.025648 | 1400 | Commercial and Services | TV-06 | Spaceview Park | 110.6536 | City of Titusville | DEP/ SJRWMD/ FCT/ Florida Recreation Development Assistance Program (FRDAP)/ FDOT | Spaceview Park | Alum treatment. | Alum Injection Systems | Completed | 2007 | 1.153 | 378 | A | 111 | $2,727,394 | $15,000 | DEP/ SJRWMD/ FCT/ FRDAP/ FDOT/ City | DEP - $981,151/ SJRWMD - $83,600/ FCT - $228,375/ FRDAP - $103,956/ FDOT - $72,195/ City - $1,258,116 | G0053 | Structural | 2013 | North Indian River Lagoon | 28.61416 | -80.80638 | 2006 | TN 90% TA and TP 50% TA | yes | 42.0857 | 69.3356
18163 | City of Titusville | North IRL | A | IR1-5 | 0.35 | 0.47 | 0.072826 | 11.241 | 1.497 | 0.81863 | 0.10902 | 1420 | Wholesale Sales and Services <Excluding warehouses associated with industrial use> | TV-06 | Spaceview Park | 110.6536 | City of Titusville | DEP/ SJRWMD/ FCT/ Florida Recreation Development Assistance Program (FRDAP)/ FDOT | Spaceview Park | Alum treatment. | Alum Injection Systems | Completed | 2007 | 1.153 | 378 | A | 111 | $2,727,394 | $15,000 | DEP/ SJRWMD/ FCT/ FRDAP/ FDOT/ City | DEP - $981,151/ SJRWMD - $83,600/ FCT - $228,375/ FRDAP - $103,956/ FDOT - $72,195/ City - $1,258,116 | G0053 | Structural | 2013 | North Indian River Lagoon | 28.61416 | -80.80638 | 2006 | TN 90% TA and TP 50% TA | yes | 72.9754 | 294.7156
18164 | City of Titusville | North IRL | A | IR1-5 | 0.35 | 0.47 | 5.9843e-05 | 11.241 | 1.497 | 0.0006727 | 8.9584e-05 | 1410 | Retail Sales and Services | TV-06 | Spaceview Park | 110.6536 | City of Titusville | DEP/ SJRWMD/ FCT/ Florida Recreation Development Assistance Program (FRDAP)/ FDOT | Spaceview Park | Alum treatment. | Alum Injection Systems | Completed | 2007 | 1.153 | 378 | A | 111 | $2,727,394 | $15,000 | DEP/ SJRWMD/ FCT/ FRDAP/ FDOT/ City | DEP - $981,151/ SJRWMD - $83,600/ FCT - $228,375/ FRDAP - $103,956/ FDOT - $72,195/ City - $1,258,116 | G0053 | Structural | 2013 | North Indian River Lagoon | 28.61416 | -80.80638 | 2006 | TN 90% TA and TP 50% TA | yes | 2.5728 | 0.24218
18165 | City of Titusville | North IRL | A | IR1-5 | 0.35 | 0.47 | 0.0096549 | 10.5085 | 1.7409 | 0.10146 | 0.016808 | 1200 | Residential, Medium Density-Two-five dwellingunits per acre | TV-06 | Spaceview Park | 110.6536 | City of Titusville | DEP/ SJRWMD/ FCT/ Florida Recreation Development Assistance Program (FRDAP)/ FDOT | Spaceview Park | Alum treatment. | Alum Injection Systems | Completed | 2007 | 1.153 | 378 | A | 111 | $2,727,394 | $15,000 | DEP/ SJRWMD/ FCT/ FRDAP/ FDOT/ City | DEP - $981,151/ SJRWMD - $83,600/ FCT - $228,375/ FRDAP - $103,956/ FDOT - $72,195/ City - $1,258,116 | G0053 | Structural | 2013 | North Indian River Lagoon | 28.61416 | -80.80638 | 2006 | TN 90% TA and TP 50% TA | yes | 101.5776 | 39.0721
18166 | City of Titusville | North IRL | A | IR1-5 | 0.35 | 0.47 | 0.042014 | 10.5085 | 1.7409 | 0.4415 | 0.073142 | 1330 | Residential, High density; Multiple Dwelling Units, Low Rise <Two stories or less> | TV-06 | Spaceview Park | 110.6536 | City of Titusville | DEP/ SJRWMD/ FCT/ Florida Recreation Development Assistance Program (FRDAP)/ FDOT | Spaceview Park | Alum treatment. | Alum Injection Systems | Completed | 2007 | 1.153 | 378 | A | 111 | $2,727,394 | $15,000 | DEP/ SJRWMD/ FCT/ FRDAP/ FDOT/ City | DEP - $981,151/ SJRWMD - $83,600/ FCT - $228,375/ FRDAP - $103,956/ FDOT - $72,195/ City - $1,258,116 | G0053 | Structural | 2013 | North Indian River Lagoon | 28.61416 | -80.80638 | 2006 | TN 90% TA and TP 50% TA | yes | 61.9285 | 170.0226
18167 | City of Titusville | North IRL | A | IR1-5 | 0.35 | 0.47 | 0.37271 | 10.5085 | 1.7409 | 3.9166 | 0.64886 | 1210 | Fixed Single Family Units | TV-06 | Spaceview Park | 110.6536 | City of Titusville | DEP/ SJRWMD/ FCT/ Florida Recreation Development Assistance Program (FRDAP)/ FDOT | Spaceview Park | Alum treatment. | Alum Injection Systems | Completed | 2007 | 1.153 | 378 | A | 111 | $2,727,394 | $15,000 | DEP/ SJRWMD/ FCT/ FRDAP/ FDOT/ City | DEP - $981,151/ SJRWMD - $83,600/ FCT - $228,375/ FRDAP - $103,956/ FDOT - $72,195/ City - $1,258,116 | G0053 | Structural | 2013 | North Indian River Lagoon | 28.61416 | -80.80638 | 2006 | TN 90% TA and TP 50% TA | yes | 156.0551 | 1508.3066
18168 | City of Titusville | North IRL | A | IR1-5 | 0.35 | 0.47 | 0.02878 | 10.5085 | 1.7409 | 0.30244 | 0.050104 | 1300 | Residential, High Density | TV-06 | Spaceview Park | 110.6536 | City of Titusville | DEP/ SJRWMD/ FCT/ Florida Recreation Development Assistance Program (FRDAP)/ FDOT | Spaceview Park | Alum treatment. | Alum Injection Systems | Completed | 2007 | 1.153 | 378 | A | 111 | $2,727,394 | $15,000 | DEP/ SJRWMD/ FCT/ FRDAP/ FDOT/ City | DEP - $981,151/ SJRWMD - $83,600/ FCT - $228,375/ FRDAP - $103,956/ FDOT - $72,195/ City - $1,258,116 | G0053 | Structural | 2013 | North Indian River Lagoon | 28.61416 | -80.80638 | 2006 | TN 90% TA and TP 50% TA | yes | 49.0951 | 116.4703
18169 | City of Titusville | North IRL | A | IR1-5 | 0.35 | 0.47 | 0.099603 | 10.5085 | 1.7409 | 1.0467 | 0.1734 | 1330 | Residential, High density; Multiple Dwelling Units, Low Rise <Two stories or less> | TV-06 | Spaceview Park | 110.6536 | City of Titusville | DEP/ SJRWMD/ FCT/ Florida Recreation Development Assistance Program (FRDAP)/ FDOT | Spaceview Park | Alum treatment. | Alum Injection Systems | Completed | 2007 | 1.153 | 378 | A | 111 | $2,727,394 | $15,000 | DEP/ SJRWMD/ FCT/ FRDAP/ FDOT/ City | DEP - $981,151/ SJRWMD - $83,600/ FCT - $228,375/ FRDAP - $103,956/ FDOT - $72,195/ City - $1,258,116 | G0053 | Structural | 2013 | North Indian River Lagoon | 28.61416 | -80.80638 | 2006 | TN 90% TA and TP 50% TA | yes | 85.1963 | 403.079
18170 | City of Titusville | North IRL | A | IR1-5 | 0.35 | 0.47 | 0.065001 | 10.5085 | 1.7409 | 0.68306 | 0.11316 | 1300 | Residential, High Density | TV-06 | Spaceview Park | 110.6536 | City of Titusville | DEP/ SJRWMD/ FCT/ Florida Recreation Development Assistance Program (FRDAP)/ FDOT | Spaceview Park | Alum treatment. | Alum Injection Systems | Completed | 2007 | 1.153 | 378 | A | 111 | $2,727,394 | $15,000 | DEP/ SJRWMD/ FCT/ FRDAP/ FDOT/ City | DEP - $981,151/ SJRWMD - $83,600/ FCT - $228,375/ FRDAP - $103,956/ FDOT - $72,195/ City - $1,258,116 | G0053 | Structural | 2013 | North Indian River Lagoon | 28.61416 | -80.80638 | 2006 | TN 90% TA and TP 50% TA | yes | 65.9115 | 263.0493
18171 | City of Titusville | North IRL | A | IR1-5 | 0.35 | 0.47 | 0.030273 | 11.9738 | 1.5895 | 0.36248 | 0.048119 | 1200 | Residential, Medium Density-Two-five dwellingunits per acre | TV-06 | Spaceview Park | 110.6536 | City of Titusville | DEP/ SJRWMD/ FCT/ Florida Recreation Development Assistance Program (FRDAP)/ FDOT | Spaceview Park | Alum treatment. | Alum Injection Systems | Completed | 2007 | 1.153 | 378 | A | 111 | $2,727,394 | $15,000 | DEP/ SJRWMD/ FCT/ FRDAP/ FDOT/ City | DEP - $981,151/ SJRWMD - $83,600/ FCT - $228,375/ FRDAP - $103,956/ FDOT - $72,195/ City - $1,258,116 | G0053 | Structural | 2013 | North Indian River Lagoon | 28.61416 | -80.80638 | 2006 | TN 90% TA and TP 50% TA | yes | 50.8732 | 122.5104
18172 | City of Titusville | North IRL | A | IR1-5 | 0.35 | 0.47 | 0.1743 | 11.9738 | 1.5895 | 2.0871 | 0.27705 | 1400 | Commercial and Services | TV-06 | Spaceview Park | 110.6536 | City of Titusville | DEP/ SJRWMD/ FCT/ Florida Recreation Development Assistance Program (FRDAP)/ FDOT | Spaceview Park | Alum treatment. | Alum Injection Systems | Completed | 2007 | 1.153 | 378 | A | 111 | $2,727,394 | $15,000 | DEP/ SJRWMD/ FCT/ FRDAP/ FDOT/ City | DEP - $981,151/ SJRWMD - $83,600/ FCT - $228,375/ FRDAP - $103,956/ FDOT - $72,195/ City - $1,258,116 | G0053 | Structural | 2013 | North Indian River Lagoon | 28.61416 | -80.80638 | 2006 | TN 90% TA and TP 50% TA | yes | 151.3718 | 705.3716
18173 | City of Titusville | North IRL | A | IR1-5 | 0.35 | 0.47 | 0.0022934 | 11.9738 | 1.5895 | 0.02746 | 0.0036453 | 1700 | Institutional (Educational,religious,health and military facilities) | TV-06 | Spaceview Park | 110.6536 | City of Titusville | DEP/ SJRWMD/ FCT/ Florida Recreation Development Assistance Program (FRDAP)/ FDOT | Spaceview Park | Alum treatment. | Alum Injection Systems | Completed | 2007 | 1.153 | 378 | A | 111 | $2,727,394 | $15,000 | DEP/ SJRWMD/ FCT/ FRDAP/ FDOT/ City | DEP - $981,151/ SJRWMD - $83,600/ FCT - $228,375/ FRDAP - $103,956/ FDOT - $72,195/ City - $1,258,116 | G0053 | Structural | 2013 | North Indian River Lagoon | 28.61416 | -80.80638 | 2006 | TN 90% TA and TP 50% TA | yes | 14.7424 | 9.2809
18174 | City of Titusville | North IRL | A | IR1-5 | 0.35 | 0.47 | 0.040395 | 11.9738 | 1.5895 | 0.48368 | 0.064208 | 1720 | Religious | TV-06 | Spaceview Park | 110.6536 | City of Titusville | DEP/ SJRWMD/ FCT/ Florida Recreation Development Assistance Program (FRDAP)/ FDOT | Spaceview Park | Alum treatment. | Alum Injection Systems | Completed | 2007 | 1.153 | 378 | A | 111 | $2,727,394 | $15,000 | DEP/ SJRWMD/ FCT/ FRDAP/ FDOT/ City | DEP - $981,151/ SJRWMD - $83,600/ FCT - $228,375/ FRDAP - $103,956/ FDOT - $72,195/ City - $1,258,116 | G0053 | Structural | 2013 | North Indian River Lagoon | 28.61416 | -80.80638 | 2006 | TN 90% TA and TP 50% TA | yes | 58.7627 | 163.4717
18175 | City of Titusville | North IRL | A | IR1-5 | 0.35 | 0.47 | 0.3705 | 11.9738 | 1.5895 | 4.4363 | 0.58892 | 1420 | Wholesale Sales and Services <Excluding warehouses associated with industrial use> | TV-06 | Spaceview Park | 110.6536 | City of Titusville | DEP/ SJRWMD/ FCT/ Florida Recreation Development Assistance Program (FRDAP)/ FDOT | Spaceview Park | Alum treatment. | Alum Injection Systems | Completed | 2007 | 1.153 | 378 | A | 111 | $2,727,394 | $15,000 | DEP/ SJRWMD/ FCT/ FRDAP/ FDOT/ City | DEP - $981,151/ SJRWMD - $83,600/ FCT - $228,375/ FRDAP - $103,956/ FDOT - $72,195/ City - $1,258,116 | G0053 | Structural | 2013 | North Indian River Lagoon | 28.61416 | -80.80638 | 2006 | TN 90% TA and TP 50% TA | yes | 151.8793 | 1499.3654
18176 | City of Titusville | North IRL | A | IR1-5 | 0.35 | 0.47 | 0.18192 | 9.0929 | 1.6013 | 1.6542 | 0.29132 | 1300 | Residential, High Density | TV-06 | Spaceview Park | 110.6536 | City of Titusville | DEP/ SJRWMD/ FCT/ Florida Recreation Development Assistance Program (FRDAP)/ FDOT | Spaceview Park | Alum treatment. | Alum Injection Systems | Completed | 2007 | 1.153 | 378 | A | 111 | $2,727,394 | $15,000 | DEP/ SJRWMD/ FCT/ FRDAP/ FDOT/ City | DEP - $981,151/ SJRWMD - $83,600/ FCT - $228,375/ FRDAP - $103,956/ FDOT - $72,195/ City - $1,258,116 | G0053 | Structural | 2013 | North Indian River Lagoon | 28.61416 | -80.80638 | 2006 | TN 90% TA and TP 50% TA | yes | 129.4546 | 736.2075
18177 | City of Titusville | North IRL | A | IR1-5 | 0.35 | 0.47 | 0.14515 | 9.0929 | 1.6013 | 1.3198 | 0.23244 | 1300 | Residential, High Density | TV-06 | Spaceview Park | 110.6536 | City of Titusville | DEP/ SJRWMD/ FCT/ Florida Recreation Development Assistance Program (FRDAP)/ FDOT | Spaceview Park | Alum treatment. | Alum Injection Systems | Completed | 2007 | 1.153 | 378 | A | 111 | $2,727,394 | $15,000 | DEP/ SJRWMD/ FCT/ FRDAP/ FDOT/ City | DEP - $981,151/ SJRWMD - $83,600/ FCT - $228,375/ FRDAP - $103,956/ FDOT - $72,195/ City - $1,258,116 | G0053 | Structural | 2013 | North Indian River Lagoon | 28.61416 | -80.80638 | 2006 | TN 90% TA and TP 50% TA | yes | 123.5378 | 587.4022
18178 | City of Titusville | North IRL | A | IR1-5 | 0.35 | 0.47 | 0.086247 | 8.0932 | 1.1009 | 0.69801 | 0.094951 | 1750 | Governmental | TV-06 | Spaceview Park | 110.6536 | City of Titusville | DEP/ SJRWMD/ FCT/ Florida Recreation Development Assistance Program (FRDAP)/ FDOT | Spaceview Park | Alum treatment. | Alum Injection Systems | Completed | 2007 | 1.153 | 378 | A | 111 | $2,727,394 | $15,000 | DEP/ SJRWMD/ FCT/ FRDAP/ FDOT/ City | DEP - $981,151/ SJRWMD - $83,600/ FCT - $228,375/ FRDAP - $103,956/ FDOT - $72,195/ City - $1,258,116 | G0053 | Structural | 2013 | North Indian River Lagoon | 28.61416 | -80.80638 | 2006 | TN 90% TA and TP 50% TA | yes | 80.7746 | 349.0283
18179 | City of Titusville | North IRL | A | IR1-5 | 0.35 | 0.47 | 0.0042997 | 8.0932 | 1.1009 | 0.034798 | 0.0047336 | 1300 | Residential, High Density | TV-06 | Spaceview Park | 110.6536 | City of Titusville | DEP/ SJRWMD/ FCT/ Florida Recreation Development Assistance Program (FRDAP)/ FDOT | Spaceview Park | Alum treatment. | Alum Injection Systems | Completed | 2007 | 1.153 | 378 | A | 111 | $2,727,394 | $15,000 | DEP/ SJRWMD/ FCT/ FRDAP/ FDOT/ City | DEP - $981,151/ SJRWMD - $83,600/ FCT - $228,375/ FRDAP - $103,956/ FDOT - $72,195/ City - $1,258,116 | G0053 | Structural | 2013 | North Indian River Lagoon | 28.61416 | -80.80638 | 2006 | TN 90% TA and TP 50% TA | yes | 27.1182 | 17.4003
18180 | Natural Lands | North IRL | A | IR1-5 | 0.35 | 0.47 | 0.0050772 | 6.4205 | 0.87313 | 0.032598 | 0.004433 | 3100 | Herbaceous Dry Prairie | TV-06 | Spaceview Park | 110.6536 | City of Titusville | DEP/ SJRWMD/ FCT/ Florida Recreation Development Assistance Program (FRDAP)/ FDOT | Spaceview Park | Alum treatment. | Alum Injection Systems | Completed | 2007 | 1.153 | 378 | A | 111 | $2,727,394 | $15,000 | DEP/ SJRWMD/ FCT/ FRDAP/ FDOT/ City | DEP - $981,151/ SJRWMD - $83,600/ FCT - $228,375/ FRDAP - $103,956/ FDOT - $72,195/ City - $1,258,116 | G0053 | Structural | 2013 | North Indian River Lagoon | 28.61416 | -80.80638 | 2006 | TN 90% TA and TP 50% TA | yes | 28.3492 | 20.5466
18181 | Natural Lands | North IRL | A | IR1-5 | 0.35 | 0.47 | 0.61269 | 6.4205 | 0.87313 | 3.9337 | 0.53495 | 3100 | Herbaceous Dry Prairie | TV-06 | Spaceview Park | 110.6536 | City of Titusville | DEP/ SJRWMD/ FCT/ Florida Recreation Development Assistance Program (FRDAP)/ FDOT | Spaceview Park | Alum treatment. | Alum Injection Systems | Completed | 2007 | 1.153 | 378 | A | 111 | $2,727,394 | $15,000 | DEP/ SJRWMD/ FCT/ FRDAP/ FDOT/ City | DEP - $981,151/ SJRWMD - $83,600/ FCT - $228,375/ FRDAP - $103,956/ FDOT - $72,195/ City - $1,258,116 | G0053 | Structural | 2013 | North Indian River Lagoon | 28.61416 | -80.80638 | 2006 | TN 90% TA and TP 50% TA | yes | 197.1009 | 2479.4534
18182 | City of Titusville | North IRL | A | IR1-5 | 0.35 | 0.47 | 0.011387 | 8.5903 | 1.216 | 0.097819 | 0.013847 | 1100 | Residential, Low Density-Less than two dwelling units/acre | TV-06 | Spaceview Park | 110.6536 | City of Titusville | DEP/ SJRWMD/ FCT/ Florida Recreation Development Assistance Program (FRDAP)/ FDOT | Spaceview Park | Alum treatment. | Alum Injection Systems | Completed | 2007 | 1.153 | 378 | A | 111 | $2,727,394 | $15,000 | DEP/ SJRWMD/ FCT/ FRDAP/ FDOT/ City | DEP - $981,151/ SJRWMD - $83,600/ FCT - $228,375/ FRDAP - $103,956/ FDOT - $72,195/ City - $1,258,116 | G0053 | Structural | 2013 | North Indian River Lagoon | 28.61416 | -80.80638 | 2006 | TN 90% TA and TP 50% TA | yes | 27.0081 | 46.0824
18183 | City of Titusville | North IRL | A | IR1-5 | 0.35 | 0.47 | 0.11066 | 8.5903 | 1.216 | 0.95062 | 0.13457 | 1200 | Residential, Medium Density-Two-five dwellingunits per acre | TV-06 | Spaceview Park | 110.6536 | City of Titusville | DEP/ SJRWMD/ FCT/ Florida Recreation Development Assistance Program (FRDAP)/ FDOT | Spaceview Park | Alum treatment. | Alum Injection Systems | Completed | 2007 | 1.153 | 378 | A | 111 | $2,727,394 | $15,000 | DEP/ SJRWMD/ FCT/ FRDAP/ FDOT/ City | DEP - $981,151/ SJRWMD - $83,600/ FCT - $228,375/ FRDAP - $103,956/ FDOT - $72,195/ City - $1,258,116 | G0053 | Structural | 2013 | North Indian River Lagoon | 28.61416 | -80.80638 | 2006 | TN 90% TA and TP 50% TA | yes | 120.5093 | 447.8336
18184 | City of Titusville | North IRL | A | IR1-5 | 0.35 | 0.47 | 0.028517 | 8.5903 | 1.216 | 0.24497 | 0.034677 | 1870 | Stadiums (not associated withhigh schools, colleges, or universities) | TV-06 | Spaceview Park | 110.6536 | City of Titusville | DEP/ SJRWMD/ FCT/ Florida Recreation Development Assistance Program (FRDAP)/ FDOT | Spaceview Park | Alum treatment. | Alum Injection Systems | Completed | 2007 | 1.153 | 378 | A | 111 | $2,727,394 | $15,000 | DEP/ SJRWMD/ FCT/ FRDAP/ FDOT/ City | DEP - $981,151/ SJRWMD - $83,600/ FCT - $228,375/ FRDAP - $103,956/ FDOT - $72,195/ City - $1,258,116 | G0053 | Structural | 2013 | North Indian River Lagoon | 28.61416 | -80.80638 | 2006 | TN 90% TA and TP 50% TA | yes | 102.1588 | 115.4036
18185 | City of Titusville | North IRL | A | IR1-5 | 0.35 | 0.47 | 0.019955 | 8.5903 | 1.216 | 0.17142 | 0.024265 | 1330 | Residential, High density; Multiple Dwelling Units, Low Rise <Two stories or less> | TV-06 | Spaceview Park | 110.6536 | City of Titusville | DEP/ SJRWMD/ FCT/ Florida Recreation Development Assistance Program (FRDAP)/ FDOT | Spaceview Park | Alum treatment. | Alum Injection Systems | Completed | 2007 | 1.153 | 378 | A | 111 | $2,727,394 | $15,000 | DEP/ SJRWMD/ FCT/ FRDAP/ FDOT/ City | DEP - $981,151/ SJRWMD - $83,600/ FCT - $228,375/ FRDAP - $103,956/ FDOT - $72,195/ City - $1,258,116 | G0053 | Structural | 2013 | North Indian River Lagoon | 28.61416 | -80.80638 | 2006 | TN 90% TA and TP 50% TA | yes | 37.2193 | 80.7541
18186 | City of Titusville | North IRL | A | IR1-5 | 0.35 | 0.47 | 0.0011417 | 8.5903 | 1.216 | 0.0098072 | 0.0013883 | 1210 | Fixed Single Family Units | TV-06 | Spaceview Park | 110.6536 | City of Titusville | DEP/ SJRWMD/ FCT/ Florida Recreation Development Assistance Program (FRDAP)/ FDOT | Spaceview Park | Alum treatment. | Alum Injection Systems | Completed | 2007 | 1.153 | 378 | A | 111 | $2,727,394 | $15,000 | DEP/ SJRWMD/ FCT/ FRDAP/ FDOT/ City | DEP - $981,151/ SJRWMD - $83,600/ FCT - $228,375/ FRDAP - $103,956/ FDOT - $72,195/ City - $1,258,116 | G0053 | Structural | 2013 | North Indian River Lagoon | 28.61416 | -80.80638 | 2006 | TN 90% TA and TP 50% TA | yes | 10.7236 | 4.6201
18187 | City of Titusville | North IRL | A | IR1-5 | 0.35 | 0.47 | 0.036242 | 8.5903 | 1.216 | 0.31133 | 0.044071 | 1210 | Fixed Single Family Units | TV-06 | Spaceview Park | 110.6536 | City of Titusville | DEP/ SJRWMD/ FCT/ Florida Recreation Development Assistance Program (FRDAP)/ FDOT | Spaceview Park | Alum treatment. | Alum Injection Systems | Completed | 2007 | 1.153 | 378 | A | 111 | $2,727,394 | $15,000 | DEP/ SJRWMD/ FCT/ FRDAP/ FDOT/ City | DEP - $981,151/ SJRWMD - $83,600/ FCT - $228,375/ FRDAP - $103,956/ FDOT - $72,195/ City - $1,258,116 | G0053 | Structural | 2013 | North Indian River Lagoon | 28.61416 | -80.80638 | 2006 | TN 90% TA and TP 50% TA | yes | 56.916 | 146.6667
18188 | City of Titusville | North IRL | A | IR1-5 | 0.35 | 0.47 | 0.14382 | 8.5443 | 1.1392 | 1.2288 | 0.16383 | 1100 | Residential, Low Density-Less than two dwelling units/acre | TV-06 | Spaceview Park | 110.6536 | City of Titusville | DEP/ SJRWMD/ FCT/ Florida Recreation Development Assistance Program (FRDAP)/ FDOT | Spaceview Park | Alum treatment. | Alum Injection Systems | Completed | 2007 | 1.153 | 378 | A | 111 | $2,727,394 | $15,000 | DEP/ SJRWMD/ FCT/ FRDAP/ FDOT/ City | DEP - $981,151/ SJRWMD - $83,600/ FCT - $228,375/ FRDAP - $103,956/ FDOT - $72,195/ City - $1,258,116 | G0053 | Structural | 2013 | North Indian River Lagoon | 28.61416 | -80.80638 | 2006 | TN 90% TA and TP 50% TA | yes | 127.0567 | 582.0144
18189 | City of Titusville | North IRL | A | IR1-5 | 0.35 | 0.47 | 0.35699 | 8.5443 | 1.1392 | 3.0502 | 0.40666 | 1750 | Governmental | TV-06 | Spaceview Park | 110.6536 | City of Titusville | DEP/ SJRWMD/ FCT/ Florida Recreation Development Assistance Program (FRDAP)/ FDOT | Spaceview Park | Alum treatment. | Alum Injection Systems | Completed | 2007 | 1.153 | 378 | A | 111 | $2,727,394 | $15,000 | DEP/ SJRWMD/ FCT/ FRDAP/ FDOT/ City | DEP - $981,151/ SJRWMD - $83,600/ FCT - $228,375/ FRDAP - $103,956/ FDOT - $72,195/ City - $1,258,116 | G0053 | Structural | 2013 | North Indian River Lagoon | 28.61416 | -80.80638 | 2006 | TN 90% TA and TP 50% TA | yes | 152.5756 | 1444.6801
18190 | City of Titusville | North IRL | A | IR1-5 | 0.35 | 0.47 | 0.00054779 | 8.5443 | 1.1392 | 0.0046805 | 0.00062401 | 1210 | Fixed Single Family Units | TV-06 | Spaceview Park | 110.6536 | City of Titusville | DEP/ SJRWMD/ FCT/ Florida Recreation Development Assistance Program (FRDAP)/ FDOT | Spaceview Park | Alum treatment. | Alum Injection Systems | Completed | 2007 | 1.153 | 378 | A | 111 | $2,727,394 | $15,000 | DEP/ SJRWMD/ FCT/ FRDAP/ FDOT/ City | DEP - $981,151/ SJRWMD - $83,600/ FCT - $228,375/ FRDAP - $103,956/ FDOT - $72,195/ City - $1,258,116 | G0053 | Structural | 2013 | North Indian River Lagoon | 28.61416 | -80.80638 | 2006 | TN 90% TA and TP 50% TA | yes | 6.445 | 2.2168
18191 | City of Titusville | North IRL | A | IR1-5 | 0.35 | 0.47 | 0.11479 | 8.5443 | 1.1392 | 0.98077 | 0.13076 | 1750 | Governmental | TV-06 | Spaceview Park | 110.6536 | City of Titusville | DEP/ SJRWMD/ FCT/ Florida Recreation Development Assistance Program (FRDAP)/ FDOT | Spaceview Park | Alum treatment. | Alum Injection Systems | Completed | 2007 | 1.153 | 378 | A | 111 | $2,727,394 | $15,000 | DEP/ SJRWMD/ FCT/ FRDAP/ FDOT/ City | DEP - $981,151/ SJRWMD - $83,600/ FCT - $228,375/ FRDAP - $103,956/ FDOT - $72,195/ City - $1,258,116 | G0053 | Structural | 2013 | North Indian River Lagoon | 28.61416 | -80.80638 | 2006 | TN 90% TA and TP 50% TA | yes | 100.5969 | 464.5245
18192 | City of Titusville | North IRL | A | IR1-5 | 0.35 | 0.47 | 0.001622 | 8.5443 | 1.1392 | 0.013859 | 0.0018477 | 1430 | Professional Services | TV-06 | Spaceview Park | 110.6536 | City of Titusville | DEP/ SJRWMD/ FCT/ Florida Recreation Development Assistance Program (FRDAP)/ FDOT | Spaceview Park | Alum treatment. | Alum Injection Systems | Completed | 2007 | 1.153 | 378 | A | 111 | $2,727,394 | $15,000 | DEP/ SJRWMD/ FCT/ FRDAP/ FDOT/ City | DEP - $981,151/ SJRWMD - $83,600/ FCT - $228,375/ FRDAP - $103,956/ FDOT - $72,195/ City - $1,258,116 | G0053 | Structural | 2013 | North Indian River Lagoon | 28.61416 | -80.80638 | 2006 | TN 90% TA and TP 50% TA | yes | 29.2046 | 6.5641
18193 | City of Titusville | North IRL | A | IR1-5 | 0.35 | 0.47 | 0.61776 | 8.154 | 1.1814 | 5.0373 | 0.72983 | 1560 | Other Heavy Industrial | TV-06 | Spaceview Park | 110.6536 | City of Titusville | DEP/ SJRWMD/ FCT/ Florida Recreation Development Assistance Program (FRDAP)/ FDOT | Spaceview Park | Alum treatment. | Alum Injection Systems | Completed | 2007 | 1.153 | 378 | A | 111 | $2,727,394 | $15,000 | DEP/ SJRWMD/ FCT/ FRDAP/ FDOT/ City | DEP - $981,151/ SJRWMD - $83,600/ FCT - $228,375/ FRDAP - $103,956/ FDOT - $72,195/ City - $1,258,116 | G0053 | Structural | 2013 | North Indian River Lagoon | 28.61416 | -80.80638 | 2006 | TN 90% TA and TP 50% TA | yes | 200 | 2500
18194 | City of Titusville | North IRL | A | IR1-5 | 0.35 | 0.47 | 0.125 | 10.5686 | 1.3919 | 1.3211 | 0.17398 | 1400 | Commercial and Services | TV-06 | Spaceview Park | 110.6536 | City of Titusville | DEP/ SJRWMD/ FCT/ Florida Recreation Development Assistance Program (FRDAP)/ FDOT | Spaceview Park | Alum treatment. | Alum Injection Systems | Completed | 2007 | 1.153 | 378 | A | 111 | $2,727,394 | $15,000 | DEP/ SJRWMD/ FCT/ FRDAP/ FDOT/ City | DEP - $981,151/ SJRWMD - $83,600/ FCT - $228,375/ FRDAP - $103,956/ FDOT - $72,195/ City - $1,258,116 | G0053 | Structural | 2013 | North Indian River Lagoon | 28.61416 | -80.80638 | 2006 | TN 90% TA and TP 50% TA | yes | 99.3774 | 505.8534
18195 | City of Titusville | North IRL | A | IR1-5 | 0.35 | 0.47 | 0.0091235 | 10.5686 | 1.3919 | 0.096423 | 0.012699 | 8140 | Roads and Highways | TV-06 | Spaceview Park | 110.6536 | City of Titusville | DEP/ SJRWMD/ FCT/ Florida Recreation Development Assistance Program (FRDAP)/ FDOT | Spaceview Park | Alum treatment. | Alum Injection Systems | Completed | 2007 | 1.153 | 378 | A | 111 | $2,727,394 | $15,000 | DEP/ SJRWMD/ FCT/ FRDAP/ FDOT/ City | DEP - $981,151/ SJRWMD - $83,600/ FCT - $228,375/ FRDAP - $103,956/ FDOT - $72,195/ City - $1,258,116 | G0053 | Structural | 2013 | North Indian River Lagoon | 28.61416 | -80.80638 | 2006 | TN 90% TA and TP 50% TA | yes | 63.412 | 36.9215
18196 | City of Titusville | North IRL | A | IR1-5 | 0.35 | 0.47 | 0.11148 | 10.5686 | 1.3919 | 1.1781 | 0.15516 | 1410 | Retail Sales and Services | TV-06 | Spaceview Park | 110.6536 | City of Titusville | DEP/ SJRWMD/ FCT/ Florida Recreation Development Assistance Program (FRDAP)/ FDOT | Spaceview Park | Alum treatment. | Alum Injection Systems | Completed | 2007 | 1.153 | 378 | A | 111 | $2,727,394 | $15,000 | DEP/ SJRWMD/ FCT/ FRDAP/ FDOT/ City | DEP - $981,151/ SJRWMD - $83,600/ FCT - $228,375/ FRDAP - $103,956/ FDOT - $72,195/ City - $1,258,116 | G0053 | Structural | 2013 | North Indian River Lagoon | 28.61416 | -80.80638 | 2006 | TN 90% TA and TP 50% TA | yes | 90.5118 | 451.1254
18197 | City of Titusville | North IRL | A | IR1-5 | 0.35 | 0.47 | 0.091721 | 10.5686 | 1.3919 | 0.96936 | 0.12766 | 1410 | Retail Sales and Services | TV-06 | Spaceview Park | 110.6536 | City of Titusville | DEP/ SJRWMD/ FCT/ Florida Recreation Development Assistance Program (FRDAP)/ FDOT | Spaceview Park | Alum treatment. | Alum Injection Systems | Completed | 2007 | 1.153 | 378 | A | 111 | $2,727,394 | $15,000 | DEP/ SJRWMD/ FCT/ FRDAP/ FDOT/ City | DEP - $981,151/ SJRWMD - $83,600/ FCT - $228,375/ FRDAP - $103,956/ FDOT - $72,195/ City - $1,258,116 | G0053 | Structural | 2013 | North Indian River Lagoon | 28.61416 | -80.80638 | 2006 | TN 90% TA and TP 50% TA | yes | 86.3487 | 371.1824
18198 | City of Titusville | North IRL | A | IR1-5 | 0.35 | 0.47 | 0.58536 | 8.2221 | 1.1202 | 4.8129 | 0.65574 | 1100 | Residential, Low Density-Less than two dwelling units/acre | TV-06 | Spaceview Park | 110.6536 | City of Titusville | DEP/ SJRWMD/ FCT/ Florida Recreation Development Assistance Program (FRDAP)/ FDOT | Spaceview Park | Alum treatment. | Alum Injection Systems | Completed | 2007 | 1.153 | 378 | A | 111 | $2,727,394 | $15,000 | DEP/ SJRWMD/ FCT/ FRDAP/ FDOT/ City | DEP - $981,151/ SJRWMD - $83,600/ FCT - $228,375/ FRDAP - $103,956/ FDOT - $72,195/ City - $1,258,116 | G0053 | Structural | 2013 | North Indian River Lagoon | 28.61416 | -80.80638 | 2006 | TN 90% TA and TP 50% TA | yes | 194.7783 | 2368.87
18199 | City of Titusville | North IRL | A | IR1-5 | 0.35 | 0.47 | 0.019073 | 8.2221 | 1.1202 | 0.15682 | 0.021367 | 1210 | Fixed Single Family Units | TV-06 | Spaceview Park | 110.6536 | City of Titusville | DEP/ SJRWMD/ FCT/ Florida Recreation Development Assistance Program (FRDAP)/ FDOT | Spaceview Park | Alum treatment. | Alum Injection Systems | Completed | 2007 | 1.153 | 378 | A | 111 | $2,727,394 | $15,000 | DEP/ SJRWMD/ FCT/ FRDAP/ FDOT/ City | DEP - $981,151/ SJRWMD - $83,600/ FCT - $228,375/ FRDAP - $103,956/ FDOT - $72,195/ City - $1,258,116 | G0053 | Structural | 2013 | North Indian River Lagoon | 28.61416 | -80.80638 | 2006 | TN 90% TA and TP 50% TA | yes | 55.083 | 77.1868
18200 | City of Titusville | North IRL | A | IR1-5 | 0.35 | 0.47 | 0.0093022 | 8.2221 | 1.1202 | 0.076484 | 0.010421 | 1210 | Fixed Single Family Units | TV-06 | Spaceview Park | 110.6536 | City of Titusville | DEP/ SJRWMD/ FCT/ Florida Recreation Development Assistance Program (FRDAP)/ FDOT | Spaceview Park | Alum treatment. | Alum Injection Systems | Completed | 2007 | 1.153 | 378 | A | 111 | $2,727,394 | $15,000 | DEP/ SJRWMD/ FCT/ FRDAP/ FDOT/ City | DEP - $981,151/ SJRWMD - $83,600/ FCT - $228,375/ FRDAP - $103,956/ FDOT - $72,195/ City - $1,258,116 | G0053 | Structural | 2013 | North Indian River Lagoon | 28.61416 | -80.80638 | 2006 | TN 90% TA and TP 50% TA | yes | 46.6871 | 37.6448
18201 | City of Titusville | North IRL | A | IR1-5 | 0.35 | 0.47 | 2.4673e-05 | 8.2221 | 1.1202 | 0.00020286 | 2.764e-05 | 1750 | Governmental | TV-06 | Spaceview Park | 110.6536 | City of Titusville | DEP/ SJRWMD/ FCT/ Florida Recreation Development Assistance Program (FRDAP)/ FDOT | Spaceview Park | Alum treatment. | Alum Injection Systems | Completed | 2007 | 1.153 | 378 | A | 111 | $2,727,394 | $15,000 | DEP/ SJRWMD/ FCT/ FRDAP/ FDOT/ City | DEP - $981,151/ SJRWMD - $83,600/ FCT - $228,375/ FRDAP - $103,956/ FDOT - $72,195/ City - $1,258,116 | G0053 | Structural | 2013 | North Indian River Lagoon | 28.61416 | -80.80638 | 2006 | TN 90% TA and TP 50% TA | yes | 1.6657 | 0.099849
18202 | City of Titusville | North IRL | A | IR1-5 | 0.35 | 0.47 | 0.0040027 | 8.2221 | 1.1202 | 0.032911 | 0.004484 | 1210 | Fixed Single Family Units | TV-06 | Spaceview Park | 110.6536 | City of Titusville | DEP/ SJRWMD/ FCT/ Florida Recreation Development Assistance Program (FRDAP)/ FDOT | Spaceview Park | Alum treatment. | Alum Injection Systems | Completed | 2007 | 1.153 | 378 | A | 111 | $2,727,394 | $15,000 | DEP/ SJRWMD/ FCT/ FRDAP/ FDOT/ City | DEP - $981,151/ SJRWMD - $83,600/ FCT - $228,375/ FRDAP - $103,956/ FDOT - $72,195/ City - $1,258,116 | G0053 | Structural | 2013 | North Indian River Lagoon | 28.61416 | -80.80638 | 2006 | TN 90% TA and TP 50% TA | yes | 16.1093 | 16.1985
18203 | City of Titusville | North IRL | A | IR1-5 | 0.35 | 0.47 | 0.14633 | 9.9357 | 1.5609 | 1.4538 | 0.22841 | 1200 | Residential, Medium Density-Two-five dwellingunits per acre | TV-06 | Spaceview Park | 110.6536 | City of Titusville | DEP/ SJRWMD/ FCT/ Florida Recreation Development Assistance Program (FRDAP)/ FDOT | Spaceview Park | Alum treatment. | Alum Injection Systems | Completed | 2007 | 1.153 | 378 | A | 111 | $2,727,394 | $15,000 | DEP/ SJRWMD/ FCT/ FRDAP/ FDOT/ City | DEP - $981,151/ SJRWMD - $83,600/ FCT - $228,375/ FRDAP - $103,956/ FDOT - $72,195/ City - $1,258,116 | G0053 | Structural | 2013 | North Indian River Lagoon | 28.61416 | -80.80638 | 2006 | TN 90% TA and TP 50% TA | yes | 154.033 | 592.1566
18204 | City of Titusville | North IRL | A | IR1-5 | 0.35 | 0.47 | 0.0080714 | 9.9357 | 1.5609 | 0.080195 | 0.012599 | 1870 | Stadiums (not associated withhigh schools, colleges, or universities) | TV-06 | Spaceview Park | 110.6536 | City of Titusville | DEP/ SJRWMD/ FCT/ Florida Recreation Development Assistance Program (FRDAP)/ FDOT | Spaceview Park | Alum treatment. | Alum Injection Systems | Completed | 2007 | 1.153 | 378 | A | 111 | $2,727,394 | $15,000 | DEP/ SJRWMD/ FCT/ FRDAP/ FDOT/ City | DEP - $981,151/ SJRWMD - $83,600/ FCT - $228,375/ FRDAP - $103,956/ FDOT - $72,195/ City - $1,258,116 | G0053 | Structural | 2013 | North Indian River Lagoon | 28.61416 | -80.80638 | 2006 | TN 90% TA and TP 50% TA | yes | 37.5762 | 32.6638
18205 | City of Titusville | North IRL | A | IR1-5 | 0.35 | 0.47 | 0.032103 | 9.9357 | 1.5609 | 0.31896 | 0.050111 | 1330 | Residential, High density; Multiple Dwelling Units, Low Rise <Two stories or less> | TV-06 | Spaceview Park | 110.6536 | City of Titusville | DEP/ SJRWMD/ FCT/ Florida Recreation Development Assistance Program (FRDAP)/ FDOT | Spaceview Park | Alum treatment. | Alum Injection Systems | Completed | 2007 | 1.153 | 378 | A | 111 | $2,727,394 | $15,000 | DEP/ SJRWMD/ FCT/ FRDAP/ FDOT/ City | DEP - $981,151/ SJRWMD - $83,600/ FCT - $228,375/ FRDAP - $103,956/ FDOT - $72,195/ City - $1,258,116 | G0053 | Structural | 2013 | North Indian River Lagoon | 28.61416 | -80.80638 | 2006 | TN 90% TA and TP 50% TA | yes | 50.0574 | 129.9161
18206 | City of Titusville | North IRL | A | IR1-5 | 0.35 | 0.47 | 0.026657 | 9.9357 | 1.5609 | 0.26486 | 0.041611 | 1330 | Residential, High density; Multiple Dwelling Units, Low Rise <Two stories or less> | TV-06 | Spaceview Park | 110.6536 | City of Titusville | DEP/ SJRWMD/ FCT/ Florida Recreation Development Assistance Program (FRDAP)/ FDOT | Spaceview Park | Alum treatment. | Alum Injection Systems | Completed | 2007 | 1.153 | 378 | A | 111 | $2,727,394 | $15,000 | DEP/ SJRWMD/ FCT/ FRDAP/ FDOT/ City | DEP - $981,151/ SJRWMD - $83,600/ FCT - $228,375/ FRDAP - $103,956/ FDOT - $72,195/ City - $1,258,116 | G0053 | Structural | 2013 | North Indian River Lagoon | 28.61416 | -80.80638 | 2006 | TN 90% TA and TP 50% TA | yes | 42.0603 | 107.879
18207 | City of Titusville | North IRL | A | IR1-5 | 0.35 | 0.47 | 0.047772 | 9.9357 | 1.5609 | 0.47464 | 0.074569 | 1330 | Residential, High density; Multiple Dwelling Units, Low Rise <Two stories or less> | TV-06 | Spaceview Park | 110.6536 | City of Titusville | DEP/ SJRWMD/ FCT/ Florida Recreation Development Assistance Program (FRDAP)/ FDOT | Spaceview Park | Alum treatment. | Alum Injection Systems | Completed | 2007 | 1.153 | 378 | A | 111 | $2,727,394 | $15,000 | DEP/ SJRWMD/ FCT/ FRDAP/ FDOT/ City | DEP - $981,151/ SJRWMD - $83,600/ FCT - $228,375/ FRDAP - $103,956/ FDOT - $72,195/ City - $1,258,116 | G0053 | Structural | 2013 | North Indian River Lagoon | 28.61416 | -80.80638 | 2006 | TN 90% TA and TP 50% TA | yes | 56.6865 | 193.3251
18208 | City of Titusville | North IRL | A | IR1-5 | 0.35 | 0.47 | 0.0033971 | 9.9357 | 1.5609 | 0.033752 | 0.0053026 | 1330 | Residential, High density; Multiple Dwelling Units, Low Rise <Two stories or less> | TV-06 | Spaceview Park | 110.6536 | City of Titusville | DEP/ SJRWMD/ FCT/ Florida Recreation Development Assistance Program (FRDAP)/ FDOT | Spaceview Park | Alum treatment. | Alum Injection Systems | Completed | 2007 | 1.153 | 378 | A | 111 | $2,727,394 | $15,000 | DEP/ SJRWMD/ FCT/ FRDAP/ FDOT/ City | DEP - $981,151/ SJRWMD - $83,600/ FCT - $228,375/ FRDAP - $103,956/ FDOT - $72,195/ City - $1,258,116 | G0053 | Structural | 2013 | North Indian River Lagoon | 28.61416 | -80.80638 | 2006 | TN 90% TA and TP 50% TA | yes | 19.2128 | 13.7474
18209 | City of Titusville | North IRL | A | IR1-5 | 0.35 | 0.47 | 0.2701 | 12.1771 | 1.6169 | 3.2891 | 0.43673 | 1400 | Commercial and Services | TV-06 | Spaceview Park | 110.6536 | City of Titusville | DEP/ SJRWMD/ FCT/ Florida Recreation Development Assistance Program (FRDAP)/ FDOT | Spaceview Park | Alum treatment. | Alum Injection Systems | Completed | 2007 | 1.153 | 378 | A | 111 | $2,727,394 | $15,000 | DEP/ SJRWMD/ FCT/ FRDAP/ FDOT/ City | DEP - $981,151/ SJRWMD - $83,600/ FCT - $228,375/ FRDAP - $103,956/ FDOT - $72,195/ City - $1,258,116 | G0053 | Structural | 2013 | North Indian River Lagoon | 28.61416 | -80.80638 | 2006 | TN 90% TA and TP 50% TA | yes | 256.7026 | 1093.0759
18210 | City of Titusville | North IRL | A | IR1-5 | 0.35 | 0.47 | 0.036506 | 12.1771 | 1.6169 | 0.44453 | 0.059025 | 1210 | Fixed Single Family Units | TV-06 | Spaceview Park | 110.6536 | City of Titusville | DEP/ SJRWMD/ FCT/ Florida Recreation Development Assistance Program (FRDAP)/ FDOT | Spaceview Park | Alum treatment. | Alum Injection Systems | Completed | 2007 | 1.153 | 378 | A | 111 | $2,727,394 | $15,000 | DEP/ SJRWMD/ FCT/ FRDAP/ FDOT/ City | DEP - $981,151/ SJRWMD - $83,600/ FCT - $228,375/ FRDAP - $103,956/ FDOT - $72,195/ City - $1,258,116 | G0053 | Structural | 2013 | North Indian River Lagoon | 28.61416 | -80.80638 | 2006 | TN 90% TA and TP 50% TA | yes | 50.6284 | 147.7332
18211 | City of Titusville | North IRL | A | IR1-5 | 0.35 | 0.47 | 0.057813 | 12.1771 | 1.6169 | 0.70399 | 0.093476 | 1410 | Retail Sales and Services | TV-06 | Spaceview Park | 110.6536 | City of Titusville | DEP/ SJRWMD/ FCT/ Florida Recreation Development Assistance Program (FRDAP)/ FDOT | Spaceview Park | Alum treatment. | Alum Injection Systems | Completed | 2007 | 1.153 | 378 | A | 111 | $2,727,394 | $15,000 | DEP/ SJRWMD/ FCT/ FRDAP/ FDOT/ City | DEP - $981,151/ SJRWMD - $83,600/ FCT - $228,375/ FRDAP - $103,956/ FDOT - $72,195/ City - $1,258,116 | G0053 | Structural | 2013 | North Indian River Lagoon | 28.61416 | -80.80638 | 2006 | TN 90% TA and TP 50% TA | yes | 61.285 | 233.9597
18212 | City of Titusville | North IRL | A | IR1-5 | 0.35 | 0.47 | 0.054012 | 12.1771 | 1.6169 | 0.65771 | 0.087331 | 1430 | Professional Services | TV-06 | Spaceview Park | 110.6536 | City of Titusville | DEP/ SJRWMD/ FCT/ Florida Recreation Development Assistance Program (FRDAP)/ FDOT | Spaceview Park | Alum treatment. | Alum Injection Systems | Completed | 2007 | 1.153 | 378 | A | 111 | $2,727,394 | $15,000 | DEP/ SJRWMD/ FCT/ FRDAP/ FDOT/ City | DEP - $981,151/ SJRWMD - $83,600/ FCT - $228,375/ FRDAP - $103,956/ FDOT - $72,195/ City - $1,258,116 | G0053 | Structural | 2013 | North Indian River Lagoon | 28.61416 | -80.80638 | 2006 | TN 90% TA and TP 50% TA | yes | 62.8422 | 218.5794
18213 | City of Titusville | North IRL | A | IR1-5 | 0.35 | 0.47 | 0.1455 | 12.1771 | 1.6169 | 1.7717 | 0.23525 | 1430 | Professional Services | TV-06 | Spaceview Park | 110.6536 | City of Titusville | DEP/ SJRWMD/ FCT/ Florida Recreation Development Assistance Program (FRDAP)/ FDOT | Spaceview Park | Alum treatment. | Alum Injection Systems | Completed | 2007 | 1.153 | 378 | A | 111 | $2,727,394 | $15,000 | DEP/ SJRWMD/ FCT/ FRDAP/ FDOT/ City | DEP - $981,151/ SJRWMD - $83,600/ FCT - $228,375/ FRDAP - $103,956/ FDOT - $72,195/ City - $1,258,116 | G0053 | Structural | 2013 | North Indian River Lagoon | 28.61416 | -80.80638 | 2006 | TN 90% TA and TP 50% TA | yes | 124.0819 | 588.8048
18214 | City of Titusville | North IRL | A | IR1-5 | 0.35 | 0.47 | 0.053831 | 12.1771 | 1.6169 | 0.65551 | 0.087038 | 1410 | Retail Sales and Services | TV-06 | Spaceview Park | 110.6536 | City of Titusville | DEP/ SJRWMD/ FCT/ Florida Recreation Development Assistance Program (FRDAP)/ FDOT | Spaceview Park | Alum treatment. | Alum Injection Systems | Completed | 2007 | 1.153 | 378 | A | 111 | $2,727,394 | $15,000 | DEP/ SJRWMD/ FCT/ FRDAP/ FDOT/ City | DEP - $981,151/ SJRWMD - $83,600/ FCT - $228,375/ FRDAP - $103,956/ FDOT - $72,195/ City - $1,258,116 | G0053 | Structural | 2013 | North Indian River Lagoon | 28.61416 | -80.80638 | 2006 | TN 90% TA and TP 50% TA | yes | 75.1155 | 217.8471
18215 | City of Titusville | North IRL | A | IR1-5 | 0.35 | 0.47 | 0.0018005 | 2.6018 | 0.49377 | 0.0046844 | 0.00088902 | 1750 | Governmental | TV-06 | Spaceview Park | 110.6536 | City of Titusville | DEP/ SJRWMD/ FCT/ Florida Recreation Development Assistance Program (FRDAP)/ FDOT | Spaceview Park | Alum treatment. | Alum Injection Systems | Completed | 2007 | 1.153 | 378 | A | 111 | $2,727,394 | $15,000 | DEP/ SJRWMD/ FCT/ FRDAP/ FDOT/ City | DEP - $981,151/ SJRWMD - $83,600/ FCT - $228,375/ FRDAP - $103,956/ FDOT - $72,195/ City - $1,258,116 | G0053 | Structural | 2013 | North Indian River Lagoon | 28.61416 | -80.80638 | 2006 | TN 90% TA and TP 50% TA | yes | 24.9823 | 7.2862
18216 | City of Titusville | North IRL | A | IR1-5 | 0.35 | 0.47 | 0.082655 | 9.1614 | 1.6191 | 0.75723 | 0.13382 | 1300 | Residential, High Density | TV-06 | Spaceview Park | 110.6536 | City of Titusville | DEP/ SJRWMD/ FCT/ Florida Recreation Development Assistance Program (FRDAP)/ FDOT | Spaceview Park | Alum treatment. | Alum Injection Systems | Completed | 2007 | 1.153 | 378 | A | 111 | $2,727,394 | $15,000 | DEP/ SJRWMD/ FCT/ FRDAP/ FDOT/ City | DEP - $981,151/ SJRWMD - $83,600/ FCT - $228,375/ FRDAP - $103,956/ FDOT - $72,195/ City - $1,258,116 | G0053 | Structural | 2013 | North Indian River Lagoon | 28.61416 | -80.80638 | 2006 | TN 90% TA and TP 50% TA | yes | 129.5956 | 334.4918
18217 | City of Titusville | North IRL | A | IR1-5 | 0.35 | 0.47 | 0.19075 | 9.1614 | 1.6191 | 1.7476 | 0.30884 | 1300 | Residential, High Density | TV-06 | Spaceview Park | 110.6536 | City of Titusville | DEP/ SJRWMD/ FCT/ Florida Recreation Development Assistance Program (FRDAP)/ FDOT | Spaceview Park | Alum treatment. | Alum Injection Systems | Completed | 2007 | 1.153 | 378 | A | 111 | $2,727,394 | $15,000 | DEP/ SJRWMD/ FCT/ FRDAP/ FDOT/ City | DEP - $981,151/ SJRWMD - $83,600/ FCT - $228,375/ FRDAP - $103,956/ FDOT - $72,195/ City - $1,258,116 | G0053 | Structural | 2013 | North Indian River Lagoon | 28.61416 | -80.80638 | 2006 | TN 90% TA and TP 50% TA | yes | 130.9163 | 771.9509
18218 | City of Titusville | North IRL | A | IR1-5 | 0.35 | 0.47 | 3.2602e-05 | 11.062 | 2.0743 | 0.00036064 | 6.7626e-05 | 1750 | Governmental | TV-06 | Spaceview Park | 110.6536 | City of Titusville | DEP/ SJRWMD/ FCT/ Florida Recreation Development Assistance Program (FRDAP)/ FDOT | Spaceview Park | Alum treatment. | Alum Injection Systems | Completed | 2007 | 1.153 | 378 | A | 111 | $2,727,394 | $15,000 | DEP/ SJRWMD/ FCT/ FRDAP/ FDOT/ City | DEP - $981,151/ SJRWMD - $83,600/ FCT - $228,375/ FRDAP - $103,956/ FDOT - $72,195/ City - $1,258,116 | G0053 | Structural | 2013 | North Indian River Lagoon | 28.61416 | -80.80638 | 2006 | TN 90% TA and TP 50% TA | yes | 2.3347 | 0.13193
18219 | City of Titusville | North IRL | A | IR1-5 | 0.35 | 0.47 | 0.16793 | 11.062 | 2.0743 | 1.8576 | 0.34833 | 1300 | Residential, High Density | TV-06 | Spaceview Park | 110.6536 | City of Titusville | DEP/ SJRWMD/ FCT/ Florida Recreation Development Assistance Program (FRDAP)/ FDOT | Spaceview Park | Alum treatment. | Alum Injection Systems | Completed | 2007 | 1.153 | 378 | A | 111 | $2,727,394 | $15,000 | DEP/ SJRWMD/ FCT/ FRDAP/ FDOT/ City | DEP - $981,151/ SJRWMD - $83,600/ FCT - $228,375/ FRDAP - $103,956/ FDOT - $72,195/ City - $1,258,116 | G0053 | Structural | 2013 | North Indian River Lagoon | 28.61416 | -80.80638 | 2006 | TN 90% TA and TP 50% TA | yes | 126.9823 | 679.5735
18220 | City of Titusville | North IRL | A | IR1-5 | 0.35 | 0.47 | 0.045086 | 10.4137 | 1.4846 | 0.46951 | 0.066935 | 1200 | Residential, Medium Density-Two-five dwellingunits per acre | TV-06 | Spaceview Park | 110.6536 | City of Titusville | DEP/ SJRWMD/ FCT/ Florida Recreation Development Assistance Program (FRDAP)/ FDOT | Spaceview Park | Alum treatment. | Alum Injection Systems | Completed | 2007 | 1.153 | 378 | A | 111 | $2,727,394 | $15,000 | DEP/ SJRWMD/ FCT/ FRDAP/ FDOT/ City | DEP - $981,151/ SJRWMD - $83,600/ FCT - $228,375/ FRDAP - $103,956/ FDOT - $72,195/ City - $1,258,116 | G0053 | Structural | 2013 | North Indian River Lagoon | 28.61416 | -80.80638 | 2006 | TN 90% TA and TP 50% TA | yes | 69.3682 | 182.458
18221 | City of Titusville | North IRL | A | IR1-5 | 0.35 | 0.47 | 0.012836 | 10.4137 | 1.4846 | 0.13367 | 0.019056 | 1400 | Commercial and Services | TV-06 | Spaceview Park | 110.6536 | City of Titusville | DEP/ SJRWMD/ FCT/ Florida Recreation Development Assistance Program (FRDAP)/ FDOT | Spaceview Park | Alum treatment. | Alum Injection Systems | Completed | 2007 | 1.153 | 378 | A | 111 | $2,727,394 | $15,000 | DEP/ SJRWMD/ FCT/ FRDAP/ FDOT/ City | DEP - $981,151/ SJRWMD - $83,600/ FCT - $228,375/ FRDAP - $103,956/ FDOT - $72,195/ City - $1,258,116 | G0053 | Structural | 2013 | North Indian River Lagoon | 28.61416 | -80.80638 | 2006 | TN 90% TA and TP 50% TA | yes | 50.3427 | 51.9461
18222 | City of Titusville | North IRL | A | IR1-5 | 0.35 | 0.47 | 0.12804 | 10.4137 | 1.4846 | 1.3333 | 0.19008 | 1410 | Retail Sales and Services | TV-06 | Spaceview Park | 110.6536 | City of Titusville | DEP/ SJRWMD/ FCT/ Florida Recreation Development Assistance Program (FRDAP)/ FDOT | Spaceview Park | Alum treatment. | Alum Injection Systems | Completed | 2007 | 1.153 | 378 | A | 111 | $2,727,394 | $15,000 | DEP/ SJRWMD/ FCT/ FRDAP/ FDOT/ City | DEP - $981,151/ SJRWMD - $83,600/ FCT - $228,375/ FRDAP - $103,956/ FDOT - $72,195/ City - $1,258,116 | G0053 | Structural | 2013 | North Indian River Lagoon | 28.61416 | -80.80638 | 2006 | TN 90% TA and TP 50% TA | yes | 93.2991 | 518.1437
18223 | City of Titusville | North IRL | A | IR1-5 | 0.35 | 0.47 | 0.041354 | 10.4137 | 1.4846 | 0.43065 | 0.061394 | 1210 | Fixed Single Family Units | TV-06 | Spaceview Park | 110.6536 | City of Titusville | DEP/ SJRWMD/ FCT/ Florida Recreation Development Assistance Program (FRDAP)/ FDOT | Spaceview Park | Alum treatment. | Alum Injection Systems | Completed | 2007 | 1.153 | 378 | A | 111 | $2,727,394 | $15,000 | DEP/ SJRWMD/ FCT/ FRDAP/ FDOT/ City | DEP - $981,151/ SJRWMD - $83,600/ FCT - $228,375/ FRDAP - $103,956/ FDOT - $72,195/ City - $1,258,116 | G0053 | Structural | 2013 | North Indian River Lagoon | 28.61416 | -80.80638 | 2006 | TN 90% TA and TP 50% TA | yes | 52.747 | 167.3546
18224 | City of Titusville | North IRL | A | IR1-5 | 0.35 | 0.47 | 0.095698 | 10.4137 | 1.4846 | 0.99657 | 0.14207 | 1210 | Fixed Single Family Units | TV-06 | Spaceview Park | 110.6536 | City of Titusville | DEP/ SJRWMD/ FCT/ Florida Recreation Development Assistance Program (FRDAP)/ FDOT | Spaceview Park | Alum treatment. | Alum Injection Systems | Completed | 2007 | 1.153 | 378 | A | 111 | $2,727,394 | $15,000 | DEP/ SJRWMD/ FCT/ FRDAP/ FDOT/ City | DEP - $981,151/ SJRWMD - $83,600/ FCT - $228,375/ FRDAP - $103,956/ FDOT - $72,195/ City - $1,258,116 | G0053 | Structural | 2013 | North Indian River Lagoon | 28.61416 | -80.80638 | 2006 | TN 90% TA and TP 50% TA | yes | 82.2418 | 387.275
18225 | City of Titusville | North IRL | A | IR1-5 | 0.35 | 0.47 | 0.0032064 | 9.5702 | 1.3921 | 0.030686 | 0.0044636 | 1200 | Residential, Medium Density-Two-five dwellingunits per acre | TV-06 | Spaceview Park | 110.6536 | City of Titusville | DEP/ SJRWMD/ FCT/ Florida Recreation Development Assistance Program (FRDAP)/ FDOT | Spaceview Park | Alum treatment. | Alum Injection Systems | Completed | 2007 | 1.153 | 378 | A | 111 | $2,727,394 | $15,000 | DEP/ SJRWMD/ FCT/ FRDAP/ FDOT/ City | DEP - $981,151/ SJRWMD - $83,600/ FCT - $228,375/ FRDAP - $103,956/ FDOT - $72,195/ City - $1,258,116 | G0053 | Structural | 2013 | North Indian River Lagoon | 28.61416 | -80.80638 | 2006 | TN 90% TA and TP 50% TA | yes | 18.3416 | 12.9759
18226 | City of Titusville | North IRL | A | IR1-5 | 0.35 | 0.47 | 0.096014 | 9.5702 | 1.3921 | 0.91887 | 0.13366 | 1210 | Fixed Single Family Units | TV-06 | Spaceview Park | 110.6536 | City of Titusville | DEP/ SJRWMD/ FCT/ Florida Recreation Development Assistance Program (FRDAP)/ FDOT | Spaceview Park | Alum treatment. | Alum Injection Systems | Completed | 2007 | 1.153 | 378 | A | 111 | $2,727,394 | $15,000 | DEP/ SJRWMD/ FCT/ FRDAP/ FDOT/ City | DEP - $981,151/ SJRWMD - $83,600/ FCT - $228,375/ FRDAP - $103,956/ FDOT - $72,195/ City - $1,258,116 | G0053 | Structural | 2013 | North Indian River Lagoon | 28.61416 | -80.80638 | 2006 | TN 90% TA and TP 50% TA | yes | 92.4161 | 388.5549
18227 | City of Titusville | North IRL | A | IR1-5 | 0.35 | 0.47 | 0.10908 | 9.5702 | 1.3921 | 1.0439 | 0.15184 | 1210 | Fixed Single Family Units | TV-06 | Spaceview Park | 110.6536 | City of Titusville | DEP/ SJRWMD/ FCT/ Florida Recreation Development Assistance Program (FRDAP)/ FDOT | Spaceview Park | Alum treatment. | Alum Injection Systems | Completed | 2007 | 1.153 | 378 | A | 111 | $2,727,394 | $15,000 | DEP/ SJRWMD/ FCT/ FRDAP/ FDOT/ City | DEP - $981,151/ SJRWMD - $83,600/ FCT - $228,375/ FRDAP - $103,956/ FDOT - $72,195/ City - $1,258,116 | G0053 | Structural | 2013 | North Indian River Lagoon | 28.61416 | -80.80638 | 2006 | TN 90% TA and TP 50% TA | yes | 91.0354 | 441.412
18228 | City of Titusville | North IRL | A | IR1-5 | 0.35 | 0.47 | 0.01038 | 9.5702 | 1.3921 | 0.099342 | 0.01445 | 1210 | Fixed Single Family Units | TV-06 | Spaceview Park | 110.6536 | City of Titusville | DEP/ SJRWMD/ FCT/ Florida Recreation Development Assistance Program (FRDAP)/ FDOT | Spaceview Park | Alum treatment. | Alum Injection Systems | Completed | 2007 | 1.153 | 378 | A | 111 | $2,727,394 | $15,000 | DEP/ SJRWMD/ FCT/ FRDAP/ FDOT/ City | DEP - $981,151/ SJRWMD - $83,600/ FCT - $228,375/ FRDAP - $103,956/ FDOT - $72,195/ City - $1,258,116 | G0053 | Structural | 2013 | North Indian River Lagoon | 28.61416 | -80.80638 | 2006 | TN 90% TA and TP 50% TA | yes | 41.1169 | 42.008
18229 | City of Titusville | North IRL | A | IR1-5 | 0.35 | 0.47 | 0.0084013 | 9.5702 | 1.3921 | 0.080402 | 0.011695 | 1210 | Fixed Single Family Units | TV-06 | Spaceview Park | 110.6536 | City of Titusville | DEP/ SJRWMD/ FCT/ Florida Recreation Development Assistance Program (FRDAP)/ FDOT | Spaceview Park | Alum treatment. | Alum Injection Systems | Completed | 2007 | 1.153 | 378 | A | 111 | $2,727,394 | $15,000 | DEP/ SJRWMD/ FCT/ FRDAP/ FDOT/ City | DEP - $981,151/ SJRWMD - $83,600/ FCT - $228,375/ FRDAP - $103,956/ FDOT - $72,195/ City - $1,258,116 | G0053 | Structural | 2013 | North Indian River Lagoon | 28.61416 | -80.80638 | 2006 | TN 90% TA and TP 50% TA | yes | 46.1561 | 33.9989
18230 | City of Titusville | North IRL | A | IR1-5 | 0.35 | 0.47 | 0.0046849 | 11.3865 | 1.5068 | 0.053345 | 0.0070591 | 1400 | Commercial and Services | TV-06 | Spaceview Park | 110.6536 | City of Titusville | DEP/ SJRWMD/ FCT/ Florida Recreation Development Assistance Program (FRDAP)/ FDOT | Spaceview Park | Alum treatment. | Alum Injection Systems | Completed | 2007 | 1.153 | 378 | A | 111 | $2,727,394 | $15,000 | DEP/ SJRWMD/ FCT/ FRDAP/ FDOT/ City | DEP - $981,151/ SJRWMD - $83,600/ FCT - $228,375/ FRDAP - $103,956/ FDOT - $72,195/ City - $1,258,116 | G0053 | Structural | 2013 | North Indian River Lagoon | 28.61416 | -80.80638 | 2006 | TN 90% TA and TP 50% TA | yes | 113.2532 | 18.9593
18231 | City of Titusville | North IRL | A | IR1-5 | 0.35 | 0.47 | 0.0015595 | 11.3865 | 1.5068 | 0.017757 | 0.0023497 | 1410 | Retail Sales and Services | TV-06 | Spaceview Park | 110.6536 | City of Titusville | DEP/ SJRWMD/ FCT/ Florida Recreation Development Assistance Program (FRDAP)/ FDOT | Spaceview Park | Alum treatment. | Alum Injection Systems | Completed | 2007 | 1.153 | 378 | A | 111 | $2,727,394 | $15,000 | DEP/ SJRWMD/ FCT/ FRDAP/ FDOT/ City | DEP - $981,151/ SJRWMD - $83,600/ FCT - $228,375/ FRDAP - $103,956/ FDOT - $72,195/ City - $1,258,116 | G0053 | Structural | 2013 | North Indian River Lagoon | 28.61416 | -80.80638 | 2006 | TN 90% TA and TP 50% TA | yes | 31.7088 | 6.3109
18232 | City of Titusville | North IRL | A | IR1-5 | 0.35 | 0.47 | 0.11766 | 11.3865 | 1.5068 | 1.3397 | 0.17728 | 1410 | Retail Sales and Services | TV-06 | Spaceview Park | 110.6536 | City of Titusville | DEP/ SJRWMD/ FCT/ Florida Recreation Development Assistance Program (FRDAP)/ FDOT | Spaceview Park | Alum treatment. | Alum Injection Systems | Completed | 2007 | 1.153 | 378 | A | 111 | $2,727,394 | $15,000 | DEP/ SJRWMD/ FCT/ FRDAP/ FDOT/ City | DEP - $981,151/ SJRWMD - $83,600/ FCT - $228,375/ FRDAP - $103,956/ FDOT - $72,195/ City - $1,258,116 | G0053 | Structural | 2013 | North Indian River Lagoon | 28.61416 | -80.80638 | 2006 | TN 90% TA and TP 50% TA | yes | 92.1254 | 476.1466
18233 | City of Titusville | North IRL | A | IR1-5 | 0.35 | 0.47 | 0.1153 | 11.3865 | 1.5068 | 1.3129 | 0.17373 | 1410 | Retail Sales and Services | TV-06 | Spaceview Park | 110.6536 | City of Titusville | DEP/ SJRWMD/ FCT/ Florida Recreation Development Assistance Program (FRDAP)/ FDOT | Spaceview Park | Alum treatment. | Alum Injection Systems | Completed | 2007 | 1.153 | 378 | A | 111 | $2,727,394 | $15,000 | DEP/ SJRWMD/ FCT/ FRDAP/ FDOT/ City | DEP - $981,151/ SJRWMD - $83,600/ FCT - $228,375/ FRDAP - $103,956/ FDOT - $72,195/ City - $1,258,116 | G0053 | Structural | 2013 | North Indian River Lagoon | 28.61416 | -80.80638 | 2006 | TN 90% TA and TP 50% TA | yes | 89.5937 | 466.6044
18234 | City of Titusville | North IRL | A | IR1-5 | 0.35 | 0.47 | 0.0045696 | 9.4775 | 1.2604 | 0.043309 | 0.0057596 | 8140 | Roads and Highways | TV-06 | Spaceview Park | 110.6536 | City of Titusville | DEP/ SJRWMD/ FCT/ Florida Recreation Development Assistance Program (FRDAP)/ FDOT | Spaceview Park | Alum treatment. | Alum Injection Systems | Completed | 2007 | 1.153 | 378 | A | 111 | $2,727,394 | $15,000 | DEP/ SJRWMD/ FCT/ FRDAP/ FDOT/ City | DEP - $981,151/ SJRWMD - $83,600/ FCT - $228,375/ FRDAP - $103,956/ FDOT - $72,195/ City - $1,258,116 | G0053 | Structural | 2013 | North Indian River Lagoon | 28.61416 | -80.80638 | 2006 | TN 90% TA and TP 50% TA | yes | 100.8933 | 18.4926
18235 | City of Titusville | North IRL | A | IR1-5 | 0.35 | 0.47 | 0.32452 | 9.4775 | 1.2604 | 3.0756 | 0.40902 | 1410 | Retail Sales and Services | TV-06 | Spaceview Park | 110.6536 | City of Titusville | DEP/ SJRWMD/ FCT/ Florida Recreation Development Assistance Program (FRDAP)/ FDOT | Spaceview Park | Alum treatment. | Alum Injection Systems | Completed | 2007 | 1.153 | 378 | A | 111 | $2,727,394 | $15,000 | DEP/ SJRWMD/ FCT/ FRDAP/ FDOT/ City | DEP - $981,151/ SJRWMD - $83,600/ FCT - $228,375/ FRDAP - $103,956/ FDOT - $72,195/ City - $1,258,116 | G0053 | Structural | 2013 | North Indian River Lagoon | 28.61416 | -80.80638 | 2006 | TN 90% TA and TP 50% TA | yes | 152.4227 | 1313.2807
18236 | City of Titusville | North IRL | A | IR1-5 | 0.35 | 0.47 | 0.039021 | 10.8635 | 1.5036 | 0.42391 | 0.058671 | 1200 | Residential, Medium Density-Two-five dwellingunits per acre | TV-06 | Spaceview Park | 110.6536 | City of Titusville | DEP/ SJRWMD/ FCT/ Florida Recreation Development Assistance Program (FRDAP)/ FDOT | Spaceview Park | Alum treatment. | Alum Injection Systems | Completed | 2007 | 1.153 | 378 | A | 111 | $2,727,394 | $15,000 | DEP/ SJRWMD/ FCT/ FRDAP/ FDOT/ City | DEP - $981,151/ SJRWMD - $83,600/ FCT - $228,375/ FRDAP - $103,956/ FDOT - $72,195/ City - $1,258,116 | G0053 | Structural | 2013 | North Indian River Lagoon | 28.61416 | -80.80638 | 2006 | TN 90% TA and TP 50% TA | yes | 52.7139 | 157.9124
18237 | City of Titusville | North IRL | A | IR1-5 | 0.35 | 0.47 | 0.014921 | 10.8635 | 1.5036 | 0.16209 | 0.022435 | 1400 | Commercial and Services | TV-06 | Spaceview Park | 110.6536 | City of Titusville | DEP/ SJRWMD/ FCT/ Florida Recreation Development Assistance Program (FRDAP)/ FDOT | Spaceview Park | Alum treatment. | Alum Injection Systems | Completed | 2007 | 1.153 | 378 | A | 111 | $2,727,394 | $15,000 | DEP/ SJRWMD/ FCT/ FRDAP/ FDOT/ City | DEP - $981,151/ SJRWMD - $83,600/ FCT - $228,375/ FRDAP - $103,956/ FDOT - $72,195/ City - $1,258,116 | G0053 | Structural | 2013 | North Indian River Lagoon | 28.61416 | -80.80638 | 2006 | TN 90% TA and TP 50% TA | yes | 35.5988 | 60.3829
18238 | City of Titusville | North IRL | A | IR1-5 | 0.35 | 0.47 | 0.075884 | 10.8635 | 1.5036 | 0.82437 | 0.1141 | 1210 | Fixed Single Family Units | TV-06 | Spaceview Park | 110.6536 | City of Titusville | DEP/ SJRWMD/ FCT/ Florida Recreation Development Assistance Program (FRDAP)/ FDOT | Spaceview Park | Alum treatment. | Alum Injection Systems | Completed | 2007 | 1.153 | 378 | A | 111 | $2,727,394 | $15,000 | DEP/ SJRWMD/ FCT/ FRDAP/ FDOT/ City | DEP - $981,151/ SJRWMD - $83,600/ FCT - $228,375/ FRDAP - $103,956/ FDOT - $72,195/ City - $1,258,116 | G0053 | Structural | 2013 | North Indian River Lagoon | 28.61416 | -80.80638 | 2006 | TN 90% TA and TP 50% TA | yes | 70.2282 | 307.0926
18239 | City of Titusville | North IRL | A | IR1-5 | 0.35 | 0.47 | 0.032918 | 10.8635 | 1.5036 | 0.35761 | 0.049495 | 1410 | Retail Sales and Services | TV-06 | Spaceview Park | 110.6536 | City of Titusville | DEP/ SJRWMD/ FCT/ Florida Recreation Development Assistance Program (FRDAP)/ FDOT | Spaceview Park | Alum treatment. | Alum Injection Systems | Completed | 2007 | 1.153 | 378 | A | 111 | $2,727,394 | $15,000 | DEP/ SJRWMD/ FCT/ FRDAP/ FDOT/ City | DEP - $981,151/ SJRWMD - $83,600/ FCT - $228,375/ FRDAP - $103,956/ FDOT - $72,195/ City - $1,258,116 | G0053 | Structural | 2013 | North Indian River Lagoon | 28.61416 | -80.80638 | 2006 | TN 90% TA and TP 50% TA | yes | 50.9003 | 133.2161
18240 | City of Titusville | North IRL | A | IR1-5 | 0.35 | 0.47 | 0.00075283 | 5.2841 | 0.71576 | 0.0039781 | 0.00053885 | 1400 | Commercial and Services | TV-06 | Spaceview Park | 110.6536 | City of Titusville | DEP/ SJRWMD/ FCT/ Florida Recreation Development Assistance Program (FRDAP)/ FDOT | Spaceview Park | Alum treatment. | Alum Injection Systems | Completed | 2007 | 1.153 | 378 | A | 111 | $2,727,394 | $15,000 | DEP/ SJRWMD/ FCT/ FRDAP/ FDOT/ City | DEP - $981,151/ SJRWMD - $83,600/ FCT - $228,375/ FRDAP - $103,956/ FDOT - $72,195/ City - $1,258,116 | G0053 | Structural | 2013 | North Indian River Lagoon | 28.61416 | -80.80638 | 2006 | TN 90% TA and TP 50% TA | yes | 11.0714 | 3.0466
18241 | Natural Lands | North IRL | A | IR1-5 | 0.35 | 0.47 | 0.054544 | 5.2841 | 0.71576 | 0.28822 | 0.03904 | 5400 | Bays and estuaries | TV-06 | Spaceview Park | 110.6536 | City of Titusville | DEP/ SJRWMD/ FCT/ Florida Recreation Development Assistance Program (FRDAP)/ FDOT | Spaceview Park | Alum treatment. | Alum Injection Systems | Completed | 2007 | 1.153 | 378 | A | 111 | $2,727,394 | $15,000 | DEP/ SJRWMD/ FCT/ FRDAP/ FDOT/ City | DEP - $981,151/ SJRWMD - $83,600/ FCT - $228,375/ FRDAP - $103,956/ FDOT - $72,195/ City - $1,258,116 | G0053 | Structural | 2013 | North Indian River Lagoon | 28.61416 | -80.80638 | 2006 | TN 90% TA and TP 50% TA | yes | 103.708 | 220.7313
18242 | City of Titusville | North IRL | A | IR1-5 | 0.35 | 0.47 | 0.20084 | 5.2841 | 0.71576 | 1.0612 | 0.14375 | 1750 | Governmental | TV-06 | Spaceview Park | 110.6536 | City of Titusville | DEP/ SJRWMD/ FCT/ Florida Recreation Development Assistance Program (FRDAP)/ FDOT | Spaceview Park | Alum treatment. | Alum Injection Systems | Completed | 2007 | 1.153 | 378 | A | 111 | $2,727,394 | $15,000 | DEP/ SJRWMD/ FCT/ FRDAP/ FDOT/ City | DEP - $981,151/ SJRWMD - $83,600/ FCT - $228,375/ FRDAP - $103,956/ FDOT - $72,195/ City - $1,258,116 | G0053 | Structural | 2013 | North Indian River Lagoon | 28.61416 | -80.80638 | 2006 | TN 90% TA and TP 50% TA | yes | 134.0317 | 812.7546
18243 | City of Titusville | North IRL | A | IR1-5 | 0.35 | 0.47 | 0.07214 | 10.8715 | 1.473 | 0.78427 | 0.10626 | 1400 | Commercial and Services | TV-06 | Spaceview Park | 110.6536 | City of Titusville | DEP/ SJRWMD/ FCT/ Florida Recreation Development Assistance Program (FRDAP)/ FDOT | Spaceview Park | Alum treatment. | Alum Injection Systems | Completed | 2007 | 1.153 | 378 | A | 111 | $2,727,394 | $15,000 | DEP/ SJRWMD/ FCT/ FRDAP/ FDOT/ City | DEP - $981,151/ SJRWMD - $83,600/ FCT - $228,375/ FRDAP - $103,956/ FDOT - $72,195/ City - $1,258,116 | G0053 | Structural | 2013 | North Indian River Lagoon | 28.61416 | -80.80638 | 2006 | TN 90% TA and TP 50% TA | yes | 111.726 | 291.9405
18244 | City of Titusville | North IRL | A | IR1-5 | 0.35 | 0.47 | 0.031464 | 10.8715 | 1.473 | 0.34206 | 0.046347 | 1410 | Retail Sales and Services | TV-06 | Spaceview Park | 110.6536 | City of Titusville | DEP/ SJRWMD/ FCT/ Florida Recreation Development Assistance Program (FRDAP)/ FDOT | Spaceview Park | Alum treatment. | Alum Injection Systems | Completed | 2007 | 1.153 | 378 | A | 111 | $2,727,394 | $15,000 | DEP/ SJRWMD/ FCT/ FRDAP/ FDOT/ City | DEP - $981,151/ SJRWMD - $83,600/ FCT - $228,375/ FRDAP - $103,956/ FDOT - $72,195/ City - $1,258,116 | G0053 | Structural | 2013 | North Indian River Lagoon | 28.61416 | -80.80638 | 2006 | TN 90% TA and TP 50% TA | yes | 51.8767 | 127.3311
18245 | City of Titusville | North IRL | A | IR1-5 | 0.35 | 0.47 | 0.035455 | 10.8715 | 1.473 | 0.38546 | 0.052226 | 1430 | Professional Services | TV-06 | Spaceview Park | 110.6536 | City of Titusville | DEP/ SJRWMD/ FCT/ Florida Recreation Development Assistance Program (FRDAP)/ FDOT | Spaceview Park | Alum treatment. | Alum Injection Systems | Completed | 2007 | 1.153 | 378 | A | 111 | $2,727,394 | $15,000 | DEP/ SJRWMD/ FCT/ FRDAP/ FDOT/ City | DEP - $981,151/ SJRWMD - $83,600/ FCT - $228,375/ FRDAP - $103,956/ FDOT - $72,195/ City - $1,258,116 | G0053 | Structural | 2013 | North Indian River Lagoon | 28.61416 | -80.80638 | 2006 | TN 90% TA and TP 50% TA | yes | 60.5504 | 143.4832
18246 | City of Titusville | North IRL | A | IR1-5 | 0.35 | 0.47 | 0.037432 | 10.8715 | 1.473 | 0.40695 | 0.055138 | 1420 | Wholesale Sales and Services <Excluding warehouses associated with industrial use> | TV-06 | Spaceview Park | 110.6536 | City of Titusville | DEP/ SJRWMD/ FCT/ Florida Recreation Development Assistance Program (FRDAP)/ FDOT | Spaceview Park | Alum treatment. | Alum Injection Systems | Completed | 2007 | 1.153 | 378 | A | 111 | $2,727,394 | $15,000 | DEP/ SJRWMD/ FCT/ FRDAP/ FDOT/ City | DEP - $981,151/ SJRWMD - $83,600/ FCT - $228,375/ FRDAP - $103,956/ FDOT - $72,195/ City - $1,258,116 | G0053 | Structural | 2013 | North Indian River Lagoon | 28.61416 | -80.80638 | 2006 | TN 90% TA and TP 50% TA | yes | 62.8289 | 151.4835
18247 | City of Titusville | North IRL | A | IR1-5 | 0.35 | 0.47 | 0.21895 | 10.8715 | 1.473 | 2.3804 | 0.32252 | 1560 | Other Heavy Industrial | TV-06 | Spaceview Park | 110.6536 | City of Titusville | DEP/ SJRWMD/ FCT/ Florida Recreation Development Assistance Program (FRDAP)/ FDOT | Spaceview Park | Alum treatment. | Alum Injection Systems | Completed | 2007 | 1.153 | 378 | A | 111 | $2,727,394 | $15,000 | DEP/ SJRWMD/ FCT/ FRDAP/ FDOT/ City | DEP - $981,151/ SJRWMD - $83,600/ FCT - $228,375/ FRDAP - $103,956/ FDOT - $72,195/ City - $1,258,116 | G0053 | Structural | 2013 | North Indian River Lagoon | 28.61416 | -80.80638 | 2006 | TN 90% TA and TP 50% TA | yes | 127.7067 | 886.0748
18248 | City of Titusville | North IRL | A | IR1-5 | 0.35 | 0.47 | 0.003539 | 9.8732 | 1.4497 | 0.034941 | 0.0051304 | 1100 | Residential, Low Density-Less than two dwelling units/acre | TV-06 | Spaceview Park | 110.6536 | City of Titusville | DEP/ SJRWMD/ FCT/ Florida Recreation Development Assistance Program (FRDAP)/ FDOT | Spaceview Park | Alum treatment. | Alum Injection Systems | Completed | 2007 | 1.153 | 378 | A | 111 | $2,727,394 | $15,000 | DEP/ SJRWMD/ FCT/ FRDAP/ FDOT/ City | DEP - $981,151/ SJRWMD - $83,600/ FCT - $228,375/ FRDAP - $103,956/ FDOT - $72,195/ City - $1,258,116 | G0053 | Structural | 2013 | North Indian River Lagoon | 28.61416 | -80.80638 | 2006 | TN 90% TA and TP 50% TA | yes | 36.3589 | 14.3216
18249 | City of Titusville | North IRL | A | IR1-5 | 0.35 | 0.47 | 0.047302 | 9.8732 | 1.4497 | 0.46702 | 0.068573 | 1200 | Residential, Medium Density-Two-five dwellingunits per acre | TV-06 | Spaceview Park | 110.6536 | City of Titusville | DEP/ SJRWMD/ FCT/ Florida Recreation Development Assistance Program (FRDAP)/ FDOT | Spaceview Park | Alum treatment. | Alum Injection Systems | Completed | 2007 | 1.153 | 378 | A | 111 | $2,727,394 | $15,000 | DEP/ SJRWMD/ FCT/ FRDAP/ FDOT/ City | DEP - $981,151/ SJRWMD - $83,600/ FCT - $228,375/ FRDAP - $103,956/ FDOT - $72,195/ City - $1,258,116 | G0053 | Structural | 2013 | North Indian River Lagoon | 28.61416 | -80.80638 | 2006 | TN 90% TA and TP 50% TA | yes | 107.4017 | 191.4224
18250 | City of Titusville | North IRL | A | IR1-5 | 0.35 | 0.47 | 0.11453 | 9.8732 | 1.4497 | 1.1308 | 0.16603 | 1210 | Fixed Single Family Units | TV-06 | Spaceview Park | 110.6536 | City of Titusville | DEP/ SJRWMD/ FCT/ Florida Recreation Development Assistance Program (FRDAP)/ FDOT | Spaceview Park | Alum treatment. | Alum Injection Systems | Completed | 2007 | 1.153 | 378 | A | 111 | $2,727,394 | $15,000 | DEP/ SJRWMD/ FCT/ FRDAP/ FDOT/ City | DEP - $981,151/ SJRWMD - $83,600/ FCT - $228,375/ FRDAP - $103,956/ FDOT - $72,195/ City - $1,258,116 | G0053 | Structural | 2013 | North Indian River Lagoon | 28.61416 | -80.80638 | 2006 | TN 90% TA and TP 50% TA | yes | 97.2314 | 463.4773
18251 | City of Titusville | North IRL | A | IR1-5 | 0.35 | 0.47 | 0.17274 | 9.8732 | 1.4497 | 1.7055 | 0.25042 | 1210 | Fixed Single Family Units | TV-06 | Spaceview Park | 110.6536 | City of Titusville | DEP/ SJRWMD/ FCT/ Florida Recreation Development Assistance Program (FRDAP)/ FDOT | Spaceview Park | Alum treatment. | Alum Injection Systems | Completed | 2007 | 1.153 | 378 | A | 111 | $2,727,394 | $15,000 | DEP/ SJRWMD/ FCT/ FRDAP/ FDOT/ City | DEP - $981,151/ SJRWMD - $83,600/ FCT - $228,375/ FRDAP - $103,956/ FDOT - $72,195/ City - $1,258,116 | G0053 | Structural | 2013 | North Indian River Lagoon | 28.61416 | -80.80638 | 2006 | TN 90% TA and TP 50% TA | yes | 171.0024 | 699.0445
18252 | City of Titusville | North IRL | A | IR1-5 | 0.35 | 0.47 | 0.046559 | 10.9981 | 1.5339 | 0.51207 | 0.071417 | 1200 | Residential, Medium Density-Two-five dwellingunits per acre | TV-06 | Spaceview Park | 110.6536 | City of Titusville | DEP/ SJRWMD/ FCT/ Florida Recreation Development Assistance Program (FRDAP)/ FDOT | Spaceview Park | Alum treatment. | Alum Injection Systems | Completed | 2007 | 1.153 | 378 | A | 111 | $2,727,394 | $15,000 | DEP/ SJRWMD/ FCT/ FRDAP/ FDOT/ City | DEP - $981,151/ SJRWMD - $83,600/ FCT - $228,375/ FRDAP - $103,956/ FDOT - $72,195/ City - $1,258,116 | G0053 | Structural | 2013 | North Indian River Lagoon | 28.61416 | -80.80638 | 2006 | TN 90% TA and TP 50% TA | yes | 63.5673 | 188.4195
18253 | City of Titusville | North IRL | A | IR1-5 | 0.35 | 0.47 | 0.071147 | 10.9981 | 1.5339 | 0.78249 | 0.10913 | 1400 | Commercial and Services | TV-06 | Spaceview Park | 110.6536 | City of Titusville | DEP/ SJRWMD/ FCT/ Florida Recreation Development Assistance Program (FRDAP)/ FDOT | Spaceview Park | Alum treatment. | Alum Injection Systems | Completed | 2007 | 1.153 | 378 | A | 111 | $2,727,394 | $15,000 | DEP/ SJRWMD/ FCT/ FRDAP/ FDOT/ City | DEP - $981,151/ SJRWMD - $83,600/ FCT - $228,375/ FRDAP - $103,956/ FDOT - $72,195/ City - $1,258,116 | G0053 | Structural | 2013 | North Indian River Lagoon | 28.61416 | -80.80638 | 2006 | TN 90% TA and TP 50% TA | yes | 68.8103 | 287.9233
18254 | City of Titusville | North IRL | A | IR1-5 | 0.35 | 0.47 | 0.031348 | 10.9981 | 1.5339 | 0.34477 | 0.048084 | 1210 | Fixed Single Family Units | TV-06 | Spaceview Park | 110.6536 | City of Titusville | DEP/ SJRWMD/ FCT/ Florida Recreation Development Assistance Program (FRDAP)/ FDOT | Spaceview Park | Alum treatment. | Alum Injection Systems | Completed | 2007 | 1.153 | 378 | A | 111 | $2,727,394 | $15,000 | DEP/ SJRWMD/ FCT/ FRDAP/ FDOT/ City | DEP - $981,151/ SJRWMD - $83,600/ FCT - $228,375/ FRDAP - $103,956/ FDOT - $72,195/ City - $1,258,116 | G0053 | Structural | 2013 | North Indian River Lagoon | 28.61416 | -80.80638 | 2006 | TN 90% TA and TP 50% TA | yes | 66.8869 | 126.8606
18255 | City of Titusville | North IRL | A | IR1-5 | 0.35 | 0.47 | 0.0047826 | 10.9981 | 1.5339 | 0.052599 | 0.0073359 | 1430 | Professional Services | TV-06 | Spaceview Park | 110.6536 | City of Titusville | DEP/ SJRWMD/ FCT/ Florida Recreation Development Assistance Program (FRDAP)/ FDOT | Spaceview Park | Alum treatment. | Alum Injection Systems | Completed | 2007 | 1.153 | 378 | A | 111 | $2,727,394 | $15,000 | DEP/ SJRWMD/ FCT/ FRDAP/ FDOT/ City | DEP - $981,151/ SJRWMD - $83,600/ FCT - $228,375/ FRDAP - $103,956/ FDOT - $72,195/ City - $1,258,116 | G0053 | Structural | 2013 | North Indian River Lagoon | 28.61416 | -80.80638 | 2006 | TN 90% TA and TP 50% TA | yes | 23.5581 | 19.3544
18256 | City of Titusville | North IRL | A | IR1-5 | 0.35 | 0.47 | 0.14565 | 10.9981 | 1.5339 | 1.6019 | 0.22341 | 1430 | Professional Services | TV-06 | Spaceview Park | 110.6536 | City of Titusville | DEP/ SJRWMD/ FCT/ Florida Recreation Development Assistance Program (FRDAP)/ FDOT | Spaceview Park | Alum treatment. | Alum Injection Systems | Completed | 2007 | 1.153 | 378 | A | 111 | $2,727,394 | $15,000 | DEP/ SJRWMD/ FCT/ FRDAP/ FDOT/ City | DEP - $981,151/ SJRWMD - $83,600/ FCT - $228,375/ FRDAP - $103,956/ FDOT - $72,195/ City - $1,258,116 | G0053 | Structural | 2013 | North Indian River Lagoon | 28.61416 | -80.80638 | 2006 | TN 90% TA and TP 50% TA | yes | 98.9002 | 589.4335
18257 | City of Titusville | North IRL | A | IR1-5 | 0.35 | 0.47 | 0.053302 | 10.9981 | 1.5339 | 0.58622 | 0.081759 | 1410 | Retail Sales and Services | TV-06 | Spaceview Park | 110.6536 | City of Titusville | DEP/ SJRWMD/ FCT/ Florida Recreation Development Assistance Program (FRDAP)/ FDOT | Spaceview Park | Alum treatment. | Alum Injection Systems | Completed | 2007 | 1.153 | 378 | A | 111 | $2,727,394 | $15,000 | DEP/ SJRWMD/ FCT/ FRDAP/ FDOT/ City | DEP - $981,151/ SJRWMD - $83,600/ FCT - $228,375/ FRDAP - $103,956/ FDOT - $72,195/ City - $1,258,116 | G0053 | Structural | 2013 | North Indian River Lagoon | 28.61416 | -80.80638 | 2006 | TN 90% TA and TP 50% TA | yes | 71.8794 | 215.7065
18258 | City of Titusville | North IRL | A | IR1-5 | 0.35 | 0.47 | 0.20602 | 10.9981 | 1.5339 | 2.2659 | 0.31602 | 1210 | Fixed Single Family Units | TV-06 | Spaceview Park | 110.6536 | City of Titusville | DEP/ SJRWMD/ FCT/ Florida Recreation Development Assistance Program (FRDAP)/ FDOT | Spaceview Park | Alum treatment. | Alum Injection Systems | Completed | 2007 | 1.153 | 378 | A | 111 | $2,727,394 | $15,000 | DEP/ SJRWMD/ FCT/ FRDAP/ FDOT/ City | DEP - $981,151/ SJRWMD - $83,600/ FCT - $228,375/ FRDAP - $103,956/ FDOT - $72,195/ City - $1,258,116 | G0053 | Structural | 2013 | North Indian River Lagoon | 28.61416 | -80.80638 | 2006 | TN 90% TA and TP 50% TA | yes | 116.6337 | 833.751
18259 | City of Titusville | North IRL | A | IR1-5 | 0.35 | 0.47 | 0.058947 | 10.9981 | 1.5339 | 0.64831 | 0.090418 | 1210 | Fixed Single Family Units | TV-06 | Spaceview Park | 110.6536 | City of Titusville | DEP/ SJRWMD/ FCT/ Florida Recreation Development Assistance Program (FRDAP)/ FDOT | Spaceview Park | Alum treatment. | Alum Injection Systems | Completed | 2007 | 1.153 | 378 | A | 111 | $2,727,394 | $15,000 | DEP/ SJRWMD/ FCT/ FRDAP/ FDOT/ City | DEP - $981,151/ SJRWMD - $83,600/ FCT - $228,375/ FRDAP - $103,956/ FDOT - $72,195/ City - $1,258,116 | G0053 | Structural | 2013 | North Indian River Lagoon | 28.61416 | -80.80638 | 2006 | TN 90% TA and TP 50% TA | yes | 65.7853 | 238.5512
18260 | City of Titusville | North IRL | A | IR1-5 | 0.35 | 0.47 | 0.21463 | 11.3863 | 1.5598 | 2.4438 | 0.33477 | 1400 | Commercial and Services | TV-06 | Spaceview Park | 110.6536 | City of Titusville | DEP/ SJRWMD/ FCT/ Florida Recreation Development Assistance Program (FRDAP)/ FDOT | Spaceview Park | Alum treatment. | Alum Injection Systems | Completed | 2007 | 1.153 | 378 | A | 111 | $2,727,394 | $15,000 | DEP/ SJRWMD/ FCT/ FRDAP/ FDOT/ City | DEP - $981,151/ SJRWMD - $83,600/ FCT - $228,375/ FRDAP - $103,956/ FDOT - $72,195/ City - $1,258,116 | G0053 | Structural | 2013 | North Indian River Lagoon | 28.61416 | -80.80638 | 2006 | TN 90% TA and TP 50% TA | yes | 199.7892 | 868.5595
18261 | City of Titusville | North IRL | A | IR1-5 | 0.35 | 0.47 | 0.077077 | 11.3863 | 1.5598 | 0.87762 | 0.12022 | 1210 | Fixed Single Family Units | TV-06 | Spaceview Park | 110.6536 | City of Titusville | DEP/ SJRWMD/ FCT/ Florida Recreation Development Assistance Program (FRDAP)/ FDOT | Spaceview Park | Alum treatment. | Alum Injection Systems | Completed | 2007 | 1.153 | 378 | A | 111 | $2,727,394 | $15,000 | DEP/ SJRWMD/ FCT/ FRDAP/ FDOT/ City | DEP - $981,151/ SJRWMD - $83,600/ FCT - $228,375/ FRDAP - $103,956/ FDOT - $72,195/ City - $1,258,116 | G0053 | Structural | 2013 | North Indian River Lagoon | 28.61416 | -80.80638 | 2006 | TN 90% TA and TP 50% TA | yes | 71.7291 | 311.9178
18262 | City of Titusville | North IRL | A | IR1-5 | 0.35 | 0.47 | 0.16664 | 11.3863 | 1.5598 | 1.8974 | 0.25992 | 1410 | Retail Sales and Services | TV-06 | Spaceview Park | 110.6536 | City of Titusville | DEP/ SJRWMD/ FCT/ Florida Recreation Development Assistance Program (FRDAP)/ FDOT | Spaceview Park | Alum treatment. | Alum Injection Systems | Completed | 2007 | 1.153 | 378 | A | 111 | $2,727,394 | $15,000 | DEP/ SJRWMD/ FCT/ FRDAP/ FDOT/ City | DEP - $981,151/ SJRWMD - $83,600/ FCT - $228,375/ FRDAP - $103,956/ FDOT - $72,195/ City - $1,258,116 | G0053 | Structural | 2013 | North Indian River Lagoon | 28.61416 | -80.80638 | 2006 | TN 90% TA and TP 50% TA | yes | 121.261 | 674.3708
18263 | City of Titusville | North IRL | A | IR1-5 | 0.35 | 0.47 | 0.15942 | 11.3863 | 1.5598 | 1.8152 | 0.24866 | 1210 | Fixed Single Family Units | TV-06 | Spaceview Park | 110.6536 | City of Titusville | DEP/ SJRWMD/ FCT/ Florida Recreation Development Assistance Program (FRDAP)/ FDOT | Spaceview Park | Alum treatment. | Alum Injection Systems | Completed | 2007 | 1.153 | 378 | A | 111 | $2,727,394 | $15,000 | DEP/ SJRWMD/ FCT/ FRDAP/ FDOT/ City | DEP - $981,151/ SJRWMD - $83,600/ FCT - $228,375/ FRDAP - $103,956/ FDOT - $72,195/ City - $1,258,116 | G0053 | Structural | 2013 | North Indian River Lagoon | 28.61416 | -80.80638 | 2006 | TN 90% TA and TP 50% TA | yes | 103.8152 | 645.1519
18264 | City of Titusville | North IRL | A | IR1-5 | 0.35 | 0.47 | 0.1184 | 9.5362 | 1.3858 | 1.1291 | 0.16408 | 1100 | Residential, Low Density-Less than two dwelling units/acre | TV-06 | Spaceview Park | 110.6536 | City of Titusville | DEP/ SJRWMD/ FCT/ Florida Recreation Development Assistance Program (FRDAP)/ FDOT | Spaceview Park | Alum treatment. | Alum Injection Systems | Completed | 2007 | 1.153 | 378 | A | 111 | $2,727,394 | $15,000 | DEP/ SJRWMD/ FCT/ FRDAP/ FDOT/ City | DEP - $981,151/ SJRWMD - $83,600/ FCT - $228,375/ FRDAP - $103,956/ FDOT - $72,195/ City - $1,258,116 | G0053 | Structural | 2013 | North Indian River Lagoon | 28.61416 | -80.80638 | 2006 | TN 90% TA and TP 50% TA | yes | 118.2508 | 479.135
18265 | City of Titusville | North IRL | A | IR1-5 | 0.35 | 0.47 | 0.012615 | 9.5362 | 1.3858 | 0.1203 | 0.017482 | 1200 | Residential, Medium Density-Two-five dwellingunits per acre | TV-06 | Spaceview Park | 110.6536 | City of Titusville | DEP/ SJRWMD/ FCT/ Florida Recreation Development Assistance Program (FRDAP)/ FDOT | Spaceview Park | Alum treatment. | Alum Injection Systems | Completed | 2007 | 1.153 | 378 | A | 111 | $2,727,394 | $15,000 | DEP/ SJRWMD/ FCT/ FRDAP/ FDOT/ City | DEP - $981,151/ SJRWMD - $83,600/ FCT - $228,375/ FRDAP - $103,956/ FDOT - $72,195/ City - $1,258,116 | G0053 | Structural | 2013 | North Indian River Lagoon | 28.61416 | -80.80638 | 2006 | TN 90% TA and TP 50% TA | yes | 68.647 | 51.052
18266 | City of Titusville | North IRL | A | IR1-5 | 0.35 | 0.47 | 0.23001 | 9.5362 | 1.3858 | 2.1934 | 0.31874 | 1210 | Fixed Single Family Units | TV-06 | Spaceview Park | 110.6536 | City of Titusville | DEP/ SJRWMD/ FCT/ Florida Recreation Development Assistance Program (FRDAP)/ FDOT | Spaceview Park | Alum treatment. | Alum Injection Systems | Completed | 2007 | 1.153 | 378 | A | 111 | $2,727,394 | $15,000 | DEP/ SJRWMD/ FCT/ FRDAP/ FDOT/ City | DEP - $981,151/ SJRWMD - $83,600/ FCT - $228,375/ FRDAP - $103,956/ FDOT - $72,195/ City - $1,258,116 | G0053 | Structural | 2013 | North Indian River Lagoon | 28.61416 | -80.80638 | 2006 | TN 90% TA and TP 50% TA | yes | 125.9068 | 930.7986
18267 | City of Titusville | North IRL | A | IR1-5 | 0.35 | 0.47 | 0.20717 | 9.5362 | 1.3858 | 1.9756 | 0.2871 | 1210 | Fixed Single Family Units | TV-06 | Spaceview Park | 110.6536 | City of Titusville | DEP/ SJRWMD/ FCT/ Florida Recreation Development Assistance Program (FRDAP)/ FDOT | Spaceview Park | Alum treatment. | Alum Injection Systems | Completed | 2007 | 1.153 | 378 | A | 111 | $2,727,394 | $15,000 | DEP/ SJRWMD/ FCT/ FRDAP/ FDOT/ City | DEP - $981,151/ SJRWMD - $83,600/ FCT - $228,375/ FRDAP - $103,956/ FDOT - $72,195/ City - $1,258,116 | G0053 | Structural | 2013 | North Indian River Lagoon | 28.61416 | -80.80638 | 2006 | TN 90% TA and TP 50% TA | yes | 122.1939 | 838.3997
18268 | City of Titusville | North IRL | A | IR1-5 | 0.35 | 0.47 | 0.049573 | 9.5362 | 1.3858 | 0.47274 | 0.068699 | 1210 | Fixed Single Family Units | TV-06 | Spaceview Park | 110.6536 | City of Titusville | DEP/ SJRWMD/ FCT/ Florida Recreation Development Assistance Program (FRDAP)/ FDOT | Spaceview Park | Alum treatment. | Alum Injection Systems | Completed | 2007 | 1.153 | 378 | A | 111 | $2,727,394 | $15,000 | DEP/ SJRWMD/ FCT/ FRDAP/ FDOT/ City | DEP - $981,151/ SJRWMD - $83,600/ FCT - $228,375/ FRDAP - $103,956/ FDOT - $72,195/ City - $1,258,116 | G0053 | Structural | 2013 | North Indian River Lagoon | 28.61416 | -80.80638 | 2006 | TN 90% TA and TP 50% TA | yes | 87.0441 | 200.6148
18269 | City of Titusville | North IRL | A | IR1-5 | 0.35 | 0.47 | 0.31174 | 10.8963 | 1.4553 | 3.3969 | 0.45367 | 1400 | Commercial and Services | TV-06 | Spaceview Park | 110.6536 | City of Titusville | DEP/ SJRWMD/ FCT/ Florida Recreation Development Assistance Program (FRDAP)/ FDOT | Spaceview Park | Alum treatment. | Alum Injection Systems | Completed | 2007 | 1.153 | 378 | A | 111 | $2,727,394 | $15,000 | DEP/ SJRWMD/ FCT/ FRDAP/ FDOT/ City | DEP - $981,151/ SJRWMD - $83,600/ FCT - $228,375/ FRDAP - $103,956/ FDOT - $72,195/ City - $1,258,116 | G0053 | Structural | 2013 | North Indian River Lagoon | 28.61416 | -80.80638 | 2006 | TN 90% TA and TP 50% TA | yes | 155.0565 | 1261.5839
18270 | City of Titusville | North IRL | A | IR1-5 | 0.35 | 0.47 | 0.0028042 | 10.8963 | 1.4553 | 0.030555 | 0.0040808 | 1430 | Professional Services | TV-06 | Spaceview Park | 110.6536 | City of Titusville | DEP/ SJRWMD/ FCT/ Florida Recreation Development Assistance Program (FRDAP)/ FDOT | Spaceview Park | Alum treatment. | Alum Injection Systems | Completed | 2007 | 1.153 | 378 | A | 111 | $2,727,394 | $15,000 | DEP/ SJRWMD/ FCT/ FRDAP/ FDOT/ City | DEP - $981,151/ SJRWMD - $83,600/ FCT - $228,375/ FRDAP - $103,956/ FDOT - $72,195/ City - $1,258,116 | G0053 | Structural | 2013 | North Indian River Lagoon | 28.61416 | -80.80638 | 2006 | TN 90% TA and TP 50% TA | yes | 19.558 | 11.348
18271 | City of Titusville | North IRL | A | IR1-5 | 0.35 | 0.47 | 0.029996 | 10.8963 | 1.4553 | 0.32684 | 0.043652 | 1410 | Retail Sales and Services | TV-06 | Spaceview Park | 110.6536 | City of Titusville | DEP/ SJRWMD/ FCT/ Florida Recreation Development Assistance Program (FRDAP)/ FDOT | Spaceview Park | Alum treatment. | Alum Injection Systems | Completed | 2007 | 1.153 | 378 | A | 111 | $2,727,394 | $15,000 | DEP/ SJRWMD/ FCT/ FRDAP/ FDOT/ City | DEP - $981,151/ SJRWMD - $83,600/ FCT - $228,375/ FRDAP - $103,956/ FDOT - $72,195/ City - $1,258,116 | G0053 | Structural | 2013 | North Indian River Lagoon | 28.61416 | -80.80638 | 2006 | TN 90% TA and TP 50% TA | yes | 48.2035 | 121.3883
18272 | City of Titusville | North IRL | A | IR1-5 | 0.35 | 0.47 | 0.0077866 | 8.2695 | 1.192 | 0.064391 | 0.0092818 | 1400 | Commercial and Services | TV-06 | Spaceview Park | 110.6536 | City of Titusville | DEP/ SJRWMD/ FCT/ Florida Recreation Development Assistance Program (FRDAP)/ FDOT | Spaceview Park | Alum treatment. | Alum Injection Systems | Completed | 2007 | 1.153 | 378 | A | 111 | $2,727,394 | $15,000 | DEP/ SJRWMD/ FCT/ FRDAP/ FDOT/ City | DEP - $981,151/ SJRWMD - $83,600/ FCT - $228,375/ FRDAP - $103,956/ FDOT - $72,195/ City - $1,258,116 | G0053 | Structural | 2013 | North Indian River Lagoon | 28.61416 | -80.80638 | 2006 | TN 90% TA and TP 50% TA | yes | 22.8602 | 31.5113
18273 | City of Titusville | North IRL | A | IR1-5 | 0.35 | 0.47 | 0.0012158 | 8.2695 | 1.192 | 0.010054 | 0.0014493 | 1562 | Prestressed concrete plants | TV-06 | Spaceview Park | 110.6536 | City of Titusville | DEP/ SJRWMD/ FCT/ Florida Recreation Development Assistance Program (FRDAP)/ FDOT | Spaceview Park | Alum treatment. | Alum Injection Systems | Completed | 2007 | 1.153 | 378 | A | 111 | $2,727,394 | $15,000 | DEP/ SJRWMD/ FCT/ FRDAP/ FDOT/ City | DEP - $981,151/ SJRWMD - $83,600/ FCT - $228,375/ FRDAP - $103,956/ FDOT - $72,195/ City - $1,258,116 | G0053 | Structural | 2013 | North Indian River Lagoon | 28.61416 | -80.80638 | 2006 | TN 90% TA and TP 50% TA | yes | 11.4319 | 4.9203
18274 | City of Titusville | North IRL | A | IR1-5 | 0.35 | 0.47 | 0.085835 | 8.2695 | 1.192 | 0.70981 | 0.10232 | 1560 | Other Heavy Industrial | TV-06 | Spaceview Park | 110.6536 | City of Titusville | DEP/ SJRWMD/ FCT/ Florida Recreation Development Assistance Program (FRDAP)/ FDOT | Spaceview Park | Alum treatment. | Alum Injection Systems | Completed | 2007 | 1.153 | 378 | A | 111 | $2,727,394 | $15,000 | DEP/ SJRWMD/ FCT/ FRDAP/ FDOT/ City | DEP - $981,151/ SJRWMD - $83,600/ FCT - $228,375/ FRDAP - $103,956/ FDOT - $72,195/ City - $1,258,116 | G0053 | Structural | 2013 | North Indian River Lagoon | 28.61416 | -80.80638 | 2006 | TN 90% TA and TP 50% TA | yes | 107.1505 | 347.3605
18275 | City of Titusville | North IRL | A | IR1-5 | 0.35 | 0.47 | 0.0045912 | 6.7001 | 0.91144 | 0.030761 | 0.0041846 | 1400 | Commercial and Services | TV-06 | Spaceview Park | 110.6536 | City of Titusville | DEP/ SJRWMD/ FCT/ Florida Recreation Development Assistance Program (FRDAP)/ FDOT | Spaceview Park | Alum treatment. | Alum Injection Systems | Completed | 2007 | 1.153 | 378 | A | 111 | $2,727,394 | $15,000 | DEP/ SJRWMD/ FCT/ FRDAP/ FDOT/ City | DEP - $981,151/ SJRWMD - $83,600/ FCT - $228,375/ FRDAP - $103,956/ FDOT - $72,195/ City - $1,258,116 | G0053 | Structural | 2013 | North Indian River Lagoon | 28.61416 | -80.80638 | 2006 | TN 90% TA and TP 50% TA | yes | 35.5456 | 18.5797
18276 | City of Titusville | North IRL | A | IR1-5 | 0.35 | 0.47 | 0.027251 | 6.7001 | 0.91144 | 0.18258 | 0.024837 | 1840 | Marinas and Fish Camps | TV-06 | Spaceview Park | 110.6536 | City of Titusville | DEP/ SJRWMD/ FCT/ Florida Recreation Development Assistance Program (FRDAP)/ FDOT | Spaceview Park | Alum treatment. | Alum Injection Systems | Completed | 2007 | 1.153 | 378 | A | 111 | $2,727,394 | $15,000 | DEP/ SJRWMD/ FCT/ FRDAP/ FDOT/ City | DEP - $981,151/ SJRWMD - $83,600/ FCT - $228,375/ FRDAP - $103,956/ FDOT - $72,195/ City - $1,258,116 | G0053 | Structural | 2013 | North Indian River Lagoon | 28.61416 | -80.80638 | 2006 | TN 90% TA and TP 50% TA | yes | 59.6044 | 110.2794
18277 | Natural Lands | North IRL | A | IR1-5 | 0.35 | 0.47 | 0.38512 | 6.7001 | 0.91144 | 2.5804 | 0.35102 | 3100 | Herbaceous Dry Prairie | TV-06 | Spaceview Park | 110.6536 | City of Titusville | DEP/ SJRWMD/ FCT/ Florida Recreation Development Assistance Program (FRDAP)/ FDOT | Spaceview Park | Alum treatment. | Alum Injection Systems | Completed | 2007 | 1.153 | 378 | A | 111 | $2,727,394 | $15,000 | DEP/ SJRWMD/ FCT/ FRDAP/ FDOT/ City | DEP - $981,151/ SJRWMD - $83,600/ FCT - $228,375/ FRDAP - $103,956/ FDOT - $72,195/ City - $1,258,116 | G0053 | Structural | 2013 | North Indian River Lagoon | 28.61416 | -80.80638 | 2006 | TN 90% TA and TP 50% TA | yes | 188.9571 | 1558.537
18278 | City of Titusville | North IRL | A | IR1-5 | 0.35 | 0.47 | 0.096755 | 10.2079 | 1.4838 | 0.98767 | 0.14357 | 1200 | Residential, Medium Density-Two-five dwellingunits per acre | TV-06 | Spaceview Park | 110.6536 | City of Titusville | DEP/ SJRWMD/ FCT/ Florida Recreation Development Assistance Program (FRDAP)/ FDOT | Spaceview Park | Alum treatment. | Alum Injection Systems | Completed | 2007 | 1.153 | 378 | A | 111 | $2,727,394 | $15,000 | DEP/ SJRWMD/ FCT/ FRDAP/ FDOT/ City | DEP - $981,151/ SJRWMD - $83,600/ FCT - $228,375/ FRDAP - $103,956/ FDOT - $72,195/ City - $1,258,116 | G0053 | Structural | 2013 | North Indian River Lagoon | 28.61416 | -80.80638 | 2006 | TN 90% TA and TP 50% TA | yes | 133.555 | 391.5525
18279 | City of Titusville | North IRL | A | IR1-5 | 0.35 | 0.47 | 0.078918 | 10.2079 | 1.4838 | 0.80559 | 0.1171 | 1400 | Commercial and Services | TV-06 | Spaceview Park | 110.6536 | City of Titusville | DEP/ SJRWMD/ FCT/ Florida Recreation Development Assistance Program (FRDAP)/ FDOT | Spaceview Park | Alum treatment. | Alum Injection Systems | Completed | 2007 | 1.153 | 378 | A | 111 | $2,727,394 | $15,000 | DEP/ SJRWMD/ FCT/ FRDAP/ FDOT/ City | DEP - $981,151/ SJRWMD - $83,600/ FCT - $228,375/ FRDAP - $103,956/ FDOT - $72,195/ City - $1,258,116 | G0053 | Structural | 2013 | North Indian River Lagoon | 28.61416 | -80.80638 | 2006 | TN 90% TA and TP 50% TA | yes | 89.0745 | 319.3712
18280 | City of Titusville | North IRL | A | IR1-5 | 0.35 | 0.47 | 0.02592 | 10.2079 | 1.4838 | 0.26459 | 0.038461 | 1210 | Fixed Single Family Units | TV-06 | Spaceview Park | 110.6536 | City of Titusville | DEP/ SJRWMD/ FCT/ Florida Recreation Development Assistance Program (FRDAP)/ FDOT | Spaceview Park | Alum treatment. | Alum Injection Systems | Completed | 2007 | 1.153 | 378 | A | 111 | $2,727,394 | $15,000 | DEP/ SJRWMD/ FCT/ FRDAP/ FDOT/ City | DEP - $981,151/ SJRWMD - $83,600/ FCT - $228,375/ FRDAP - $103,956/ FDOT - $72,195/ City - $1,258,116 | G0053 | Structural | 2013 | North Indian River Lagoon | 28.61416 | -80.80638 | 2006 | TN 90% TA and TP 50% TA | yes | 76.5135 | 104.8943
18281 | City of Titusville | North IRL | A | IR1-5 | 0.35 | 0.47 | 0.38658 | 10.2079 | 1.4838 | 3.9462 | 0.57362 | 1210 | Fixed Single Family Units | TV-06 | Spaceview Park | 110.6536 | City of Titusville | DEP/ SJRWMD/ FCT/ Florida Recreation Development Assistance Program (FRDAP)/ FDOT | Spaceview Park | Alum treatment. | Alum Injection Systems | Completed | 2007 | 1.153 | 378 | A | 111 | $2,727,394 | $15,000 | DEP/ SJRWMD/ FCT/ FRDAP/ FDOT/ City | DEP - $981,151/ SJRWMD - $83,600/ FCT - $228,375/ FRDAP - $103,956/ FDOT - $72,195/ City - $1,258,116 | G0053 | Structural | 2013 | North Indian River Lagoon | 28.61416 | -80.80638 | 2006 | TN 90% TA and TP 50% TA | yes | 168.7321 | 1564.4371
18282 | City of Titusville | North IRL | A | IR1-5 | 0.35 | 0.47 | 0.012893 | 10.2079 | 1.4838 | 0.13161 | 0.019131 | 1330 | Residential, High density; Multiple Dwelling Units, Low Rise <Two stories or less> | TV-06 | Spaceview Park | 110.6536 | City of Titusville | DEP/ SJRWMD/ FCT/ Florida Recreation Development Assistance Program (FRDAP)/ FDOT | Spaceview Park | Alum treatment. | Alum Injection Systems | Completed | 2007 | 1.153 | 378 | A | 111 | $2,727,394 | $15,000 | DEP/ SJRWMD/ FCT/ FRDAP/ FDOT/ City | DEP - $981,151/ SJRWMD - $83,600/ FCT - $228,375/ FRDAP - $103,956/ FDOT - $72,195/ City - $1,258,116 | G0053 | Structural | 2013 | North Indian River Lagoon | 28.61416 | -80.80638 | 2006 | TN 90% TA and TP 50% TA | yes | 36.3187 | 52.1749
18283 | City of Titusville | North IRL | A | IR1-5 | 0.35 | 0.47 | 0.015801 | 10.2079 | 1.4838 | 0.1613 | 0.023446 | 1720 | Religious | TV-06 | Spaceview Park | 110.6536 | City of Titusville | DEP/ SJRWMD/ FCT/ Florida Recreation Development Assistance Program (FRDAP)/ FDOT | Spaceview Park | Alum treatment. | Alum Injection Systems | Completed | 2007 | 1.153 | 378 | A | 111 | $2,727,394 | $15,000 | DEP/ SJRWMD/ FCT/ FRDAP/ FDOT/ City | DEP - $981,151/ SJRWMD - $83,600/ FCT - $228,375/ FRDAP - $103,956/ FDOT - $72,195/ City - $1,258,116 | G0053 | Structural | 2013 | North Indian River Lagoon | 28.61416 | -80.80638 | 2006 | TN 90% TA and TP 50% TA | yes | 38.7308 | 63.9457
18284 | City of Titusville | North IRL | A | IR1-5 | 0.35 | 0.47 | 0.033857 | 11.7563 | 1.5903 | 0.39803 | 0.053843 | 1400 | Commercial and Services | TV-06 | Spaceview Park | 110.6536 | City of Titusville | DEP/ SJRWMD/ FCT/ Florida Recreation Development Assistance Program (FRDAP)/ FDOT | Spaceview Park | Alum treatment. | Alum Injection Systems | Completed | 2007 | 1.153 | 378 | A | 111 | $2,727,394 | $15,000 | DEP/ SJRWMD/ FCT/ FRDAP/ FDOT/ City | DEP - $981,151/ SJRWMD - $83,600/ FCT - $228,375/ FRDAP - $103,956/ FDOT - $72,195/ City - $1,258,116 | G0053 | Structural | 2013 | North Indian River Lagoon | 28.61416 | -80.80638 | 2006 | TN 90% TA and TP 50% TA | yes | 105.4948 | 137.0146
18285 | City of Titusville | North IRL | A | IR1-5 | 0.35 | 0.47 | 0.16012 | 11.7563 | 1.5903 | 1.8825 | 0.25465 | 1200 | Residential, Medium Density-Two-five dwellingunits per acre | TV-06 | Spaceview Park | 110.6536 | City of Titusville | DEP/ SJRWMD/ FCT/ Florida Recreation Development Assistance Program (FRDAP)/ FDOT | Spaceview Park | Alum treatment. | Alum Injection Systems | Completed | 2007 | 1.153 | 378 | A | 111 | $2,727,394 | $15,000 | DEP/ SJRWMD/ FCT/ FRDAP/ FDOT/ City | DEP - $981,151/ SJRWMD - $83,600/ FCT - $228,375/ FRDAP - $103,956/ FDOT - $72,195/ City - $1,258,116 | G0053 | Structural | 2013 | North Indian River Lagoon | 28.61416 | -80.80638 | 2006 | TN 90% TA and TP 50% TA | yes | 103.0871 | 647.9993
18286 | City of Titusville | North IRL | A | IR1-5 | 0.35 | 0.47 | 0.21074 | 11.7563 | 1.5903 | 2.4775 | 0.33514 | 1420 | Wholesale Sales and Services <Excluding warehouses associated with industrial use> | TV-06 | Spaceview Park | 110.6536 | City of Titusville | DEP/ SJRWMD/ FCT/ Florida Recreation Development Assistance Program (FRDAP)/ FDOT | Spaceview Park | Alum treatment. | Alum Injection Systems | Completed | 2007 | 1.153 | 378 | A | 111 | $2,727,394 | $15,000 | DEP/ SJRWMD/ FCT/ FRDAP/ FDOT/ City | DEP - $981,151/ SJRWMD - $83,600/ FCT - $228,375/ FRDAP - $103,956/ FDOT - $72,195/ City - $1,258,116 | G0053 | Structural | 2013 | North Indian River Lagoon | 28.61416 | -80.80638 | 2006 | TN 90% TA and TP 50% TA | yes | 116.856 | 852.8235
18287 | City of Titusville | North IRL | A | IR1-5 | 0.35 | 0.47 | 0.21305 | 11.7563 | 1.5903 | 2.5046 | 0.33881 | 1410 | Retail Sales and Services | TV-06 | Spaceview Park | 110.6536 | City of Titusville | DEP/ SJRWMD/ FCT/ Florida Recreation Development Assistance Program (FRDAP)/ FDOT | Spaceview Park | Alum treatment. | Alum Injection Systems | Completed | 2007 | 1.153 | 378 | A | 111 | $2,727,394 | $15,000 | DEP/ SJRWMD/ FCT/ FRDAP/ FDOT/ City | DEP - $981,151/ SJRWMD - $83,600/ FCT - $228,375/ FRDAP - $103,956/ FDOT - $72,195/ City - $1,258,116 | G0053 | Structural | 2013 | North Indian River Lagoon | 28.61416 | -80.80638 | 2006 | TN 90% TA and TP 50% TA | yes | 135.0558 | 862.1626
18288 | City of Titusville | North IRL | A | IR1-5 | 0.35 | 0.47 | 0.0088698 | 12.0891 | 1.627 | 0.10723 | 0.014431 | 1200 | Residential, Medium Density-Two-five dwellingunits per acre | TV-06 | Spaceview Park | 110.6536 | City of Titusville | DEP/ SJRWMD/ FCT/ Florida Recreation Development Assistance Program (FRDAP)/ FDOT | Spaceview Park | Alum treatment. | Alum Injection Systems | Completed | 2007 | 1.153 | 378 | A | 111 | $2,727,394 | $15,000 | DEP/ SJRWMD/ FCT/ FRDAP/ FDOT/ City | DEP - $981,151/ SJRWMD - $83,600/ FCT - $228,375/ FRDAP - $103,956/ FDOT - $72,195/ City - $1,258,116 | G0053 | Structural | 2013 | North Indian River Lagoon | 28.61416 | -80.80638 | 2006 | TN 90% TA and TP 50% TA | yes | 30.1531 | 35.8948
18289 | City of Titusville | North IRL | A | IR1-5 | 0.35 | 0.47 | 0.14922 | 12.0891 | 1.627 | 1.8039 | 0.24278 | 1400 | Commercial and Services | TV-06 | Spaceview Park | 110.6536 | City of Titusville | DEP/ SJRWMD/ FCT/ Florida Recreation Development Assistance Program (FRDAP)/ FDOT | Spaceview Park | Alum treatment. | Alum Injection Systems | Completed | 2007 | 1.153 | 378 | A | 111 | $2,727,394 | $15,000 | DEP/ SJRWMD/ FCT/ FRDAP/ FDOT/ City | DEP - $981,151/ SJRWMD - $83,600/ FCT - $228,375/ FRDAP - $103,956/ FDOT - $72,195/ City - $1,258,116 | G0053 | Structural | 2013 | North Indian River Lagoon | 28.61416 | -80.80638 | 2006 | TN 90% TA and TP 50% TA | yes | 173.4487 | 603.8701
18290 | City of Titusville | North IRL | A | IR1-5 | 0.35 | 0.47 | 0.17626 | 12.0891 | 1.627 | 2.1309 | 0.28678 | 1410 | Retail Sales and Services | TV-06 | Spaceview Park | 110.6536 | City of Titusville | DEP/ SJRWMD/ FCT/ Florida Recreation Development Assistance Program (FRDAP)/ FDOT | Spaceview Park | Alum treatment. | Alum Injection Systems | Completed | 2007 | 1.153 | 378 | A | 111 | $2,727,394 | $15,000 | DEP/ SJRWMD/ FCT/ FRDAP/ FDOT/ City | DEP - $981,151/ SJRWMD - $83,600/ FCT - $228,375/ FRDAP - $103,956/ FDOT - $72,195/ City - $1,258,116 | G0053 | Structural | 2013 | North Indian River Lagoon | 28.61416 | -80.80638 | 2006 | TN 90% TA and TP 50% TA | yes | 112.9513 | 713.312
18291 | City of Titusville | North IRL | A | IR1-5 | 0.35 | 0.47 | 0.040132 | 12.0891 | 1.627 | 0.48516 | 0.065296 | 1430 | Professional Services | TV-06 | Spaceview Park | 110.6536 | City of Titusville | DEP/ SJRWMD/ FCT/ Florida Recreation Development Assistance Program (FRDAP)/ FDOT | Spaceview Park | Alum treatment. | Alum Injection Systems | Completed | 2007 | 1.153 | 378 | A | 111 | $2,727,394 | $15,000 | DEP/ SJRWMD/ FCT/ FRDAP/ FDOT/ City | DEP - $981,151/ SJRWMD - $83,600/ FCT - $228,375/ FRDAP - $103,956/ FDOT - $72,195/ City - $1,258,116 | G0053 | Structural | 2013 | North Indian River Lagoon | 28.61416 | -80.80638 | 2006 | TN 90% TA and TP 50% TA | yes | 58.7989 | 162.4082
18292 | City of Titusville | North IRL | A | IR1-5 | 0.35 | 0.47 | 0.002699 | 12.2852 | 1.6225 | 0.033158 | 0.0043791 | 1430 | Professional Services | TV-06 | Spaceview Park | 110.6536 | City of Titusville | DEP/ SJRWMD/ FCT/ Florida Recreation Development Assistance Program (FRDAP)/ FDOT | Spaceview Park | Alum treatment. | Alum Injection Systems | Completed | 2007 | 1.153 | 378 | A | 111 | $2,727,394 | $15,000 | DEP/ SJRWMD/ FCT/ FRDAP/ FDOT/ City | DEP - $981,151/ SJRWMD - $83,600/ FCT - $228,375/ FRDAP - $103,956/ FDOT - $72,195/ City - $1,258,116 | G0053 | Structural | 2013 | North Indian River Lagoon | 28.61416 | -80.80638 | 2006 | TN 90% TA and TP 50% TA | yes | 29.0117 | 10.9225
18293 | City of Titusville | North IRL | A | IR1-5 | 0.35 | 0.47 | 0.10199 | 7.9003 | 1.3891 | 0.80571 | 0.14167 | 1300 | Residential, High Density | TV-06 | Spaceview Park | 110.6536 | City of Titusville | DEP/ SJRWMD/ FCT/ Florida Recreation Development Assistance Program (FRDAP)/ FDOT | Spaceview Park | Alum treatment. | Alum Injection Systems | Completed | 2007 | 1.153 | 378 | A | 111 | $2,727,394 | $15,000 | DEP/ SJRWMD/ FCT/ FRDAP/ FDOT/ City | DEP - $981,151/ SJRWMD - $83,600/ FCT - $228,375/ FRDAP - $103,956/ FDOT - $72,195/ City - $1,258,116 | G0053 | Structural | 2013 | North Indian River Lagoon | 28.61416 | -80.80638 | 2006 | TN 90% TA and TP 50% TA | yes | 114.1289 | 412.7201
18294 | Natural Lands | North IRL | A | IR1-5 | 0.35 | 0.47 | 0.0039691 | 7.9003 | 1.3891 | 0.031357 | 0.0055136 | 5400 | Bays and estuaries | TV-06 | Spaceview Park | 110.6536 | City of Titusville | DEP/ SJRWMD/ FCT/ Florida Recreation Development Assistance Program (FRDAP)/ FDOT | Spaceview Park | Alum treatment. | Alum Injection Systems | Completed | 2007 | 1.153 | 378 | A | 111 | $2,727,394 | $15,000 | DEP/ SJRWMD/ FCT/ FRDAP/ FDOT/ City | DEP - $981,151/ SJRWMD - $83,600/ FCT - $228,375/ FRDAP - $103,956/ FDOT - $72,195/ City - $1,258,116 | G0053 | Structural | 2013 | North Indian River Lagoon | 28.61416 | -80.80638 | 2006 | TN 90% TA and TP 50% TA | yes | 31.1731 | 16.0623
18295 | City of Titusville | North IRL | A | IR1-5 | 0.35 | 0.47 | 0.21266 | 7.9003 | 1.3891 | 1.68 | 0.29541 | 1300 | Residential, High Density | TV-06 | Spaceview Park | 110.6536 | City of Titusville | DEP/ SJRWMD/ FCT/ Florida Recreation Development Assistance Program (FRDAP)/ FDOT | Spaceview Park | Alum treatment. | Alum Injection Systems | Completed | 2007 | 1.153 | 378 | A | 111 | $2,727,394 | $15,000 | DEP/ SJRWMD/ FCT/ FRDAP/ FDOT/ City | DEP - $981,151/ SJRWMD - $83,600/ FCT - $228,375/ FRDAP - $103,956/ FDOT - $72,195/ City - $1,258,116 | G0053 | Structural | 2013 | North Indian River Lagoon | 28.61416 | -80.80638 | 2006 | TN 90% TA and TP 50% TA | yes | 134.462 | 860.5939
18296 | City of Titusville | North IRL | A | IR1-5 | 0.35 | 0.47 | 0.12528 | 10.5438 | 1.4276 | 1.321 | 0.17885 | 1100 | Residential, Low Density-Less than two dwelling units/acre | TV-06 | Spaceview Park | 110.6536 | City of Titusville | DEP/ SJRWMD/ FCT/ Florida Recreation Development Assistance Program (FRDAP)/ FDOT | Spaceview Park | Alum treatment. | Alum Injection Systems | Completed | 2007 | 1.153 | 378 | A | 111 | $2,727,394 | $15,000 | DEP/ SJRWMD/ FCT/ FRDAP/ FDOT/ City | DEP - $981,151/ SJRWMD - $83,600/ FCT - $228,375/ FRDAP - $103,956/ FDOT - $72,195/ City - $1,258,116 | G0053 | Structural | 2013 | North Indian River Lagoon | 28.61416 | -80.80638 | 2006 | TN 90% TA and TP 50% TA | yes | 104.7824 | 507.0015
18297 | City of Titusville | North IRL | A | IR1-5 | 0.35 | 0.47 | 0.20356 | 10.5438 | 1.4276 | 2.1463 | 0.2906 | 1400 | Commercial and Services | TV-06 | Spaceview Park | 110.6536 | City of Titusville | DEP/ SJRWMD/ FCT/ Florida Recreation Development Assistance Program (FRDAP)/ FDOT | Spaceview Park | Alum treatment. | Alum Injection Systems | Completed | 2007 | 1.153 | 378 | A | 111 | $2,727,394 | $15,000 | DEP/ SJRWMD/ FCT/ FRDAP/ FDOT/ City | DEP - $981,151/ SJRWMD - $83,600/ FCT - $228,375/ FRDAP - $103,956/ FDOT - $72,195/ City - $1,258,116 | G0053 | Structural | 2013 | North Indian River Lagoon | 28.61416 | -80.80638 | 2006 | TN 90% TA and TP 50% TA | yes | 172.7855 | 823.7824
18298 | City of Titusville | North IRL | A | IR1-5 | 0.35 | 0.47 | 0.15483 | 10.5438 | 1.4276 | 1.6325 | 0.22103 | 1410 | Retail Sales and Services | TV-06 | Spaceview Park | 110.6536 | City of Titusville | DEP/ SJRWMD/ FCT/ Florida Recreation Development Assistance Program (FRDAP)/ FDOT | Spaceview Park | Alum treatment. | Alum Injection Systems | Completed | 2007 | 1.153 | 378 | A | 111 | $2,727,394 | $15,000 | DEP/ SJRWMD/ FCT/ FRDAP/ FDOT/ City | DEP - $981,151/ SJRWMD - $83,600/ FCT - $228,375/ FRDAP - $103,956/ FDOT - $72,195/ City - $1,258,116 | G0053 | Structural | 2013 | North Indian River Lagoon | 28.61416 | -80.80638 | 2006 | TN 90% TA and TP 50% TA | yes | 103.4381 | 626.5594
18299 | City of Titusville | North IRL | A | IR1-5 | 0.35 | 0.47 | 0.052653 | 10.5438 | 1.4276 | 0.55516 | 0.075166 | 1410 | Retail Sales and Services | TV-06 | Spaceview Park | 110.6536 | City of Titusville | DEP/ SJRWMD/ FCT/ Florida Recreation Development Assistance Program (FRDAP)/ FDOT | Spaceview Park | Alum treatment. | Alum Injection Systems | Completed | 2007 | 1.153 | 378 | A | 111 | $2,727,394 | $15,000 | DEP/ SJRWMD/ FCT/ FRDAP/ FDOT/ City | DEP - $981,151/ SJRWMD - $83,600/ FCT - $228,375/ FRDAP - $103,956/ FDOT - $72,195/ City - $1,258,116 | G0053 | Structural | 2013 | North Indian River Lagoon | 28.61416 | -80.80638 | 2006 | TN 90% TA and TP 50% TA | yes | 58.4119 | 213.0785
18300 | City of Titusville | North IRL | A | IR1-5 | 0.35 | 0.47 | 0.037041 | 10.5438 | 1.4276 | 0.39056 | 0.05288 | 1210 | Fixed Single Family Units | TV-06 | Spaceview Park | 110.6536 | City of Titusville | DEP/ SJRWMD/ FCT/ Florida Recreation Development Assistance Program (FRDAP)/ FDOT | Spaceview Park | Alum treatment. | Alum Injection Systems | Completed | 2007 | 1.153 | 378 | A | 111 | $2,727,394 | $15,000 | DEP/ SJRWMD/ FCT/ FRDAP/ FDOT/ City | DEP - $981,151/ SJRWMD - $83,600/ FCT - $228,375/ FRDAP - $103,956/ FDOT - $72,195/ City - $1,258,116 | G0053 | Structural | 2013 | North Indian River Lagoon | 28.61416 | -80.80638 | 2006 | TN 90% TA and TP 50% TA | yes | 51.0589 | 149.9011
18301 | City of Titusville | North IRL | A | IR1-5 | 0.35 | 0.47 | 0.034554 | 10.5438 | 1.4276 | 0.36434 | 0.049329 | 1210 | Fixed Single Family Units | TV-06 | Spaceview Park | 110.6536 | City of Titusville | DEP/ SJRWMD/ FCT/ Florida Recreation Development Assistance Program (FRDAP)/ FDOT | Spaceview Park | Alum treatment. | Alum Injection Systems | Completed | 2007 | 1.153 | 378 | A | 111 | $2,727,394 | $15,000 | DEP/ SJRWMD/ FCT/ FRDAP/ FDOT/ City | DEP - $981,151/ SJRWMD - $83,600/ FCT - $228,375/ FRDAP - $103,956/ FDOT - $72,195/ City - $1,258,116 | G0053 | Structural | 2013 | North Indian River Lagoon | 28.61416 | -80.80638 | 2006 | TN 90% TA and TP 50% TA | yes | 49.8289 | 139.8368
18302 | City of Titusville | North IRL | A | IR1-5 | 0.35 | 0.47 | 0.0098447 | 10.5438 | 1.4276 | 0.1038 | 0.014054 | 1210 | Fixed Single Family Units | TV-06 | Spaceview Park | 110.6536 | City of Titusville | DEP/ SJRWMD/ FCT/ Florida Recreation Development Assistance Program (FRDAP)/ FDOT | Spaceview Park | Alum treatment. | Alum Injection Systems | Completed | 2007 | 1.153 | 378 | A | 111 | $2,727,394 | $15,000 | DEP/ SJRWMD/ FCT/ FRDAP/ FDOT/ City | DEP - $981,151/ SJRWMD - $83,600/ FCT - $228,375/ FRDAP - $103,956/ FDOT - $72,195/ City - $1,258,116 | G0053 | Structural | 2013 | North Indian River Lagoon | 28.61416 | -80.80638 | 2006 | TN 90% TA and TP 50% TA | yes | 32.6767 | 39.8403
18303 | City of Titusville | North IRL | A | IR1-5 | 0.35 | 0.47 | 0.20063 | 8.4649 | 1.1316 | 1.6983 | 0.22703 | 1100 | Residential, Low Density-Less than two dwelling units/acre | TV-06 | Spaceview Park | 110.6536 | City of Titusville | DEP/ SJRWMD/ FCT/ Florida Recreation Development Assistance Program (FRDAP)/ FDOT | Spaceview Park | Alum treatment. | Alum Injection Systems | Completed | 2007 | 1.153 | 378 | A | 111 | $2,727,394 | $15,000 | DEP/ SJRWMD/ FCT/ FRDAP/ FDOT/ City | DEP - $981,151/ SJRWMD - $83,600/ FCT - $228,375/ FRDAP - $103,956/ FDOT - $72,195/ City - $1,258,116 | G0053 | Structural | 2013 | North Indian River Lagoon | 28.61416 | -80.80638 | 2006 | TN 90% TA and TP 50% TA | yes | 179.6004 | 811.9321
18304 | City of Titusville | North IRL | A | IR1-5 | 0.35 | 0.47 | 0.36481 | 8.4649 | 1.1316 | 3.0881 | 0.4128 | 1750 | Governmental | TV-06 | Spaceview Park | 110.6536 | City of Titusville | DEP/ SJRWMD/ FCT/ Florida Recreation Development Assistance Program (FRDAP)/ FDOT | Spaceview Park | Alum treatment. | Alum Injection Systems | Completed | 2007 | 1.153 | 378 | A | 111 | $2,727,394 | $15,000 | DEP/ SJRWMD/ FCT/ FRDAP/ FDOT/ City | DEP - $981,151/ SJRWMD - $83,600/ FCT - $228,375/ FRDAP - $103,956/ FDOT - $72,195/ City - $1,258,116 | G0053 | Structural | 2013 | North Indian River Lagoon | 28.61416 | -80.80638 | 2006 | TN 90% TA and TP 50% TA | yes | 156.1655 | 1476.3282
18305 | City of Titusville | North IRL | A | IR1-5 | 0.35 | 0.47 | 0.37018 | 9.1937 | 1.2485 | 3.4033 | 0.46217 | 1420 | Wholesale Sales and Services <Excluding warehouses associated with industrial use> | TV-06 | Spaceview Park | 110.6536 | City of Titusville | DEP/ SJRWMD/ FCT/ Florida Recreation Development Assistance Program (FRDAP)/ FDOT | Spaceview Park | Alum treatment. | Alum Injection Systems | Completed | 2007 | 1.153 | 378 | A | 111 | $2,727,394 | $15,000 | DEP/ SJRWMD/ FCT/ FRDAP/ FDOT/ City | DEP - $981,151/ SJRWMD - $83,600/ FCT - $228,375/ FRDAP - $103,956/ FDOT - $72,195/ City - $1,258,116 | G0053 | Structural | 2013 | North Indian River Lagoon | 28.61416 | -80.80638 | 2006 | TN 90% TA and TP 50% TA | yes | 161.9853 | 1498.0514
18306 | City of Titusville | North IRL | A | IR1-5 | 0.35 | 0.47 | 0.055791 | 11.5697 | 1.6811 | 0.64548 | 0.09379 | 1200 | Residential, Medium Density-Two-five dwellingunits per acre | TV-06 | Spaceview Park | 110.6536 | City of Titusville | DEP/ SJRWMD/ FCT/ Florida Recreation Development Assistance Program (FRDAP)/ FDOT | Spaceview Park | Alum treatment. | Alum Injection Systems | Completed | 2007 | 1.153 | 378 | A | 111 | $2,727,394 | $15,000 | DEP/ SJRWMD/ FCT/ FRDAP/ FDOT/ City | DEP - $981,151/ SJRWMD - $83,600/ FCT - $228,375/ FRDAP - $103,956/ FDOT - $72,195/ City - $1,258,116 | G0053 | Structural | 2013 | North Indian River Lagoon | 28.61416 | -80.80638 | 2006 | TN 90% TA and TP 50% TA | yes | 72.2157 | 225.7788
18307 | City of Titusville | North IRL | A | IR1-5 | 0.35 | 0.47 | 0.091605 | 11.5697 | 1.6811 | 1.0598 | 0.154 | 1400 | Commercial and Services | TV-06 | Spaceview Park | 110.6536 | City of Titusville | DEP/ SJRWMD/ FCT/ Florida Recreation Development Assistance Program (FRDAP)/ FDOT | Spaceview Park | Alum treatment. | Alum Injection Systems | Completed | 2007 | 1.153 | 378 | A | 111 | $2,727,394 | $15,000 | DEP/ SJRWMD/ FCT/ FRDAP/ FDOT/ City | DEP - $981,151/ SJRWMD - $83,600/ FCT - $228,375/ FRDAP - $103,956/ FDOT - $72,195/ City - $1,258,116 | G0053 | Structural | 2013 | North Indian River Lagoon | 28.61416 | -80.80638 | 2006 | TN 90% TA and TP 50% TA | yes | 105.0553 | 370.7132
18308 | City of Titusville | North IRL | A | IR1-5 | 0.35 | 0.47 | 0.0025184 | 11.5697 | 1.6811 | 0.029137 | 0.0042337 | 1210 | Fixed Single Family Units | TV-06 | Spaceview Park | 110.6536 | City of Titusville | DEP/ SJRWMD/ FCT/ Florida Recreation Development Assistance Program (FRDAP)/ FDOT | Spaceview Park | Alum treatment. | Alum Injection Systems | Completed | 2007 | 1.153 | 378 | A | 111 | $2,727,394 | $15,000 | DEP/ SJRWMD/ FCT/ FRDAP/ FDOT/ City | DEP - $981,151/ SJRWMD - $83,600/ FCT - $228,375/ FRDAP - $103,956/ FDOT - $72,195/ City - $1,258,116 | G0053 | Structural | 2013 | North Indian River Lagoon | 28.61416 | -80.80638 | 2006 | TN 90% TA and TP 50% TA | yes | 12.8508 | 10.1917
18309 | City of Titusville | North IRL | A | IR1-5 | 0.35 | 0.47 | 0.021293 | 11.5697 | 1.6811 | 0.24635 | 0.035796 | 1300 | Residential, High Density | TV-06 | Spaceview Park | 110.6536 | City of Titusville | DEP/ SJRWMD/ FCT/ Florida Recreation Development Assistance Program (FRDAP)/ FDOT | Spaceview Park | Alum treatment. | Alum Injection Systems | Completed | 2007 | 1.153 | 378 | A | 111 | $2,727,394 | $15,000 | DEP/ SJRWMD/ FCT/ FRDAP/ FDOT/ City | DEP - $981,151/ SJRWMD - $83,600/ FCT - $228,375/ FRDAP - $103,956/ FDOT - $72,195/ City - $1,258,116 | G0053 | Structural | 2013 | North Indian River Lagoon | 28.61416 | -80.80638 | 2006 | TN 90% TA and TP 50% TA | yes | 39.8292 | 86.1699
18310 | City of Titusville | North IRL | A | IR1-5 | 0.35 | 0.47 | 0.021178 | 11.5697 | 1.6811 | 0.24502 | 0.035602 | 1300 | Residential, High Density | TV-06 | Spaceview Park | 110.6536 | City of Titusville | DEP/ SJRWMD/ FCT/ Florida Recreation Development Assistance Program (FRDAP)/ FDOT | Spaceview Park | Alum treatment. | Alum Injection Systems | Completed | 2007 | 1.153 | 378 | A | 111 | $2,727,394 | $15,000 | DEP/ SJRWMD/ FCT/ FRDAP/ FDOT/ City | DEP - $981,151/ SJRWMD - $83,600/ FCT - $228,375/ FRDAP - $103,956/ FDOT - $72,195/ City - $1,258,116 | G0053 | Structural | 2013 | North Indian River Lagoon | 28.61416 | -80.80638 | 2006 | TN 90% TA and TP 50% TA | yes | 41.7713 | 85.705
18311 | City of Titusville | North IRL | A | IR1-5 | 0.35 | 0.47 | 0.0070283 | 11.5697 | 1.6811 | 0.081315 | 0.011815 | 1410 | Retail Sales and Services | TV-06 | Spaceview Park | 110.6536 | City of Titusville | DEP/ SJRWMD/ FCT/ Florida Recreation Development Assistance Program (FRDAP)/ FDOT | Spaceview Park | Alum treatment. | Alum Injection Systems | Completed | 2007 | 1.153 | 378 | A | 111 | $2,727,394 | $15,000 | DEP/ SJRWMD/ FCT/ FRDAP/ FDOT/ City | DEP - $981,151/ SJRWMD - $83,600/ FCT - $228,375/ FRDAP - $103,956/ FDOT - $72,195/ City - $1,258,116 | G0053 | Structural | 2013 | North Indian River Lagoon | 28.61416 | -80.80638 | 2006 | TN 90% TA and TP 50% TA | yes | 21.3646 | 28.4426
18312 | City of Titusville | North IRL | A | IR1-5 | 0.35 | 0.47 | 0.0031104 | 11.5697 | 1.6811 | 0.035987 | 0.0052289 | 1300 | Residential, High Density | TV-06 | Spaceview Park | 110.6536 | City of Titusville | DEP/ SJRWMD/ FCT/ Florida Recreation Development Assistance Program (FRDAP)/ FDOT | Spaceview Park | Alum treatment. | Alum Injection Systems | Completed | 2007 | 1.153 | 378 | A | 111 | $2,727,394 | $15,000 | DEP/ SJRWMD/ FCT/ FRDAP/ FDOT/ City | DEP - $981,151/ SJRWMD - $83,600/ FCT - $228,375/ FRDAP - $103,956/ FDOT - $72,195/ City - $1,258,116 | G0053 | Structural | 2013 | North Indian River Lagoon | 28.61416 | -80.80638 | 2006 | TN 90% TA and TP 50% TA | yes | 14.1992 | 12.5875
18313 | City of Titusville | North IRL | A | IR1-5 | 0.35 | 0.47 | 0.0044633 | 12.2925 | 1.6235 | 0.054865 | 0.007246 | 1400 | Commercial and Services | TV-06 | Spaceview Park | 110.6536 | City of Titusville | DEP/ SJRWMD/ FCT/ Florida Recreation Development Assistance Program (FRDAP)/ FDOT | Spaceview Park | Alum treatment. | Alum Injection Systems | Completed | 2007 | 1.153 | 378 | A | 111 | $2,727,394 | $15,000 | DEP/ SJRWMD/ FCT/ FRDAP/ FDOT/ City | DEP - $981,151/ SJRWMD - $83,600/ FCT - $228,375/ FRDAP - $103,956/ FDOT - $72,195/ City - $1,258,116 | G0053 | Structural | 2013 | North Indian River Lagoon | 28.61416 | -80.80638 | 2006 | TN 90% TA and TP 50% TA | yes | 70.2218 | 18.0623
18314 | City of Titusville | North IRL | A | IR1-5 | 0.35 | 0.47 | 0.23162 | 12.2925 | 1.6235 | 2.8472 | 0.37603 | 1430 | Professional Services | TV-06 | Spaceview Park | 110.6536 | City of Titusville | DEP/ SJRWMD/ FCT/ Florida Recreation Development Assistance Program (FRDAP)/ FDOT | Spaceview Park | Alum treatment. | Alum Injection Systems | Completed | 2007 | 1.153 | 378 | A | 111 | $2,727,394 | $15,000 | DEP/ SJRWMD/ FCT/ FRDAP/ FDOT/ City | DEP - $981,151/ SJRWMD - $83,600/ FCT - $228,375/ FRDAP - $103,956/ FDOT - $72,195/ City - $1,258,116 | G0053 | Structural | 2013 | North Indian River Lagoon | 28.61416 | -80.80638 | 2006 | TN 90% TA and TP 50% TA | yes | 132.7307 | 937.3368
18315 | City of Titusville | North IRL | A | IR1-5 | 0.35 | 0.47 | 0.0010763 | 12.2925 | 1.6235 | 0.01323 | 0.0017473 | 1410 | Retail Sales and Services | TV-06 | Spaceview Park | 110.6536 | City of Titusville | DEP/ SJRWMD/ FCT/ Florida Recreation Development Assistance Program (FRDAP)/ FDOT | Spaceview Park | Alum treatment. | Alum Injection Systems | Completed | 2007 | 1.153 | 378 | A | 111 | $2,727,394 | $15,000 | DEP/ SJRWMD/ FCT/ FRDAP/ FDOT/ City | DEP - $981,151/ SJRWMD - $83,600/ FCT - $228,375/ FRDAP - $103,956/ FDOT - $72,195/ City - $1,258,116 | G0053 | Structural | 2013 | North Indian River Lagoon | 28.61416 | -80.80638 | 2006 | TN 90% TA and TP 50% TA | yes | 10.1556 | 4.3555
18316 | City of Titusville | North IRL | A | IR1-5 | 0.35 | 0.47 | 0.005276 | 12.2925 | 1.6235 | 0.064855 | 0.0085653 | 1410 | Retail Sales and Services | TV-06 | Spaceview Park | 110.6536 | City of Titusville | DEP/ SJRWMD/ FCT/ Florida Recreation Development Assistance Program (FRDAP)/ FDOT | Spaceview Park | Alum treatment. | Alum Injection Systems | Completed | 2007 | 1.153 | 378 | A | 111 | $2,727,394 | $15,000 | DEP/ SJRWMD/ FCT/ FRDAP/ FDOT/ City | DEP - $981,151/ SJRWMD - $83,600/ FCT - $228,375/ FRDAP - $103,956/ FDOT - $72,195/ City - $1,258,116 | G0053 | Structural | 2013 | North Indian River Lagoon | 28.61416 | -80.80638 | 2006 | TN 90% TA and TP 50% TA | yes | 41.5738 | 21.3512
18317 | City of Titusville | North IRL | A | IR1-5 | 0.35 | 0.47 | 0.0092036 | 11.8083 | 1.5573 | 0.10868 | 0.014333 | 1400 | Commercial and Services | TV-06 | Spaceview Park | 110.6536 | City of Titusville | DEP/ SJRWMD/ FCT/ Florida Recreation Development Assistance Program (FRDAP)/ FDOT | Spaceview Park | Alum treatment. | Alum Injection Systems | Completed | 2007 | 1.153 | 378 | A | 111 | $2,727,394 | $15,000 | DEP/ SJRWMD/ FCT/ FRDAP/ FDOT/ City | DEP - $981,151/ SJRWMD - $83,600/ FCT - $228,375/ FRDAP - $103,956/ FDOT - $72,195/ City - $1,258,116 | G0053 | Structural | 2013 | North Indian River Lagoon | 28.61416 | -80.80638 | 2006 | TN 90% TA and TP 50% TA | yes | 29.6636 | 37.2457
18318 | City of Titusville | North IRL | A | IR1-5 | 0.35 | 0.47 | 0.25918 | 11.8083 | 1.5573 | 3.0604 | 0.40362 | 1410 | Retail Sales and Services | TV-06 | Spaceview Park | 110.6536 | City of Titusville | DEP/ SJRWMD/ FCT/ Florida Recreation Development Assistance Program (FRDAP)/ FDOT | Spaceview Park | Alum treatment. | Alum Injection Systems | Completed | 2007 | 1.153 | 378 | A | 111 | $2,727,394 | $15,000 | DEP/ SJRWMD/ FCT/ FRDAP/ FDOT/ City | DEP - $981,151/ SJRWMD - $83,600/ FCT - $228,375/ FRDAP - $103,956/ FDOT - $72,195/ City - $1,258,116 | G0053 | Structural | 2013 | North Indian River Lagoon | 28.61416 | -80.80638 | 2006 | TN 90% TA and TP 50% TA | yes | 140.6675 | 1048.8465
18319 | City of Titusville | North IRL | A | IR1-5 | 0.35 | 0.47 | 0.12709 | 8.8153 | 1.1843 | 1.1204 | 0.15051 | 1860 | Community Recreational Facilities | TV-06 | Spaceview Park | 110.6536 | City of Titusville | DEP/ SJRWMD/ FCT/ Florida Recreation Development Assistance Program (FRDAP)/ FDOT | Spaceview Park | Alum treatment. | Alum Injection Systems | Completed | 2007 | 1.153 | 378 | A | 111 | $2,727,394 | $15,000 | DEP/ SJRWMD/ FCT/ FRDAP/ FDOT/ City | DEP - $981,151/ SJRWMD - $83,600/ FCT - $228,375/ FRDAP - $103,956/ FDOT - $72,195/ City - $1,258,116 | G0053 | Structural | 2013 | North Indian River Lagoon | 28.61416 | -80.80638 | 2006 | TN 90% TA and TP 50% TA | yes | 143.7689 | 514.3267
18320 | City of Titusville | North IRL | A | IR1-5 | 0.35 | 0.47 | 0.088596 | 8.8153 | 1.1843 | 0.781 | 0.10492 | 1410 | Retail Sales and Services | TV-06 | Spaceview Park | 110.6536 | City of Titusville | DEP/ SJRWMD/ FCT/ Florida Recreation Development Assistance Program (FRDAP)/ FDOT | Spaceview Park | Alum treatment. | Alum Injection Systems | Completed | 2007 | 1.153 | 378 | A | 111 | $2,727,394 | $15,000 | DEP/ SJRWMD/ FCT/ FRDAP/ FDOT/ City | DEP - $981,151/ SJRWMD - $83,600/ FCT - $228,375/ FRDAP - $103,956/ FDOT - $72,195/ City - $1,258,116 | G0053 | Structural | 2013 | North Indian River Lagoon | 28.61416 | -80.80638 | 2006 | TN 90% TA and TP 50% TA | yes | 102.6434 | 358.5335
18321 | City of Titusville | North IRL | A | IR1-5 | 0.35 | 0.47 | 0.22288 | 8.8153 | 1.1843 | 1.9648 | 0.26395 | 1750 | Governmental | TV-06 | Spaceview Park | 110.6536 | City of Titusville | DEP/ SJRWMD/ FCT/ Florida Recreation Development Assistance Program (FRDAP)/ FDOT | Spaceview Park | Alum treatment. | Alum Injection Systems | Completed | 2007 | 1.153 | 378 | A | 111 | $2,727,394 | $15,000 | DEP/ SJRWMD/ FCT/ FRDAP/ FDOT/ City | DEP - $981,151/ SJRWMD - $83,600/ FCT - $228,375/ FRDAP - $103,956/ FDOT - $72,195/ City - $1,258,116 | G0053 | Structural | 2013 | North Indian River Lagoon | 28.61416 | -80.80638 | 2006 | TN 90% TA and TP 50% TA | yes | 167.7866 | 901.97
18322 | City of Titusville | North IRL | A | IR1-5 | 0.35 | 0.47 | 0.053257 | 12.4075 | 1.6379 | 0.66079 | 0.087232 | 1400 | Commercial and Services | TV-06 | Spaceview Park | 110.6536 | City of Titusville | DEP/ SJRWMD/ FCT/ Florida Recreation Development Assistance Program (FRDAP)/ FDOT | Spaceview Park | Alum treatment. | Alum Injection Systems | Completed | 2007 | 1.153 | 378 | A | 111 | $2,727,394 | $15,000 | DEP/ SJRWMD/ FCT/ FRDAP/ FDOT/ City | DEP - $981,151/ SJRWMD - $83,600/ FCT - $228,375/ FRDAP - $103,956/ FDOT - $72,195/ City - $1,258,116 | G0053 | Structural | 2013 | North Indian River Lagoon | 28.61416 | -80.80638 | 2006 | TN 90% TA and TP 50% TA | yes | 146.4229 | 215.523
18323 | City of Titusville | North IRL | A | IR1-5 | 0.35 | 0.47 | 0.2315 | 12.4075 | 1.6379 | 2.8724 | 0.37919 | 1420 | Wholesale Sales and Services <Excluding warehouses associated with industrial use> | TV-06 | Spaceview Park | 110.6536 | City of Titusville | DEP/ SJRWMD/ FCT/ Florida Recreation Development Assistance Program (FRDAP)/ FDOT | Spaceview Park | Alum treatment. | Alum Injection Systems | Completed | 2007 | 1.153 | 378 | A | 111 | $2,727,394 | $15,000 | DEP/ SJRWMD/ FCT/ FRDAP/ FDOT/ City | DEP - $981,151/ SJRWMD - $83,600/ FCT - $228,375/ FRDAP - $103,956/ FDOT - $72,195/ City - $1,258,116 | G0053 | Structural | 2013 | North Indian River Lagoon | 28.61416 | -80.80638 | 2006 | TN 90% TA and TP 50% TA | yes | 129.8546 | 936.8547
18324 | City of Titusville | North IRL | A | IR1-5 | 0.35 | 0.47 | 0.067426 | 10.9377 | 1.5285 | 0.73749 | 0.10306 | 1400 | Commercial and Services | TV-06 | Spaceview Park | 110.6536 | City of Titusville | DEP/ SJRWMD/ FCT/ Florida Recreation Development Assistance Program (FRDAP)/ FDOT | Spaceview Park | Alum treatment. | Alum Injection Systems | Completed | 2007 | 1.153 | 378 | A | 111 | $2,727,394 | $15,000 | DEP/ SJRWMD/ FCT/ FRDAP/ FDOT/ City | DEP - $981,151/ SJRWMD - $83,600/ FCT - $228,375/ FRDAP - $103,956/ FDOT - $72,195/ City - $1,258,116 | G0053 | Structural | 2013 | North Indian River Lagoon | 28.61416 | -80.80638 | 2006 | TN 90% TA and TP 50% TA | yes | 110.9467 | 272.8643
18325 | City of Titusville | North IRL | A | IR1-5 | 0.35 | 0.47 | 0.10537 | 10.9377 | 1.5285 | 1.1525 | 0.16106 | 1410 | Retail Sales and Services | TV-06 | Spaceview Park | 110.6536 | City of Titusville | DEP/ SJRWMD/ FCT/ Florida Recreation Development Assistance Program (FRDAP)/ FDOT | Spaceview Park | Alum treatment. | Alum Injection Systems | Completed | 2007 | 1.153 | 378 | A | 111 | $2,727,394 | $15,000 | DEP/ SJRWMD/ FCT/ FRDAP/ FDOT/ City | DEP - $981,151/ SJRWMD - $83,600/ FCT - $228,375/ FRDAP - $103,956/ FDOT - $72,195/ City - $1,258,116 | G0053 | Structural | 2013 | North Indian River Lagoon | 28.61416 | -80.80638 | 2006 | TN 90% TA and TP 50% TA | yes | 83.2536 | 426.4327
18326 | City of Titusville | North IRL | A | IR1-5 | 0.35 | 0.47 | 0.09065 | 10.9377 | 1.5285 | 0.9915 | 0.13856 | 1430 | Professional Services | TV-06 | Spaceview Park | 110.6536 | City of Titusville | DEP/ SJRWMD/ FCT/ Florida Recreation Development Assistance Program (FRDAP)/ FDOT | Spaceview Park | Alum treatment. | Alum Injection Systems | Completed | 2007 | 1.153 | 378 | A | 111 | $2,727,394 | $15,000 | DEP/ SJRWMD/ FCT/ FRDAP/ FDOT/ City | DEP - $981,151/ SJRWMD - $83,600/ FCT - $228,375/ FRDAP - $103,956/ FDOT - $72,195/ City - $1,258,116 | G0053 | Structural | 2013 | North Indian River Lagoon | 28.61416 | -80.80638 | 2006 | TN 90% TA and TP 50% TA | yes | 76.8334 | 366.8483
18327 | City of Titusville | North IRL | A | IR1-5 | 0.35 | 0.47 | 0.35431 | 10.9377 | 1.5285 | 3.8754 | 0.54157 | 1210 | Fixed Single Family Units | TV-06 | Spaceview Park | 110.6536 | City of Titusville | DEP/ SJRWMD/ FCT/ Florida Recreation Development Assistance Program (FRDAP)/ FDOT | Spaceview Park | Alum treatment. | Alum Injection Systems | Completed | 2007 | 1.153 | 378 | A | 111 | $2,727,394 | $15,000 | DEP/ SJRWMD/ FCT/ FRDAP/ FDOT/ City | DEP - $981,151/ SJRWMD - $83,600/ FCT - $228,375/ FRDAP - $103,956/ FDOT - $72,195/ City - $1,258,116 | G0053 | Structural | 2013 | North Indian River Lagoon | 28.61416 | -80.80638 | 2006 | TN 90% TA and TP 50% TA | yes | 153.6629 | 1433.8547
18328 | City of Titusville | North IRL | A | IR1-5 | 0.35 | 0.47 | 0.11849 | 11.9226 | 1.5783 | 1.4127 | 0.18701 | 1400 | Commercial and Services | TV-06 | Spaceview Park | 110.6536 | City of Titusville | DEP/ SJRWMD/ FCT/ Florida Recreation Development Assistance Program (FRDAP)/ FDOT | Spaceview Park | Alum treatment. | Alum Injection Systems | Completed | 2007 | 1.153 | 378 | A | 111 | $2,727,394 | $15,000 | DEP/ SJRWMD/ FCT/ FRDAP/ FDOT/ City | DEP - $981,151/ SJRWMD - $83,600/ FCT - $228,375/ FRDAP - $103,956/ FDOT - $72,195/ City - $1,258,116 | G0053 | Structural | 2013 | North Indian River Lagoon | 28.61416 | -80.80638 | 2006 | TN 90% TA and TP 50% TA | yes | 144.1588 | 479.5202
18329 | City of Titusville | North IRL | A | IR1-5 | 0.35 | 0.47 | 0.058021 | 11.9226 | 1.5783 | 0.69176 | 0.091573 | 1410 | Retail Sales and Services | TV-06 | Spaceview Park | 110.6536 | City of Titusville | DEP/ SJRWMD/ FCT/ Florida Recreation Development Assistance Program (FRDAP)/ FDOT | Spaceview Park | Alum treatment. | Alum Injection Systems | Completed | 2007 | 1.153 | 378 | A | 111 | $2,727,394 | $15,000 | DEP/ SJRWMD/ FCT/ FRDAP/ FDOT/ City | DEP - $981,151/ SJRWMD - $83,600/ FCT - $228,375/ FRDAP - $103,956/ FDOT - $72,195/ City - $1,258,116 | G0053 | Structural | 2013 | North Indian River Lagoon | 28.61416 | -80.80638 | 2006 | TN 90% TA and TP 50% TA | yes | 123.2696 | 234.8032
18330 | City of Titusville | North IRL | A | IR1-5 | 0.35 | 0.47 | 0.11276 | 11.9226 | 1.5783 | 1.3444 | 0.17797 | 1410 | Retail Sales and Services | TV-06 | Spaceview Park | 110.6536 | City of Titusville | DEP/ SJRWMD/ FCT/ Florida Recreation Development Assistance Program (FRDAP)/ FDOT | Spaceview Park | Alum treatment. | Alum Injection Systems | Completed | 2007 | 1.153 | 378 | A | 111 | $2,727,394 | $15,000 | DEP/ SJRWMD/ FCT/ FRDAP/ FDOT/ City | DEP - $981,151/ SJRWMD - $83,600/ FCT - $228,375/ FRDAP - $103,956/ FDOT - $72,195/ City - $1,258,116 | G0053 | Structural | 2013 | North Indian River Lagoon | 28.61416 | -80.80638 | 2006 | TN 90% TA and TP 50% TA | yes | 91.5199 | 456.3414
18331 | City of Titusville | North IRL | A | IR1-5 | 0.35 | 0.47 | 0.1114 | 11.9226 | 1.5783 | 1.3282 | 0.17582 | 1410 | Retail Sales and Services | TV-06 | Spaceview Park | 110.6536 | City of Titusville | DEP/ SJRWMD/ FCT/ Florida Recreation Development Assistance Program (FRDAP)/ FDOT | Spaceview Park | Alum treatment. | Alum Injection Systems | Completed | 2007 | 1.153 | 378 | A | 111 | $2,727,394 | $15,000 | DEP/ SJRWMD/ FCT/ FRDAP/ FDOT/ City | DEP - $981,151/ SJRWMD - $83,600/ FCT - $228,375/ FRDAP - $103,956/ FDOT - $72,195/ City - $1,258,116 | G0053 | Structural | 2013 | North Indian River Lagoon | 28.61416 | -80.80638 | 2006 | TN 90% TA and TP 50% TA | yes | 90.7878 | 450.8298
18332 | City of Titusville | North IRL | A | IR1-5 | 0.35 | 0.47 | 0.011273 | 12.485 | 1.6472 | 0.14074 | 0.018569 | 1400 | Commercial and Services | TV-06 | Spaceview Park | 110.6536 | City of Titusville | DEP/ SJRWMD/ FCT/ Florida Recreation Development Assistance Program (FRDAP)/ FDOT | Spaceview Park | Alum treatment. | Alum Injection Systems | Completed | 2007 | 1.153 | 378 | A | 111 | $2,727,394 | $15,000 | DEP/ SJRWMD/ FCT/ FRDAP/ FDOT/ City | DEP - $981,151/ SJRWMD - $83,600/ FCT - $228,375/ FRDAP - $103,956/ FDOT - $72,195/ City - $1,258,116 | G0053 | Structural | 2013 | North Indian River Lagoon | 28.61416 | -80.80638 | 2006 | TN 90% TA and TP 50% TA | yes | 80.6041 | 45.6202
18333 | City of Titusville | North IRL | A | IR1-5 | 0.35 | 0.47 | 0.1924 | 12.485 | 1.6472 | 2.4022 | 0.31693 | 1430 | Professional Services | TV-06 | Spaceview Park | 110.6536 | City of Titusville | DEP/ SJRWMD/ FCT/ Florida Recreation Development Assistance Program (FRDAP)/ FDOT | Spaceview Park | Alum treatment. | Alum Injection Systems | Completed | 2007 | 1.153 | 378 | A | 111 | $2,727,394 | $15,000 | DEP/ SJRWMD/ FCT/ FRDAP/ FDOT/ City | DEP - $981,151/ SJRWMD - $83,600/ FCT - $228,375/ FRDAP - $103,956/ FDOT - $72,195/ City - $1,258,116 | G0053 | Structural | 2013 | North Indian River Lagoon | 28.61416 | -80.80638 | 2006 | TN 90% TA and TP 50% TA | yes | 116.8036 | 778.6327
18334 | City of Titusville | North IRL | A | IR1-5 | 0.35 | 0.47 | 0.13251 | 12.485 | 1.6472 | 1.6544 | 0.21828 | 1420 | Wholesale Sales and Services <Excluding warehouses associated with industrial use> | TV-06 | Spaceview Park | 110.6536 | City of Titusville | DEP/ SJRWMD/ FCT/ Florida Recreation Development Assistance Program (FRDAP)/ FDOT | Spaceview Park | Alum treatment. | Alum Injection Systems | Completed | 2007 | 1.153 | 378 | A | 111 | $2,727,394 | $15,000 | DEP/ SJRWMD/ FCT/ FRDAP/ FDOT/ City | DEP - $981,151/ SJRWMD - $83,600/ FCT - $228,375/ FRDAP - $103,956/ FDOT - $72,195/ City - $1,258,116 | G0053 | Structural | 2013 | North Indian River Lagoon | 28.61416 | -80.80638 | 2006 | TN 90% TA and TP 50% TA | yes | 95.8599 | 536.2599
18335 | City of Titusville | North IRL | A | IR1-5 | 0.35 | 0.47 | 0.15136 | 12.485 | 1.6472 | 1.8897 | 0.24932 | 1430 | Professional Services | TV-06 | Spaceview Park | 110.6536 | City of Titusville | DEP/ SJRWMD/ FCT/ Florida Recreation Development Assistance Program (FRDAP)/ FDOT | Spaceview Park | Alum treatment. | Alum Injection Systems | Completed | 2007 | 1.153 | 378 | A | 111 | $2,727,394 | $15,000 | DEP/ SJRWMD/ FCT/ FRDAP/ FDOT/ City | DEP - $981,151/ SJRWMD - $83,600/ FCT - $228,375/ FRDAP - $103,956/ FDOT - $72,195/ City - $1,258,116 | G0053 | Structural | 2013 | North Indian River Lagoon | 28.61416 | -80.80638 | 2006 | TN 90% TA and TP 50% TA | yes | 100.9646 | 612.5187
18336 | City of Titusville | North IRL | A | IR1-5 | 0.35 | 0.47 | 0.085263 | 12.485 | 1.6472 | 1.0645 | 0.14045 | 1410 | Retail Sales and Services | TV-06 | Spaceview Park | 110.6536 | City of Titusville | DEP/ SJRWMD/ FCT/ Florida Recreation Development Assistance Program (FRDAP)/ FDOT | Spaceview Park | Alum treatment. | Alum Injection Systems | Completed | 2007 | 1.153 | 378 | A | 111 | $2,727,394 | $15,000 | DEP/ SJRWMD/ FCT/ FRDAP/ FDOT/ City | DEP - $981,151/ SJRWMD - $83,600/ FCT - $228,375/ FRDAP - $103,956/ FDOT - $72,195/ City - $1,258,116 | G0053 | Structural | 2013 | North Indian River Lagoon | 28.61416 | -80.80638 | 2006 | TN 90% TA and TP 50% TA | yes | 74.4276 | 345.0482
18337 | City of Titusville | North IRL | A | IR1-5 | 0.35 | 0.47 | 0.11271 | 11.7688 | 1.5888 | 1.3264 | 0.17907 | 1400 | Commercial and Services | TV-06 | Spaceview Park | 110.6536 | City of Titusville | DEP/ SJRWMD/ FCT/ Florida Recreation Development Assistance Program (FRDAP)/ FDOT | Spaceview Park | Alum treatment. | Alum Injection Systems | Completed | 2007 | 1.153 | 378 | A | 111 | $2,727,394 | $15,000 | DEP/ SJRWMD/ FCT/ FRDAP/ FDOT/ City | DEP - $981,151/ SJRWMD - $83,600/ FCT - $228,375/ FRDAP - $103,956/ FDOT - $72,195/ City - $1,258,116 | G0053 | Structural | 2013 | North Indian River Lagoon | 28.61416 | -80.80638 | 2006 | TN 90% TA and TP 50% TA | yes | 217.374 | 456.1092
18338 | City of Titusville | North IRL | A | IR1-5 | 0.35 | 0.47 | 0.070203 | 11.7688 | 1.5888 | 0.82621 | 0.11154 | 1430 | Professional Services | TV-06 | Spaceview Park | 110.6536 | City of Titusville | DEP/ SJRWMD/ FCT/ Florida Recreation Development Assistance Program (FRDAP)/ FDOT | Spaceview Park | Alum treatment. | Alum Injection Systems | Completed | 2007 | 1.153 | 378 | A | 111 | $2,727,394 | $15,000 | DEP/ SJRWMD/ FCT/ FRDAP/ FDOT/ City | DEP - $981,151/ SJRWMD - $83,600/ FCT - $228,375/ FRDAP - $103,956/ FDOT - $72,195/ City - $1,258,116 | G0053 | Structural | 2013 | North Indian River Lagoon | 28.61416 | -80.80638 | 2006 | TN 90% TA and TP 50% TA | yes | 67.5294 | 284.1026
18339 | City of Titusville | North IRL | A | IR1-5 | 0.35 | 0.47 | 0.092216 | 11.7688 | 1.5888 | 1.0853 | 0.14651 | 1210 | Fixed Single Family Units | TV-06 | Spaceview Park | 110.6536 | City of Titusville | DEP/ SJRWMD/ FCT/ Florida Recreation Development Assistance Program (FRDAP)/ FDOT | Spaceview Park | Alum treatment. | Alum Injection Systems | Completed | 2007 | 1.153 | 378 | A | 111 | $2,727,394 | $15,000 | DEP/ SJRWMD/ FCT/ FRDAP/ FDOT/ City | DEP - $981,151/ SJRWMD - $83,600/ FCT - $228,375/ FRDAP - $103,956/ FDOT - $72,195/ City - $1,258,116 | G0053 | Structural | 2013 | North Indian River Lagoon | 28.61416 | -80.80638 | 2006 | TN 90% TA and TP 50% TA | yes | 77.9206 | 373.1844
18340 | City of Titusville | North IRL | A | IR1-5 | 0.35 | 0.47 | 0.0042071 | 11.7688 | 1.5888 | 0.049513 | 0.0066842 | 1430 | Professional Services | TV-06 | Spaceview Park | 110.6536 | City of Titusville | DEP/ SJRWMD/ FCT/ Florida Recreation Development Assistance Program (FRDAP)/ FDOT | Spaceview Park | Alum treatment. | Alum Injection Systems | Completed | 2007 | 1.153 | 378 | A | 111 | $2,727,394 | $15,000 | DEP/ SJRWMD/ FCT/ FRDAP/ FDOT/ City | DEP - $981,151/ SJRWMD - $83,600/ FCT - $228,375/ FRDAP - $103,956/ FDOT - $72,195/ City - $1,258,116 | G0053 | Structural | 2013 | North Indian River Lagoon | 28.61416 | -80.80638 | 2006 | TN 90% TA and TP 50% TA | yes | 25.1834 | 17.0257
18341 | City of Titusville | North IRL | A | IR1-5 | 0.35 | 0.47 | 0.053051 | 11.7688 | 1.5888 | 0.62434 | 0.084286 | 1210 | Fixed Single Family Units | TV-06 | Spaceview Park | 110.6536 | City of Titusville | DEP/ SJRWMD/ FCT/ Florida Recreation Development Assistance Program (FRDAP)/ FDOT | Spaceview Park | Alum treatment. | Alum Injection Systems | Completed | 2007 | 1.153 | 378 | A | 111 | $2,727,394 | $15,000 | DEP/ SJRWMD/ FCT/ FRDAP/ FDOT/ City | DEP - $981,151/ SJRWMD - $83,600/ FCT - $228,375/ FRDAP - $103,956/ FDOT - $72,195/ City - $1,258,116 | G0053 | Structural | 2013 | North Indian River Lagoon | 28.61416 | -80.80638 | 2006 | TN 90% TA and TP 50% TA | yes | 61.6255 | 214.6891
18342 | City of Titusville | North IRL | A | IR1-5 | 0.35 | 0.47 | 0.056191 | 11.7688 | 1.5888 | 0.6613 | 0.089275 | 1410 | Retail Sales and Services | TV-06 | Spaceview Park | 110.6536 | City of Titusville | DEP/ SJRWMD/ FCT/ Florida Recreation Development Assistance Program (FRDAP)/ FDOT | Spaceview Park | Alum treatment. | Alum Injection Systems | Completed | 2007 | 1.153 | 378 | A | 111 | $2,727,394 | $15,000 | DEP/ SJRWMD/ FCT/ FRDAP/ FDOT/ City | DEP - $981,151/ SJRWMD - $83,600/ FCT - $228,375/ FRDAP - $103,956/ FDOT - $72,195/ City - $1,258,116 | G0053 | Structural | 2013 | North Indian River Lagoon | 28.61416 | -80.80638 | 2006 | TN 90% TA and TP 50% TA | yes | 66.1745 | 227.3959
18343 | City of Titusville | North IRL | A | IR1-5 | 0.35 | 0.47 | 0.50138 | 11.7445 | 1.5578 | 5.8884 | 0.78104 | 1400 | Commercial and Services | TV-06 | Spaceview Park | 110.6536 | City of Titusville | DEP/ SJRWMD/ FCT/ Florida Recreation Development Assistance Program (FRDAP)/ FDOT | Spaceview Park | Alum treatment. | Alum Injection Systems | Completed | 2007 | 1.153 | 378 | A | 111 | $2,727,394 | $15,000 | DEP/ SJRWMD/ FCT/ FRDAP/ FDOT/ City | DEP - $981,151/ SJRWMD - $83,600/ FCT - $228,375/ FRDAP - $103,956/ FDOT - $72,195/ City - $1,258,116 | G0053 | Structural | 2013 | North Indian River Lagoon | 28.61416 | -80.80638 | 2006 | TN 90% TA and TP 50% TA | yes | 230.3505 | 2028.9944
18344 | City of Titusville | North IRL | A | IR1-5 | 0.35 | 0.47 | 0.00083652 | 11.7445 | 1.5578 | 0.0098245 | 0.0013031 | 1210 | Fixed Single Family Units | TV-06 | Spaceview Park | 110.6536 | City of Titusville | DEP/ SJRWMD/ FCT/ Florida Recreation Development Assistance Program (FRDAP)/ FDOT | Spaceview Park | Alum treatment. | Alum Injection Systems | Completed | 2007 | 1.153 | 378 | A | 111 | $2,727,394 | $15,000 | DEP/ SJRWMD/ FCT/ FRDAP/ FDOT/ City | DEP - $981,151/ SJRWMD - $83,600/ FCT - $228,375/ FRDAP - $103,956/ FDOT - $72,195/ City - $1,258,116 | G0053 | Structural | 2013 | North Indian River Lagoon | 28.61416 | -80.80638 | 2006 | TN 90% TA and TP 50% TA | yes | 18.6582 | 3.3853
18345 | City of Titusville | North IRL | A | IR1-5 | 0.35 | 0.47 | 0.11555 | 11.7445 | 1.5578 | 1.3571 | 0.18001 | 1430 | Professional Services | TV-06 | Spaceview Park | 110.6536 | City of Titusville | DEP/ SJRWMD/ FCT/ Florida Recreation Development Assistance Program (FRDAP)/ FDOT | Spaceview Park | Alum treatment. | Alum Injection Systems | Completed | 2007 | 1.153 | 378 | A | 111 | $2,727,394 | $15,000 | DEP/ SJRWMD/ FCT/ FRDAP/ FDOT/ City | DEP - $981,151/ SJRWMD - $83,600/ FCT - $228,375/ FRDAP - $103,956/ FDOT - $72,195/ City - $1,258,116 | G0053 | Structural | 2013 | North Indian River Lagoon | 28.61416 | -80.80638 | 2006 | TN 90% TA and TP 50% TA | yes | 91.1898 | 467.6203
18346 | City of Titusville | North IRL | A | IR1-5 | 0.35 | 0.47 | 0.0036701 | 10.9128 | 1.5662 | 0.040051 | 0.0057482 | 1300 | Residential, High Density | TV-06 | Spaceview Park | 110.6536 | City of Titusville | DEP/ SJRWMD/ FCT/ Florida Recreation Development Assistance Program (FRDAP)/ FDOT | Spaceview Park | Alum treatment. | Alum Injection Systems | Completed | 2007 | 1.153 | 378 | A | 111 | $2,727,394 | $15,000 | DEP/ SJRWMD/ FCT/ FRDAP/ FDOT/ City | DEP - $981,151/ SJRWMD - $83,600/ FCT - $228,375/ FRDAP - $103,956/ FDOT - $72,195/ City - $1,258,116 | G0053 | Structural | 2013 | North Indian River Lagoon | 28.61416 | -80.80638 | 2006 | TN 90% TA and TP 50% TA | yes | 72.6474 | 14.8523
18347 | City of Titusville | North IRL | A | IR1-5 | 0.35 | 0.47 | 0.093384 | 10.9128 | 1.5662 | 1.0191 | 0.14626 | 1400 | Commercial and Services | TV-06 | Spaceview Park | 110.6536 | City of Titusville | DEP/ SJRWMD/ FCT/ Florida Recreation Development Assistance Program (FRDAP)/ FDOT | Spaceview Park | Alum treatment. | Alum Injection Systems | Completed | 2007 | 1.153 | 378 | A | 111 | $2,727,394 | $15,000 | DEP/ SJRWMD/ FCT/ FRDAP/ FDOT/ City | DEP - $981,151/ SJRWMD - $83,600/ FCT - $228,375/ FRDAP - $103,956/ FDOT - $72,195/ City - $1,258,116 | G0053 | Structural | 2013 | North Indian River Lagoon | 28.61416 | -80.80638 | 2006 | TN 90% TA and TP 50% TA | yes | 120.952 | 377.9127
18348 | City of Titusville | North IRL | A | IR1-5 | 0.35 | 0.47 | 0.0045895 | 10.9128 | 1.5662 | 0.050084 | 0.0071881 | 1430 | Professional Services | TV-06 | Spaceview Park | 110.6536 | City of Titusville | DEP/ SJRWMD/ FCT/ Florida Recreation Development Assistance Program (FRDAP)/ FDOT | Spaceview Park | Alum treatment. | Alum Injection Systems | Completed | 2007 | 1.153 | 378 | A | 111 | $2,727,394 | $15,000 | DEP/ SJRWMD/ FCT/ FRDAP/ FDOT/ City | DEP - $981,151/ SJRWMD - $83,600/ FCT - $228,375/ FRDAP - $103,956/ FDOT - $72,195/ City - $1,258,116 | G0053 | Structural | 2013 | North Indian River Lagoon | 28.61416 | -80.80638 | 2006 | TN 90% TA and TP 50% TA | yes | 39.1731 | 18.5729
18349 | City of Titusville | North IRL | A | IR1-5 | 0.35 | 0.47 | 0.094492 | 10.9128 | 1.5662 | 1.0312 | 0.148 | 1210 | Fixed Single Family Units | TV-06 | Spaceview Park | 110.6536 | City of Titusville | DEP/ SJRWMD/ FCT/ Florida Recreation Development Assistance Program (FRDAP)/ FDOT | Spaceview Park | Alum treatment. | Alum Injection Systems | Completed | 2007 | 1.153 | 378 | A | 111 | $2,727,394 | $15,000 | DEP/ SJRWMD/ FCT/ FRDAP/ FDOT/ City | DEP - $981,151/ SJRWMD - $83,600/ FCT - $228,375/ FRDAP - $103,956/ FDOT - $72,195/ City - $1,258,116 | G0053 | Structural | 2013 | North Indian River Lagoon | 28.61416 | -80.80638 | 2006 | TN 90% TA and TP 50% TA | yes | 78.2687 | 382.3953
18350 | City of Titusville | North IRL | A | IR1-5 | 0.35 | 0.47 | 0.0077073 | 10.9128 | 1.5662 | 0.084109 | 0.012071 | 1410 | Retail Sales and Services | TV-06 | Spaceview Park | 110.6536 | City of Titusville | DEP/ SJRWMD/ FCT/ Florida Recreation Development Assistance Program (FRDAP)/ FDOT | Spaceview Park | Alum treatment. | Alum Injection Systems | Completed | 2007 | 1.153 | 378 | A | 111 | $2,727,394 | $15,000 | DEP/ SJRWMD/ FCT/ FRDAP/ FDOT/ City | DEP - $981,151/ SJRWMD - $83,600/ FCT - $228,375/ FRDAP - $103,956/ FDOT - $72,195/ City - $1,258,116 | G0053 | Structural | 2013 | North Indian River Lagoon | 28.61416 | -80.80638 | 2006 | TN 90% TA and TP 50% TA | yes | 49.005 | 31.1905
18351 | City of Titusville | North IRL | A | IR1-5 | 0.35 | 0.47 | 0.068592 | 10.9128 | 1.5662 | 0.74853 | 0.10743 | 1210 | Fixed Single Family Units | TV-06 | Spaceview Park | 110.6536 | City of Titusville | DEP/ SJRWMD/ FCT/ Florida Recreation Development Assistance Program (FRDAP)/ FDOT | Spaceview Park | Alum treatment. | Alum Injection Systems | Completed | 2007 | 1.153 | 378 | A | 111 | $2,727,394 | $15,000 | DEP/ SJRWMD/ FCT/ FRDAP/ FDOT/ City | DEP - $981,151/ SJRWMD - $83,600/ FCT - $228,375/ FRDAP - $103,956/ FDOT - $72,195/ City - $1,258,116 | G0053 | Structural | 2013 | North Indian River Lagoon | 28.61416 | -80.80638 | 2006 | TN 90% TA and TP 50% TA | yes | 67.6053 | 277.58
18352 | City of Titusville | North IRL | A | IR1-5 | 0.35 | 0.47 | 0.1184 | 9.5959 | 1.3956 | 1.1362 | 0.16524 | 1100 | Residential, Low Density-Less than two dwelling units/acre | TV-06 | Spaceview Park | 110.6536 | City of Titusville | DEP/ SJRWMD/ FCT/ Florida Recreation Development Assistance Program (FRDAP)/ FDOT | Spaceview Park | Alum treatment. | Alum Injection Systems | Completed | 2007 | 1.153 | 378 | A | 111 | $2,727,394 | $15,000 | DEP/ SJRWMD/ FCT/ FRDAP/ FDOT/ City | DEP - $981,151/ SJRWMD - $83,600/ FCT - $228,375/ FRDAP - $103,956/ FDOT - $72,195/ City - $1,258,116 | G0053 | Structural | 2013 | North Indian River Lagoon | 28.61416 | -80.80638 | 2006 | TN 90% TA and TP 50% TA | yes | 188.2933 | 479.1511
18353 | City of Titusville | North IRL | A | IR1-5 | 0.35 | 0.47 | 0.066567 | 9.5959 | 1.3956 | 0.63876 | 0.092903 | 1200 | Residential, Medium Density-Two-five dwellingunits per acre | TV-06 | Spaceview Park | 110.6536 | City of Titusville | DEP/ SJRWMD/ FCT/ Florida Recreation Development Assistance Program (FRDAP)/ FDOT | Spaceview Park | Alum treatment. | Alum Injection Systems | Completed | 2007 | 1.153 | 378 | A | 111 | $2,727,394 | $15,000 | DEP/ SJRWMD/ FCT/ FRDAP/ FDOT/ City | DEP - $981,151/ SJRWMD - $83,600/ FCT - $228,375/ FRDAP - $103,956/ FDOT - $72,195/ City - $1,258,116 | G0053 | Structural | 2013 | North Indian River Lagoon | 28.61416 | -80.80638 | 2006 | TN 90% TA and TP 50% TA | yes | 110.4596 | 269.3853
18354 | City of Titusville | North IRL | A | IR1-5 | 0.35 | 0.47 | 0.0015447 | 9.5959 | 1.3956 | 0.014823 | 0.0021558 | 1210 | Fixed Single Family Units | TV-06 | Spaceview Park | 110.6536 | City of Titusville | DEP/ SJRWMD/ FCT/ Florida Recreation Development Assistance Program (FRDAP)/ FDOT | Spaceview Park | Alum treatment. | Alum Injection Systems | Completed | 2007 | 1.153 | 378 | A | 111 | $2,727,394 | $15,000 | DEP/ SJRWMD/ FCT/ FRDAP/ FDOT/ City | DEP - $981,151/ SJRWMD - $83,600/ FCT - $228,375/ FRDAP - $103,956/ FDOT - $72,195/ City - $1,258,116 | G0053 | Structural | 2013 | North Indian River Lagoon | 28.61416 | -80.80638 | 2006 | TN 90% TA and TP 50% TA | yes | 12.0914 | 6.2511
18355 | City of Titusville | North IRL | A | IR1-5 | 0.35 | 0.47 | 0.43125 | 9.5959 | 1.3956 | 4.1382 | 0.60187 | 1210 | Fixed Single Family Units | TV-06 | Spaceview Park | 110.6536 | City of Titusville | DEP/ SJRWMD/ FCT/ Florida Recreation Development Assistance Program (FRDAP)/ FDOT | Spaceview Park | Alum treatment. | Alum Injection Systems | Completed | 2007 | 1.153 | 378 | A | 111 | $2,727,394 | $15,000 | DEP/ SJRWMD/ FCT/ FRDAP/ FDOT/ City | DEP - $981,151/ SJRWMD - $83,600/ FCT - $228,375/ FRDAP - $103,956/ FDOT - $72,195/ City - $1,258,116 | G0053 | Structural | 2013 | North Indian River Lagoon | 28.61416 | -80.80638 | 2006 | TN 90% TA and TP 50% TA | yes | 168.7978 | 1745.2124
18356 | City of Titusville | North IRL | A | IR1-5 | 0.35 | 0.47 | 0.13566 | 11.9293 | 1.5769 | 1.6183 | 0.21392 | 1400 | Commercial and Services | TV-06 | Spaceview Park | 110.6536 | City of Titusville | DEP/ SJRWMD/ FCT/ Florida Recreation Development Assistance Program (FRDAP)/ FDOT | Spaceview Park | Alum treatment. | Alum Injection Systems | Completed | 2007 | 1.153 | 378 | A | 111 | $2,727,394 | $15,000 | DEP/ SJRWMD/ FCT/ FRDAP/ FDOT/ City | DEP - $981,151/ SJRWMD - $83,600/ FCT - $228,375/ FRDAP - $103,956/ FDOT - $72,195/ City - $1,258,116 | G0053 | Structural | 2013 | North Indian River Lagoon | 28.61416 | -80.80638 | 2006 | TN 90% TA and TP 50% TA | yes | 203.3586 | 548.9774
18357 | City of Titusville | North IRL | A | IR1-5 | 0.35 | 0.47 | 0.12643 | 11.9293 | 1.5769 | 1.5083 | 0.19938 | 1410 | Retail Sales and Services | TV-06 | Spaceview Park | 110.6536 | City of Titusville | DEP/ SJRWMD/ FCT/ Florida Recreation Development Assistance Program (FRDAP)/ FDOT | Spaceview Park | Alum treatment. | Alum Injection Systems | Completed | 2007 | 1.153 | 378 | A | 111 | $2,727,394 | $15,000 | DEP/ SJRWMD/ FCT/ FRDAP/ FDOT/ City | DEP - $981,151/ SJRWMD - $83,600/ FCT - $228,375/ FRDAP - $103,956/ FDOT - $72,195/ City - $1,258,116 | G0053 | Structural | 2013 | North Indian River Lagoon | 28.61416 | -80.80638 | 2006 | TN 90% TA and TP 50% TA | yes | 98.2273 | 511.6554
18358 | City of Titusville | North IRL | A | IR1-5 | 0.35 | 0.47 | 0.052522 | 11.9293 | 1.5769 | 0.62655 | 0.082825 | 1430 | Professional Services | TV-06 | Spaceview Park | 110.6536 | City of Titusville | DEP/ SJRWMD/ FCT/ Florida Recreation Development Assistance Program (FRDAP)/ FDOT | Spaceview Park | Alum treatment. | Alum Injection Systems | Completed | 2007 | 1.153 | 378 | A | 111 | $2,727,394 | $15,000 | DEP/ SJRWMD/ FCT/ FRDAP/ FDOT/ City | DEP - $981,151/ SJRWMD - $83,600/ FCT - $228,375/ FRDAP - $103,956/ FDOT - $72,195/ City - $1,258,116 | G0053 | Structural | 2013 | North Indian River Lagoon | 28.61416 | -80.80638 | 2006 | TN 90% TA and TP 50% TA | yes | 60.0768 | 212.5498
18359 | City of Titusville | North IRL | A | IR1-5 | 0.35 | 0.47 | 0.060929 | 11.9293 | 1.5769 | 0.72684 | 0.096082 | 1780 | Commercial Child Care | TV-06 | Spaceview Park | 110.6536 | City of Titusville | DEP/ SJRWMD/ FCT/ Florida Recreation Development Assistance Program (FRDAP)/ FDOT | Spaceview Park | Alum treatment. | Alum Injection Systems | Completed | 2007 | 1.153 | 378 | A | 111 | $2,727,394 | $15,000 | DEP/ SJRWMD/ FCT/ FRDAP/ FDOT/ City | DEP - $981,151/ SJRWMD - $83,600/ FCT - $228,375/ FRDAP - $103,956/ FDOT - $72,195/ City - $1,258,116 | G0053 | Structural | 2013 | North Indian River Lagoon | 28.61416 | -80.80638 | 2006 | TN 90% TA and TP 50% TA | yes | 63.7777 | 246.5712
18360 | City of Titusville | North IRL | A | IR1-5 | 0.35 | 0.47 | 0.040219 | 7.3722 | 1.0401 | 0.2965 | 0.041831 | 1300 | Residential, High Density | TV-06 | Spaceview Park | 110.6536 | City of Titusville | DEP/ SJRWMD/ FCT/ Florida Recreation Development Assistance Program (FRDAP)/ FDOT | Spaceview Park | Alum treatment. | Alum Injection Systems | Completed | 2007 | 1.153 | 378 | A | 111 | $2,727,394 | $15,000 | DEP/ SJRWMD/ FCT/ FRDAP/ FDOT/ City | DEP - $981,151/ SJRWMD - $83,600/ FCT - $228,375/ FRDAP - $103,956/ FDOT - $72,195/ City - $1,258,116 | G0053 | Structural | 2013 | North Indian River Lagoon | 28.61416 | -80.80638 | 2006 | TN 90% TA and TP 50% TA | yes | 79.5946 | 162.7614
18361 | City of Titusville | North IRL | A | IR1-5 | 0.35 | 0.47 | 0.15665 | 7.3722 | 1.0401 | 1.1549 | 0.16293 | 1850 | Parks and Zoos | TV-06 | Spaceview Park | 110.6536 | City of Titusville | DEP/ SJRWMD/ FCT/ Florida Recreation Development Assistance Program (FRDAP)/ FDOT | Spaceview Park | Alum treatment. | Alum Injection Systems | Completed | 2007 | 1.153 | 378 | A | 111 | $2,727,394 | $15,000 | DEP/ SJRWMD/ FCT/ FRDAP/ FDOT/ City | DEP - $981,151/ SJRWMD - $83,600/ FCT - $228,375/ FRDAP - $103,956/ FDOT - $72,195/ City - $1,258,116 | G0053 | Structural | 2013 | North Indian River Lagoon | 28.61416 | -80.80638 | 2006 | TN 90% TA and TP 50% TA | yes | 118.8149 | 633.9498
18362 | City of Titusville | North IRL | A | IR1-5 | 0.35 | 0.47 | 0.016737 | 7.3722 | 1.0401 | 0.12339 | 0.017408 | 1840 | Marinas and Fish Camps | TV-06 | Spaceview Park | 110.6536 | City of Titusville | DEP/ SJRWMD/ FCT/ Florida Recreation Development Assistance Program (FRDAP)/ FDOT | Spaceview Park | Alum treatment. | Alum Injection Systems | Completed | 2007 | 1.153 | 378 | A | 111 | $2,727,394 | $15,000 | DEP/ SJRWMD/ FCT/ FRDAP/ FDOT/ City | DEP - $981,151/ SJRWMD - $83,600/ FCT - $228,375/ FRDAP - $103,956/ FDOT - $72,195/ City - $1,258,116 | G0053 | Structural | 2013 | North Indian River Lagoon | 28.61416 | -80.80638 | 2006 | TN 90% TA and TP 50% TA | yes | 38.804 | 67.7337
18363 | Natural Lands | North IRL | A | IR1-5 | 0.35 | 0.47 | 0.37138 | 7.3722 | 1.0401 | 2.7379 | 0.38626 | 3100 | Herbaceous Dry Prairie | TV-06 | Spaceview Park | 110.6536 | City of Titusville | DEP/ SJRWMD/ FCT/ Florida Recreation Development Assistance Program (FRDAP)/ FDOT | Spaceview Park | Alum treatment. | Alum Injection Systems | Completed | 2007 | 1.153 | 378 | A | 111 | $2,727,394 | $15,000 | DEP/ SJRWMD/ FCT/ FRDAP/ FDOT/ City | DEP - $981,151/ SJRWMD - $83,600/ FCT - $228,375/ FRDAP - $103,956/ FDOT - $72,195/ City - $1,258,116 | G0053 | Structural | 2013 | North Indian River Lagoon | 28.61416 | -80.80638 | 2006 | TN 90% TA and TP 50% TA | yes | 153.9881 | 1502.9274
18364 | Natural Lands | North IRL | A | IR1-5 | 0.35 | 0.47 | 0.032773 | 7.3722 | 1.0401 | 0.24161 | 0.034086 | 3100 | Herbaceous Dry Prairie | TV-06 | Spaceview Park | 110.6536 | City of Titusville | DEP/ SJRWMD/ FCT/ Florida Recreation Development Assistance Program (FRDAP)/ FDOT | Spaceview Park | Alum treatment. | Alum Injection Systems | Completed | 2007 | 1.153 | 378 | A | 111 | $2,727,394 | $15,000 | DEP/ SJRWMD/ FCT/ FRDAP/ FDOT/ City | DEP - $981,151/ SJRWMD - $83,600/ FCT - $228,375/ FRDAP - $103,956/ FDOT - $72,195/ City - $1,258,116 | G0053 | Structural | 2013 | North Indian River Lagoon | 28.61416 | -80.80638 | 2006 | TN 90% TA and TP 50% TA | yes | 59.662 | 132.6277
18365 | City of Titusville | North IRL | A | IR1-5 | 0.35 | 0.47 | 0.29163 | 8.176 | 1.1201 | 2.3844 | 0.32665 | 1720 | Religious | TV-06 | Spaceview Park | 110.6536 | City of Titusville | DEP/ SJRWMD/ FCT/ Florida Recreation Development Assistance Program (FRDAP)/ FDOT | Spaceview Park | Alum treatment. | Alum Injection Systems | Completed | 2007 | 1.153 | 378 | A | 111 | $2,727,394 | $15,000 | DEP/ SJRWMD/ FCT/ FRDAP/ FDOT/ City | DEP - $981,151/ SJRWMD - $83,600/ FCT - $228,375/ FRDAP - $103,956/ FDOT - $72,195/ City - $1,258,116 | G0053 | Structural | 2013 | North Indian River Lagoon | 28.61416 | -80.80638 | 2006 | TN 90% TA and TP 50% TA | yes | 153.7584 | 1180.201
18366 | City of Titusville | North IRL | A | IR1-5 | 0.35 | 0.47 | 0.14743 | 12.0656 | 1.5895 | 1.7789 | 0.23435 | 1400 | Commercial and Services | TV-06 | Spaceview Park | 110.6536 | City of Titusville | DEP/ SJRWMD/ FCT/ Florida Recreation Development Assistance Program (FRDAP)/ FDOT | Spaceview Park | Alum treatment. | Alum Injection Systems | Completed | 2007 | 1.153 | 378 | A | 111 | $2,727,394 | $15,000 | DEP/ SJRWMD/ FCT/ FRDAP/ FDOT/ City | DEP - $981,151/ SJRWMD - $83,600/ FCT - $228,375/ FRDAP - $103,956/ FDOT - $72,195/ City - $1,258,116 | G0053 | Structural | 2013 | North Indian River Lagoon | 28.61416 | -80.80638 | 2006 | TN 90% TA and TP 50% TA | yes | 155.7396 | 596.6393
18367 | City of Titusville | North IRL | A | IR1-5 | 0.35 | 0.47 | 0.034101 | 12.0656 | 1.5895 | 0.41145 | 0.054204 | 1410 | Retail Sales and Services | TV-06 | Spaceview Park | 110.6536 | City of Titusville | DEP/ SJRWMD/ FCT/ Florida Recreation Development Assistance Program (FRDAP)/ FDOT | Spaceview Park | Alum treatment. | Alum Injection Systems | Completed | 2007 | 1.153 | 378 | A | 111 | $2,727,394 | $15,000 | DEP/ SJRWMD/ FCT/ FRDAP/ FDOT/ City | DEP - $981,151/ SJRWMD - $83,600/ FCT - $228,375/ FRDAP - $103,956/ FDOT - $72,195/ City - $1,258,116 | G0053 | Structural | 2013 | North Indian River Lagoon | 28.61416 | -80.80638 | 2006 | TN 90% TA and TP 50% TA | yes | 55.5302 | 138.0006
18368 | City of Titusville | North IRL | A | IR1-5 | 0.35 | 0.47 | 0.29042 | 12.0656 | 1.5895 | 3.5041 | 0.46163 | 1410 | Retail Sales and Services | TV-06 | Spaceview Park | 110.6536 | City of Titusville | DEP/ SJRWMD/ FCT/ Florida Recreation Development Assistance Program (FRDAP)/ FDOT | Spaceview Park | Alum treatment. | Alum Injection Systems | Completed | 2007 | 1.153 | 378 | A | 111 | $2,727,394 | $15,000 | DEP/ SJRWMD/ FCT/ FRDAP/ FDOT/ City | DEP - $981,151/ SJRWMD - $83,600/ FCT - $228,375/ FRDAP - $103,956/ FDOT - $72,195/ City - $1,258,116 | G0053 | Structural | 2013 | North Indian River Lagoon | 28.61416 | -80.80638 | 2006 | TN 90% TA and TP 50% TA | yes | 134.8685 | 1175.2949
18369 | City of Titusville | North IRL | A | IR1-5 | 0.35 | 0.47 | 0.016819 | 12.1619 | 1.6076 | 0.20455 | 0.027038 | 1410 | Retail Sales and Services | TV-06 | Spaceview Park | 110.6536 | City of Titusville | DEP/ SJRWMD/ FCT/ Florida Recreation Development Assistance Program (FRDAP)/ FDOT | Spaceview Park | Alum treatment. | Alum Injection Systems | Completed | 2007 | 1.153 | 378 | A | 111 | $2,727,394 | $15,000 | DEP/ SJRWMD/ FCT/ FRDAP/ FDOT/ City | DEP - $981,151/ SJRWMD - $83,600/ FCT - $228,375/ FRDAP - $103,956/ FDOT - $72,195/ City - $1,258,116 | G0053 | Structural | 2013 | North Indian River Lagoon | 28.61416 | -80.80638 | 2006 | TN 90% TA and TP 50% TA | yes | 79.6093 | 68.0642
18370 | City of Titusville | North IRL | A | IR1-5 | 0.35 | 0.47 | 0.57111 | 12.1619 | 1.6076 | 6.9458 | 0.91812 | 1450 | Tourist Services | TV-06 | Spaceview Park | 110.6536 | City of Titusville | DEP/ SJRWMD/ FCT/ Florida Recreation Development Assistance Program (FRDAP)/ FDOT | Spaceview Park | Alum treatment. | Alum Injection Systems | Completed | 2007 | 1.153 | 378 | A | 111 | $2,727,394 | $15,000 | DEP/ SJRWMD/ FCT/ FRDAP/ FDOT/ City | DEP - $981,151/ SJRWMD - $83,600/ FCT - $228,375/ FRDAP - $103,956/ FDOT - $72,195/ City - $1,258,116 | G0053 | Structural | 2013 | North Indian River Lagoon | 28.61416 | -80.80638 | 2006 | TN 90% TA and TP 50% TA | yes | 195.3745 | 2311.2029
18371 | City of Titusville | North IRL | A | IR1-5 | 0.35 | 0.47 | 0.19715 | 11.29 | 1.5542 | 2.2259 | 0.30642 | 1400 | Commercial and Services | TV-06 | Spaceview Park | 110.6536 | City of Titusville | DEP/ SJRWMD/ FCT/ Florida Recreation Development Assistance Program (FRDAP)/ FDOT | Spaceview Park | Alum treatment. | Alum Injection Systems | Completed | 2007 | 1.153 | 378 | A | 111 | $2,727,394 | $15,000 | DEP/ SJRWMD/ FCT/ FRDAP/ FDOT/ City | DEP - $981,151/ SJRWMD - $83,600/ FCT - $228,375/ FRDAP - $103,956/ FDOT - $72,195/ City - $1,258,116 | G0053 | Structural | 2013 | North Indian River Lagoon | 28.61416 | -80.80638 | 2006 | TN 90% TA and TP 50% TA | yes | 151.3793 | 797.8512
18372 | City of Titusville | North IRL | A | IR1-5 | 0.35 | 0.47 | 0.20065 | 11.29 | 1.5542 | 2.2653 | 0.31185 | 1210 | Fixed Single Family Units | TV-06 | Spaceview Park | 110.6536 | City of Titusville | DEP/ SJRWMD/ FCT/ Florida Recreation Development Assistance Program (FRDAP)/ FDOT | Spaceview Park | Alum treatment. | Alum Injection Systems | Completed | 2007 | 1.153 | 378 | A | 111 | $2,727,394 | $15,000 | DEP/ SJRWMD/ FCT/ FRDAP/ FDOT/ City | DEP - $981,151/ SJRWMD - $83,600/ FCT - $228,375/ FRDAP - $103,956/ FDOT - $72,195/ City - $1,258,116 | G0053 | Structural | 2013 | North Indian River Lagoon | 28.61416 | -80.80638 | 2006 | TN 90% TA and TP 50% TA | yes | 114.6715 | 811.9839
18373 | City of Titusville | North IRL | A | IR1-5 | 0.35 | 0.47 | 0.06574 | 11.29 | 1.5542 | 0.7422 | 0.10217 | 1200 | Residential, Medium Density-Two-five dwellingunits per acre | TV-06 | Spaceview Park | 110.6536 | City of Titusville | DEP/ SJRWMD/ FCT/ Florida Recreation Development Assistance Program (FRDAP)/ FDOT | Spaceview Park | Alum treatment. | Alum Injection Systems | Completed | 2007 | 1.153 | 378 | A | 111 | $2,727,394 | $15,000 | DEP/ SJRWMD/ FCT/ FRDAP/ FDOT/ City | DEP - $981,151/ SJRWMD - $83,600/ FCT - $228,375/ FRDAP - $103,956/ FDOT - $72,195/ City - $1,258,116 | G0053 | Structural | 2013 | North Indian River Lagoon | 28.61416 | -80.80638 | 2006 | TN 90% TA and TP 50% TA | yes | 77.4506 | 266.0388
18374 | City of Titusville | North IRL | A | IR1-5 | 0.35 | 0.47 | 0.031166 | 11.29 | 1.5542 | 0.35186 | 0.048439 | 1410 | Retail Sales and Services | TV-06 | Spaceview Park | 110.6536 | City of Titusville | DEP/ SJRWMD/ FCT/ Florida Recreation Development Assistance Program (FRDAP)/ FDOT | Spaceview Park | Alum treatment. | Alum Injection Systems | Completed | 2007 | 1.153 | 378 | A | 111 | $2,727,394 | $15,000 | DEP/ SJRWMD/ FCT/ FRDAP/ FDOT/ City | DEP - $981,151/ SJRWMD - $83,600/ FCT - $228,375/ FRDAP - $103,956/ FDOT - $72,195/ City - $1,258,116 | G0053 | Structural | 2013 | North Indian River Lagoon | 28.61416 | -80.80638 | 2006 | TN 90% TA and TP 50% TA | yes | 48.6262 | 126.1226
18375 | City of Titusville | North IRL | A | IR1-5 | 0.35 | 0.47 | 0.12306 | 11.29 | 1.5542 | 1.3893 | 0.19126 | 1430 | Professional Services | TV-06 | Spaceview Park | 110.6536 | City of Titusville | DEP/ SJRWMD/ FCT/ Florida Recreation Development Assistance Program (FRDAP)/ FDOT | Spaceview Park | Alum treatment. | Alum Injection Systems | Completed | 2007 | 1.153 | 378 | A | 111 | $2,727,394 | $15,000 | DEP/ SJRWMD/ FCT/ FRDAP/ FDOT/ City | DEP - $981,151/ SJRWMD - $83,600/ FCT - $228,375/ FRDAP - $103,956/ FDOT - $72,195/ City - $1,258,116 | G0053 | Structural | 2013 | North Indian River Lagoon | 28.61416 | -80.80638 | 2006 | TN 90% TA and TP 50% TA | yes | 91.0298 | 498.0036
18376 | City of Titusville | North IRL | A | IR1-5 | 0.35 | 0.47 | 0.11749 | 11.0912 | 1.5153 | 1.3031 | 0.17803 | 1430 | Professional Services | TV-06 | Spaceview Park | 110.6536 | City of Titusville | DEP/ SJRWMD/ FCT/ Florida Recreation Development Assistance Program (FRDAP)/ FDOT | Spaceview Park | Alum treatment. | Alum Injection Systems | Completed | 2007 | 1.153 | 378 | A | 111 | $2,727,394 | $15,000 | DEP/ SJRWMD/ FCT/ FRDAP/ FDOT/ City | DEP - $981,151/ SJRWMD - $83,600/ FCT - $228,375/ FRDAP - $103,956/ FDOT - $72,195/ City - $1,258,116 | G0053 | Structural | 2013 | North Indian River Lagoon | 28.61416 | -80.80638 | 2006 | TN 90% TA and TP 50% TA | yes | 88.7652 | 475.4643
18377 | City of Titusville | North IRL | A | IR1-5 | 0.35 | 0.47 | 0.15764 | 11.0912 | 1.5153 | 1.7484 | 0.23887 | 1430 | Professional Services | TV-06 | Spaceview Park | 110.6536 | City of Titusville | DEP/ SJRWMD/ FCT/ Florida Recreation Development Assistance Program (FRDAP)/ FDOT | Spaceview Park | Alum treatment. | Alum Injection Systems | Completed | 2007 | 1.153 | 378 | A | 111 | $2,727,394 | $15,000 | DEP/ SJRWMD/ FCT/ FRDAP/ FDOT/ City | DEP - $981,151/ SJRWMD - $83,600/ FCT - $228,375/ FRDAP - $103,956/ FDOT - $72,195/ City - $1,258,116 | G0053 | Structural | 2013 | North Indian River Lagoon | 28.61416 | -80.80638 | 2006 | TN 90% TA and TP 50% TA | yes | 101.1074 | 637.9539
18378 | City of Titusville | North IRL | A | IR1-5 | 0.35 | 0.47 | 0.049149 | 11.0912 | 1.5153 | 0.54513 | 0.074475 | 1210 | Fixed Single Family Units | TV-06 | Spaceview Park | 110.6536 | City of Titusville | DEP/ SJRWMD/ FCT/ Florida Recreation Development Assistance Program (FRDAP)/ FDOT | Spaceview Park | Alum treatment. | Alum Injection Systems | Completed | 2007 | 1.153 | 378 | A | 111 | $2,727,394 | $15,000 | DEP/ SJRWMD/ FCT/ FRDAP/ FDOT/ City | DEP - $981,151/ SJRWMD - $83,600/ FCT - $228,375/ FRDAP - $103,956/ FDOT - $72,195/ City - $1,258,116 | G0053 | Structural | 2013 | North Indian River Lagoon | 28.61416 | -80.80638 | 2006 | TN 90% TA and TP 50% TA | yes | 67.5341 | 198.9002
18379 | City of Titusville | North IRL | A | IR1-5 | 0.35 | 0.47 | 0.027853 | 11.0912 | 1.5153 | 0.30893 | 0.042206 | 1210 | Fixed Single Family Units | TV-06 | Spaceview Park | 110.6536 | City of Titusville | DEP/ SJRWMD/ FCT/ Florida Recreation Development Assistance Program (FRDAP)/ FDOT | Spaceview Park | Alum treatment. | Alum Injection Systems | Completed | 2007 | 1.153 | 378 | A | 111 | $2,727,394 | $15,000 | DEP/ SJRWMD/ FCT/ FRDAP/ FDOT/ City | DEP - $981,151/ SJRWMD - $83,600/ FCT - $228,375/ FRDAP - $103,956/ FDOT - $72,195/ City - $1,258,116 | G0053 | Structural | 2013 | North Indian River Lagoon | 28.61416 | -80.80638 | 2006 | TN 90% TA and TP 50% TA | yes | 56.0329 | 112.7188
18380 | City of Titusville | North IRL | A | IR1-5 | 0.35 | 0.47 | 0.030645 | 11.0912 | 1.5153 | 0.33989 | 0.046436 | 1210 | Fixed Single Family Units | TV-06 | Spaceview Park | 110.6536 | City of Titusville | DEP/ SJRWMD/ FCT/ Florida Recreation Development Assistance Program (FRDAP)/ FDOT | Spaceview Park | Alum treatment. | Alum Injection Systems | Completed | 2007 | 1.153 | 378 | A | 111 | $2,727,394 | $15,000 | DEP/ SJRWMD/ FCT/ FRDAP/ FDOT/ City | DEP - $981,151/ SJRWMD - $83,600/ FCT - $228,375/ FRDAP - $103,956/ FDOT - $72,195/ City - $1,258,116 | G0053 | Structural | 2013 | North Indian River Lagoon | 28.61416 | -80.80638 | 2006 | TN 90% TA and TP 50% TA | yes | 56.5534 | 124.0168
18381 | City of Titusville | North IRL | A | IR1-5 | 0.35 | 0.47 | 0.003715 | 11.0912 | 1.5153 | 0.041204 | 0.0056292 | 1210 | Fixed Single Family Units | TV-06 | Spaceview Park | 110.6536 | City of Titusville | DEP/ SJRWMD/ FCT/ Florida Recreation Development Assistance Program (FRDAP)/ FDOT | Spaceview Park | Alum treatment. | Alum Injection Systems | Completed | 2007 | 1.153 | 378 | A | 111 | $2,727,394 | $15,000 | DEP/ SJRWMD/ FCT/ FRDAP/ FDOT/ City | DEP - $981,151/ SJRWMD - $83,600/ FCT - $228,375/ FRDAP - $103,956/ FDOT - $72,195/ City - $1,258,116 | G0053 | Structural | 2013 | North Indian River Lagoon | 28.61416 | -80.80638 | 2006 | TN 90% TA and TP 50% TA | yes | 16.718 | 15.034
18382 | City of Titusville | North IRL | A | IR1-5 | 0.35 | 0.47 | 0.0015746 | 11.0912 | 1.5153 | 0.017464 | 0.0023859 | 1210 | Fixed Single Family Units | TV-06 | Spaceview Park | 110.6536 | City of Titusville | DEP/ SJRWMD/ FCT/ Florida Recreation Development Assistance Program (FRDAP)/ FDOT | Spaceview Park | Alum treatment. | Alum Injection Systems | Completed | 2007 | 1.153 | 378 | A | 111 | $2,727,394 | $15,000 | DEP/ SJRWMD/ FCT/ FRDAP/ FDOT/ City | DEP - $981,151/ SJRWMD - $83,600/ FCT - $228,375/ FRDAP - $103,956/ FDOT - $72,195/ City - $1,258,116 | G0053 | Structural | 2013 | North Indian River Lagoon | 28.61416 | -80.80638 | 2006 | TN 90% TA and TP 50% TA | yes | 11.9327 | 6.3721
18383 | City of Titusville | North IRL | A | IR1-5 | 0.35 | 0.47 | 0.052241 | 12.332 | 1.6287 | 0.64423 | 0.085084 | 1400 | Commercial and Services | TV-06 | Spaceview Park | 110.6536 | City of Titusville | DEP/ SJRWMD/ FCT/ Florida Recreation Development Assistance Program (FRDAP)/ FDOT | Spaceview Park | Alum treatment. | Alum Injection Systems | Completed | 2007 | 1.153 | 378 | A | 111 | $2,727,394 | $15,000 | DEP/ SJRWMD/ FCT/ FRDAP/ FDOT/ City | DEP - $981,151/ SJRWMD - $83,600/ FCT - $228,375/ FRDAP - $103,956/ FDOT - $72,195/ City - $1,258,116 | G0053 | Structural | 2013 | North Indian River Lagoon | 28.61416 | -80.80638 | 2006 | TN 90% TA and TP 50% TA | yes | 157.9745 | 211.4112
18384 | City of Titusville | North IRL | A | IR1-5 | 0.35 | 0.47 | 0.089164 | 12.332 | 1.6287 | 1.0996 | 0.14522 | 1410 | Retail Sales and Services | TV-06 | Spaceview Park | 110.6536 | City of Titusville | DEP/ SJRWMD/ FCT/ Florida Recreation Development Assistance Program (FRDAP)/ FDOT | Spaceview Park | Alum treatment. | Alum Injection Systems | Completed | 2007 | 1.153 | 378 | A | 111 | $2,727,394 | $15,000 | DEP/ SJRWMD/ FCT/ FRDAP/ FDOT/ City | DEP - $981,151/ SJRWMD - $83,600/ FCT - $228,375/ FRDAP - $103,956/ FDOT - $72,195/ City - $1,258,116 | G0053 | Structural | 2013 | North Indian River Lagoon | 28.61416 | -80.80638 | 2006 | TN 90% TA and TP 50% TA | yes | 76.0557 | 360.8339
18385 | City of Titusville | North IRL | A | IR1-5 | 0.35 | 0.47 | 0.062994 | 12.332 | 1.6287 | 0.77685 | 0.1026 | 1430 | Professional Services | TV-06 | Spaceview Park | 110.6536 | City of Titusville | DEP/ SJRWMD/ FCT/ Florida Recreation Development Assistance Program (FRDAP)/ FDOT | Spaceview Park | Alum treatment. | Alum Injection Systems | Completed | 2007 | 1.153 | 378 | A | 111 | $2,727,394 | $15,000 | DEP/ SJRWMD/ FCT/ FRDAP/ FDOT/ City | DEP - $981,151/ SJRWMD - $83,600/ FCT - $228,375/ FRDAP - $103,956/ FDOT - $72,195/ City - $1,258,116 | G0053 | Structural | 2013 | North Indian River Lagoon | 28.61416 | -80.80638 | 2006 | TN 90% TA and TP 50% TA | yes | 64.3932 | 254.9292
18386 | City of Titusville | North IRL | A | IR1-5 | 0.35 | 0.47 | 0.061293 | 12.332 | 1.6287 | 0.75587 | 0.099828 | 1410 | Retail Sales and Services | TV-06 | Spaceview Park | 110.6536 | City of Titusville | DEP/ SJRWMD/ FCT/ Florida Recreation Development Assistance Program (FRDAP)/ FDOT | Spaceview Park | Alum treatment. | Alum Injection Systems | Completed | 2007 | 1.153 | 378 | A | 111 | $2,727,394 | $15,000 | DEP/ SJRWMD/ FCT/ FRDAP/ FDOT/ City | DEP - $981,151/ SJRWMD - $83,600/ FCT - $228,375/ FRDAP - $103,956/ FDOT - $72,195/ City - $1,258,116 | G0053 | Structural | 2013 | North Indian River Lagoon | 28.61416 | -80.80638 | 2006 | TN 90% TA and TP 50% TA | yes | 64.101 | 248.0444
18387 | City of Titusville | North IRL | A | IR1-5 | 0.35 | 0.47 | 8.2149e-05 | 12.332 | 1.6287 | 0.0010131 | 0.0001338 | 1410 | Retail Sales and Services | TV-06 | Spaceview Park | 110.6536 | City of Titusville | DEP/ SJRWMD/ FCT/ Florida Recreation Development Assistance Program (FRDAP)/ FDOT | Spaceview Park | Alum treatment. | Alum Injection Systems | Completed | 2007 | 1.153 | 378 | A | 111 | $2,727,394 | $15,000 | DEP/ SJRWMD/ FCT/ FRDAP/ FDOT/ City | DEP - $981,151/ SJRWMD - $83,600/ FCT - $228,375/ FRDAP - $103,956/ FDOT - $72,195/ City - $1,258,116 | G0053 | Structural | 2013 | North Indian River Lagoon | 28.61416 | -80.80638 | 2006 | TN 90% TA and TP 50% TA | yes | 5.2463 | 0.33245
18388 | City of Titusville | North IRL | A | IR1-5 | 0.35 | 0.47 | 0.015753 | 12.332 | 1.6287 | 0.19427 | 0.025657 | 1430 | Professional Services | TV-06 | Spaceview Park | 110.6536 | City of Titusville | DEP/ SJRWMD/ FCT/ Florida Recreation Development Assistance Program (FRDAP)/ FDOT | Spaceview Park | Alum treatment. | Alum Injection Systems | Completed | 2007 | 1.153 | 378 | A | 111 | $2,727,394 | $15,000 | DEP/ SJRWMD/ FCT/ FRDAP/ FDOT/ City | DEP - $981,151/ SJRWMD - $83,600/ FCT - $228,375/ FRDAP - $103,956/ FDOT - $72,195/ City - $1,258,116 | G0053 | Structural | 2013 | North Indian River Lagoon | 28.61416 | -80.80638 | 2006 | TN 90% TA and TP 50% TA | yes | 33.642 | 63.751
18389 | City of Titusville | North IRL | A | IR1-5 | 0.35 | 0.47 | 0.003216 | 11.7896 | 1.5615 | 0.037915 | 0.0050218 | 1430 | Professional Services | TV-06 | Spaceview Park | 110.6536 | City of Titusville | DEP/ SJRWMD/ FCT/ Florida Recreation Development Assistance Program (FRDAP)/ FDOT | Spaceview Park | Alum treatment. | Alum Injection Systems | Completed | 2007 | 1.153 | 378 | A | 111 | $2,727,394 | $15,000 | DEP/ SJRWMD/ FCT/ FRDAP/ FDOT/ City | DEP - $981,151/ SJRWMD - $83,600/ FCT - $228,375/ FRDAP - $103,956/ FDOT - $72,195/ City - $1,258,116 | G0053 | Structural | 2013 | North Indian River Lagoon | 28.61416 | -80.80638 | 2006 | TN 90% TA and TP 50% TA | yes | 25.7235 | 13.0146
18390 | City of Titusville | North IRL | A | IR1-5 | 0.35 | 0.47 | 0.0096296 | 11.7896 | 1.5615 | 0.11353 | 0.015037 | 1410 | Retail Sales and Services | TV-06 | Spaceview Park | 110.6536 | City of Titusville | DEP/ SJRWMD/ FCT/ Florida Recreation Development Assistance Program (FRDAP)/ FDOT | Spaceview Park | Alum treatment. | Alum Injection Systems | Completed | 2007 | 1.153 | 378 | A | 111 | $2,727,394 | $15,000 | DEP/ SJRWMD/ FCT/ FRDAP/ FDOT/ City | DEP - $981,151/ SJRWMD - $83,600/ FCT - $228,375/ FRDAP - $103,956/ FDOT - $72,195/ City - $1,258,116 | G0053 | Structural | 2013 | North Indian River Lagoon | 28.61416 | -80.80638 | 2006 | TN 90% TA and TP 50% TA | yes | 53.2581 | 38.9696
18391 | City of Titusville | North IRL | A | IR1-5 | 0.35 | 0.47 | 0.079541 | 12.5189 | 1.6513 | 0.99577 | 0.13135 | 1400 | Commercial and Services | TV-06 | Spaceview Park | 110.6536 | City of Titusville | DEP/ SJRWMD/ FCT/ Florida Recreation Development Assistance Program (FRDAP)/ FDOT | Spaceview Park | Alum treatment. | Alum Injection Systems | Completed | 2007 | 1.153 | 378 | A | 111 | $2,727,394 | $15,000 | DEP/ SJRWMD/ FCT/ FRDAP/ FDOT/ City | DEP - $981,151/ SJRWMD - $83,600/ FCT - $228,375/ FRDAP - $103,956/ FDOT - $72,195/ City - $1,258,116 | G0053 | Structural | 2013 | North Indian River Lagoon | 28.61416 | -80.80638 | 2006 | TN 90% TA and TP 50% TA | yes | 78.877 | 321.8915
18392 | City of Titusville | North IRL | A | IR1-5 | 0.35 | 0.47 | 0.00056595 | 12.5189 | 1.6513 | 0.0070851 | 0.00093456 | 1430 | Professional Services | TV-06 | Spaceview Park | 110.6536 | City of Titusville | DEP/ SJRWMD/ FCT/ Florida Recreation Development Assistance Program (FRDAP)/ FDOT | Spaceview Park | Alum treatment. | Alum Injection Systems | Completed | 2007 | 1.153 | 378 | A | 111 | $2,727,394 | $15,000 | DEP/ SJRWMD/ FCT/ FRDAP/ FDOT/ City | DEP - $981,151/ SJRWMD - $83,600/ FCT - $228,375/ FRDAP - $103,956/ FDOT - $72,195/ City - $1,258,116 | G0053 | Structural | 2013 | North Indian River Lagoon | 28.61416 | -80.80638 | 2006 | TN 90% TA and TP 50% TA | yes | 17.8639 | 2.2903
18393 | City of Titusville | North IRL | A | IR1-5 | 0.35 | 0.47 | 0.022556 | 12.5189 | 1.6513 | 0.28238 | 0.037247 | 1420 | Wholesale Sales and Services <Excluding warehouses associated with industrial use> | TV-06 | Spaceview Park | 110.6536 | City of Titusville | DEP/ SJRWMD/ FCT/ Florida Recreation Development Assistance Program (FRDAP)/ FDOT | Spaceview Park | Alum treatment. | Alum Injection Systems | Completed | 2007 | 1.153 | 378 | A | 111 | $2,727,394 | $15,000 | DEP/ SJRWMD/ FCT/ FRDAP/ FDOT/ City | DEP - $981,151/ SJRWMD - $83,600/ FCT - $228,375/ FRDAP - $103,956/ FDOT - $72,195/ City - $1,258,116 | G0053 | Structural | 2013 | North Indian River Lagoon | 28.61416 | -80.80638 | 2006 | TN 90% TA and TP 50% TA | yes | 46.5059 | 91.281
18394 | City of Titusville | North IRL | A | IR1-5 | 0.35 | 0.47 | 0.61776 | 12.3191 | 1.627 | 7.6103 | 1.0051 | 1400 | Commercial and Services | TV-06 | Spaceview Park | 110.6536 | City of Titusville | DEP/ SJRWMD/ FCT/ Florida Recreation Development Assistance Program (FRDAP)/ FDOT | Spaceview Park | Alum treatment. | Alum Injection Systems | Completed | 2007 | 1.153 | 378 | A | 111 | $2,727,394 | $15,000 | DEP/ SJRWMD/ FCT/ FRDAP/ FDOT/ City | DEP - $981,151/ SJRWMD - $83,600/ FCT - $228,375/ FRDAP - $103,956/ FDOT - $72,195/ City - $1,258,116 | G0053 | Structural | 2013 | North Indian River Lagoon | 28.61416 | -80.80638 | 2006 | TN 90% TA and TP 50% TA | yes | 200 | 2500
18395 | City of Titusville | North IRL | A | IR1-5 | 0.35 | 0.47 | 0.21336 | 11.1618 | 1.5439 | 2.3815 | 0.32941 | 1400 | Commercial and Services | TV-06 | Spaceview Park | 110.6536 | City of Titusville | DEP/ SJRWMD/ FCT/ Florida Recreation Development Assistance Program (FRDAP)/ FDOT | Spaceview Park | Alum treatment. | Alum Injection Systems | Completed | 2007 | 1.153 | 378 | A | 111 | $2,727,394 | $15,000 | DEP/ SJRWMD/ FCT/ FRDAP/ FDOT/ City | DEP - $981,151/ SJRWMD - $83,600/ FCT - $228,375/ FRDAP - $103,956/ FDOT - $72,195/ City - $1,258,116 | G0053 | Structural | 2013 | North Indian River Lagoon | 28.61416 | -80.80638 | 2006 | TN 90% TA and TP 50% TA | yes | 200.2237 | 863.4534
18396 | City of Titusville | North IRL | A | IR1-5 | 0.35 | 0.47 | 0.1288 | 11.1618 | 1.5439 | 1.4377 | 0.19886 | 1210 | Fixed Single Family Units | TV-06 | Spaceview Park | 110.6536 | City of Titusville | DEP/ SJRWMD/ FCT/ Florida Recreation Development Assistance Program (FRDAP)/ FDOT | Spaceview Park | Alum treatment. | Alum Injection Systems | Completed | 2007 | 1.153 | 378 | A | 111 | $2,727,394 | $15,000 | DEP/ SJRWMD/ FCT/ FRDAP/ FDOT/ City | DEP - $981,151/ SJRWMD - $83,600/ FCT - $228,375/ FRDAP - $103,956/ FDOT - $72,195/ City - $1,258,116 | G0053 | Structural | 2013 | North Indian River Lagoon | 28.61416 | -80.80638 | 2006 | TN 90% TA and TP 50% TA | yes | 95.67 | 521.2503
18397 | City of Titusville | North IRL | A | IR1-5 | 0.35 | 0.47 | 0.16578 | 11.1618 | 1.5439 | 1.8504 | 0.25594 | 1210 | Fixed Single Family Units | TV-06 | Spaceview Park | 110.6536 | City of Titusville | DEP/ SJRWMD/ FCT/ Florida Recreation Development Assistance Program (FRDAP)/ FDOT | Spaceview Park | Alum treatment. | Alum Injection Systems | Completed | 2007 | 1.153 | 378 | A | 111 | $2,727,394 | $15,000 | DEP/ SJRWMD/ FCT/ FRDAP/ FDOT/ City | DEP - $981,151/ SJRWMD - $83,600/ FCT - $228,375/ FRDAP - $103,956/ FDOT - $72,195/ City - $1,258,116 | G0053 | Structural | 2013 | North Indian River Lagoon | 28.61416 | -80.80638 | 2006 | TN 90% TA and TP 50% TA | yes | 105.3236 | 670.8701
18398 | City of Titusville | North IRL | A | IR1-5 | 0.35 | 0.47 | 0.10982 | 11.1618 | 1.5439 | 1.2258 | 0.16955 | 1410 | Retail Sales and Services | TV-06 | Spaceview Park | 110.6536 | City of Titusville | DEP/ SJRWMD/ FCT/ Florida Recreation Development Assistance Program (FRDAP)/ FDOT | Spaceview Park | Alum treatment. | Alum Injection Systems | Completed | 2007 | 1.153 | 378 | A | 111 | $2,727,394 | $15,000 | DEP/ SJRWMD/ FCT/ FRDAP/ FDOT/ City | DEP - $981,151/ SJRWMD - $83,600/ FCT - $228,375/ FRDAP - $103,956/ FDOT - $72,195/ City - $1,258,116 | G0053 | Structural | 2013 | North Indian River Lagoon | 28.61416 | -80.80638 | 2006 | TN 90% TA and TP 50% TA | yes | 100.8967 | 444.4263
18399 | City of Titusville | North IRL | A | IR1-5 | 0.35 | 0.47 | 0.078548 | 10.3993 | 1.4904 | 0.81684 | 0.11707 | 1100 | Residential, Low Density-Less than two dwelling units/acre | TV-06 | Spaceview Park | 110.6536 | City of Titusville | DEP/ SJRWMD/ FCT/ Florida Recreation Development Assistance Program (FRDAP)/ FDOT | Spaceview Park | Alum treatment. | Alum Injection Systems | Completed | 2007 | 1.153 | 378 | A | 111 | $2,727,394 | $15,000 | DEP/ SJRWMD/ FCT/ FRDAP/ FDOT/ City | DEP - $981,151/ SJRWMD - $83,600/ FCT - $228,375/ FRDAP - $103,956/ FDOT - $72,195/ City - $1,258,116 | G0053 | Structural | 2013 | North Indian River Lagoon | 28.61416 | -80.80638 | 2006 | TN 90% TA and TP 50% TA | yes | 72.4059 | 317.8707
18400 | City of Titusville | North IRL | A | IR1-5 | 0.35 | 0.47 | 0.11335 | 10.3993 | 1.4904 | 1.1788 | 0.16894 | 1210 | Fixed Single Family Units | TV-06 | Spaceview Park | 110.6536 | City of Titusville | DEP/ SJRWMD/ FCT/ Florida Recreation Development Assistance Program (FRDAP)/ FDOT | Spaceview Park | Alum treatment. | Alum Injection Systems | Completed | 2007 | 1.153 | 378 | A | 111 | $2,727,394 | $15,000 | DEP/ SJRWMD/ FCT/ FRDAP/ FDOT/ City | DEP - $981,151/ SJRWMD - $83,600/ FCT - $228,375/ FRDAP - $103,956/ FDOT - $72,195/ City - $1,258,116 | G0053 | Structural | 2013 | North Indian River Lagoon | 28.61416 | -80.80638 | 2006 | TN 90% TA and TP 50% TA | yes | 89.4713 | 458.7181
18401 | City of Titusville | North IRL | A | IR1-5 | 0.35 | 0.47 | 0.11164 | 10.3993 | 1.4904 | 1.161 | 0.16639 | 1410 | Retail Sales and Services | TV-06 | Spaceview Park | 110.6536 | City of Titusville | DEP/ SJRWMD/ FCT/ Florida Recreation Development Assistance Program (FRDAP)/ FDOT | Spaceview Park | Alum treatment. | Alum Injection Systems | Completed | 2007 | 1.153 | 378 | A | 111 | $2,727,394 | $15,000 | DEP/ SJRWMD/ FCT/ FRDAP/ FDOT/ City | DEP - $981,151/ SJRWMD - $83,600/ FCT - $228,375/ FRDAP - $103,956/ FDOT - $72,195/ City - $1,258,116 | G0053 | Structural | 2013 | North Indian River Lagoon | 28.61416 | -80.80638 | 2006 | TN 90% TA and TP 50% TA | yes | 94.3181 | 451.792
18402 | City of Titusville | North IRL | A | IR1-5 | 0.35 | 0.47 | 0.13884 | 10.3993 | 1.4904 | 1.4438 | 0.20693 | 1210 | Fixed Single Family Units | TV-06 | Spaceview Park | 110.6536 | City of Titusville | DEP/ SJRWMD/ FCT/ Florida Recreation Development Assistance Program (FRDAP)/ FDOT | Spaceview Park | Alum treatment. | Alum Injection Systems | Completed | 2007 | 1.153 | 378 | A | 111 | $2,727,394 | $15,000 | DEP/ SJRWMD/ FCT/ FRDAP/ FDOT/ City | DEP - $981,151/ SJRWMD - $83,600/ FCT - $228,375/ FRDAP - $103,956/ FDOT - $72,195/ City - $1,258,116 | G0053 | Structural | 2013 | North Indian River Lagoon | 28.61416 | -80.80638 | 2006 | TN 90% TA and TP 50% TA | yes | 101.4138 | 561.8621
18403 | City of Titusville | North IRL | A | IR1-5 | 0.35 | 0.47 | 0.14133 | 10.3993 | 1.4904 | 1.4697 | 0.21064 | 1210 | Fixed Single Family Units | TV-06 | Spaceview Park | 110.6536 | City of Titusville | DEP/ SJRWMD/ FCT/ Florida Recreation Development Assistance Program (FRDAP)/ FDOT | Spaceview Park | Alum treatment. | Alum Injection Systems | Completed | 2007 | 1.153 | 378 | A | 111 | $2,727,394 | $15,000 | DEP/ SJRWMD/ FCT/ FRDAP/ FDOT/ City | DEP - $981,151/ SJRWMD - $83,600/ FCT - $228,375/ FRDAP - $103,956/ FDOT - $72,195/ City - $1,258,116 | G0053 | Structural | 2013 | North Indian River Lagoon | 28.61416 | -80.80638 | 2006 | TN 90% TA and TP 50% TA | yes | 102.6447 | 571.9346
18404 | City of Titusville | North IRL | A | IR1-5 | 0.35 | 0.47 | 0.034057 | 10.3993 | 1.4904 | 0.35417 | 0.050758 | 1210 | Fixed Single Family Units | TV-06 | Spaceview Park | 110.6536 | City of Titusville | DEP/ SJRWMD/ FCT/ Florida Recreation Development Assistance Program (FRDAP)/ FDOT | Spaceview Park | Alum treatment. | Alum Injection Systems | Completed | 2007 | 1.153 | 378 | A | 111 | $2,727,394 | $15,000 | DEP/ SJRWMD/ FCT/ FRDAP/ FDOT/ City | DEP - $981,151/ SJRWMD - $83,600/ FCT - $228,375/ FRDAP - $103,956/ FDOT - $72,195/ City - $1,258,116 | G0053 | Structural | 2013 | North Indian River Lagoon | 28.61416 | -80.80638 | 2006 | TN 90% TA and TP 50% TA | yes | 78.4738 | 137.8226
18405 | City of Titusville | North IRL | A | IR1-5 | 0.35 | 0.47 | 0.13672 | 12.271 | 1.6206 | 1.6777 | 0.22158 | 1410 | Retail Sales and Services | TV-06 | Spaceview Park | 110.6536 | City of Titusville | DEP/ SJRWMD/ FCT/ Florida Recreation Development Assistance Program (FRDAP)/ FDOT | Spaceview Park | Alum treatment. | Alum Injection Systems | Completed | 2007 | 1.153 | 378 | A | 111 | $2,727,394 | $15,000 | DEP/ SJRWMD/ FCT/ FRDAP/ FDOT/ City | DEP - $981,151/ SJRWMD - $83,600/ FCT - $228,375/ FRDAP - $103,956/ FDOT - $72,195/ City - $1,258,116 | G0053 | Structural | 2013 | North Indian River Lagoon | 28.61416 | -80.80638 | 2006 | TN 90% TA and TP 50% TA | yes | 101.5546 | 553.3049
18406 | City of Titusville | North IRL | A | IR1-5 | 0.35 | 0.47 | 0.034103 | 8.2739 | 1.1244 | 0.28216 | 0.038345 | 1400 | Commercial and Services | TV-06 | Spaceview Park | 110.6536 | City of Titusville | DEP/ SJRWMD/ FCT/ Florida Recreation Development Assistance Program (FRDAP)/ FDOT | Spaceview Park | Alum treatment. | Alum Injection Systems | Completed | 2007 | 1.153 | 378 | A | 111 | $2,727,394 | $15,000 | DEP/ SJRWMD/ FCT/ FRDAP/ FDOT/ City | DEP - $981,151/ SJRWMD - $83,600/ FCT - $228,375/ FRDAP - $103,956/ FDOT - $72,195/ City - $1,258,116 | G0053 | Structural | 2013 | North Indian River Lagoon | 28.61416 | -80.80638 | 2006 | TN 90% TA and TP 50% TA | yes | 80.366 | 138.0097
18407 | City of Titusville | North IRL | A | IR1-5 | 0.35 | 0.47 | 0.4928 | 8.2739 | 1.1244 | 4.0774 | 0.55409 | 1750 | Governmental | TV-06 | Spaceview Park | 110.6536 | City of Titusville | DEP/ SJRWMD/ FCT/ Florida Recreation Development Assistance Program (FRDAP)/ FDOT | Spaceview Park | Alum treatment. | Alum Injection Systems | Completed | 2007 | 1.153 | 378 | A | 111 | $2,727,394 | $15,000 | DEP/ SJRWMD/ FCT/ FRDAP/ FDOT/ City | DEP - $981,151/ SJRWMD - $83,600/ FCT - $228,375/ FRDAP - $103,956/ FDOT - $72,195/ City - $1,258,116 | G0053 | Structural | 2013 | North Indian River Lagoon | 28.61416 | -80.80638 | 2006 | TN 90% TA and TP 50% TA | yes | 190.4902 | 1994.2789
18408 | City of Titusville | North IRL | A | IR1-5 | 0.35 | 0.47 | 0.13992 | 11.0432 | 1.4822 | 1.5452 | 0.20739 | 1410 | Retail Sales and Services | TV-06 | Spaceview Park | 110.6536 | City of Titusville | DEP/ SJRWMD/ FCT/ Florida Recreation Development Assistance Program (FRDAP)/ FDOT | Spaceview Park | Alum treatment. | Alum Injection Systems | Completed | 2007 | 1.153 | 378 | A | 111 | $2,727,394 | $15,000 | DEP/ SJRWMD/ FCT/ FRDAP/ FDOT/ City | DEP - $981,151/ SJRWMD - $83,600/ FCT - $228,375/ FRDAP - $103,956/ FDOT - $72,195/ City - $1,258,116 | G0053 | Structural | 2013 | North Indian River Lagoon | 28.61416 | -80.80638 | 2006 | TN 90% TA and TP 50% TA | yes | 95.7537 | 566.2486
18409 | City of Titusville | North IRL | A | IR1-5 | 0.35 | 0.47 | 0.05068 | 11.0432 | 1.4822 | 0.55967 | 0.075118 | 1430 | Professional Services | TV-06 | Spaceview Park | 110.6536 | City of Titusville | DEP/ SJRWMD/ FCT/ Florida Recreation Development Assistance Program (FRDAP)/ FDOT | Spaceview Park | Alum treatment. | Alum Injection Systems | Completed | 2007 | 1.153 | 378 | A | 111 | $2,727,394 | $15,000 | DEP/ SJRWMD/ FCT/ FRDAP/ FDOT/ City | DEP - $981,151/ SJRWMD - $83,600/ FCT - $228,375/ FRDAP - $103,956/ FDOT - $72,195/ City - $1,258,116 | G0053 | Structural | 2013 | North Indian River Lagoon | 28.61416 | -80.80638 | 2006 | TN 90% TA and TP 50% TA | yes | 68.2837 | 205.0958
18410 | City of Titusville | North IRL | A | IR1-5 | 0.35 | 0.47 | 0.13685 | 11.0432 | 1.4822 | 1.5113 | 0.20284 | 1430 | Professional Services | TV-06 | Spaceview Park | 110.6536 | City of Titusville | DEP/ SJRWMD/ FCT/ Florida Recreation Development Assistance Program (FRDAP)/ FDOT | Spaceview Park | Alum treatment. | Alum Injection Systems | Completed | 2007 | 1.153 | 378 | A | 111 | $2,727,394 | $15,000 | DEP/ SJRWMD/ FCT/ FRDAP/ FDOT/ City | DEP - $981,151/ SJRWMD - $83,600/ FCT - $228,375/ FRDAP - $103,956/ FDOT - $72,195/ City - $1,258,116 | G0053 | Structural | 2013 | North Indian River Lagoon | 28.61416 | -80.80638 | 2006 | TN 90% TA and TP 50% TA | yes | 94.9044 | 553.8134
18411 | City of Titusville | North IRL | A | IR1-5 | 0.35 | 0.47 | 0.022696 | 11.0432 | 1.4822 | 0.25064 | 0.03364 | 1210 | Fixed Single Family Units | TV-06 | Spaceview Park | 110.6536 | City of Titusville | DEP/ SJRWMD/ FCT/ Florida Recreation Development Assistance Program (FRDAP)/ FDOT | Spaceview Park | Alum treatment. | Alum Injection Systems | Completed | 2007 | 1.153 | 378 | A | 111 | $2,727,394 | $15,000 | DEP/ SJRWMD/ FCT/ FRDAP/ FDOT/ City | DEP - $981,151/ SJRWMD - $83,600/ FCT - $228,375/ FRDAP - $103,956/ FDOT - $72,195/ City - $1,258,116 | G0053 | Structural | 2013 | North Indian River Lagoon | 28.61416 | -80.80638 | 2006 | TN 90% TA and TP 50% TA | yes | 51.3554 | 91.8473
18412 | City of Titusville | North IRL | A | IR1-5 | 0.35 | 0.47 | 4.0396e-06 | 11.0432 | 1.4822 | 4.461e-05 | 5.9874e-06 | 1210 | Fixed Single Family Units | TV-06 | Spaceview Park | 110.6536 | City of Titusville | DEP/ SJRWMD/ FCT/ Florida Recreation Development Assistance Program (FRDAP)/ FDOT | Spaceview Park | Alum treatment. | Alum Injection Systems | Completed | 2007 | 1.153 | 378 | A | 111 | $2,727,394 | $15,000 | DEP/ SJRWMD/ FCT/ FRDAP/ FDOT/ City | DEP - $981,151/ SJRWMD - $83,600/ FCT - $228,375/ FRDAP - $103,956/ FDOT - $72,195/ City - $1,258,116 | G0053 | Structural | 2013 | North Indian River Lagoon | 28.61416 | -80.80638 | 2006 | TN 90% TA and TP 50% TA | yes | 0.62439 | 0.016348
18413 | City of Titusville | North IRL | A | IR1-5 | 0.35 | 0.47 | 0.025339 | 11.0432 | 1.4822 | 0.27982 | 0.037557 | 1210 | Fixed Single Family Units | TV-06 | Spaceview Park | 110.6536 | City of Titusville | DEP/ SJRWMD/ FCT/ Florida Recreation Development Assistance Program (FRDAP)/ FDOT | Spaceview Park | Alum treatment. | Alum Injection Systems | Completed | 2007 | 1.153 | 378 | A | 111 | $2,727,394 | $15,000 | DEP/ SJRWMD/ FCT/ FRDAP/ FDOT/ City | DEP - $981,151/ SJRWMD - $83,600/ FCT - $228,375/ FRDAP - $103,956/ FDOT - $72,195/ City - $1,258,116 | G0053 | Structural | 2013 | North Indian River Lagoon | 28.61416 | -80.80638 | 2006 | TN 90% TA and TP 50% TA | yes | 64.258 | 102.543
18414 | City of Titusville | North IRL | A | IR1-5 | 0.35 | 0.47 | 0.075313 | 10.0537 | 1.3934 | 0.75718 | 0.10494 | 1400 | Commercial and Services | TV-06 | Spaceview Park | 110.6536 | City of Titusville | DEP/ SJRWMD/ FCT/ Florida Recreation Development Assistance Program (FRDAP)/ FDOT | Spaceview Park | Alum treatment. | Alum Injection Systems | Completed | 2007 | 1.153 | 378 | A | 111 | $2,727,394 | $15,000 | DEP/ SJRWMD/ FCT/ FRDAP/ FDOT/ City | DEP - $981,151/ SJRWMD - $83,600/ FCT - $228,375/ FRDAP - $103,956/ FDOT - $72,195/ City - $1,258,116 | G0053 | Structural | 2013 | North Indian River Lagoon | 28.61416 | -80.80638 | 2006 | TN 90% TA and TP 50% TA | yes | 138.8858 | 304.7821
18415 | City of Titusville | North IRL | A | IR1-5 | 0.35 | 0.47 | 0.066681 | 10.0537 | 1.3934 | 0.6704 | 0.092916 | 1562 | Prestressed concrete plants | TV-06 | Spaceview Park | 110.6536 | City of Titusville | DEP/ SJRWMD/ FCT/ Florida Recreation Development Assistance Program (FRDAP)/ FDOT | Spaceview Park | Alum treatment. | Alum Injection Systems | Completed | 2007 | 1.153 | 378 | A | 111 | $2,727,394 | $15,000 | DEP/ SJRWMD/ FCT/ FRDAP/ FDOT/ City | DEP - $981,151/ SJRWMD - $83,600/ FCT - $228,375/ FRDAP - $103,956/ FDOT - $72,195/ City - $1,258,116 | G0053 | Structural | 2013 | North Indian River Lagoon | 28.61416 | -80.80638 | 2006 | TN 90% TA and TP 50% TA | yes | 107.5593 | 269.8494
18416 | City of Titusville | North IRL | A | IR1-5 | 0.35 | 0.47 | 0.16515 | 10.0537 | 1.3934 | 1.6604 | 0.23013 | 1420 | Wholesale Sales and Services <Excluding warehouses associated with industrial use> | TV-06 | Spaceview Park | 110.6536 | City of Titusville | DEP/ SJRWMD/ FCT/ Florida Recreation Development Assistance Program (FRDAP)/ FDOT | Spaceview Park | Alum treatment. | Alum Injection Systems | Completed | 2007 | 1.153 | 378 | A | 111 | $2,727,394 | $15,000 | DEP/ SJRWMD/ FCT/ FRDAP/ FDOT/ City | DEP - $981,151/ SJRWMD - $83,600/ FCT - $228,375/ FRDAP - $103,956/ FDOT - $72,195/ City - $1,258,116 | G0053 | Structural | 2013 | North Indian River Lagoon | 28.61416 | -80.80638 | 2006 | TN 90% TA and TP 50% TA | yes | 104.7921 | 668.3391
18417 | City of Titusville | North IRL | A | IR1-5 | 0.35 | 0.47 | 0.14623 | 10.0537 | 1.3934 | 1.4702 | 0.20376 | 1210 | Fixed Single Family Units | TV-06 | Spaceview Park | 110.6536 | City of Titusville | DEP/ SJRWMD/ FCT/ Florida Recreation Development Assistance Program (FRDAP)/ FDOT | Spaceview Park | Alum treatment. | Alum Injection Systems | Completed | 2007 | 1.153 | 378 | A | 111 | $2,727,394 | $15,000 | DEP/ SJRWMD/ FCT/ FRDAP/ FDOT/ City | DEP - $981,151/ SJRWMD - $83,600/ FCT - $228,375/ FRDAP - $103,956/ FDOT - $72,195/ City - $1,258,116 | G0053 | Structural | 2013 | North Indian River Lagoon | 28.61416 | -80.80638 | 2006 | TN 90% TA and TP 50% TA | yes | 110.4329 | 591.7736
18418 | City of Titusville | North IRL | A | IR1-5 | 0.35 | 0.47 | 0.058845 | 10.0537 | 1.3934 | 0.59161 | 0.081997 | 1410 | Retail Sales and Services | TV-06 | Spaceview Park | 110.6536 | City of Titusville | DEP/ SJRWMD/ FCT/ Florida Recreation Development Assistance Program (FRDAP)/ FDOT | Spaceview Park | Alum treatment. | Alum Injection Systems | Completed | 2007 | 1.153 | 378 | A | 111 | $2,727,394 | $15,000 | DEP/ SJRWMD/ FCT/ FRDAP/ FDOT/ City | DEP - $981,151/ SJRWMD - $83,600/ FCT - $228,375/ FRDAP - $103,956/ FDOT - $72,195/ City - $1,258,116 | G0053 | Structural | 2013 | North Indian River Lagoon | 28.61416 | -80.80638 | 2006 | TN 90% TA and TP 50% TA | yes | 63.2803 | 238.1382
18419 | City of Titusville | North IRL | A | IR1-5 | 0.35 | 0.47 | 0.007412 | 10.0537 | 1.3934 | 0.074518 | 0.010328 | 1430 | Professional Services | TV-06 | Spaceview Park | 110.6536 | City of Titusville | DEP/ SJRWMD/ FCT/ Florida Recreation Development Assistance Program (FRDAP)/ FDOT | Spaceview Park | Alum treatment. | Alum Injection Systems | Completed | 2007 | 1.153 | 378 | A | 111 | $2,727,394 | $15,000 | DEP/ SJRWMD/ FCT/ FRDAP/ FDOT/ City | DEP - $981,151/ SJRWMD - $83,600/ FCT - $228,375/ FRDAP - $103,956/ FDOT - $72,195/ City - $1,258,116 | G0053 | Structural | 2013 | North Indian River Lagoon | 28.61416 | -80.80638 | 2006 | TN 90% TA and TP 50% TA | yes | 32.7831 | 29.9953
18420 | City of Titusville | North IRL | A | IR1-5 | 0.35 | 0.47 | 0.036198 | 10.0537 | 1.3934 | 0.36393 | 0.05044 | 1410 | Retail Sales and Services | TV-06 | Spaceview Park | 110.6536 | City of Titusville | DEP/ SJRWMD/ FCT/ Florida Recreation Development Assistance Program (FRDAP)/ FDOT | Spaceview Park | Alum treatment. | Alum Injection Systems | Completed | 2007 | 1.153 | 378 | A | 111 | $2,727,394 | $15,000 | DEP/ SJRWMD/ FCT/ FRDAP/ FDOT/ City | DEP - $981,151/ SJRWMD - $83,600/ FCT - $228,375/ FRDAP - $103,956/ FDOT - $72,195/ City - $1,258,116 | G0053 | Structural | 2013 | North Indian River Lagoon | 28.61416 | -80.80638 | 2006 | TN 90% TA and TP 50% TA | yes | 48.459 | 146.4896
18421 | City of Titusville | North IRL | A | IR1-5 | 0.35 | 0.47 | 0.061933 | 10.0537 | 1.3934 | 0.62265 | 0.086299 | 1560 | Other Heavy Industrial | TV-06 | Spaceview Park | 110.6536 | City of Titusville | DEP/ SJRWMD/ FCT/ Florida Recreation Development Assistance Program (FRDAP)/ FDOT | Spaceview Park | Alum treatment. | Alum Injection Systems | Completed | 2007 | 1.153 | 378 | A | 111 | $2,727,394 | $15,000 | DEP/ SJRWMD/ FCT/ FRDAP/ FDOT/ City | DEP - $981,151/ SJRWMD - $83,600/ FCT - $228,375/ FRDAP - $103,956/ FDOT - $72,195/ City - $1,258,116 | G0053 | Structural | 2013 | North Indian River Lagoon | 28.61416 | -80.80638 | 2006 | TN 90% TA and TP 50% TA | yes | 77.6869 | 250.6326
18422 | City of Titusville | North IRL | A | IR1-5 | 0.35 | 0.47 | 0.073555 | 8.6651 | 1.2366 | 0.63736 | 0.090955 | 1400 | Commercial and Services | TV-06 | Spaceview Park | 110.6536 | City of Titusville | DEP/ SJRWMD/ FCT/ Florida Recreation Development Assistance Program (FRDAP)/ FDOT | Spaceview Park | Alum treatment. | Alum Injection Systems | Completed | 2007 | 1.153 | 378 | A | 111 | $2,727,394 | $15,000 | DEP/ SJRWMD/ FCT/ FRDAP/ FDOT/ City | DEP - $981,151/ SJRWMD - $83,600/ FCT - $228,375/ FRDAP - $103,956/ FDOT - $72,195/ City - $1,258,116 | G0053 | Structural | 2013 | North Indian River Lagoon | 28.61416 | -80.80638 | 2006 | TN 90% TA and TP 50% TA | yes | 111.5242 | 297.6656
18423 | City of Titusville | North IRL | A | IR1-5 | 0.35 | 0.47 | 0.0033814 | 8.6651 | 1.2366 | 0.0293 | 0.0041814 | 1562 | Prestressed concrete plants | TV-06 | Spaceview Park | 110.6536 | City of Titusville | DEP/ SJRWMD/ FCT/ Florida Recreation Development Assistance Program (FRDAP)/ FDOT | Spaceview Park | Alum treatment. | Alum Injection Systems | Completed | 2007 | 1.153 | 378 | A | 111 | $2,727,394 | $15,000 | DEP/ SJRWMD/ FCT/ FRDAP/ FDOT/ City | DEP - $981,151/ SJRWMD - $83,600/ FCT - $228,375/ FRDAP - $103,956/ FDOT - $72,195/ City - $1,258,116 | G0053 | Structural | 2013 | North Indian River Lagoon | 28.61416 | -80.80638 | 2006 | TN 90% TA and TP 50% TA | yes | 57.0898 | 13.6842
18424 | City of Titusville | North IRL | A | IR1-5 | 0.35 | 0.47 | 0.54083 | 8.6651 | 1.2366 | 4.6863 | 0.66876 | 1560 | Other Heavy Industrial | TV-06 | Spaceview Park | 110.6536 | City of Titusville | DEP/ SJRWMD/ FCT/ Florida Recreation Development Assistance Program (FRDAP)/ FDOT | Spaceview Park | Alum treatment. | Alum Injection Systems | Completed | 2007 | 1.153 | 378 | A | 111 | $2,727,394 | $15,000 | DEP/ SJRWMD/ FCT/ FRDAP/ FDOT/ City | DEP - $981,151/ SJRWMD - $83,600/ FCT - $228,375/ FRDAP - $103,956/ FDOT - $72,195/ City - $1,258,116 | G0053 | Structural | 2013 | North Indian River Lagoon | 28.61416 | -80.80638 | 2006 | TN 90% TA and TP 50% TA | yes | 187.6333 | 2188.6502
18425 | City of Titusville | North IRL | A | IR1-5 | 0.35 | 0.47 | 0.021249 | 12.271 | 1.6206 | 0.26074 | 0.034435 | 1410 | Retail Sales and Services | TV-06 | Spaceview Park | 110.6536 | City of Titusville | DEP/ SJRWMD/ FCT/ Florida Recreation Development Assistance Program (FRDAP)/ FDOT | Spaceview Park | Alum treatment. | Alum Injection Systems | Completed | 2007 | 1.153 | 378 | A | 111 | $2,727,394 | $15,000 | DEP/ SJRWMD/ FCT/ FRDAP/ FDOT/ City | DEP - $981,151/ SJRWMD - $83,600/ FCT - $228,375/ FRDAP - $103,956/ FDOT - $72,195/ City - $1,258,116 | G0053 | Structural | 2013 | North Indian River Lagoon | 28.61416 | -80.80638 | 2006 | TN 90% TA and TP 50% TA | yes | 38.4041 | 85.9899
18426 | City of Titusville | North IRL | A | IR1-5 | 0.35 | 0.47 | 0.19353 | 12.271 | 1.6206 | 2.3748 | 0.31364 | 1450 | Tourist Services | TV-06 | Spaceview Park | 110.6536 | City of Titusville | DEP/ SJRWMD/ FCT/ Florida Recreation Development Assistance Program (FRDAP)/ FDOT | Spaceview Park | Alum treatment. | Alum Injection Systems | Completed | 2007 | 1.153 | 378 | A | 111 | $2,727,394 | $15,000 | DEP/ SJRWMD/ FCT/ FRDAP/ FDOT/ City | DEP - $981,151/ SJRWMD - $83,600/ FCT - $228,375/ FRDAP - $103,956/ FDOT - $72,195/ City - $1,258,116 | G0053 | Structural | 2013 | North Indian River Lagoon | 28.61416 | -80.80638 | 2006 | TN 90% TA and TP 50% TA | yes | 131.3181 | 783.2026
18427 | City of Titusville | North IRL | A | IR1-5 | 0.35 | 0.47 | 1.8231e-06 | 11.8721 | 1.7138 | 2.1644e-05 | 3.1245e-06 | 1300 | Residential, High Density | TV-06 | Spaceview Park | 110.6536 | City of Titusville | DEP/ SJRWMD/ FCT/ Florida Recreation Development Assistance Program (FRDAP)/ FDOT | Spaceview Park | Alum treatment. | Alum Injection Systems | Completed | 2007 | 1.153 | 378 | A | 111 | $2,727,394 | $15,000 | DEP/ SJRWMD/ FCT/ FRDAP/ FDOT/ City | DEP - $981,151/ SJRWMD - $83,600/ FCT - $228,375/ FRDAP - $103,956/ FDOT - $72,195/ City - $1,258,116 | G0053 | Structural | 2013 | North Indian River Lagoon | 28.61416 | -80.80638 | 2006 | TN 90% TA and TP 50% TA | yes | 0.66048 | 0.0073778
18428 | City of Titusville | North IRL | A | IR1-5 | 0.35 | 0.47 | 1.0781e-05 | 11.8721 | 1.7138 | 0.00012799 | 1.8477e-05 | 1400 | Commercial and Services | TV-06 | Spaceview Park | 110.6536 | City of Titusville | DEP/ SJRWMD/ FCT/ Florida Recreation Development Assistance Program (FRDAP)/ FDOT | Spaceview Park | Alum treatment. | Alum Injection Systems | Completed | 2007 | 1.153 | 378 | A | 111 | $2,727,394 | $15,000 | DEP/ SJRWMD/ FCT/ FRDAP/ FDOT/ City | DEP - $981,151/ SJRWMD - $83,600/ FCT - $228,375/ FRDAP - $103,956/ FDOT - $72,195/ City - $1,258,116 | G0053 | Structural | 2013 | North Indian River Lagoon | 28.61416 | -80.80638 | 2006 | TN 90% TA and TP 50% TA | yes | 1.1738 | 0.04363
18429 | City of Titusville | North IRL | A | IR1-5 | 0.35 | 0.47 | 0.015658 | 11.8721 | 1.7138 | 0.1859 | 0.026836 | 1420 | Wholesale Sales and Services <Excluding warehouses associated with industrial use> | TV-06 | Spaceview Park | 110.6536 | City of Titusville | DEP/ SJRWMD/ FCT/ Florida Recreation Development Assistance Program (FRDAP)/ FDOT | Spaceview Park | Alum treatment. | Alum Injection Systems | Completed | 2007 | 1.153 | 378 | A | 111 | $2,727,394 | $15,000 | DEP/ SJRWMD/ FCT/ FRDAP/ FDOT/ City | DEP - $981,151/ SJRWMD - $83,600/ FCT - $228,375/ FRDAP - $103,956/ FDOT - $72,195/ City - $1,258,116 | G0053 | Structural | 2013 | North Indian River Lagoon | 28.61416 | -80.80638 | 2006 | TN 90% TA and TP 50% TA | yes | 68.1588 | 63.3675
18430 | City of Titusville | North IRL | A | IR1-5 | 0.35 | 0.47 | 0.035723 | 11.9238 | 1.579 | 0.42595 | 0.056405 | 1410 | Retail Sales and Services | TV-06 | Spaceview Park | 110.6536 | City of Titusville | DEP/ SJRWMD/ FCT/ Florida Recreation Development Assistance Program (FRDAP)/ FDOT | Spaceview Park | Alum treatment. | Alum Injection Systems | Completed | 2007 | 1.153 | 378 | A | 111 | $2,727,394 | $15,000 | DEP/ SJRWMD/ FCT/ FRDAP/ FDOT/ City | DEP - $981,151/ SJRWMD - $83,600/ FCT - $228,375/ FRDAP - $103,956/ FDOT - $72,195/ City - $1,258,116 | G0053 | Structural | 2013 | North Indian River Lagoon | 28.61416 | -80.80638 | 2006 | TN 90% TA and TP 50% TA | yes | 52.8761 | 144.5645
18431 | City of Titusville | North IRL | A | IR1-5 | 0.35 | 0.47 | 0.072972 | 11.9238 | 1.579 | 0.8701 | 0.11522 | 1410 | Retail Sales and Services | TV-06 | Spaceview Park | 110.6536 | City of Titusville | DEP/ SJRWMD/ FCT/ Florida Recreation Development Assistance Program (FRDAP)/ FDOT | Spaceview Park | Alum treatment. | Alum Injection Systems | Completed | 2007 | 1.153 | 378 | A | 111 | $2,727,394 | $15,000 | DEP/ SJRWMD/ FCT/ FRDAP/ FDOT/ City | DEP - $981,151/ SJRWMD - $83,600/ FCT - $228,375/ FRDAP - $103,956/ FDOT - $72,195/ City - $1,258,116 | G0053 | Structural | 2013 | North Indian River Lagoon | 28.61416 | -80.80638 | 2006 | TN 90% TA and TP 50% TA | yes | 91.9085 | 295.3079
18432 | City of Titusville | North IRL | A | IR1-5 | 0.35 | 0.47 | 0.06185 | 11.9238 | 1.579 | 0.73748 | 0.097659 | 1410 | Retail Sales and Services | TV-06 | Spaceview Park | 110.6536 | City of Titusville | DEP/ SJRWMD/ FCT/ Florida Recreation Development Assistance Program (FRDAP)/ FDOT | Spaceview Park | Alum treatment. | Alum Injection Systems | Completed | 2007 | 1.153 | 378 | A | 111 | $2,727,394 | $15,000 | DEP/ SJRWMD/ FCT/ FRDAP/ FDOT/ City | DEP - $981,151/ SJRWMD - $83,600/ FCT - $228,375/ FRDAP - $103,956/ FDOT - $72,195/ City - $1,258,116 | G0053 | Structural | 2013 | North Indian River Lagoon | 28.61416 | -80.80638 | 2006 | TN 90% TA and TP 50% TA | yes | 95.505 | 250.2977
18433 | City of Titusville | North IRL | A | IR1-5 | 0.35 | 0.47 | 0.0005805 | 11.9238 | 1.579 | 0.0069217 | 0.00091659 | 1450 | Tourist Services | TV-06 | Spaceview Park | 110.6536 | City of Titusville | DEP/ SJRWMD/ FCT/ Florida Recreation Development Assistance Program (FRDAP)/ FDOT | Spaceview Park | Alum treatment. | Alum Injection Systems | Completed | 2007 | 1.153 | 378 | A | 111 | $2,727,394 | $15,000 | DEP/ SJRWMD/ FCT/ FRDAP/ FDOT/ City | DEP - $981,151/ SJRWMD - $83,600/ FCT - $228,375/ FRDAP - $103,956/ FDOT - $72,195/ City - $1,258,116 | G0053 | Structural | 2013 | North Indian River Lagoon | 28.61416 | -80.80638 | 2006 | TN 90% TA and TP 50% TA | yes | 32.9711 | 2.3492
18434 | City of Titusville | North IRL | A | IR1-5 | 0.35 | 0.47 | 0.112 | 11.9238 | 1.579 | 1.3355 | 0.17685 | 1410 | Retail Sales and Services | TV-06 | Spaceview Park | 110.6536 | City of Titusville | DEP/ SJRWMD/ FCT/ Florida Recreation Development Assistance Program (FRDAP)/ FDOT | Spaceview Park | Alum treatment. | Alum Injection Systems | Completed | 2007 | 1.153 | 378 | A | 111 | $2,727,394 | $15,000 | DEP/ SJRWMD/ FCT/ FRDAP/ FDOT/ City | DEP - $981,151/ SJRWMD - $83,600/ FCT - $228,375/ FRDAP - $103,956/ FDOT - $72,195/ City - $1,258,116 | G0053 | Structural | 2013 | North Indian River Lagoon | 28.61416 | -80.80638 | 2006 | TN 90% TA and TP 50% TA | yes | 103.8866 | 453.2596
18435 | FDOT District 5 | North IRL | A | IR1-5 | 0.35 | 0.47 | 0.26868 | 12.3366 | 1.6293 | 3.3146 | 0.43777 | 1400 | Commercial and Services | TV-06 | Spaceview Park | 110.6536 | City of Titusville | DEP/ SJRWMD/ FCT/ Florida Recreation Development Assistance Program (FRDAP)/ FDOT | Spaceview Park | Alum treatment. | Alum Injection Systems | Completed | 2007 | 1.153 | 378 | A | 111 | $2,727,394 | $15,000 | DEP/ SJRWMD/ FCT/ FRDAP/ FDOT/ City | DEP - $981,151/ SJRWMD - $83,600/ FCT - $228,375/ FRDAP - $103,956/ FDOT - $72,195/ City - $1,258,116 | G0053 | Structural | 2013 | North Indian River Lagoon | 28.61416 | -80.80638 | 2006 | TN 90% TA and TP 50% TA | yes | 148.6452 | 1087.322
18436 | FDOT District 5 | North IRL | A | IR1-5 | 0.35 | 0.47 | 0.00037643 | 12.3366 | 1.6293 | 0.0046438 | 0.00061331 | 1430 | Professional Services | TV-06 | Spaceview Park | 110.6536 | City of Titusville | DEP/ SJRWMD/ FCT/ Florida Recreation Development Assistance Program (FRDAP)/ FDOT | Spaceview Park | Alum treatment. | Alum Injection Systems | Completed | 2007 | 1.153 | 378 | A | 111 | $2,727,394 | $15,000 | DEP/ SJRWMD/ FCT/ FRDAP/ FDOT/ City | DEP - $981,151/ SJRWMD - $83,600/ FCT - $228,375/ FRDAP - $103,956/ FDOT - $72,195/ City - $1,258,116 | G0053 | Structural | 2013 | North Indian River Lagoon | 28.61416 | -80.80638 | 2006 | TN 90% TA and TP 50% TA | yes | 12.0627 | 1.5234
18437 | FDOT District 5 | North IRL | A | IR1-5 | 0.35 | 0.47 | 2.5201e-05 | 12.3366 | 1.6293 | 0.00031089 | 4.106e-05 | 1410 | Retail Sales and Services | TV-06 | Spaceview Park | 110.6536 | City of Titusville | DEP/ SJRWMD/ FCT/ Florida Recreation Development Assistance Program (FRDAP)/ FDOT | Spaceview Park | Alum treatment. | Alum Injection Systems | Completed | 2007 | 1.153 | 378 | A | 111 | $2,727,394 | $15,000 | DEP/ SJRWMD/ FCT/ FRDAP/ FDOT/ City | DEP - $981,151/ SJRWMD - $83,600/ FCT - $228,375/ FRDAP - $103,956/ FDOT - $72,195/ City - $1,258,116 | G0053 | Structural | 2013 | North Indian River Lagoon | 28.61416 | -80.80638 | 2006 | TN 90% TA and TP 50% TA | yes | 32.6043 | 0.10199
18438 | FDOT District 5 | North IRL | A | IR1-5 | 0.35 | 0.47 | 0.0017112 | 12.3366 | 1.6293 | 0.021111 | 0.0027881 | 1410 | Retail Sales and Services | TV-06 | Spaceview Park | 110.6536 | City of Titusville | DEP/ SJRWMD/ FCT/ Florida Recreation Development Assistance Program (FRDAP)/ FDOT | Spaceview Park | Alum treatment. | Alum Injection Systems | Completed | 2007 | 1.153 | 378 | A | 111 | $2,727,394 | $15,000 | DEP/ SJRWMD/ FCT/ FRDAP/ FDOT/ City | DEP - $981,151/ SJRWMD - $83,600/ FCT - $228,375/ FRDAP - $103,956/ FDOT - $72,195/ City - $1,258,116 | G0053 | Structural | 2013 | North Indian River Lagoon | 28.61416 | -80.80638 | 2006 | TN 90% TA and TP 50% TA | yes | 72.692 | 6.9251
18439 | FDOT District 5 | North IRL | A | IR1-5 | 0.35 | 0.47 | 0.00057029 | 12.3366 | 1.6293 | 0.0070354 | 0.00092918 | 1430 | Professional Services | TV-06 | Spaceview Park | 110.6536 | City of Titusville | DEP/ SJRWMD/ FCT/ Florida Recreation Development Assistance Program (FRDAP)/ FDOT | Spaceview Park | Alum treatment. | Alum Injection Systems | Completed | 2007 | 1.153 | 378 | A | 111 | $2,727,394 | $15,000 | DEP/ SJRWMD/ FCT/ FRDAP/ FDOT/ City | DEP - $981,151/ SJRWMD - $83,600/ FCT - $228,375/ FRDAP - $103,956/ FDOT - $72,195/ City - $1,258,116 | G0053 | Structural | 2013 | North Indian River Lagoon | 28.61416 | -80.80638 | 2006 | TN 90% TA and TP 50% TA | yes | 24.6012 | 2.3079
18440 | FDOT District 5 | North IRL | A | IR1-5 | 0.35 | 0.47 | 0.21732 | 12.2546 | 1.6186 | 2.6632 | 0.35177 | 1400 | Commercial and Services | TV-06 | Spaceview Park | 110.6536 | City of Titusville | DEP/ SJRWMD/ FCT/ Florida Recreation Development Assistance Program (FRDAP)/ FDOT | Spaceview Park | Alum treatment. | Alum Injection Systems | Completed | 2007 | 1.153 | 378 | A | 111 | $2,727,394 | $15,000 | DEP/ SJRWMD/ FCT/ FRDAP/ FDOT/ City | DEP - $981,151/ SJRWMD - $83,600/ FCT - $228,375/ FRDAP - $103,956/ FDOT - $72,195/ City - $1,258,116 | G0053 | Structural | 2013 | North Indian River Lagoon | 28.61416 | -80.80638 | 2006 | TN 90% TA and TP 50% TA | yes | 133.9703 | 879.4731
18441 | FDOT District 5 | North IRL | A | IR1-5 | 0.35 | 0.47 | 0.0019915 | 12.2546 | 1.6186 | 0.024405 | 0.0032235 | 1410 | Retail Sales and Services | TV-06 | Spaceview Park | 110.6536 | City of Titusville | DEP/ SJRWMD/ FCT/ Florida Recreation Development Assistance Program (FRDAP)/ FDOT | Spaceview Park | Alum treatment. | Alum Injection Systems | Completed | 2007 | 1.153 | 378 | A | 111 | $2,727,394 | $15,000 | DEP/ SJRWMD/ FCT/ FRDAP/ FDOT/ City | DEP - $981,151/ SJRWMD - $83,600/ FCT - $228,375/ FRDAP - $103,956/ FDOT - $72,195/ City - $1,258,116 | G0053 | Structural | 2013 | North Indian River Lagoon | 28.61416 | -80.80638 | 2006 | TN 90% TA and TP 50% TA | yes | 32.3372 | 8.0593
18442 | FDOT District 5 | North IRL | A | IR1-5 | 0.35 | 0.47 | 0.00029215 | 8.721 | 1.1685 | 0.0025478 | 0.00034137 | 1700 | Institutional (Educational,religious,health and military facilities) | TV-06 | Spaceview Park | 110.6536 | City of Titusville | DEP/ SJRWMD/ FCT/ Florida Recreation Development Assistance Program (FRDAP)/ FDOT | Spaceview Park | Alum treatment. | Alum Injection Systems | Completed | 2007 | 1.153 | 378 | A | 111 | $2,727,394 | $15,000 | DEP/ SJRWMD/ FCT/ FRDAP/ FDOT/ City | DEP - $981,151/ SJRWMD - $83,600/ FCT - $228,375/ FRDAP - $103,956/ FDOT - $72,195/ City - $1,258,116 | G0053 | Structural | 2013 | North Indian River Lagoon | 28.61416 | -80.80638 | 2006 | TN 90% TA and TP 50% TA | yes | 5.4524 | 1.1823
18443 | FDOT District 5 | North IRL | A | IR1-5 | 0.35 | 0.47 | 0.20725 | 11.4823 | 1.5353 | 2.3797 | 0.31819 | 1400 | Commercial and Services | TV-06 | Spaceview Park | 110.6536 | City of Titusville | DEP/ SJRWMD/ FCT/ Florida Recreation Development Assistance Program (FRDAP)/ FDOT | Spaceview Park | Alum treatment. | Alum Injection Systems | Completed | 2007 | 1.153 | 378 | A | 111 | $2,727,394 | $15,000 | DEP/ SJRWMD/ FCT/ FRDAP/ FDOT/ City | DEP - $981,151/ SJRWMD - $83,600/ FCT - $228,375/ FRDAP - $103,956/ FDOT - $72,195/ City - $1,258,116 | G0053 | Structural | 2013 | North Indian River Lagoon | 28.61416 | -80.80638 | 2006 | TN 90% TA and TP 50% TA | yes | 133.8651 | 838.6951
18444 | FDOT District 5 | North IRL | A | IR1-5 | 0.35 | 0.47 | 4.1812e-05 | 11.4823 | 1.5353 | 0.0004801 | 6.4196e-05 | 1560 | Other Heavy Industrial | TV-06 | Spaceview Park | 110.6536 | City of Titusville | DEP/ SJRWMD/ FCT/ Florida Recreation Development Assistance Program (FRDAP)/ FDOT | Spaceview Park | Alum treatment. | Alum Injection Systems | Completed | 2007 | 1.153 | 378 | A | 111 | $2,727,394 | $15,000 | DEP/ SJRWMD/ FCT/ FRDAP/ FDOT/ City | DEP - $981,151/ SJRWMD - $83,600/ FCT - $228,375/ FRDAP - $103,956/ FDOT - $72,195/ City - $1,258,116 | G0053 | Structural | 2013 | North Indian River Lagoon | 28.61416 | -80.80638 | 2006 | TN 90% TA and TP 50% TA | yes | 34.8521 | 0.16921
18445 | FDOT District 5 | North IRL | A | IR1-5 | 0.35 | 0.47 | 0.051772 | 10.435 | 1.4289 | 0.54024 | 0.073977 | 1200 | Residential, Medium Density-Two-five dwellingunits per acre | TV-06 | Spaceview Park | 110.6536 | City of Titusville | DEP/ SJRWMD/ FCT/ Florida Recreation Development Assistance Program (FRDAP)/ FDOT | Spaceview Park | Alum treatment. | Alum Injection Systems | Completed | 2007 | 1.153 | 378 | A | 111 | $2,727,394 | $15,000 | DEP/ SJRWMD/ FCT/ FRDAP/ FDOT/ City | DEP - $981,151/ SJRWMD - $83,600/ FCT - $228,375/ FRDAP - $103,956/ FDOT - $72,195/ City - $1,258,116 | G0053 | Structural | 2013 | North Indian River Lagoon | 28.61416 | -80.80638 | 2006 | TN 90% TA and TP 50% TA | yes | 108.34 | 209.5135
18446 | FDOT District 5 | North IRL | A | IR1-5 | 0.35 | 0.47 | 0.20284 | 10.435 | 1.4289 | 2.1166 | 0.28984 | 8140 | Roads and Highways | TV-06 | Spaceview Park | 110.6536 | City of Titusville | DEP/ SJRWMD/ FCT/ Florida Recreation Development Assistance Program (FRDAP)/ FDOT | Spaceview Park | Alum treatment. | Alum Injection Systems | Completed | 2007 | 1.153 | 378 | A | 111 | $2,727,394 | $15,000 | DEP/ SJRWMD/ FCT/ FRDAP/ FDOT/ City | DEP - $981,151/ SJRWMD - $83,600/ FCT - $228,375/ FRDAP - $103,956/ FDOT - $72,195/ City - $1,258,116 | G0053 | Structural | 2013 | North Indian River Lagoon | 28.61416 | -80.80638 | 2006 | TN 90% TA and TP 50% TA | yes | 132.8891 | 820.8579
18447 | FDOT District 5 | North IRL | A | IR1-5 | 0.35 | 0.47 | 2.6506e-05 | 10.435 | 1.4289 | 0.00027659 | 3.7875e-05 | 1430 | Professional Services | TV-06 | Spaceview Park | 110.6536 | City of Titusville | DEP/ SJRWMD/ FCT/ Florida Recreation Development Assistance Program (FRDAP)/ FDOT | Spaceview Park | Alum treatment. | Alum Injection Systems | Completed | 2007 | 1.153 | 378 | A | 111 | $2,727,394 | $15,000 | DEP/ SJRWMD/ FCT/ FRDAP/ FDOT/ City | DEP - $981,151/ SJRWMD - $83,600/ FCT - $228,375/ FRDAP - $103,956/ FDOT - $72,195/ City - $1,258,116 | G0053 | Structural | 2013 | North Indian River Lagoon | 28.61416 | -80.80638 | 2006 | TN 90% TA and TP 50% TA | yes | 6.2934 | 0.10727
18448 | FDOT District 5 | North IRL | A | IR1-5 | 0.35 | 0.47 | 2.5381e-05 | 10.435 | 1.4289 | 0.00026485 | 3.6267e-05 | 1430 | Professional Services | TV-06 | Spaceview Park | 110.6536 | City of Titusville | DEP/ SJRWMD/ FCT/ Florida Recreation Development Assistance Program (FRDAP)/ FDOT | Spaceview Park | Alum treatment. | Alum Injection Systems | Completed | 2007 | 1.153 | 378 | A | 111 | $2,727,394 | $15,000 | DEP/ SJRWMD/ FCT/ FRDAP/ FDOT/ City | DEP - $981,151/ SJRWMD - $83,600/ FCT - $228,375/ FRDAP - $103,956/ FDOT - $72,195/ City - $1,258,116 | G0053 | Structural | 2013 | North Indian River Lagoon | 28.61416 | -80.80638 | 2006 | TN 90% TA and TP 50% TA | yes | 14.5124 | 0.10271
18449 | FDOT District 5 | North IRL | A | IR1-5 | 0.35 | 0.47 | 0.013296 | 10.1241 | 1.7839 | 0.13461 | 0.023719 | 1300 | Residential, High Density | TV-06 | Spaceview Park | 110.6536 | City of Titusville | DEP/ SJRWMD/ FCT/ Florida Recreation Development Assistance Program (FRDAP)/ FDOT | Spaceview Park | Alum treatment. | Alum Injection Systems | Completed | 2007 | 1.153 | 378 | A | 111 | $2,727,394 | $15,000 | DEP/ SJRWMD/ FCT/ FRDAP/ FDOT/ City | DEP - $981,151/ SJRWMD - $83,600/ FCT - $228,375/ FRDAP - $103,956/ FDOT - $72,195/ City - $1,258,116 | G0053 | Structural | 2013 | North Indian River Lagoon | 28.61416 | -80.80638 | 2006 | TN 90% TA and TP 50% TA | yes | 61.5183 | 53.8075
18450 | FDOT District 5 | North IRL | A | IR1-5 | 0.35 | 0.47 | 0.076698 | 10.1241 | 1.7839 | 0.7765 | 0.13682 | 1860 | Community Recreational Facilities | TV-06 | Spaceview Park | 110.6536 | City of Titusville | DEP/ SJRWMD/ FCT/ Florida Recreation Development Assistance Program (FRDAP)/ FDOT | Spaceview Park | Alum treatment. | Alum Injection Systems | Completed | 2007 | 1.153 | 378 | A | 111 | $2,727,394 | $15,000 | DEP/ SJRWMD/ FCT/ FRDAP/ FDOT/ City | DEP - $981,151/ SJRWMD - $83,600/ FCT - $228,375/ FRDAP - $103,956/ FDOT - $72,195/ City - $1,258,116 | G0053 | Structural | 2013 | North Indian River Lagoon | 28.61416 | -80.80638 | 2006 | TN 90% TA and TP 50% TA | yes | 83.911 | 310.3845
18451 | FDOT District 5 | North IRL | A | IR1-5 | 0.35 | 0.47 | 0.048232 | 10.1241 | 1.7839 | 0.48831 | 0.086043 | 1860 | Community Recreational Facilities | TV-06 | Spaceview Park | 110.6536 | City of Titusville | DEP/ SJRWMD/ FCT/ Florida Recreation Development Assistance Program (FRDAP)/ FDOT | Spaceview Park | Alum treatment. | Alum Injection Systems | Completed | 2007 | 1.153 | 378 | A | 111 | $2,727,394 | $15,000 | DEP/ SJRWMD/ FCT/ FRDAP/ FDOT/ City | DEP - $981,151/ SJRWMD - $83,600/ FCT - $228,375/ FRDAP - $103,956/ FDOT - $72,195/ City - $1,258,116 | G0053 | Structural | 2013 | North Indian River Lagoon | 28.61416 | -80.80638 | 2006 | TN 90% TA and TP 50% TA | yes | 72.3784 | 195.1898
18452 | FDOT District 5 | North IRL | A | IR1-5 | 0.35 | 0.47 | 0.0014034 | 12.3172 | 1.6267 | 0.017286 | 0.0022829 | 1400 | Commercial and Services | TV-06 | Spaceview Park | 110.6536 | City of Titusville | DEP/ SJRWMD/ FCT/ Florida Recreation Development Assistance Program (FRDAP)/ FDOT | Spaceview Park | Alum treatment. | Alum Injection Systems | Completed | 2007 | 1.153 | 378 | A | 111 | $2,727,394 | $15,000 | DEP/ SJRWMD/ FCT/ FRDAP/ FDOT/ City | DEP - $981,151/ SJRWMD - $83,600/ FCT - $228,375/ FRDAP - $103,956/ FDOT - $72,195/ City - $1,258,116 | G0053 | Structural | 2013 | North Indian River Lagoon | 28.61416 | -80.80638 | 2006 | TN 90% TA and TP 50% TA | yes | 13.3434 | 5.6793
18453 | FDOT District 5 | North IRL | A | IR1-5 | 0.35 | 0.47 | 0.013943 | 12.194 | 2.1038 | 0.17003 | 0.029334 | 1400 | Commercial and Services | TV-06 | Spaceview Park | 110.6536 | City of Titusville | DEP/ SJRWMD/ FCT/ Florida Recreation Development Assistance Program (FRDAP)/ FDOT | Spaceview Park | Alum treatment. | Alum Injection Systems | Completed | 2007 | 1.153 | 378 | A | 111 | $2,727,394 | $15,000 | DEP/ SJRWMD/ FCT/ FRDAP/ FDOT/ City | DEP - $981,151/ SJRWMD - $83,600/ FCT - $228,375/ FRDAP - $103,956/ FDOT - $72,195/ City - $1,258,116 | G0053 | Structural | 2013 | North Indian River Lagoon | 28.61416 | -80.80638 | 2006 | TN 90% TA and TP 50% TA | yes | 36.5123 | 56.427
18454 | FDOT District 5 | North IRL | A | IR1-5 | 0.35 | 0.47 | 0.00083043 | 12.194 | 2.1038 | 0.010126 | 0.0017471 | 8140 | Roads and Highways | TV-06 | Spaceview Park | 110.6536 | City of Titusville | DEP/ SJRWMD/ FCT/ Florida Recreation Development Assistance Program (FRDAP)/ FDOT | Spaceview Park | Alum treatment. | Alum Injection Systems | Completed | 2007 | 1.153 | 378 | A | 111 | $2,727,394 | $15,000 | DEP/ SJRWMD/ FCT/ FRDAP/ FDOT/ City | DEP - $981,151/ SJRWMD - $83,600/ FCT - $228,375/ FRDAP - $103,956/ FDOT - $72,195/ City - $1,258,116 | G0053 | Structural | 2013 | North Indian River Lagoon | 28.61416 | -80.80638 | 2006 | TN 90% TA and TP 50% TA | yes | 27.6218 | 3.3606
18455 | FDOT District 5 | North IRL | A | IR1-5 | 0.35 | 0.47 | 0.0027362 | 12.194 | 2.1038 | 0.033365 | 0.0057565 | 1430 | Professional Services | TV-06 | Spaceview Park | 110.6536 | City of Titusville | DEP/ SJRWMD/ FCT/ Florida Recreation Development Assistance Program (FRDAP)/ FDOT | Spaceview Park | Alum treatment. | Alum Injection Systems | Completed | 2007 | 1.153 | 378 | A | 111 | $2,727,394 | $15,000 | DEP/ SJRWMD/ FCT/ FRDAP/ FDOT/ City | DEP - $981,151/ SJRWMD - $83,600/ FCT - $228,375/ FRDAP - $103,956/ FDOT - $72,195/ City - $1,258,116 | G0053 | Structural | 2013 | North Indian River Lagoon | 28.61416 | -80.80638 | 2006 | TN 90% TA and TP 50% TA | yes | 13.815 | 11.0731
18456 | FDOT District 5 | North IRL | A | IR1-5 | 0.35 | 0.47 | 0.004303 | 12.194 | 2.1038 | 0.05247 | 0.0090526 | 1300 | Residential, High Density | TV-06 | Spaceview Park | 110.6536 | City of Titusville | DEP/ SJRWMD/ FCT/ Florida Recreation Development Assistance Program (FRDAP)/ FDOT | Spaceview Park | Alum treatment. | Alum Injection Systems | Completed | 2007 | 1.153 | 378 | A | 111 | $2,727,394 | $15,000 | DEP/ SJRWMD/ FCT/ FRDAP/ FDOT/ City | DEP - $981,151/ SJRWMD - $83,600/ FCT - $228,375/ FRDAP - $103,956/ FDOT - $72,195/ City - $1,258,116 | G0053 | Structural | 2013 | North Indian River Lagoon | 28.61416 | -80.80638 | 2006 | TN 90% TA and TP 50% TA | yes | 16.7259 | 17.4134
18457 | FDOT District 5 | North IRL | A | IR1-5 | 0.35 | 0.47 | 0.33325 | 10.0875 | 1.3394 | 3.3617 | 0.44637 | 1400 | Commercial and Services | TV-06 | Spaceview Park | 110.6536 | City of Titusville | DEP/ SJRWMD/ FCT/ Florida Recreation Development Assistance Program (FRDAP)/ FDOT | Spaceview Park | Alum treatment. | Alum Injection Systems | Completed | 2007 | 1.153 | 378 | A | 111 | $2,727,394 | $15,000 | DEP/ SJRWMD/ FCT/ FRDAP/ FDOT/ City | DEP - $981,151/ SJRWMD - $83,600/ FCT - $228,375/ FRDAP - $103,956/ FDOT - $72,195/ City - $1,258,116 | G0053 | Structural | 2013 | North Indian River Lagoon | 28.61416 | -80.80638 | 2006 | TN 90% TA and TP 50% TA | yes | 200.6047 | 1348.6335
18458 | FDOT District 5 | North IRL | A | IR1-5 | 0.35 | 0.47 | 0.00017799 | 10.0875 | 1.3394 | 0.0017954 | 0.0002384 | 1410 | Retail Sales and Services | TV-06 | Spaceview Park | 110.6536 | City of Titusville | DEP/ SJRWMD/ FCT/ Florida Recreation Development Assistance Program (FRDAP)/ FDOT | Spaceview Park | Alum treatment. | Alum Injection Systems | Completed | 2007 | 1.153 | 378 | A | 111 | $2,727,394 | $15,000 | DEP/ SJRWMD/ FCT/ FRDAP/ FDOT/ City | DEP - $981,151/ SJRWMD - $83,600/ FCT - $228,375/ FRDAP - $103,956/ FDOT - $72,195/ City - $1,258,116 | G0053 | Structural | 2013 | North Indian River Lagoon | 28.61416 | -80.80638 | 2006 | TN 90% TA and TP 50% TA | yes | 6.3961 | 0.72029
18459 | FDOT District 5 | North IRL | A | IR1-5 | 0.35 | 0.47 | 0.0035418 | 10.0875 | 1.3394 | 0.035728 | 0.0047439 | 1410 | Retail Sales and Services | TV-06 | Spaceview Park | 110.6536 | City of Titusville | DEP/ SJRWMD/ FCT/ Florida Recreation Development Assistance Program (FRDAP)/ FDOT | Spaceview Park | Alum treatment. | Alum Injection Systems | Completed | 2007 | 1.153 | 378 | A | 111 | $2,727,394 | $15,000 | DEP/ SJRWMD/ FCT/ FRDAP/ FDOT/ City | DEP - $981,151/ SJRWMD - $83,600/ FCT - $228,375/ FRDAP - $103,956/ FDOT - $72,195/ City - $1,258,116 | G0053 | Structural | 2013 | North Indian River Lagoon | 28.61416 | -80.80638 | 2006 | TN 90% TA and TP 50% TA | yes | 55.3345 | 14.333
18460 | FDOT District 5 | North IRL | A | IR1-5 | 0.35 | 0.47 | 0.12218 | 10.5002 | 1.4053 | 1.2829 | 0.1717 | 1400 | Commercial and Services | TV-06 | Spaceview Park | 110.6536 | City of Titusville | DEP/ SJRWMD/ FCT/ Florida Recreation Development Assistance Program (FRDAP)/ FDOT | Spaceview Park | Alum treatment. | Alum Injection Systems | Completed | 2007 | 1.153 | 378 | A | 111 | $2,727,394 | $15,000 | DEP/ SJRWMD/ FCT/ FRDAP/ FDOT/ City | DEP - $981,151/ SJRWMD - $83,600/ FCT - $228,375/ FRDAP - $103,956/ FDOT - $72,195/ City - $1,258,116 | G0053 | Structural | 2013 | North Indian River Lagoon | 28.61416 | -80.80638 | 2006 | TN 90% TA and TP 50% TA | yes | 119.7946 | 494.4502
18461 | FDOT District 5 | North IRL | A | IR1-5 | 0.35 | 0.47 | 0.031121 | 10.5002 | 1.4053 | 0.32678 | 0.043733 | 1700 | Institutional (Educational,religious,health and military facilities) | TV-06 | Spaceview Park | 110.6536 | City of Titusville | DEP/ SJRWMD/ FCT/ Florida Recreation Development Assistance Program (FRDAP)/ FDOT | Spaceview Park | Alum treatment. | Alum Injection Systems | Completed | 2007 | 1.153 | 378 | A | 111 | $2,727,394 | $15,000 | DEP/ SJRWMD/ FCT/ FRDAP/ FDOT/ City | DEP - $981,151/ SJRWMD - $83,600/ FCT - $228,375/ FRDAP - $103,956/ FDOT - $72,195/ City - $1,258,116 | G0053 | Structural | 2013 | North Indian River Lagoon | 28.61416 | -80.80638 | 2006 | TN 90% TA and TP 50% TA | yes | 105.0525 | 125.9428
18462 | FDOT District 5 | North IRL | A | IR1-5 | 0.35 | 0.47 | 0.0064691 | 10.5002 | 1.4053 | 0.067927 | 0.0090908 | 1410 | Retail Sales and Services | TV-06 | Spaceview Park | 110.6536 | City of Titusville | DEP/ SJRWMD/ FCT/ Florida Recreation Development Assistance Program (FRDAP)/ FDOT | Spaceview Park | Alum treatment. | Alum Injection Systems | Completed | 2007 | 1.153 | 378 | A | 111 | $2,727,394 | $15,000 | DEP/ SJRWMD/ FCT/ FRDAP/ FDOT/ City | DEP - $981,151/ SJRWMD - $83,600/ FCT - $228,375/ FRDAP - $103,956/ FDOT - $72,195/ City - $1,258,116 | G0053 | Structural | 2013 | North Indian River Lagoon | 28.61416 | -80.80638 | 2006 | TN 90% TA and TP 50% TA | yes | 100.2105 | 26.1795
18463 | FDOT District 5 | North IRL | A | IR1-5 | 0.35 | 0.47 | 5.5472e-05 | 10.5002 | 1.4053 | 0.00058247 | 7.7954e-05 | 1430 | Professional Services | TV-06 | Spaceview Park | 110.6536 | City of Titusville | DEP/ SJRWMD/ FCT/ Florida Recreation Development Assistance Program (FRDAP)/ FDOT | Spaceview Park | Alum treatment. | Alum Injection Systems | Completed | 2007 | 1.153 | 378 | A | 111 | $2,727,394 | $15,000 | DEP/ SJRWMD/ FCT/ FRDAP/ FDOT/ City | DEP - $981,151/ SJRWMD - $83,600/ FCT - $228,375/ FRDAP - $103,956/ FDOT - $72,195/ City - $1,258,116 | G0053 | Structural | 2013 | North Indian River Lagoon | 28.61416 | -80.80638 | 2006 | TN 90% TA and TP 50% TA | yes | 1.9067 | 0.22449
18464 | FDOT District 5 | North IRL | A | IR1-5 | 0.35 | 0.47 | 0.011257 | 10.7442 | 1.4262 | 0.12095 | 0.016055 | 1400 | Commercial and Services | TV-06 | Spaceview Park | 110.6536 | City of Titusville | DEP/ SJRWMD/ FCT/ Florida Recreation Development Assistance Program (FRDAP)/ FDOT | Spaceview Park | Alum treatment. | Alum Injection Systems | Completed | 2007 | 1.153 | 378 | A | 111 | $2,727,394 | $15,000 | DEP/ SJRWMD/ FCT/ FRDAP/ FDOT/ City | DEP - $981,151/ SJRWMD - $83,600/ FCT - $228,375/ FRDAP - $103,956/ FDOT - $72,195/ City - $1,258,116 | G0053 | Structural | 2013 | North Indian River Lagoon | 28.61416 | -80.80638 | 2006 | TN 90% TA and TP 50% TA | yes | 41.1236 | 45.5555
18465 | FDOT District 5 | North IRL | A | IR1-5 | 0.35 | 0.47 | 0.028453 | 10.7442 | 1.4262 | 0.3057 | 0.040579 | 8140 | Roads and Highways | TV-06 | Spaceview Park | 110.6536 | City of Titusville | DEP/ SJRWMD/ FCT/ Florida Recreation Development Assistance Program (FRDAP)/ FDOT | Spaceview Park | Alum treatment. | Alum Injection Systems | Completed | 2007 | 1.153 | 378 | A | 111 | $2,727,394 | $15,000 | DEP/ SJRWMD/ FCT/ FRDAP/ FDOT/ City | DEP - $981,151/ SJRWMD - $83,600/ FCT - $228,375/ FRDAP - $103,956/ FDOT - $72,195/ City - $1,258,116 | G0053 | Structural | 2013 | North Indian River Lagoon | 28.61416 | -80.80638 | 2006 | TN 90% TA and TP 50% TA | yes | 72.4515 | 115.1437
18466 | FDOT District 5 | North IRL | A | IR1-5 | 0.35 | 0.47 | 0.0092123 | 8.639 | 1.1595 | 0.079585 | 0.010681 | 1400 | Commercial and Services | TV-06 | Spaceview Park | 110.6536 | City of Titusville | DEP/ SJRWMD/ FCT/ Florida Recreation Development Assistance Program (FRDAP)/ FDOT | Spaceview Park | Alum treatment. | Alum Injection Systems | Completed | 2007 | 1.153 | 378 | A | 111 | $2,727,394 | $15,000 | DEP/ SJRWMD/ FCT/ FRDAP/ FDOT/ City | DEP - $981,151/ SJRWMD - $83,600/ FCT - $228,375/ FRDAP - $103,956/ FDOT - $72,195/ City - $1,258,116 | G0053 | Structural | 2013 | North Indian River Lagoon | 28.61416 | -80.80638 | 2006 | TN 90% TA and TP 50% TA | yes | 50.3201 | 37.281
18467 | FDOT District 5 | North IRL | A | IR1-5 | 0.35 | 0.47 | 0.10231 | 8.639 | 1.1595 | 0.88385 | 0.11862 | 1860 | Community Recreational Facilities | TV-06 | Spaceview Park | 110.6536 | City of Titusville | DEP/ SJRWMD/ FCT/ Florida Recreation Development Assistance Program (FRDAP)/ FDOT | Spaceview Park | Alum treatment. | Alum Injection Systems | Completed | 2007 | 1.153 | 378 | A | 111 | $2,727,394 | $15,000 | DEP/ SJRWMD/ FCT/ FRDAP/ FDOT/ City | DEP - $981,151/ SJRWMD - $83,600/ FCT - $228,375/ FRDAP - $103,956/ FDOT - $72,195/ City - $1,258,116 | G0053 | Structural | 2013 | North Indian River Lagoon | 28.61416 | -80.80638 | 2006 | TN 90% TA and TP 50% TA | yes | 115.2646 | 414.0326
18468 | FDOT District 5 | North IRL | A | IR1-5 | 0.35 | 0.47 | 0.021791 | 8.639 | 1.1595 | 0.18825 | 0.025265 | 3100 | Herbaceous Dry Prairie | TV-06 | Spaceview Park | 110.6536 | City of Titusville | DEP/ SJRWMD/ FCT/ Florida Recreation Development Assistance Program (FRDAP)/ FDOT | Spaceview Park | Alum treatment. | Alum Injection Systems | Completed | 2007 | 1.153 | 378 | A | 111 | $2,727,394 | $15,000 | DEP/ SJRWMD/ FCT/ FRDAP/ FDOT/ City | DEP - $981,151/ SJRWMD - $83,600/ FCT - $228,375/ FRDAP - $103,956/ FDOT - $72,195/ City - $1,258,116 | G0053 | Structural | 2013 | North Indian River Lagoon | 28.61416 | -80.80638 | 2006 | TN 90% TA and TP 50% TA | yes | 61.4486 | 88.1831
18469 | FDOT District 5 | North IRL | A | IR1-5 | 0.35 | 0.47 | 0.0079798 | 9.7517 | 1.305 | 0.077817 | 0.010414 | 1400 | Commercial and Services | TV-06 | Spaceview Park | 110.6536 | City of Titusville | DEP/ SJRWMD/ FCT/ Florida Recreation Development Assistance Program (FRDAP)/ FDOT | Spaceview Park | Alum treatment. | Alum Injection Systems | Completed | 2007 | 1.153 | 378 | A | 111 | $2,727,394 | $15,000 | DEP/ SJRWMD/ FCT/ FRDAP/ FDOT/ City | DEP - $981,151/ SJRWMD - $83,600/ FCT - $228,375/ FRDAP - $103,956/ FDOT - $72,195/ City - $1,258,116 | G0053 | Structural | 2013 | North Indian River Lagoon | 28.61416 | -80.80638 | 2006 | TN 90% TA and TP 50% TA | yes | 39.9132 | 32.2931
18470 | FDOT District 5 | North IRL | A | IR1-5 | 0.35 | 0.47 | 0.011213 | 9.7517 | 1.305 | 0.10935 | 0.014634 | 1700 | Institutional (Educational,religious,health and military facilities) | TV-06 | Spaceview Park | 110.6536 | City of Titusville | DEP/ SJRWMD/ FCT/ Florida Recreation Development Assistance Program (FRDAP)/ FDOT | Spaceview Park | Alum treatment. | Alum Injection Systems | Completed | 2007 | 1.153 | 378 | A | 111 | $2,727,394 | $15,000 | DEP/ SJRWMD/ FCT/ FRDAP/ FDOT/ City | DEP - $981,151/ SJRWMD - $83,600/ FCT - $228,375/ FRDAP - $103,956/ FDOT - $72,195/ City - $1,258,116 | G0053 | Structural | 2013 | North Indian River Lagoon | 28.61416 | -80.80638 | 2006 | TN 90% TA and TP 50% TA | yes | 66.5068 | 45.3792
18471 | FDOT District 5 | North IRL | A | IR1-5 | 0.35 | 0.47 | 0.13659 | 12.2304 | 1.6155 | 1.6706 | 0.22067 | 1400 | Commercial and Services | TV-06 | Spaceview Park | 110.6536 | City of Titusville | DEP/ SJRWMD/ FCT/ Florida Recreation Development Assistance Program (FRDAP)/ FDOT | Spaceview Park | Alum treatment. | Alum Injection Systems | Completed | 2007 | 1.153 | 378 | A | 111 | $2,727,394 | $15,000 | DEP/ SJRWMD/ FCT/ FRDAP/ FDOT/ City | DEP - $981,151/ SJRWMD - $83,600/ FCT - $228,375/ FRDAP - $103,956/ FDOT - $72,195/ City - $1,258,116 | G0053 | Structural | 2013 | North Indian River Lagoon | 28.61416 | -80.80638 | 2006 | TN 90% TA and TP 50% TA | yes | 123.5084 | 552.7714
18472 | FDOT District 5 | North IRL | A | IR1-5 | 0.35 | 0.47 | 0.012008 | 12.2304 | 1.6155 | 0.14687 | 0.0194 | 1700 | Institutional (Educational,religious,health and military facilities) | TV-06 | Spaceview Park | 110.6536 | City of Titusville | DEP/ SJRWMD/ FCT/ Florida Recreation Development Assistance Program (FRDAP)/ FDOT | Spaceview Park | Alum treatment. | Alum Injection Systems | Completed | 2007 | 1.153 | 378 | A | 111 | $2,727,394 | $15,000 | DEP/ SJRWMD/ FCT/ FRDAP/ FDOT/ City | DEP - $981,151/ SJRWMD - $83,600/ FCT - $228,375/ FRDAP - $103,956/ FDOT - $72,195/ City - $1,258,116 | G0053 | Structural | 2013 | North Indian River Lagoon | 28.61416 | -80.80638 | 2006 | TN 90% TA and TP 50% TA | yes | 66.8184 | 48.5957
18473 | FDOT District 5 | North IRL | A | IR1-5 | 0.35 | 0.47 | 0.0027357 | 12.2304 | 1.6155 | 0.033459 | 0.0044196 | 1430 | Professional Services | TV-06 | Spaceview Park | 110.6536 | City of Titusville | DEP/ SJRWMD/ FCT/ Florida Recreation Development Assistance Program (FRDAP)/ FDOT | Spaceview Park | Alum treatment. | Alum Injection Systems | Completed | 2007 | 1.153 | 378 | A | 111 | $2,727,394 | $15,000 | DEP/ SJRWMD/ FCT/ FRDAP/ FDOT/ City | DEP - $981,151/ SJRWMD - $83,600/ FCT - $228,375/ FRDAP - $103,956/ FDOT - $72,195/ City - $1,258,116 | G0053 | Structural | 2013 | North Indian River Lagoon | 28.61416 | -80.80638 | 2006 | TN 90% TA and TP 50% TA | yes | 42.9802 | 11.0711
18474 | FDOT District 5 | North IRL | A | IR1-5 | 0.35 | 0.47 | 0.040793 | 12.3034 | 1.6249 | 0.5019 | 0.066285 | 1400 | Commercial and Services | TV-06 | Spaceview Park | 110.6536 | City of Titusville | DEP/ SJRWMD/ FCT/ Florida Recreation Development Assistance Program (FRDAP)/ FDOT | Spaceview Park | Alum treatment. | Alum Injection Systems | Completed | 2007 | 1.153 | 378 | A | 111 | $2,727,394 | $15,000 | DEP/ SJRWMD/ FCT/ FRDAP/ FDOT/ City | DEP - $981,151/ SJRWMD - $83,600/ FCT - $228,375/ FRDAP - $103,956/ FDOT - $72,195/ City - $1,258,116 | G0053 | Structural | 2013 | North Indian River Lagoon | 28.61416 | -80.80638 | 2006 | TN 90% TA and TP 50% TA | yes | 106.4552 | 165.0845
18475 | FDOT District 5 | North IRL | A | IR1-5 | 0.35 | 0.47 | 0.20864 | 11.7632 | 1.5759 | 2.4543 | 0.32878 | 1400 | Commercial and Services | TV-06 | Spaceview Park | 110.6536 | City of Titusville | DEP/ SJRWMD/ FCT/ Florida Recreation Development Assistance Program (FRDAP)/ FDOT | Spaceview Park | Alum treatment. | Alum Injection Systems | Completed | 2007 | 1.153 | 378 | A | 111 | $2,727,394 | $15,000 | DEP/ SJRWMD/ FCT/ FRDAP/ FDOT/ City | DEP - $981,151/ SJRWMD - $83,600/ FCT - $228,375/ FRDAP - $103,956/ FDOT - $72,195/ City - $1,258,116 | G0053 | Structural | 2013 | North Indian River Lagoon | 28.61416 | -80.80638 | 2006 | TN 90% TA and TP 50% TA | yes | 134.3199 | 844.3301
18476 | FDOT District 5 | North IRL | A | IR1-5 | 0.35 | 0.47 | 3.0532e-05 | 11.7632 | 1.5759 | 0.00035916 | 4.8115e-05 | 1410 | Retail Sales and Services | TV-06 | Spaceview Park | 110.6536 | City of Titusville | DEP/ SJRWMD/ FCT/ Florida Recreation Development Assistance Program (FRDAP)/ FDOT | Spaceview Park | Alum treatment. | Alum Injection Systems | Completed | 2007 | 1.153 | 378 | A | 111 | $2,727,394 | $15,000 | DEP/ SJRWMD/ FCT/ FRDAP/ FDOT/ City | DEP - $981,151/ SJRWMD - $83,600/ FCT - $228,375/ FRDAP - $103,956/ FDOT - $72,195/ City - $1,258,116 | G0053 | Structural | 2013 | North Indian River Lagoon | 28.61416 | -80.80638 | 2006 | TN 90% TA and TP 50% TA | yes | 61.0366 | 0.12356
18477 | FDOT District 5 | North IRL | A | IR1-5 | 0.35 | 0.47 | 0.26275 | 10.9026 | 1.4658 | 2.8647 | 0.38514 | 1400 | Commercial and Services | TV-06 | Spaceview Park | 110.6536 | City of Titusville | DEP/ SJRWMD/ FCT/ Florida Recreation Development Assistance Program (FRDAP)/ FDOT | Spaceview Park | Alum treatment. | Alum Injection Systems | Completed | 2007 | 1.153 | 378 | A | 111 | $2,727,394 | $15,000 | DEP/ SJRWMD/ FCT/ FRDAP/ FDOT/ City | DEP - $981,151/ SJRWMD - $83,600/ FCT - $228,375/ FRDAP - $103,956/ FDOT - $72,195/ City - $1,258,116 | G0053 | Structural | 2013 | North Indian River Lagoon | 28.61416 | -80.80638 | 2006 | TN 90% TA and TP 50% TA | yes | 196.3112 | 1063.3084
18478 | FDOT District 5 | North IRL | A | IR1-5 | 0.35 | 0.47 | 0.0028044 | 10.9026 | 1.4658 | 0.030575 | 0.0041107 | 1420 | Wholesale Sales and Services <Excluding warehouses associated with industrial use> | TV-06 | Spaceview Park | 110.6536 | City of Titusville | DEP/ SJRWMD/ FCT/ Florida Recreation Development Assistance Program (FRDAP)/ FDOT | Spaceview Park | Alum treatment. | Alum Injection Systems | Completed | 2007 | 1.153 | 378 | A | 111 | $2,727,394 | $15,000 | DEP/ SJRWMD/ FCT/ FRDAP/ FDOT/ City | DEP - $981,151/ SJRWMD - $83,600/ FCT - $228,375/ FRDAP - $103,956/ FDOT - $72,195/ City - $1,258,116 | G0053 | Structural | 2013 | North Indian River Lagoon | 28.61416 | -80.80638 | 2006 | TN 90% TA and TP 50% TA | yes | 37.7377 | 11.3489
18479 | FDOT District 5 | North IRL | A | IR1-5 | 0.35 | 0.47 | 0.061632 | 12.5206 | 1.6515 | 0.77168 | 0.10179 | 1430 | Professional Services | TV-06 | Spaceview Park | 110.6536 | City of Titusville | DEP/ SJRWMD/ FCT/ Florida Recreation Development Assistance Program (FRDAP)/ FDOT | Spaceview Park | Alum treatment. | Alum Injection Systems | Completed | 2007 | 1.153 | 378 | A | 111 | $2,727,394 | $15,000 | DEP/ SJRWMD/ FCT/ FRDAP/ FDOT/ City | DEP - $981,151/ SJRWMD - $83,600/ FCT - $228,375/ FRDAP - $103,956/ FDOT - $72,195/ City - $1,258,116 | G0053 | Structural | 2013 | North Indian River Lagoon | 28.61416 | -80.80638 | 2006 | TN 90% TA and TP 50% TA | yes | 109.8906 | 249.4177
18480 | FDOT District 5 | North IRL | A | IR1-5 | 0.35 | 0.47 | 0.21848 | 9.0556 | 1.208 | 1.9784 | 0.26392 | 1400 | Commercial and Services | TV-06 | Spaceview Park | 110.6536 | City of Titusville | DEP/ SJRWMD/ FCT/ Florida Recreation Development Assistance Program (FRDAP)/ FDOT | Spaceview Park | Alum treatment. | Alum Injection Systems | Completed | 2007 | 1.153 | 378 | A | 111 | $2,727,394 | $15,000 | DEP/ SJRWMD/ FCT/ FRDAP/ FDOT/ City | DEP - $981,151/ SJRWMD - $83,600/ FCT - $228,375/ FRDAP - $103,956/ FDOT - $72,195/ City - $1,258,116 | G0053 | Structural | 2013 | North Indian River Lagoon | 28.61416 | -80.80638 | 2006 | TN 90% TA and TP 50% TA | yes | 135.3876 | 884.1446
18481 | FDOT District 5 | North IRL | A | IR1-5 | 0.35 | 0.47 | 0.046268 | 10.5551 | 1.546 | 0.48836 | 0.07153 | 1400 | Commercial and Services | TV-06 | Spaceview Park | 110.6536 | City of Titusville | DEP/ SJRWMD/ FCT/ Florida Recreation Development Assistance Program (FRDAP)/ FDOT | Spaceview Park | Alum treatment. | Alum Injection Systems | Completed | 2007 | 1.153 | 378 | A | 111 | $2,727,394 | $15,000 | DEP/ SJRWMD/ FCT/ FRDAP/ FDOT/ City | DEP - $981,151/ SJRWMD - $83,600/ FCT - $228,375/ FRDAP - $103,956/ FDOT - $72,195/ City - $1,258,116 | G0053 | Structural | 2013 | North Indian River Lagoon | 28.61416 | -80.80638 | 2006 | TN 90% TA and TP 50% TA | yes | 107.7796 | 187.2407
18482 | FDOT District 5 | North IRL | A | IR1-5 | 0.35 | 0.47 | 0.023445 | 11.6656 | 1.5401 | 0.2735 | 0.036108 | 8140 | Roads and Highways | TV-06 | Spaceview Park | 110.6536 | City of Titusville | DEP/ SJRWMD/ FCT/ Florida Recreation Development Assistance Program (FRDAP)/ FDOT | Spaceview Park | Alum treatment. | Alum Injection Systems | Completed | 2007 | 1.153 | 378 | A | 111 | $2,727,394 | $15,000 | DEP/ SJRWMD/ FCT/ FRDAP/ FDOT/ City | DEP - $981,151/ SJRWMD - $83,600/ FCT - $228,375/ FRDAP - $103,956/ FDOT - $72,195/ City - $1,258,116 | G0053 | Structural | 2013 | North Indian River Lagoon | 28.61416 | -80.80638 | 2006 | TN 90% TA and TP 50% TA | yes | 58.1926 | 94.8797
18483 | FDOT District 5 | North IRL | A | IR1-5 | 0.35 | 0.47 | 0.14707 | 12.2213 | 1.6144 | 1.7974 | 0.23744 | 1400 | Commercial and Services | TV-06 | Spaceview Park | 110.6536 | City of Titusville | DEP/ SJRWMD/ FCT/ Florida Recreation Development Assistance Program (FRDAP)/ FDOT | Spaceview Park | Alum treatment. | Alum Injection Systems | Completed | 2007 | 1.153 | 378 | A | 111 | $2,727,394 | $15,000 | DEP/ SJRWMD/ FCT/ FRDAP/ FDOT/ City | DEP - $981,151/ SJRWMD - $83,600/ FCT - $228,375/ FRDAP - $103,956/ FDOT - $72,195/ City - $1,258,116 | G0053 | Structural | 2013 | North Indian River Lagoon | 28.61416 | -80.80638 | 2006 | TN 90% TA and TP 50% TA | yes | 176.0593 | 595.1729
18484 | FDOT District 5 | North IRL | A | IR1-5 | 0.35 | 0.47 | 0.0092959 | 12.2213 | 1.6144 | 0.11361 | 0.015008 | 1860 | Community Recreational Facilities | TV-06 | Spaceview Park | 110.6536 | City of Titusville | DEP/ SJRWMD/ FCT/ Florida Recreation Development Assistance Program (FRDAP)/ FDOT | Spaceview Park | Alum treatment. | Alum Injection Systems | Completed | 2007 | 1.153 | 378 | A | 111 | $2,727,394 | $15,000 | DEP/ SJRWMD/ FCT/ FRDAP/ FDOT/ City | DEP - $981,151/ SJRWMD - $83,600/ FCT - $228,375/ FRDAP - $103,956/ FDOT - $72,195/ City - $1,258,116 | G0053 | Structural | 2013 | North Indian River Lagoon | 28.61416 | -80.80638 | 2006 | TN 90% TA and TP 50% TA | yes | 24.7335 | 37.6193
18485 | FDOT District 5 | North IRL | A | IR1-5 | 0.35 | 0.47 | 0.0074447 | 12.2213 | 1.6144 | 0.090984 | 0.012019 | 1410 | Retail Sales and Services | TV-06 | Spaceview Park | 110.6536 | City of Titusville | DEP/ SJRWMD/ FCT/ Florida Recreation Development Assistance Program (FRDAP)/ FDOT | Spaceview Park | Alum treatment. | Alum Injection Systems | Completed | 2007 | 1.153 | 378 | A | 111 | $2,727,394 | $15,000 | DEP/ SJRWMD/ FCT/ FRDAP/ FDOT/ City | DEP - $981,151/ SJRWMD - $83,600/ FCT - $228,375/ FRDAP - $103,956/ FDOT - $72,195/ City - $1,258,116 | G0053 | Structural | 2013 | North Indian River Lagoon | 28.61416 | -80.80638 | 2006 | TN 90% TA and TP 50% TA | yes | 64.9093 | 30.1274
18486 | FDOT District 5 | North IRL | A | IR1-5 | 0.35 | 0.47 | 0.014114 | 7.9721 | 1.0863 | 0.11252 | 0.015332 | 1860 | Community Recreational Facilities | TV-06 | Spaceview Park | 110.6536 | City of Titusville | DEP/ SJRWMD/ FCT/ Florida Recreation Development Assistance Program (FRDAP)/ FDOT | Spaceview Park | Alum treatment. | Alum Injection Systems | Completed | 2007 | 1.153 | 378 | A | 111 | $2,727,394 | $15,000 | DEP/ SJRWMD/ FCT/ FRDAP/ FDOT/ City | DEP - $981,151/ SJRWMD - $83,600/ FCT - $228,375/ FRDAP - $103,956/ FDOT - $72,195/ City - $1,258,116 | G0053 | Structural | 2013 | North Indian River Lagoon | 28.61416 | -80.80638 | 2006 | TN 90% TA and TP 50% TA | yes | 38.0984 | 57.1159
18487 | FDOT District 5 | North IRL | A | IR1-5 | 0.35 | 0.47 | 0.302 | 12.34 | 1.6298 | 3.7267 | 0.49219 | 1400 | Commercial and Services | TV-06 | Spaceview Park | 110.6536 | City of Titusville | DEP/ SJRWMD/ FCT/ Florida Recreation Development Assistance Program (FRDAP)/ FDOT | Spaceview Park | Alum treatment. | Alum Injection Systems | Completed | 2007 | 1.153 | 378 | A | 111 | $2,727,394 | $15,000 | DEP/ SJRWMD/ FCT/ FRDAP/ FDOT/ City | DEP - $981,151/ SJRWMD - $83,600/ FCT - $228,375/ FRDAP - $103,956/ FDOT - $72,195/ City - $1,258,116 | G0053 | Structural | 2013 | North Indian River Lagoon | 28.61416 | -80.80638 | 2006 | TN 90% TA and TP 50% TA | yes | 148.5963 | 1222.1507
18488 | FDOT District 5 | North IRL | A | IR1-5 | 0.35 | 0.47 | 2.0398e-05 | 12.34 | 1.6298 | 0.00025171 | 3.3243e-05 | 1430 | Professional Services | TV-06 | Spaceview Park | 110.6536 | City of Titusville | DEP/ SJRWMD/ FCT/ Florida Recreation Development Assistance Program (FRDAP)/ FDOT | Spaceview Park | Alum treatment. | Alum Injection Systems | Completed | 2007 | 1.153 | 378 | A | 111 | $2,727,394 | $15,000 | DEP/ SJRWMD/ FCT/ FRDAP/ FDOT/ City | DEP - $981,151/ SJRWMD - $83,600/ FCT - $228,375/ FRDAP - $103,956/ FDOT - $72,195/ City - $1,258,116 | G0053 | Structural | 2013 | North Indian River Lagoon | 28.61416 | -80.80638 | 2006 | TN 90% TA and TP 50% TA | yes | 6.7939 | 0.082546
18489 | FDOT District 5 | North IRL | A | IR1-5 | 0.35 | 0.47 | 0.00061553 | 12.34 | 1.6298 | 0.0075956 | 0.0010032 | 1430 | Professional Services | TV-06 | Spaceview Park | 110.6536 | City of Titusville | DEP/ SJRWMD/ FCT/ Florida Recreation Development Assistance Program (FRDAP)/ FDOT | Spaceview Park | Alum treatment. | Alum Injection Systems | Completed | 2007 | 1.153 | 378 | A | 111 | $2,727,394 | $15,000 | DEP/ SJRWMD/ FCT/ FRDAP/ FDOT/ City | DEP - $981,151/ SJRWMD - $83,600/ FCT - $228,375/ FRDAP - $103,956/ FDOT - $72,195/ City - $1,258,116 | G0053 | Structural | 2013 | North Indian River Lagoon | 28.61416 | -80.80638 | 2006 | TN 90% TA and TP 50% TA | yes | 12.435 | 2.491
18490 | FDOT District 5 | North IRL | A | IR1-5 | 0.35 | 0.47 | 0.010933 | 7.9327 | 1.0828 | 0.086725 | 0.011838 | 1700 | Institutional (Educational,religious,health and military facilities) | TV-06 | Spaceview Park | 110.6536 | City of Titusville | DEP/ SJRWMD/ FCT/ Florida Recreation Development Assistance Program (FRDAP)/ FDOT | Spaceview Park | Alum treatment. | Alum Injection Systems | Completed | 2007 | 1.153 | 378 | A | 111 | $2,727,394 | $15,000 | DEP/ SJRWMD/ FCT/ FRDAP/ FDOT/ City | DEP - $981,151/ SJRWMD - $83,600/ FCT - $228,375/ FRDAP - $103,956/ FDOT - $72,195/ City - $1,258,116 | G0053 | Structural | 2013 | North Indian River Lagoon | 28.61416 | -80.80638 | 2006 | TN 90% TA and TP 50% TA | yes | 101.774 | 44.2425
18491 | FDOT District 5 | North IRL | A | IR1-5 | 0.35 | 0.47 | 0.12837 | 8.4208 | 1.1243 | 1.0809 | 0.14432 | 1400 | Commercial and Services | TV-06 | Spaceview Park | 110.6536 | City of Titusville | DEP/ SJRWMD/ FCT/ Florida Recreation Development Assistance Program (FRDAP)/ FDOT | Spaceview Park | Alum treatment. | Alum Injection Systems | Completed | 2007 | 1.153 | 378 | A | 111 | $2,727,394 | $15,000 | DEP/ SJRWMD/ FCT/ FRDAP/ FDOT/ City | DEP - $981,151/ SJRWMD - $83,600/ FCT - $228,375/ FRDAP - $103,956/ FDOT - $72,195/ City - $1,258,116 | G0053 | Structural | 2013 | North Indian River Lagoon | 28.61416 | -80.80638 | 2006 | TN 90% TA and TP 50% TA | yes | 120.8719 | 519.4754
18492 | FDOT District 5 | North IRL | A | IR1-5 | 0.35 | 0.47 | 0.0065256 | 8.4208 | 1.1243 | 0.054951 | 0.0073367 | 1410 | Retail Sales and Services | TV-06 | Spaceview Park | 110.6536 | City of Titusville | DEP/ SJRWMD/ FCT/ Florida Recreation Development Assistance Program (FRDAP)/ FDOT | Spaceview Park | Alum treatment. | Alum Injection Systems | Completed | 2007 | 1.153 | 378 | A | 111 | $2,727,394 | $15,000 | DEP/ SJRWMD/ FCT/ FRDAP/ FDOT/ City | DEP - $981,151/ SJRWMD - $83,600/ FCT - $228,375/ FRDAP - $103,956/ FDOT - $72,195/ City - $1,258,116 | G0053 | Structural | 2013 | North Indian River Lagoon | 28.61416 | -80.80638 | 2006 | TN 90% TA and TP 50% TA | yes | 101.0626 | 26.4081
18493 | FDOT District 5 | North IRL | A | IR1-5 | 0.35 | 0.47 | 0.017456 | 12.3493 | 1.6285 | 0.21556 | 0.028426 | 1400 | Commercial and Services | TV-06 | Spaceview Park | 110.6536 | City of Titusville | DEP/ SJRWMD/ FCT/ Florida Recreation Development Assistance Program (FRDAP)/ FDOT | Spaceview Park | Alum treatment. | Alum Injection Systems | Completed | 2007 | 1.153 | 378 | A | 111 | $2,727,394 | $15,000 | DEP/ SJRWMD/ FCT/ FRDAP/ FDOT/ City | DEP - $981,151/ SJRWMD - $83,600/ FCT - $228,375/ FRDAP - $103,956/ FDOT - $72,195/ City - $1,258,116 | G0053 | Structural | 2013 | North Indian River Lagoon | 28.61416 | -80.80638 | 2006 | TN 90% TA and TP 50% TA | yes | 66.2779 | 70.6401
18494 | FDOT District 5 | North IRL | A | IR1-5 | 0.35 | 0.47 | 0.02777 | 12.3493 | 1.6285 | 0.34294 | 0.045223 | 8140 | Roads and Highways | TV-06 | Spaceview Park | 110.6536 | City of Titusville | DEP/ SJRWMD/ FCT/ Florida Recreation Development Assistance Program (FRDAP)/ FDOT | Spaceview Park | Alum treatment. | Alum Injection Systems | Completed | 2007 | 1.153 | 378 | A | 111 | $2,727,394 | $15,000 | DEP/ SJRWMD/ FCT/ FRDAP/ FDOT/ City | DEP - $981,151/ SJRWMD - $83,600/ FCT - $228,375/ FRDAP - $103,956/ FDOT - $72,195/ City - $1,258,116 | G0053 | Structural | 2013 | North Indian River Lagoon | 28.61416 | -80.80638 | 2006 | TN 90% TA and TP 50% TA | yes | 68.3535 | 112.3814
18495 | FDOT District 5 | North IRL | A | IR1-5 | 0.35 | 0.47 | 0.027053 | 12.3493 | 1.6285 | 0.33409 | 0.044056 | 1430 | Professional Services | TV-06 | Spaceview Park | 110.6536 | City of Titusville | DEP/ SJRWMD/ FCT/ Florida Recreation Development Assistance Program (FRDAP)/ FDOT | Spaceview Park | Alum treatment. | Alum Injection Systems | Completed | 2007 | 1.153 | 378 | A | 111 | $2,727,394 | $15,000 | DEP/ SJRWMD/ FCT/ FRDAP/ FDOT/ City | DEP - $981,151/ SJRWMD - $83,600/ FCT - $228,375/ FRDAP - $103,956/ FDOT - $72,195/ City - $1,258,116 | G0053 | Structural | 2013 | North Indian River Lagoon | 28.61416 | -80.80638 | 2006 | TN 90% TA and TP 50% TA | yes | 50.204 | 109.4811
18496 | FDOT District 5 | North IRL | A | IR1-5 | 0.35 | 0.47 | 0.3033 | 12.3423 | 1.6301 | 3.7434 | 0.49439 | 1400 | Commercial and Services | TV-06 | Spaceview Park | 110.6536 | City of Titusville | DEP/ SJRWMD/ FCT/ Florida Recreation Development Assistance Program (FRDAP)/ FDOT | Spaceview Park | Alum treatment. | Alum Injection Systems | Completed | 2007 | 1.153 | 378 | A | 111 | $2,727,394 | $15,000 | DEP/ SJRWMD/ FCT/ FRDAP/ FDOT/ City | DEP - $981,151/ SJRWMD - $83,600/ FCT - $228,375/ FRDAP - $103,956/ FDOT - $72,195/ City - $1,258,116 | G0053 | Structural | 2013 | North Indian River Lagoon | 28.61416 | -80.80638 | 2006 | TN 90% TA and TP 50% TA | yes | 149.2175 | 1227.3953
18497 | FDOT District 5 | North IRL | A | IR1-5 | 0.35 | 0.47 | 0.032173 | 12.3423 | 1.6301 | 0.39709 | 0.052444 | 1430 | Professional Services | TV-06 | Spaceview Park | 110.6536 | City of Titusville | DEP/ SJRWMD/ FCT/ Florida Recreation Development Assistance Program (FRDAP)/ FDOT | Spaceview Park | Alum treatment. | Alum Injection Systems | Completed | 2007 | 1.153 | 378 | A | 111 | $2,727,394 | $15,000 | DEP/ SJRWMD/ FCT/ FRDAP/ FDOT/ City | DEP - $981,151/ SJRWMD - $83,600/ FCT - $228,375/ FRDAP - $103,956/ FDOT - $72,195/ City - $1,258,116 | G0053 | Structural | 2013 | North Indian River Lagoon | 28.61416 | -80.80638 | 2006 | TN 90% TA and TP 50% TA | yes | 68.6907 | 130.1985
18498 | FDOT District 5 | North IRL | A | IR1-5 | 0.35 | 0.47 | 0.021737 | 12.3423 | 1.6301 | 0.26829 | 0.035433 | 1410 | Retail Sales and Services | TV-06 | Spaceview Park | 110.6536 | City of Titusville | DEP/ SJRWMD/ FCT/ Florida Recreation Development Assistance Program (FRDAP)/ FDOT | Spaceview Park | Alum treatment. | Alum Injection Systems | Completed | 2007 | 1.153 | 378 | A | 111 | $2,727,394 | $15,000 | DEP/ SJRWMD/ FCT/ FRDAP/ FDOT/ City | DEP - $981,151/ SJRWMD - $83,600/ FCT - $228,375/ FRDAP - $103,956/ FDOT - $72,195/ City - $1,258,116 | G0053 | Structural | 2013 | North Indian River Lagoon | 28.61416 | -80.80638 | 2006 | TN 90% TA and TP 50% TA | yes | 48.82 | 87.9682
18499 | FDOT District 5 | North IRL | A | IR1-5 | 0.35 | 0.47 | 0.0037872 | 12.3423 | 1.6301 | 0.046743 | 0.0061734 | 1430 | Professional Services | TV-06 | Spaceview Park | 110.6536 | City of Titusville | DEP/ SJRWMD/ FCT/ Florida Recreation Development Assistance Program (FRDAP)/ FDOT | Spaceview Park | Alum treatment. | Alum Injection Systems | Completed | 2007 | 1.153 | 378 | A | 111 | $2,727,394 | $15,000 | DEP/ SJRWMD/ FCT/ FRDAP/ FDOT/ City | DEP - $981,151/ SJRWMD - $83,600/ FCT - $228,375/ FRDAP - $103,956/ FDOT - $72,195/ City - $1,258,116 | G0053 | Structural | 2013 | North Indian River Lagoon | 28.61416 | -80.80638 | 2006 | TN 90% TA and TP 50% TA | yes | 29.6286 | 15.3263
18500 | FDOT District 5 | North IRL | A | IR1-5 | 0.35 | 0.47 | 0.25039 | 9.2606 | 1.2246 | 2.3187 | 0.30663 | 1400 | Commercial and Services | TV-06 | Spaceview Park | 110.6536 | City of Titusville | DEP/ SJRWMD/ FCT/ Florida Recreation Development Assistance Program (FRDAP)/ FDOT | Spaceview Park | Alum treatment. | Alum Injection Systems | Completed | 2007 | 1.153 | 378 | A | 111 | $2,727,394 | $15,000 | DEP/ SJRWMD/ FCT/ FRDAP/ FDOT/ City | DEP - $981,151/ SJRWMD - $83,600/ FCT - $228,375/ FRDAP - $103,956/ FDOT - $72,195/ City - $1,258,116 | G0053 | Structural | 2013 | North Indian River Lagoon | 28.61416 | -80.80638 | 2006 | TN 90% TA and TP 50% TA | yes | 156.0139 | 1013.2739
18501 | FDOT District 5 | North IRL | A | IR1-5 | 0.35 | 0.47 | 0.11246 | 9.2606 | 1.2246 | 1.0415 | 0.13772 | 1860 | Community Recreational Facilities | TV-06 | Spaceview Park | 110.6536 | City of Titusville | DEP/ SJRWMD/ FCT/ Florida Recreation Development Assistance Program (FRDAP)/ FDOT | Spaceview Park | Alum treatment. | Alum Injection Systems | Completed | 2007 | 1.153 | 378 | A | 111 | $2,727,394 | $15,000 | DEP/ SJRWMD/ FCT/ FRDAP/ FDOT/ City | DEP - $981,151/ SJRWMD - $83,600/ FCT - $228,375/ FRDAP - $103,956/ FDOT - $72,195/ City - $1,258,116 | G0053 | Structural | 2013 | North Indian River Lagoon | 28.61416 | -80.80638 | 2006 | TN 90% TA and TP 50% TA | yes | 87.0585 | 455.1157
18502 | FDOT District 5 | North IRL | A | IR1-5 | 0.35 | 0.47 | 0.0070034 | 9.2606 | 1.2246 | 0.064856 | 0.0085766 | 5300 | Reservoirs | TV-06 | Spaceview Park | 110.6536 | City of Titusville | DEP/ SJRWMD/ FCT/ Florida Recreation Development Assistance Program (FRDAP)/ FDOT | Spaceview Park | Alum treatment. | Alum Injection Systems | Completed | 2007 | 1.153 | 378 | A | 111 | $2,727,394 | $15,000 | DEP/ SJRWMD/ FCT/ FRDAP/ FDOT/ City | DEP - $981,151/ SJRWMD - $83,600/ FCT - $228,375/ FRDAP - $103,956/ FDOT - $72,195/ City - $1,258,116 | G0053 | Structural | 2013 | North Indian River Lagoon | 28.61416 | -80.80638 | 2006 | TN 90% TA and TP 50% TA | yes | 23.2971 | 28.3417
18503 | FDOT District 5 | North IRL | A | IR1-5 | 0.35 | 0.47 | 8.4644e-06 | 9.2606 | 1.2246 | 7.8385e-05 | 1.0366e-05 | 1750 | Governmental | TV-06 | Spaceview Park | 110.6536 | City of Titusville | DEP/ SJRWMD/ FCT/ Florida Recreation Development Assistance Program (FRDAP)/ FDOT | Spaceview Park | Alum treatment. | Alum Injection Systems | Completed | 2007 | 1.153 | 378 | A | 111 | $2,727,394 | $15,000 | DEP/ SJRWMD/ FCT/ FRDAP/ FDOT/ City | DEP - $981,151/ SJRWMD - $83,600/ FCT - $228,375/ FRDAP - $103,956/ FDOT - $72,195/ City - $1,258,116 | G0053 | Structural | 2013 | North Indian River Lagoon | 28.61416 | -80.80638 | 2006 | TN 90% TA and TP 50% TA | yes | 2.7858 | 0.034254
18504 | FDOT District 5 | North IRL | A | IR1-5 | 0.35 | 0.47 | 0.21697 | 11.8649 | 1.5825 | 2.5743 | 0.34337 | 1400 | Commercial and Services | TV-06 | Spaceview Park | 110.6536 | City of Titusville | DEP/ SJRWMD/ FCT/ Florida Recreation Development Assistance Program (FRDAP)/ FDOT | Spaceview Park | Alum treatment. | Alum Injection Systems | Completed | 2007 | 1.153 | 378 | A | 111 | $2,727,394 | $15,000 | DEP/ SJRWMD/ FCT/ FRDAP/ FDOT/ City | DEP - $981,151/ SJRWMD - $83,600/ FCT - $228,375/ FRDAP - $103,956/ FDOT - $72,195/ City - $1,258,116 | G0053 | Structural | 2013 | North Indian River Lagoon | 28.61416 | -80.80638 | 2006 | TN 90% TA and TP 50% TA | yes | 135.3155 | 878.0486
18505 | FDOT District 5 | North IRL | A | IR1-5 | 0.35 | 0.47 | 7.2579e-07 | 11.8649 | 1.5825 | 8.6115e-06 | 1.1486e-06 | 1410 | Retail Sales and Services | TV-06 | Spaceview Park | 110.6536 | City of Titusville | DEP/ SJRWMD/ FCT/ Florida Recreation Development Assistance Program (FRDAP)/ FDOT | Spaceview Park | Alum treatment. | Alum Injection Systems | Completed | 2007 | 1.153 | 378 | A | 111 | $2,727,394 | $15,000 | DEP/ SJRWMD/ FCT/ FRDAP/ FDOT/ City | DEP - $981,151/ SJRWMD - $83,600/ FCT - $228,375/ FRDAP - $103,956/ FDOT - $72,195/ City - $1,258,116 | G0053 | Structural | 2013 | North Indian River Lagoon | 28.61416 | -80.80638 | 2006 | TN 90% TA and TP 50% TA | yes | 1.0673 | 0.0029372
18506 | FDOT District 5 | North IRL | A | IR1-5 | 0.35 | 0.47 | 0.0006397 | 10.2444 | 1.3703 | 0.0065533 | 0.00087658 | 1400 | Commercial and Services | TV-06 | Spaceview Park | 110.6536 | City of Titusville | DEP/ SJRWMD/ FCT/ Florida Recreation Development Assistance Program (FRDAP)/ FDOT | Spaceview Park | Alum treatment. | Alum Injection Systems | Completed | 2007 | 1.153 | 378 | A | 111 | $2,727,394 | $15,000 | DEP/ SJRWMD/ FCT/ FRDAP/ FDOT/ City | DEP - $981,151/ SJRWMD - $83,600/ FCT - $228,375/ FRDAP - $103,956/ FDOT - $72,195/ City - $1,258,116 | G0053 | Structural | 2013 | North Indian River Lagoon | 28.61416 | -80.80638 | 2006 | TN 90% TA and TP 50% TA | yes | 9.9056 | 2.5888
18507 | FDOT District 5 | North IRL | A | IR1-5 | 0.35 | 0.47 | 0.0017537 | 10.2444 | 1.3703 | 0.017965 | 0.002403 | 1860 | Community Recreational Facilities | TV-06 | Spaceview Park | 110.6536 | City of Titusville | DEP/ SJRWMD/ FCT/ Florida Recreation Development Assistance Program (FRDAP)/ FDOT | Spaceview Park | Alum treatment. | Alum Injection Systems | Completed | 2007 | 1.153 | 378 | A | 111 | $2,727,394 | $15,000 | DEP/ SJRWMD/ FCT/ FRDAP/ FDOT/ City | DEP - $981,151/ SJRWMD - $83,600/ FCT - $228,375/ FRDAP - $103,956/ FDOT - $72,195/ City - $1,258,116 | G0053 | Structural | 2013 | North Indian River Lagoon | 28.61416 | -80.80638 | 2006 | TN 90% TA and TP 50% TA | yes | 35.5491 | 7.0968
18508 | FDOT District 5 | North IRL | A | IR1-5 | 0.35 | 0.47 | 0.00022605 | 10.2444 | 1.3703 | 0.0023158 | 0.00030976 | 5300 | Reservoirs | TV-06 | Spaceview Park | 110.6536 | City of Titusville | DEP/ SJRWMD/ FCT/ Florida Recreation Development Assistance Program (FRDAP)/ FDOT | Spaceview Park | Alum treatment. | Alum Injection Systems | Completed | 2007 | 1.153 | 378 | A | 111 | $2,727,394 | $15,000 | DEP/ SJRWMD/ FCT/ FRDAP/ FDOT/ City | DEP - $981,151/ SJRWMD - $83,600/ FCT - $228,375/ FRDAP - $103,956/ FDOT - $72,195/ City - $1,258,116 | G0053 | Structural | 2013 | North Indian River Lagoon | 28.61416 | -80.80638 | 2006 | TN 90% TA and TP 50% TA | yes | 14.4448 | 0.91481
18509 | FDOT District 5 | North IRL | A | IR1-5 | 0.35 | 0.47 | 0.0027104 | 10.2444 | 1.3703 | 0.027766 | 0.003714 | 1410 | Retail Sales and Services | TV-06 | Spaceview Park | 110.6536 | City of Titusville | DEP/ SJRWMD/ FCT/ Florida Recreation Development Assistance Program (FRDAP)/ FDOT | Spaceview Park | Alum treatment. | Alum Injection Systems | Completed | 2007 | 1.153 | 378 | A | 111 | $2,727,394 | $15,000 | DEP/ SJRWMD/ FCT/ FRDAP/ FDOT/ City | DEP - $981,151/ SJRWMD - $83,600/ FCT - $228,375/ FRDAP - $103,956/ FDOT - $72,195/ City - $1,258,116 | G0053 | Structural | 2013 | North Indian River Lagoon | 28.61416 | -80.80638 | 2006 | TN 90% TA and TP 50% TA | yes | 42.6384 | 10.9684
18510 | FDOT District 5 | North IRL | A | IR1-5 | 0.35 | 0.47 | 0.0012154 | 10.2444 | 1.3703 | 0.012451 | 0.0016654 | 1750 | Governmental | TV-06 | Spaceview Park | 110.6536 | City of Titusville | DEP/ SJRWMD/ FCT/ Florida Recreation Development Assistance Program (FRDAP)/ FDOT | Spaceview Park | Alum treatment. | Alum Injection Systems | Completed | 2007 | 1.153 | 378 | A | 111 | $2,727,394 | $15,000 | DEP/ SJRWMD/ FCT/ FRDAP/ FDOT/ City | DEP - $981,151/ SJRWMD - $83,600/ FCT - $228,375/ FRDAP - $103,956/ FDOT - $72,195/ City - $1,258,116 | G0053 | Structural | 2013 | North Indian River Lagoon | 28.61416 | -80.80638 | 2006 | TN 90% TA and TP 50% TA | yes | 19.8015 | 4.9185
18511 | FDOT District 5 | North IRL | A | IR1-5 | 0.35 | 0.47 | 0.0022286 | 11.6951 | 1.5419 | 0.026064 | 0.0034364 | 1400 | Commercial and Services | TV-06 | Spaceview Park | 110.6536 | City of Titusville | DEP/ SJRWMD/ FCT/ Florida Recreation Development Assistance Program (FRDAP)/ FDOT | Spaceview Park | Alum treatment. | Alum Injection Systems | Completed | 2007 | 1.153 | 378 | A | 111 | $2,727,394 | $15,000 | DEP/ SJRWMD/ FCT/ FRDAP/ FDOT/ City | DEP - $981,151/ SJRWMD - $83,600/ FCT - $228,375/ FRDAP - $103,956/ FDOT - $72,195/ City - $1,258,116 | G0053 | Structural | 2013 | North Indian River Lagoon | 28.61416 | -80.80638 | 2006 | TN 90% TA and TP 50% TA | yes | 78.0416 | 9.0189
18512 | FDOT District 5 | North IRL | A | IR1-5 | 0.35 | 0.47 | 0.12652 | 11.6951 | 1.5419 | 1.4797 | 0.19509 | 8140 | Roads and Highways | TV-06 | Spaceview Park | 110.6536 | City of Titusville | DEP/ SJRWMD/ FCT/ Florida Recreation Development Assistance Program (FRDAP)/ FDOT | Spaceview Park | Alum treatment. | Alum Injection Systems | Completed | 2007 | 1.153 | 378 | A | 111 | $2,727,394 | $15,000 | DEP/ SJRWMD/ FCT/ FRDAP/ FDOT/ City | DEP - $981,151/ SJRWMD - $83,600/ FCT - $228,375/ FRDAP - $103,956/ FDOT - $72,195/ City - $1,258,116 | G0053 | Structural | 2013 | North Indian River Lagoon | 28.61416 | -80.80638 | 2006 | TN 90% TA and TP 50% TA | yes | 118.0104 | 512.0191
18513 | FDOT District 5 | North IRL | A | IR1-5 | 0.35 | 0.47 | 0.00021221 | 11.6951 | 1.5419 | 0.0024818 | 0.00032722 | 1410 | Retail Sales and Services | TV-06 | Spaceview Park | 110.6536 | City of Titusville | DEP/ SJRWMD/ FCT/ Florida Recreation Development Assistance Program (FRDAP)/ FDOT | Spaceview Park | Alum treatment. | Alum Injection Systems | Completed | 2007 | 1.153 | 378 | A | 111 | $2,727,394 | $15,000 | DEP/ SJRWMD/ FCT/ FRDAP/ FDOT/ City | DEP - $981,151/ SJRWMD - $83,600/ FCT - $228,375/ FRDAP - $103,956/ FDOT - $72,195/ City - $1,258,116 | G0053 | Structural | 2013 | North Indian River Lagoon | 28.61416 | -80.80638 | 2006 | TN 90% TA and TP 50% TA | yes | 77.0578 | 0.85879
18514 | FDOT District 5 | North IRL | A | IR1-5 | 0.35 | 0.47 | 0.00052734 | 7.0182 | 1.0154 | 0.003701 | 0.00053547 | 1860 | Community Recreational Facilities | TV-06 | Spaceview Park | 110.6536 | City of Titusville | DEP/ SJRWMD/ FCT/ Florida Recreation Development Assistance Program (FRDAP)/ FDOT | Spaceview Park | Alum treatment. | Alum Injection Systems | Completed | 2007 | 1.153 | 378 | A | 111 | $2,727,394 | $15,000 | DEP/ SJRWMD/ FCT/ FRDAP/ FDOT/ City | DEP - $981,151/ SJRWMD - $83,600/ FCT - $228,375/ FRDAP - $103,956/ FDOT - $72,195/ City - $1,258,116 | G0053 | Structural | 2013 | North Indian River Lagoon | 28.61416 | -80.80638 | 2006 | TN 90% TA and TP 50% TA | yes | 8.54 | 2.1341
18515 | FDOT District 5 | North IRL | A | IR1-5 | 0.35 | 0.47 | 0.01078 | 7.0182 | 1.0154 | 0.075659 | 0.010947 | 3100 | Herbaceous Dry Prairie | TV-06 | Spaceview Park | 110.6536 | City of Titusville | DEP/ SJRWMD/ FCT/ Florida Recreation Development Assistance Program (FRDAP)/ FDOT | Spaceview Park | Alum treatment. | Alum Injection Systems | Completed | 2007 | 1.153 | 378 | A | 111 | $2,727,394 | $15,000 | DEP/ SJRWMD/ FCT/ FRDAP/ FDOT/ City | DEP - $981,151/ SJRWMD - $83,600/ FCT - $228,375/ FRDAP - $103,956/ FDOT - $72,195/ City - $1,258,116 | G0053 | Structural | 2013 | North Indian River Lagoon | 28.61416 | -80.80638 | 2006 | TN 90% TA and TP 50% TA | yes | 35.0106 | 43.6266
18516 | FDOT District 5 | North IRL | A | IR1-5 | 0.35 | 0.47 | 0.00085607 | 8.4618 | 1.1829 | 0.0072439 | 0.0010126 | 1300 | Residential, High Density | TV-06 | Spaceview Park | 110.6536 | City of Titusville | DEP/ SJRWMD/ FCT/ Florida Recreation Development Assistance Program (FRDAP)/ FDOT | Spaceview Park | Alum treatment. | Alum Injection Systems | Completed | 2007 | 1.153 | 378 | A | 111 | $2,727,394 | $15,000 | DEP/ SJRWMD/ FCT/ FRDAP/ FDOT/ City | DEP - $981,151/ SJRWMD - $83,600/ FCT - $228,375/ FRDAP - $103,956/ FDOT - $72,195/ City - $1,258,116 | G0053 | Structural | 2013 | North Indian River Lagoon | 28.61416 | -80.80638 | 2006 | TN 90% TA and TP 50% TA | yes | 9.2136 | 3.4644
18517 | FDOT District 5 | North IRL | A | IR1-5 | 0.35 | 0.47 | 0.00029981 | 8.4618 | 1.1829 | 0.0025369 | 0.00035464 | 1860 | Community Recreational Facilities | TV-06 | Spaceview Park | 110.6536 | City of Titusville | DEP/ SJRWMD/ FCT/ Florida Recreation Development Assistance Program (FRDAP)/ FDOT | Spaceview Park | Alum treatment. | Alum Injection Systems | Completed | 2007 | 1.153 | 378 | A | 111 | $2,727,394 | $15,000 | DEP/ SJRWMD/ FCT/ FRDAP/ FDOT/ City | DEP - $981,151/ SJRWMD - $83,600/ FCT - $228,375/ FRDAP - $103,956/ FDOT - $72,195/ City - $1,258,116 | G0053 | Structural | 2013 | North Indian River Lagoon | 28.61416 | -80.80638 | 2006 | TN 90% TA and TP 50% TA | yes | 6.4087 | 1.2133
18518 | FDOT District 5 | North IRL | A | IR1-5 | 0.35 | 0.47 | 0.0032848 | 8.4618 | 1.1829 | 0.027795 | 0.0038855 | 1300 | Residential, High Density | TV-06 | Spaceview Park | 110.6536 | City of Titusville | DEP/ SJRWMD/ FCT/ Florida Recreation Development Assistance Program (FRDAP)/ FDOT | Spaceview Park | Alum treatment. | Alum Injection Systems | Completed | 2007 | 1.153 | 378 | A | 111 | $2,727,394 | $15,000 | DEP/ SJRWMD/ FCT/ FRDAP/ FDOT/ City | DEP - $981,151/ SJRWMD - $83,600/ FCT - $228,375/ FRDAP - $103,956/ FDOT - $72,195/ City - $1,258,116 | G0053 | Structural | 2013 | North Indian River Lagoon | 28.61416 | -80.80638 | 2006 | TN 90% TA and TP 50% TA | yes | 31.2949 | 13.2932
18519 | FDOT District 5 | North IRL | A | IR1-5 | 0.35 | 0.47 | 0.41842 | 8.4618 | 1.1829 | 3.5406 | 0.49494 | 1860 | Community Recreational Facilities | TV-06 | Spaceview Park | 110.6536 | City of Titusville | DEP/ SJRWMD/ FCT/ Florida Recreation Development Assistance Program (FRDAP)/ FDOT | Spaceview Park | Alum treatment. | Alum Injection Systems | Completed | 2007 | 1.153 | 378 | A | 111 | $2,727,394 | $15,000 | DEP/ SJRWMD/ FCT/ FRDAP/ FDOT/ City | DEP - $981,151/ SJRWMD - $83,600/ FCT - $228,375/ FRDAP - $103,956/ FDOT - $72,195/ City - $1,258,116 | G0053 | Structural | 2013 | North Indian River Lagoon | 28.61416 | -80.80638 | 2006 | TN 90% TA and TP 50% TA | yes | 167.6839 | 1693.2803
18520 | FDOT District 5 | North IRL | A | IR1-5 | 0.35 | 0.47 | 0.014858 | 8.4618 | 1.1829 | 0.12572 | 0.017575 | 3100 | Herbaceous Dry Prairie | TV-06 | Spaceview Park | 110.6536 | City of Titusville | DEP/ SJRWMD/ FCT/ Florida Recreation Development Assistance Program (FRDAP)/ FDOT | Spaceview Park | Alum treatment. | Alum Injection Systems | Completed | 2007 | 1.153 | 378 | A | 111 | $2,727,394 | $15,000 | DEP/ SJRWMD/ FCT/ FRDAP/ FDOT/ City | DEP - $981,151/ SJRWMD - $83,600/ FCT - $228,375/ FRDAP - $103,956/ FDOT - $72,195/ City - $1,258,116 | G0053 | Structural | 2013 | North Indian River Lagoon | 28.61416 | -80.80638 | 2006 | TN 90% TA and TP 50% TA | yes | 70.3472 | 60.1281
18521 | FDOT District 5 | North IRL | A | IR1-5 | 0.35 | 0.47 | 0.24672 | 11.3891 | 1.5324 | 2.8099 | 0.37806 | 1400 | Commercial and Services | TV-06 | Spaceview Park | 110.6536 | City of Titusville | DEP/ SJRWMD/ FCT/ Florida Recreation Development Assistance Program (FRDAP)/ FDOT | Spaceview Park | Alum treatment. | Alum Injection Systems | Completed | 2007 | 1.153 | 378 | A | 111 | $2,727,394 | $15,000 | DEP/ SJRWMD/ FCT/ FRDAP/ FDOT/ City | DEP - $981,151/ SJRWMD - $83,600/ FCT - $228,375/ FRDAP - $103,956/ FDOT - $72,195/ City - $1,258,116 | G0053 | Structural | 2013 | North Indian River Lagoon | 28.61416 | -80.80638 | 2006 | TN 90% TA and TP 50% TA | yes | 140.2355 | 998.4372
18522 | FDOT District 5 | North IRL | A | IR1-5 | 0.35 | 0.47 | 1.4507e-05 | 11.3891 | 1.5324 | 0.00016523 | 2.2231e-05 | 1410 | Retail Sales and Services | TV-06 | Spaceview Park | 110.6536 | City of Titusville | DEP/ SJRWMD/ FCT/ Florida Recreation Development Assistance Program (FRDAP)/ FDOT | Spaceview Park | Alum treatment. | Alum Injection Systems | Completed | 2007 | 1.153 | 378 | A | 111 | $2,727,394 | $15,000 | DEP/ SJRWMD/ FCT/ FRDAP/ FDOT/ City | DEP - $981,151/ SJRWMD - $83,600/ FCT - $228,375/ FRDAP - $103,956/ FDOT - $72,195/ City - $1,258,116 | G0053 | Structural | 2013 | North Indian River Lagoon | 28.61416 | -80.80638 | 2006 | TN 90% TA and TP 50% TA | yes | 18.5243 | 0.05871
18523 | FDOT District 5 | North IRL | A | IR1-5 | 0.35 | 0.47 | 3.4414e-06 | 11.3891 | 1.5324 | 3.9194e-05 | 5.2734e-06 | 1210 | Fixed Single Family Units | TV-06 | Spaceview Park | 110.6536 | City of Titusville | DEP/ SJRWMD/ FCT/ Florida Recreation Development Assistance Program (FRDAP)/ FDOT | Spaceview Park | Alum treatment. | Alum Injection Systems | Completed | 2007 | 1.153 | 378 | A | 111 | $2,727,394 | $15,000 | DEP/ SJRWMD/ FCT/ FRDAP/ FDOT/ City | DEP - $981,151/ SJRWMD - $83,600/ FCT - $228,375/ FRDAP - $103,956/ FDOT - $72,195/ City - $1,258,116 | G0053 | Structural | 2013 | North Indian River Lagoon | 28.61416 | -80.80638 | 2006 | TN 90% TA and TP 50% TA | yes | 1.1091 | 0.013927
18524 | FDOT District 5 | North IRL | A | IR1-5 | 0.35 | 0.47 | 0.0014383 | 11.3891 | 1.5324 | 0.016381 | 0.002204 | 1780 | Commercial Child Care | TV-06 | Spaceview Park | 110.6536 | City of Titusville | DEP/ SJRWMD/ FCT/ Florida Recreation Development Assistance Program (FRDAP)/ FDOT | Spaceview Park | Alum treatment. | Alum Injection Systems | Completed | 2007 | 1.153 | 378 | A | 111 | $2,727,394 | $15,000 | DEP/ SJRWMD/ FCT/ FRDAP/ FDOT/ City | DEP - $981,151/ SJRWMD - $83,600/ FCT - $228,375/ FRDAP - $103,956/ FDOT - $72,195/ City - $1,258,116 | G0053 | Structural | 2013 | North Indian River Lagoon | 28.61416 | -80.80638 | 2006 | TN 90% TA and TP 50% TA | yes | 40.3339 | 5.8205
18525 | FDOT District 5 | North IRL | A | IR1-5 | 0.35 | 0.47 | 0.00030502 | 11.3891 | 1.5324 | 0.0034739 | 0.00046741 | 1410 | Retail Sales and Services | TV-06 | Spaceview Park | 110.6536 | City of Titusville | DEP/ SJRWMD/ FCT/ Florida Recreation Development Assistance Program (FRDAP)/ FDOT | Spaceview Park | Alum treatment. | Alum Injection Systems | Completed | 2007 | 1.153 | 378 | A | 111 | $2,727,394 | $15,000 | DEP/ SJRWMD/ FCT/ FRDAP/ FDOT/ City | DEP - $981,151/ SJRWMD - $83,600/ FCT - $228,375/ FRDAP - $103,956/ FDOT - $72,195/ City - $1,258,116 | G0053 | Structural | 2013 | North Indian River Lagoon | 28.61416 | -80.80638 | 2006 | TN 90% TA and TP 50% TA | yes | 14.8388 | 1.2344
18526 | FDOT District 5 | North IRL | A | IR1-5 | 0.35 | 0.47 | 0.0012493 | 11.3891 | 1.5324 | 0.014229 | 0.0019144 | 1410 | Retail Sales and Services | TV-06 | Spaceview Park | 110.6536 | City of Titusville | DEP/ SJRWMD/ FCT/ Florida Recreation Development Assistance Program (FRDAP)/ FDOT | Spaceview Park | Alum treatment. | Alum Injection Systems | Completed | 2007 | 1.153 | 378 | A | 111 | $2,727,394 | $15,000 | DEP/ SJRWMD/ FCT/ FRDAP/ FDOT/ City | DEP - $981,151/ SJRWMD - $83,600/ FCT - $228,375/ FRDAP - $103,956/ FDOT - $72,195/ City - $1,258,116 | G0053 | Structural | 2013 | North Indian River Lagoon | 28.61416 | -80.80638 | 2006 | TN 90% TA and TP 50% TA | yes | 46.198 | 5.0559
18527 | FDOT District 5 | North IRL | A | IR1-5 | 0.35 | 0.47 | 0.21094 | 9.6745 | 1.2919 | 2.0407 | 0.27251 | 1400 | Commercial and Services | TV-06 | Spaceview Park | 110.6536 | City of Titusville | DEP/ SJRWMD/ FCT/ Florida Recreation Development Assistance Program (FRDAP)/ FDOT | Spaceview Park | Alum treatment. | Alum Injection Systems | Completed | 2007 | 1.153 | 378 | A | 111 | $2,727,394 | $15,000 | DEP/ SJRWMD/ FCT/ FRDAP/ FDOT/ City | DEP - $981,151/ SJRWMD - $83,600/ FCT - $228,375/ FRDAP - $103,956/ FDOT - $72,195/ City - $1,258,116 | G0053 | Structural | 2013 | North Indian River Lagoon | 28.61416 | -80.80638 | 2006 | TN 90% TA and TP 50% TA | yes | 134.9977 | 853.6275
18528 | FDOT District 5 | North IRL | A | IR1-5 | 0.35 | 0.47 | 0.00068929 | 9.6745 | 1.2919 | 0.0066686 | 0.0008905 | 1850 | Parks and Zoos | TV-06 | Spaceview Park | 110.6536 | City of Titusville | DEP/ SJRWMD/ FCT/ Florida Recreation Development Assistance Program (FRDAP)/ FDOT | Spaceview Park | Alum treatment. | Alum Injection Systems | Completed | 2007 | 1.153 | 378 | A | 111 | $2,727,394 | $15,000 | DEP/ SJRWMD/ FCT/ FRDAP/ FDOT/ City | DEP - $981,151/ SJRWMD - $83,600/ FCT - $228,375/ FRDAP - $103,956/ FDOT - $72,195/ City - $1,258,116 | G0053 | Structural | 2013 | North Indian River Lagoon | 28.61416 | -80.80638 | 2006 | TN 90% TA and TP 50% TA | yes | 21.262 | 2.7895
18529 | FDOT District 5 | North IRL | A | IR1-5 | 0.35 | 0.47 | 0.0049124 | 9.6745 | 1.2919 | 0.047525 | 0.0063463 | 1410 | Retail Sales and Services | TV-06 | Spaceview Park | 110.6536 | City of Titusville | DEP/ SJRWMD/ FCT/ Florida Recreation Development Assistance Program (FRDAP)/ FDOT | Spaceview Park | Alum treatment. | Alum Injection Systems | Completed | 2007 | 1.153 | 378 | A | 111 | $2,727,394 | $15,000 | DEP/ SJRWMD/ FCT/ FRDAP/ FDOT/ City | DEP - $981,151/ SJRWMD - $83,600/ FCT - $228,375/ FRDAP - $103,956/ FDOT - $72,195/ City - $1,258,116 | G0053 | Structural | 2013 | North Indian River Lagoon | 28.61416 | -80.80638 | 2006 | TN 90% TA and TP 50% TA | yes | 76.3515 | 19.8797
18530 | FDOT District 5 | North IRL | A | IR1-5 | 0.35 | 0.47 | 0.24791 | 11.2445 | 1.4798 | 2.7876 | 0.36686 | 8140 | Roads and Highways | TV-06 | Spaceview Park | 110.6536 | City of Titusville | DEP/ SJRWMD/ FCT/ Florida Recreation Development Assistance Program (FRDAP)/ FDOT | Spaceview Park | Alum treatment. | Alum Injection Systems | Completed | 2007 | 1.153 | 378 | A | 111 | $2,727,394 | $15,000 | DEP/ SJRWMD/ FCT/ FRDAP/ FDOT/ City | DEP - $981,151/ SJRWMD - $83,600/ FCT - $228,375/ FRDAP - $103,956/ FDOT - $72,195/ City - $1,258,116 | G0053 | Structural | 2013 | North Indian River Lagoon | 28.61416 | -80.80638 | 2006 | TN 90% TA and TP 50% TA | yes | 140.1653 | 1003.2429
18531 | FDOT District 5 | North IRL | A | IR1-5 | 0.35 | 0.47 | 0.0060455 | 11.2445 | 1.4798 | 0.067979 | 0.0089464 | 1410 | Retail Sales and Services | TV-06 | Spaceview Park | 110.6536 | City of Titusville | DEP/ SJRWMD/ FCT/ Florida Recreation Development Assistance Program (FRDAP)/ FDOT | Spaceview Park | Alum treatment. | Alum Injection Systems | Completed | 2007 | 1.153 | 378 | A | 111 | $2,727,394 | $15,000 | DEP/ SJRWMD/ FCT/ FRDAP/ FDOT/ City | DEP - $981,151/ SJRWMD - $83,600/ FCT - $228,375/ FRDAP - $103,956/ FDOT - $72,195/ City - $1,258,116 | G0053 | Structural | 2013 | North Indian River Lagoon | 28.61416 | -80.80638 | 2006 | TN 90% TA and TP 50% TA | yes | 24.8467 | 24.4653
18532 | FDOT District 5 | North IRL | A | IR1-5 | 0.35 | 0.47 | 0.018261 | 11.2445 | 1.4798 | 0.20534 | 0.027023 | 1410 | Retail Sales and Services | TV-06 | Spaceview Park | 110.6536 | City of Titusville | DEP/ SJRWMD/ FCT/ Florida Recreation Development Assistance Program (FRDAP)/ FDOT | Spaceview Park | Alum treatment. | Alum Injection Systems | Completed | 2007 | 1.153 | 378 | A | 111 | $2,727,394 | $15,000 | DEP/ SJRWMD/ FCT/ FRDAP/ FDOT/ City | DEP - $981,151/ SJRWMD - $83,600/ FCT - $228,375/ FRDAP - $103,956/ FDOT - $72,195/ City - $1,258,116 | G0053 | Structural | 2013 | North Indian River Lagoon | 28.61416 | -80.80638 | 2006 | TN 90% TA and TP 50% TA | yes | 83.7943 | 73.8997
18533 | FDOT District 5 | North IRL | A | IR1-5 | 0.35 | 0.47 | 0.33287 | 12.0696 | 1.6107 | 4.0177 | 0.53615 | 1400 | Commercial and Services | TV-06 | Spaceview Park | 110.6536 | City of Titusville | DEP/ SJRWMD/ FCT/ Florida Recreation Development Assistance Program (FRDAP)/ FDOT | Spaceview Park | Alum treatment. | Alum Injection Systems | Completed | 2007 | 1.153 | 378 | A | 111 | $2,727,394 | $15,000 | DEP/ SJRWMD/ FCT/ FRDAP/ FDOT/ City | DEP - $981,151/ SJRWMD - $83,600/ FCT - $228,375/ FRDAP - $103,956/ FDOT - $72,195/ City - $1,258,116 | G0053 | Structural | 2013 | North Indian River Lagoon | 28.61416 | -80.80638 | 2006 | TN 90% TA and TP 50% TA | yes | 162.3969 | 1347.0966
18534 | FDOT District 5 | North IRL | A | IR1-5 | 0.35 | 0.47 | 0.0075645 | 12.0696 | 1.6107 | 0.0913 | 0.012184 | 1410 | Retail Sales and Services | TV-06 | Spaceview Park | 110.6536 | City of Titusville | DEP/ SJRWMD/ FCT/ Florida Recreation Development Assistance Program (FRDAP)/ FDOT | Spaceview Park | Alum treatment. | Alum Injection Systems | Completed | 2007 | 1.153 | 378 | A | 111 | $2,727,394 | $15,000 | DEP/ SJRWMD/ FCT/ FRDAP/ FDOT/ City | DEP - $981,151/ SJRWMD - $83,600/ FCT - $228,375/ FRDAP - $103,956/ FDOT - $72,195/ City - $1,258,116 | G0053 | Structural | 2013 | North Indian River Lagoon | 28.61416 | -80.80638 | 2006 | TN 90% TA and TP 50% TA | yes | 22.7268 | 30.6122
18535 | FDOT District 5 | North IRL | A | IR1-5 | 0.35 | 0.47 | 0.0009095 | 12.0696 | 1.6107 | 0.010977 | 0.0014649 | 1430 | Professional Services | TV-06 | Spaceview Park | 110.6536 | City of Titusville | DEP/ SJRWMD/ FCT/ Florida Recreation Development Assistance Program (FRDAP)/ FDOT | Spaceview Park | Alum treatment. | Alum Injection Systems | Completed | 2007 | 1.153 | 378 | A | 111 | $2,727,394 | $15,000 | DEP/ SJRWMD/ FCT/ FRDAP/ FDOT/ City | DEP - $981,151/ SJRWMD - $83,600/ FCT - $228,375/ FRDAP - $103,956/ FDOT - $72,195/ City - $1,258,116 | G0053 | Structural | 2013 | North Indian River Lagoon | 28.61416 | -80.80638 | 2006 | TN 90% TA and TP 50% TA | yes | 15.0102 | 3.6806
18536 | FDOT District 5 | North IRL | A | IR1-5 | 0.35 | 0.47 | 0.020212 | 12.1624 | 1.6029 | 0.24582 | 0.032397 | 1400 | Commercial and Services | TV-06 | Spaceview Park | 110.6536 | City of Titusville | DEP/ SJRWMD/ FCT/ Florida Recreation Development Assistance Program (FRDAP)/ FDOT | Spaceview Park | Alum treatment. | Alum Injection Systems | Completed | 2007 | 1.153 | 378 | A | 111 | $2,727,394 | $15,000 | DEP/ SJRWMD/ FCT/ FRDAP/ FDOT/ City | DEP - $981,151/ SJRWMD - $83,600/ FCT - $228,375/ FRDAP - $103,956/ FDOT - $72,195/ City - $1,258,116 | G0053 | Structural | 2013 | North Indian River Lagoon | 28.61416 | -80.80638 | 2006 | TN 90% TA and TP 50% TA | yes | 103.2215 | 81.7947
18537 | FDOT District 5 | North IRL | A | IR1-5 | 0.35 | 0.47 | 0.063823 | 12.1624 | 1.6029 | 0.77624 | 0.1023 | 8140 | Roads and Highways | TV-06 | Spaceview Park | 110.6536 | City of Titusville | DEP/ SJRWMD/ FCT/ Florida Recreation Development Assistance Program (FRDAP)/ FDOT | Spaceview Park | Alum treatment. | Alum Injection Systems | Completed | 2007 | 1.153 | 378 | A | 111 | $2,727,394 | $15,000 | DEP/ SJRWMD/ FCT/ FRDAP/ FDOT/ City | DEP - $981,151/ SJRWMD - $83,600/ FCT - $228,375/ FRDAP - $103,956/ FDOT - $72,195/ City - $1,258,116 | G0053 | Structural | 2013 | North Indian River Lagoon | 28.61416 | -80.80638 | 2006 | TN 90% TA and TP 50% TA | yes | 110.365 | 258.2813
18538 | FDOT District 5 | North IRL | A | IR1-5 | 0.35 | 0.47 | 0.029517 | 12.3034 | 1.6249 | 0.36316 | 0.047963 | 1400 | Commercial and Services | TV-06 | Spaceview Park | 110.6536 | City of Titusville | DEP/ SJRWMD/ FCT/ Florida Recreation Development Assistance Program (FRDAP)/ FDOT | Spaceview Park | Alum treatment. | Alum Injection Systems | Completed | 2007 | 1.153 | 378 | A | 111 | $2,727,394 | $15,000 | DEP/ SJRWMD/ FCT/ FRDAP/ FDOT/ City | DEP - $981,151/ SJRWMD - $83,600/ FCT - $228,375/ FRDAP - $103,956/ FDOT - $72,195/ City - $1,258,116 | G0053 | Structural | 2013 | North Indian River Lagoon | 28.61416 | -80.80638 | 2006 | TN 90% TA and TP 50% TA | yes | 104.7935 | 119.452
18539 | FDOT District 5 | North IRL | A | IR1-5 | 0.35 | 0.47 | 2.4233e-06 | 10.8243 | 1.4296 | 2.6231e-05 | 3.4643e-06 | 1400 | Commercial and Services | TV-06 | Spaceview Park | 110.6536 | City of Titusville | DEP/ SJRWMD/ FCT/ Florida Recreation Development Assistance Program (FRDAP)/ FDOT | Spaceview Park | Alum treatment. | Alum Injection Systems | Completed | 2007 | 1.153 | 378 | A | 111 | $2,727,394 | $15,000 | DEP/ SJRWMD/ FCT/ FRDAP/ FDOT/ City | DEP - $981,151/ SJRWMD - $83,600/ FCT - $228,375/ FRDAP - $103,956/ FDOT - $72,195/ City - $1,258,116 | G0053 | Structural | 2013 | North Indian River Lagoon | 28.61416 | -80.80638 | 2006 | TN 90% TA and TP 50% TA | yes | 1.4921 | 0.0098067
18540 | FDOT District 5 | North IRL | A | IR1-5 | 0.35 | 0.47 | 0.15368 | 10.8243 | 1.4296 | 1.6634 | 0.21969 | 8140 | Roads and Highways | TV-06 | Spaceview Park | 110.6536 | City of Titusville | DEP/ SJRWMD/ FCT/ Florida Recreation Development Assistance Program (FRDAP)/ FDOT | Spaceview Park | Alum treatment. | Alum Injection Systems | Completed | 2007 | 1.153 | 378 | A | 111 | $2,727,394 | $15,000 | DEP/ SJRWMD/ FCT/ FRDAP/ FDOT/ City | DEP - $981,151/ SJRWMD - $83,600/ FCT - $228,375/ FRDAP - $103,956/ FDOT - $72,195/ City - $1,258,116 | G0053 | Structural | 2013 | North Indian River Lagoon | 28.61416 | -80.80638 | 2006 | TN 90% TA and TP 50% TA | yes | 146.6392 | 621.9042
18541 | FDOT District 5 | North IRL | A | IR1-5 | 0.35 | 0.47 | 0.0014136 | 10.8243 | 1.4296 | 0.015302 | 0.0020209 | 1430 | Professional Services | TV-06 | Spaceview Park | 110.6536 | City of Titusville | DEP/ SJRWMD/ FCT/ Florida Recreation Development Assistance Program (FRDAP)/ FDOT | Spaceview Park | Alum treatment. | Alum Injection Systems | Completed | 2007 | 1.153 | 378 | A | 111 | $2,727,394 | $15,000 | DEP/ SJRWMD/ FCT/ FRDAP/ FDOT/ City | DEP - $981,151/ SJRWMD - $83,600/ FCT - $228,375/ FRDAP - $103,956/ FDOT - $72,195/ City - $1,258,116 | G0053 | Structural | 2013 | North Indian River Lagoon | 28.61416 | -80.80638 | 2006 | TN 90% TA and TP 50% TA | yes | 9.5689 | 5.7208
18542 | FDOT District 5 | North IRL | A | IR1-5 | 0.35 | 0.47 | 0.00057441 | 10.8243 | 1.4296 | 0.0062176 | 0.00082117 | 1300 | Residential, High Density | TV-06 | Spaceview Park | 110.6536 | City of Titusville | DEP/ SJRWMD/ FCT/ Florida Recreation Development Assistance Program (FRDAP)/ FDOT | Spaceview Park | Alum treatment. | Alum Injection Systems | Completed | 2007 | 1.153 | 378 | A | 111 | $2,727,394 | $15,000 | DEP/ SJRWMD/ FCT/ FRDAP/ FDOT/ City | DEP - $981,151/ SJRWMD - $83,600/ FCT - $228,375/ FRDAP - $103,956/ FDOT - $72,195/ City - $1,258,116 | G0053 | Structural | 2013 | North Indian River Lagoon | 28.61416 | -80.80638 | 2006 | TN 90% TA and TP 50% TA | yes | 9.9517 | 2.3245
18543 | FDOT District 5 | North IRL | A | IR1-5 | 0.35 | 0.47 | 0.22225 | 12.3251 | 1.6278 | 2.7392 | 0.36177 | 1400 | Commercial and Services | TV-06 | Spaceview Park | 110.6536 | City of Titusville | DEP/ SJRWMD/ FCT/ Florida Recreation Development Assistance Program (FRDAP)/ FDOT | Spaceview Park | Alum treatment. | Alum Injection Systems | Completed | 2007 | 1.153 | 378 | A | 111 | $2,727,394 | $15,000 | DEP/ SJRWMD/ FCT/ FRDAP/ FDOT/ City | DEP - $981,151/ SJRWMD - $83,600/ FCT - $228,375/ FRDAP - $103,956/ FDOT - $72,195/ City - $1,258,116 | G0053 | Structural | 2013 | North Indian River Lagoon | 28.61416 | -80.80638 | 2006 | TN 90% TA and TP 50% TA | yes | 135.4608 | 899.4075
18544 | FDOT District 5 | North IRL | A | IR1-5 | 0.35 | 0.47 | 0.27906 | 11.2861 | 1.5022 | 3.1495 | 0.41921 | 1400 | Commercial and Services | TV-06 | Spaceview Park | 110.6536 | City of Titusville | DEP/ SJRWMD/ FCT/ Florida Recreation Development Assistance Program (FRDAP)/ FDOT | Spaceview Park | Alum treatment. | Alum Injection Systems | Completed | 2007 | 1.153 | 378 | A | 111 | $2,727,394 | $15,000 | DEP/ SJRWMD/ FCT/ FRDAP/ FDOT/ City | DEP - $981,151/ SJRWMD - $83,600/ FCT - $228,375/ FRDAP - $103,956/ FDOT - $72,195/ City - $1,258,116 | G0053 | Structural | 2013 | North Indian River Lagoon | 28.61416 | -80.80638 | 2006 | TN 90% TA and TP 50% TA | yes | 205.0398 | 1129.3268
18545 | FDOT District 5 | North IRL | A | IR1-5 | 0.35 | 0.47 | 0.0032798 | 11.2861 | 1.5022 | 0.037016 | 0.0049269 | 1410 | Retail Sales and Services | TV-06 | Spaceview Park | 110.6536 | City of Titusville | DEP/ SJRWMD/ FCT/ Florida Recreation Development Assistance Program (FRDAP)/ FDOT | Spaceview Park | Alum treatment. | Alum Injection Systems | Completed | 2007 | 1.153 | 378 | A | 111 | $2,727,394 | $15,000 | DEP/ SJRWMD/ FCT/ FRDAP/ FDOT/ City | DEP - $981,151/ SJRWMD - $83,600/ FCT - $228,375/ FRDAP - $103,956/ FDOT - $72,195/ City - $1,258,116 | G0053 | Structural | 2013 | North Indian River Lagoon | 28.61416 | -80.80638 | 2006 | TN 90% TA and TP 50% TA | yes | 52.8393 | 13.2727
18546 | FDOT District 5 | North IRL | A | IR1-5 | 0.35 | 0.47 | 0.003131 | 11.2861 | 1.5022 | 0.035336 | 0.0047034 | 1410 | Retail Sales and Services | TV-06 | Spaceview Park | 110.6536 | City of Titusville | DEP/ SJRWMD/ FCT/ Florida Recreation Development Assistance Program (FRDAP)/ FDOT | Spaceview Park | Alum treatment. | Alum Injection Systems | Completed | 2007 | 1.153 | 378 | A | 111 | $2,727,394 | $15,000 | DEP/ SJRWMD/ FCT/ FRDAP/ FDOT/ City | DEP - $981,151/ SJRWMD - $83,600/ FCT - $228,375/ FRDAP - $103,956/ FDOT - $72,195/ City - $1,258,116 | G0053 | Structural | 2013 | North Indian River Lagoon | 28.61416 | -80.80638 | 2006 | TN 90% TA and TP 50% TA | yes | 66.2152 | 12.6706
18547 | FDOT District 5 | North IRL | A | IR1-5 | 0.35 | 0.47 | 0.12481 | 8.3926 | 1.1206 | 1.0475 | 0.13987 | 1400 | Commercial and Services | TV-06 | Spaceview Park | 110.6536 | City of Titusville | DEP/ SJRWMD/ FCT/ Florida Recreation Development Assistance Program (FRDAP)/ FDOT | Spaceview Park | Alum treatment. | Alum Injection Systems | Completed | 2007 | 1.153 | 378 | A | 111 | $2,727,394 | $15,000 | DEP/ SJRWMD/ FCT/ FRDAP/ FDOT/ City | DEP - $981,151/ SJRWMD - $83,600/ FCT - $228,375/ FRDAP - $103,956/ FDOT - $72,195/ City - $1,258,116 | G0053 | Structural | 2013 | North Indian River Lagoon | 28.61416 | -80.80638 | 2006 | TN 90% TA and TP 50% TA | yes | 119.9329 | 505.0892
18548 | FDOT District 5 | North IRL | A | IR1-5 | 0.35 | 0.47 | 0.0065239 | 8.3926 | 1.1206 | 0.054752 | 0.007311 | 1410 | Retail Sales and Services | TV-06 | Spaceview Park | 110.6536 | City of Titusville | DEP/ SJRWMD/ FCT/ Florida Recreation Development Assistance Program (FRDAP)/ FDOT | Spaceview Park | Alum treatment. | Alum Injection Systems | Completed | 2007 | 1.153 | 378 | A | 111 | $2,727,394 | $15,000 | DEP/ SJRWMD/ FCT/ FRDAP/ FDOT/ City | DEP - $981,151/ SJRWMD - $83,600/ FCT - $228,375/ FRDAP - $103,956/ FDOT - $72,195/ City - $1,258,116 | G0053 | Structural | 2013 | North Indian River Lagoon | 28.61416 | -80.80638 | 2006 | TN 90% TA and TP 50% TA | yes | 101.069 | 26.4012
18549 | FDOT District 5 | North IRL | A | IR1-5 | 0.35 | 0.47 | 0.31804 | 12.2226 | 1.6178 | 3.8873 | 0.51452 | 1400 | Commercial and Services | TV-06 | Spaceview Park | 110.6536 | City of Titusville | DEP/ SJRWMD/ FCT/ Florida Recreation Development Assistance Program (FRDAP)/ FDOT | Spaceview Park | Alum treatment. | Alum Injection Systems | Completed | 2007 | 1.153 | 378 | A | 111 | $2,727,394 | $15,000 | DEP/ SJRWMD/ FCT/ FRDAP/ FDOT/ City | DEP - $981,151/ SJRWMD - $83,600/ FCT - $228,375/ FRDAP - $103,956/ FDOT - $72,195/ City - $1,258,116 | G0053 | Structural | 2013 | North Indian River Lagoon | 28.61416 | -80.80638 | 2006 | TN 90% TA and TP 50% TA | yes | 151.5361 | 1287.0544
18550 | FDOT District 5 | North IRL | A | IR1-5 | 0.35 | 0.47 | 0.055303 | 12.2226 | 1.6178 | 0.67594 | 0.089469 | 1410 | Retail Sales and Services | TV-06 | Spaceview Park | 110.6536 | City of Titusville | DEP/ SJRWMD/ FCT/ Florida Recreation Development Assistance Program (FRDAP)/ FDOT | Spaceview Park | Alum treatment. | Alum Injection Systems | Completed | 2007 | 1.153 | 378 | A | 111 | $2,727,394 | $15,000 | DEP/ SJRWMD/ FCT/ FRDAP/ FDOT/ City | DEP - $981,151/ SJRWMD - $83,600/ FCT - $228,375/ FRDAP - $103,956/ FDOT - $72,195/ City - $1,258,116 | G0053 | Structural | 2013 | North Indian River Lagoon | 28.61416 | -80.80638 | 2006 | TN 90% TA and TP 50% TA | yes | 108.9845 | 223.8025
18551 | FDOT District 5 | North IRL | A | IR1-5 | 0.35 | 0.47 | 0.0004435 | 12.2226 | 1.6178 | 0.0054208 | 0.0007175 | 1430 | Professional Services | TV-06 | Spaceview Park | 110.6536 | City of Titusville | DEP/ SJRWMD/ FCT/ Florida Recreation Development Assistance Program (FRDAP)/ FDOT | Spaceview Park | Alum treatment. | Alum Injection Systems | Completed | 2007 | 1.153 | 378 | A | 111 | $2,727,394 | $15,000 | DEP/ SJRWMD/ FCT/ FRDAP/ FDOT/ City | DEP - $981,151/ SJRWMD - $83,600/ FCT - $228,375/ FRDAP - $103,956/ FDOT - $72,195/ City - $1,258,116 | G0053 | Structural | 2013 | North Indian River Lagoon | 28.61416 | -80.80638 | 2006 | TN 90% TA and TP 50% TA | yes | 5.363 | 1.7948
18552 | FDOT District 5 | North IRL | A | IR1-5 | 0.35 | 0.47 | 0.13984 | 10.7093 | 1.4194 | 1.4976 | 0.19848 | 1400 | Commercial and Services | TV-06 | Spaceview Park | 110.6536 | City of Titusville | DEP/ SJRWMD/ FCT/ Florida Recreation Development Assistance Program (FRDAP)/ FDOT | Spaceview Park | Alum treatment. | Alum Injection Systems | Completed | 2007 | 1.153 | 378 | A | 111 | $2,727,394 | $15,000 | DEP/ SJRWMD/ FCT/ FRDAP/ FDOT/ City | DEP - $981,151/ SJRWMD - $83,600/ FCT - $228,375/ FRDAP - $103,956/ FDOT - $72,195/ City - $1,258,116 | G0053 | Structural | 2013 | North Indian River Lagoon | 28.61416 | -80.80638 | 2006 | TN 90% TA and TP 50% TA | yes | 122.6965 | 565.9054
18553 | FDOT District 5 | North IRL | A | IR1-5 | 0.35 | 0.47 | 0.00015128 | 10.7093 | 1.4194 | 0.0016201 | 0.00021472 | 1410 | Retail Sales and Services | TV-06 | Spaceview Park | 110.6536 | City of Titusville | DEP/ SJRWMD/ FCT/ Florida Recreation Development Assistance Program (FRDAP)/ FDOT | Spaceview Park | Alum treatment. | Alum Injection Systems | Completed | 2007 | 1.153 | 378 | A | 111 | $2,727,394 | $15,000 | DEP/ SJRWMD/ FCT/ FRDAP/ FDOT/ City | DEP - $981,151/ SJRWMD - $83,600/ FCT - $228,375/ FRDAP - $103,956/ FDOT - $72,195/ City - $1,258,116 | G0053 | Structural | 2013 | North Indian River Lagoon | 28.61416 | -80.80638 | 2006 | TN 90% TA and TP 50% TA | yes | 3.3745 | 0.61221
18554 | FDOT District 5 | North IRL | A | IR1-5 | 0.35 | 0.47 | 0.54706 | 11.9888 | 1.5871 | 6.5586 | 0.86825 | 1400 | Commercial and Services | TV-06 | Spaceview Park | 110.6536 | City of Titusville | DEP/ SJRWMD/ FCT/ Florida Recreation Development Assistance Program (FRDAP)/ FDOT | Spaceview Park | Alum treatment. | Alum Injection Systems | Completed | 2007 | 1.153 | 378 | A | 111 | $2,727,394 | $15,000 | DEP/ SJRWMD/ FCT/ FRDAP/ FDOT/ City | DEP - $981,151/ SJRWMD - $83,600/ FCT - $228,375/ FRDAP - $103,956/ FDOT - $72,195/ City - $1,258,116 | G0053 | Structural | 2013 | North Indian River Lagoon | 28.61416 | -80.80638 | 2006 | TN 90% TA and TP 50% TA | yes | 199.727 | 2213.8859
18555 | FDOT District 5 | North IRL | A | IR1-5 | 0.35 | 0.47 | 1.2277e-05 | 11.9888 | 1.5871 | 0.00014719 | 1.9485e-05 | 1410 | Retail Sales and Services | TV-06 | Spaceview Park | 110.6536 | City of Titusville | DEP/ SJRWMD/ FCT/ Florida Recreation Development Assistance Program (FRDAP)/ FDOT | Spaceview Park | Alum treatment. | Alum Injection Systems | Completed | 2007 | 1.153 | 378 | A | 111 | $2,727,394 | $15,000 | DEP/ SJRWMD/ FCT/ FRDAP/ FDOT/ City | DEP - $981,151/ SJRWMD - $83,600/ FCT - $228,375/ FRDAP - $103,956/ FDOT - $72,195/ City - $1,258,116 | G0053 | Structural | 2013 | North Indian River Lagoon | 28.61416 | -80.80638 | 2006 | TN 90% TA and TP 50% TA | yes | 20.5301 | 0.049684
18556 | FDOT District 5 | North IRL | A | IR1-5 | 0.35 | 0.47 | 0.19944 | 11.7773 | 1.5575 | 2.3489 | 0.31062 | 1400 | Commercial and Services | TV-06 | Spaceview Park | 110.6536 | City of Titusville | DEP/ SJRWMD/ FCT/ Florida Recreation Development Assistance Program (FRDAP)/ FDOT | Spaceview Park | Alum treatment. | Alum Injection Systems | Completed | 2007 | 1.153 | 378 | A | 111 | $2,727,394 | $15,000 | DEP/ SJRWMD/ FCT/ FRDAP/ FDOT/ City | DEP - $981,151/ SJRWMD - $83,600/ FCT - $228,375/ FRDAP - $103,956/ FDOT - $72,195/ City - $1,258,116 | G0053 | Structural | 2013 | North Indian River Lagoon | 28.61416 | -80.80638 | 2006 | TN 90% TA and TP 50% TA | yes | 178.3644 | 807.0994
18557 | FDOT District 5 | North IRL | A | IR1-5 | 0.35 | 0.47 | 0.0038352 | 11.7773 | 1.5575 | 0.045168 | 0.0059732 | 1410 | Retail Sales and Services | TV-06 | Spaceview Park | 110.6536 | City of Titusville | DEP/ SJRWMD/ FCT/ Florida Recreation Development Assistance Program (FRDAP)/ FDOT | Spaceview Park | Alum treatment. | Alum Injection Systems | Completed | 2007 | 1.153 | 378 | A | 111 | $2,727,394 | $15,000 | DEP/ SJRWMD/ FCT/ FRDAP/ FDOT/ City | DEP - $981,151/ SJRWMD - $83,600/ FCT - $228,375/ FRDAP - $103,956/ FDOT - $72,195/ City - $1,258,116 | G0053 | Structural | 2013 | North Indian River Lagoon | 28.61416 | -80.80638 | 2006 | TN 90% TA and TP 50% TA | yes | 62.0897 | 15.5204
18558 | FDOT District 5 | North IRL | A | IR1-5 | 0.35 | 0.47 | 0.019131 | 8.3558 | 1.1263 | 0.15986 | 0.021548 | 1860 | Community Recreational Facilities | TV-06 | Spaceview Park | 110.6536 | City of Titusville | DEP/ SJRWMD/ FCT/ Florida Recreation Development Assistance Program (FRDAP)/ FDOT | Spaceview Park | Alum treatment. | Alum Injection Systems | Completed | 2007 | 1.153 | 378 | A | 111 | $2,727,394 | $15,000 | DEP/ SJRWMD/ FCT/ FRDAP/ FDOT/ City | DEP - $981,151/ SJRWMD - $83,600/ FCT - $228,375/ FRDAP - $103,956/ FDOT - $72,195/ City - $1,258,116 | G0053 | Structural | 2013 | North Indian River Lagoon | 28.61416 | -80.80638 | 2006 | TN 90% TA and TP 50% TA | yes | 44.6702 | 77.4209
18559 | FDOT District 5 | North IRL | A | IR1-5 | 0.35 | 0.47 | 0.069106 | 8.3558 | 1.1263 | 0.57743 | 0.077837 | 1860 | Community Recreational Facilities | TV-06 | Spaceview Park | 110.6536 | City of Titusville | DEP/ SJRWMD/ FCT/ Florida Recreation Development Assistance Program (FRDAP)/ FDOT | Spaceview Park | Alum treatment. | Alum Injection Systems | Completed | 2007 | 1.153 | 378 | A | 111 | $2,727,394 | $15,000 | DEP/ SJRWMD/ FCT/ FRDAP/ FDOT/ City | DEP - $981,151/ SJRWMD - $83,600/ FCT - $228,375/ FRDAP - $103,956/ FDOT - $72,195/ City - $1,258,116 | G0053 | Structural | 2013 | North Indian River Lagoon | 28.61416 | -80.80638 | 2006 | TN 90% TA and TP 50% TA | yes | 73.6458 | 279.6624
18560 | FDOT District 5 | North IRL | A | IR1-5 | 0.35 | 0.47 | 0.0077194 | 10.7306 | 1.4401 | 0.082834 | 0.011117 | 1200 | Residential, Medium Density-Two-five dwellingunits per acre | TV-06 | Spaceview Park | 110.6536 | City of Titusville | DEP/ SJRWMD/ FCT/ Florida Recreation Development Assistance Program (FRDAP)/ FDOT | Spaceview Park | Alum treatment. | Alum Injection Systems | Completed | 2007 | 1.153 | 378 | A | 111 | $2,727,394 | $15,000 | DEP/ SJRWMD/ FCT/ FRDAP/ FDOT/ City | DEP - $981,151/ SJRWMD - $83,600/ FCT - $228,375/ FRDAP - $103,956/ FDOT - $72,195/ City - $1,258,116 | G0053 | Structural | 2013 | North Indian River Lagoon | 28.61416 | -80.80638 | 2006 | TN 90% TA and TP 50% TA | yes | 25.6057 | 31.2393
18561 | FDOT District 5 | North IRL | A | IR1-5 | 0.35 | 0.47 | 0.23874 | 10.7306 | 1.4401 | 2.5618 | 0.3438 | 8140 | Roads and Highways | TV-06 | Spaceview Park | 110.6536 | City of Titusville | DEP/ SJRWMD/ FCT/ Florida Recreation Development Assistance Program (FRDAP)/ FDOT | Spaceview Park | Alum treatment. | Alum Injection Systems | Completed | 2007 | 1.153 | 378 | A | 111 | $2,727,394 | $15,000 | DEP/ SJRWMD/ FCT/ FRDAP/ FDOT/ City | DEP - $981,151/ SJRWMD - $83,600/ FCT - $228,375/ FRDAP - $103,956/ FDOT - $72,195/ City - $1,258,116 | G0053 | Structural | 2013 | North Indian River Lagoon | 28.61416 | -80.80638 | 2006 | TN 90% TA and TP 50% TA | yes | 141.0301 | 966.1265
18562 | FDOT District 5 | North IRL | A | IR1-5 | 0.35 | 0.47 | 0.017528 | 10.7306 | 1.4401 | 0.18808 | 0.025242 | 1410 | Retail Sales and Services | TV-06 | Spaceview Park | 110.6536 | City of Titusville | DEP/ SJRWMD/ FCT/ Florida Recreation Development Assistance Program (FRDAP)/ FDOT | Spaceview Park | Alum treatment. | Alum Injection Systems | Completed | 2007 | 1.153 | 378 | A | 111 | $2,727,394 | $15,000 | DEP/ SJRWMD/ FCT/ FRDAP/ FDOT/ City | DEP - $981,151/ SJRWMD - $83,600/ FCT - $228,375/ FRDAP - $103,956/ FDOT - $72,195/ City - $1,258,116 | G0053 | Structural | 2013 | North Indian River Lagoon | 28.61416 | -80.80638 | 2006 | TN 90% TA and TP 50% TA | yes | 56.2859 | 70.9327
18563 | FDOT District 5 | North IRL | A | IR1-5 | 0.35 | 0.47 | 0.073097 | 12.3172 | 1.6267 | 0.90035 | 0.11891 | 1400 | Commercial and Services | TV-06 | Spaceview Park | 110.6536 | City of Titusville | DEP/ SJRWMD/ FCT/ Florida Recreation Development Assistance Program (FRDAP)/ FDOT | Spaceview Park | Alum treatment. | Alum Injection Systems | Completed | 2007 | 1.153 | 378 | A | 111 | $2,727,394 | $15,000 | DEP/ SJRWMD/ FCT/ FRDAP/ FDOT/ City | DEP - $981,151/ SJRWMD - $83,600/ FCT - $228,375/ FRDAP - $103,956/ FDOT - $72,195/ City - $1,258,116 | G0053 | Structural | 2013 | North Indian River Lagoon | 28.61416 | -80.80638 | 2006 | TN 90% TA and TP 50% TA | yes | 109.4064 | 295.8134
18564 | FDOT District 5 | North IRL | A | IR1-5 | 0.35 | 0.47 | 0.21578 | 9.0435 | 1.2022 | 1.9514 | 0.25941 | 1400 | Commercial and Services | TV-06 | Spaceview Park | 110.6536 | City of Titusville | DEP/ SJRWMD/ FCT/ Florida Recreation Development Assistance Program (FRDAP)/ FDOT | Spaceview Park | Alum treatment. | Alum Injection Systems | Completed | 2007 | 1.153 | 378 | A | 111 | $2,727,394 | $15,000 | DEP/ SJRWMD/ FCT/ FRDAP/ FDOT/ City | DEP - $981,151/ SJRWMD - $83,600/ FCT - $228,375/ FRDAP - $103,956/ FDOT - $72,195/ City - $1,258,116 | G0053 | Structural | 2013 | North Indian River Lagoon | 28.61416 | -80.80638 | 2006 | TN 90% TA and TP 50% TA | yes | 134.9548 | 873.2441
18565 | FDOT District 5 | North IRL | A | IR1-5 | 0.35 | 0.47 | 0.00036895 | 9.0435 | 1.2022 | 0.0033366 | 0.00044354 | 1850 | Parks and Zoos | TV-06 | Spaceview Park | 110.6536 | City of Titusville | DEP/ SJRWMD/ FCT/ Florida Recreation Development Assistance Program (FRDAP)/ FDOT | Spaceview Park | Alum treatment. | Alum Injection Systems | Completed | 2007 | 1.153 | 378 | A | 111 | $2,727,394 | $15,000 | DEP/ SJRWMD/ FCT/ FRDAP/ FDOT/ City | DEP - $981,151/ SJRWMD - $83,600/ FCT - $228,375/ FRDAP - $103,956/ FDOT - $72,195/ City - $1,258,116 | G0053 | Structural | 2013 | North Indian River Lagoon | 28.61416 | -80.80638 | 2006 | TN 90% TA and TP 50% TA | yes | 42.1472 | 1.4931
18566 | FDOT District 5 | North IRL | A | IR1-5 | 0.35 | 0.47 | 0.018377 | 10.1253 | 1.4704 | 0.18607 | 0.027022 | 1200 | Residential, Medium Density-Two-five dwellingunits per acre | TV-06 | Spaceview Park | 110.6536 | City of Titusville | DEP/ SJRWMD/ FCT/ Florida Recreation Development Assistance Program (FRDAP)/ FDOT | Spaceview Park | Alum treatment. | Alum Injection Systems | Completed | 2007 | 1.153 | 378 | A | 111 | $2,727,394 | $15,000 | DEP/ SJRWMD/ FCT/ FRDAP/ FDOT/ City | DEP - $981,151/ SJRWMD - $83,600/ FCT - $228,375/ FRDAP - $103,956/ FDOT - $72,195/ City - $1,258,116 | G0053 | Structural | 2013 | North Indian River Lagoon | 28.61416 | -80.80638 | 2006 | TN 90% TA and TP 50% TA | yes | 34.1223 | 74.3672
18567 | FDOT District 5 | North IRL | A | IR1-5 | 0.35 | 0.47 | 0.00065987 | 10.1253 | 1.4704 | 0.0066814 | 0.0009703 | 8140 | Roads and Highways | TV-06 | Spaceview Park | 110.6536 | City of Titusville | DEP/ SJRWMD/ FCT/ Florida Recreation Development Assistance Program (FRDAP)/ FDOT | Spaceview Park | Alum treatment. | Alum Injection Systems | Completed | 2007 | 1.153 | 378 | A | 111 | $2,727,394 | $15,000 | DEP/ SJRWMD/ FCT/ FRDAP/ FDOT/ City | DEP - $981,151/ SJRWMD - $83,600/ FCT - $228,375/ FRDAP - $103,956/ FDOT - $72,195/ City - $1,258,116 | G0053 | Structural | 2013 | North Indian River Lagoon | 28.61416 | -80.80638 | 2006 | TN 90% TA and TP 50% TA | yes | 9.5015 | 2.6704
18568 | FDOT District 5 | North IRL | A | IR1-5 | 0.35 | 0.47 | 0.00092037 | 10.1253 | 1.4704 | 0.009319 | 0.0013533 | 1210 | Fixed Single Family Units | TV-06 | Spaceview Park | 110.6536 | City of Titusville | DEP/ SJRWMD/ FCT/ Florida Recreation Development Assistance Program (FRDAP)/ FDOT | Spaceview Park | Alum treatment. | Alum Injection Systems | Completed | 2007 | 1.153 | 378 | A | 111 | $2,727,394 | $15,000 | DEP/ SJRWMD/ FCT/ FRDAP/ FDOT/ City | DEP - $981,151/ SJRWMD - $83,600/ FCT - $228,375/ FRDAP - $103,956/ FDOT - $72,195/ City - $1,258,116 | G0053 | Structural | 2013 | North Indian River Lagoon | 28.61416 | -80.80638 | 2006 | TN 90% TA and TP 50% TA | yes | 19.691 | 3.7246
18569 | FDOT District 5 | North IRL | A | IR1-5 | 0.35 | 0.47 | 0.28049 | 12.3603 | 1.6322 | 3.467 | 0.45783 | 1400 | Commercial and Services | TV-06 | Spaceview Park | 110.6536 | City of Titusville | DEP/ SJRWMD/ FCT/ Florida Recreation Development Assistance Program (FRDAP)/ FDOT | Spaceview Park | Alum treatment. | Alum Injection Systems | Completed | 2007 | 1.153 | 378 | A | 111 | $2,727,394 | $15,000 | DEP/ SJRWMD/ FCT/ FRDAP/ FDOT/ City | DEP - $981,151/ SJRWMD - $83,600/ FCT - $228,375/ FRDAP - $103,956/ FDOT - $72,195/ City - $1,258,116 | G0053 | Structural | 2013 | North Indian River Lagoon | 28.61416 | -80.80638 | 2006 | TN 90% TA and TP 50% TA | yes | 147.5652 | 1135.1121
18570 | FDOT District 5 | North IRL | A | IR1-5 | 0.35 | 0.47 | 0.00073089 | 12.3603 | 1.6322 | 0.0090341 | 0.001193 | 1430 | Professional Services | TV-06 | Spaceview Park | 110.6536 | City of Titusville | DEP/ SJRWMD/ FCT/ Florida Recreation Development Assistance Program (FRDAP)/ FDOT | Spaceview Park | Alum treatment. | Alum Injection Systems | Completed | 2007 | 1.153 | 378 | A | 111 | $2,727,394 | $15,000 | DEP/ SJRWMD/ FCT/ FRDAP/ FDOT/ City | DEP - $981,151/ SJRWMD - $83,600/ FCT - $228,375/ FRDAP - $103,956/ FDOT - $72,195/ City - $1,258,116 | G0053 | Structural | 2013 | North Indian River Lagoon | 28.61416 | -80.80638 | 2006 | TN 90% TA and TP 50% TA | yes | 9.988 | 2.9578
18571 | FDOT District 5 | North IRL | A | IR1-5 | 0.35 | 0.47 | 0.018253 | 12.3603 | 1.6322 | 0.22561 | 0.029793 | 1420 | Wholesale Sales and Services <Excluding warehouses associated with industrial use> | TV-06 | Spaceview Park | 110.6536 | City of Titusville | DEP/ SJRWMD/ FCT/ Florida Recreation Development Assistance Program (FRDAP)/ FDOT | Spaceview Park | Alum treatment. | Alum Injection Systems | Completed | 2007 | 1.153 | 378 | A | 111 | $2,727,394 | $15,000 | DEP/ SJRWMD/ FCT/ FRDAP/ FDOT/ City | DEP - $981,151/ SJRWMD - $83,600/ FCT - $228,375/ FRDAP - $103,956/ FDOT - $72,195/ City - $1,258,116 | G0053 | Structural | 2013 | North Indian River Lagoon | 28.61416 | -80.80638 | 2006 | TN 90% TA and TP 50% TA | yes | 42.2773 | 73.8664
18572 | FDOT District 5 | North IRL | A | IR1-5 | 0.35 | 0.47 | 0.27284 | 10.5686 | 1.3919 | 2.8836 | 0.37976 | 8140 | Roads and Highways | TV-06 | Spaceview Park | 110.6536 | City of Titusville | DEP/ SJRWMD/ FCT/ Florida Recreation Development Assistance Program (FRDAP)/ FDOT | Spaceview Park | Alum treatment. | Alum Injection Systems | Completed | 2007 | 1.153 | 378 | A | 111 | $2,727,394 | $15,000 | DEP/ SJRWMD/ FCT/ FRDAP/ FDOT/ City | DEP - $981,151/ SJRWMD - $83,600/ FCT - $228,375/ FRDAP - $103,956/ FDOT - $72,195/ City - $1,258,116 | G0053 | Structural | 2013 | North Indian River Lagoon | 28.61416 | -80.80638 | 2006 | TN 90% TA and TP 50% TA | yes | 144.7797 | 1104.1599
18573 | FDOT District 5 | North IRL | A | IR1-5 | 0.35 | 0.47 | 9.1527e-05 | 10.5686 | 1.3919 | 0.00096731 | 0.00012739 | 1410 | Retail Sales and Services | TV-06 | Spaceview Park | 110.6536 | City of Titusville | DEP/ SJRWMD/ FCT/ Florida Recreation Development Assistance Program (FRDAP)/ FDOT | Spaceview Park | Alum treatment. | Alum Injection Systems | Completed | 2007 | 1.153 | 378 | A | 111 | $2,727,394 | $15,000 | DEP/ SJRWMD/ FCT/ FRDAP/ FDOT/ City | DEP - $981,151/ SJRWMD - $83,600/ FCT - $228,375/ FRDAP - $103,956/ FDOT - $72,195/ City - $1,258,116 | G0053 | Structural | 2013 | North Indian River Lagoon | 28.61416 | -80.80638 | 2006 | TN 90% TA and TP 50% TA | yes | 16.5335 | 0.3704
18574 | FDOT District 5 | North IRL | A | IR1-5 | 0.35 | 0.47 | 0.0040046 | 10.5686 | 1.3919 | 0.042323 | 0.0055738 | 1430 | Professional Services | TV-06 | Spaceview Park | 110.6536 | City of Titusville | DEP/ SJRWMD/ FCT/ Florida Recreation Development Assistance Program (FRDAP)/ FDOT | Spaceview Park | Alum treatment. | Alum Injection Systems | Completed | 2007 | 1.153 | 378 | A | 111 | $2,727,394 | $15,000 | DEP/ SJRWMD/ FCT/ FRDAP/ FDOT/ City | DEP - $981,151/ SJRWMD - $83,600/ FCT - $228,375/ FRDAP - $103,956/ FDOT - $72,195/ City - $1,258,116 | G0053 | Structural | 2013 | North Indian River Lagoon | 28.61416 | -80.80638 | 2006 | TN 90% TA and TP 50% TA | yes | 40.8558 | 16.206
18575 | FDOT District 5 | North IRL | A | IR1-5 | 0.35 | 0.47 | 0.0035042 | 10.5686 | 1.3919 | 0.037035 | 0.0048774 | 1410 | Retail Sales and Services | TV-06 | Spaceview Park | 110.6536 | City of Titusville | DEP/ SJRWMD/ FCT/ Florida Recreation Development Assistance Program (FRDAP)/ FDOT | Spaceview Park | Alum treatment. | Alum Injection Systems | Completed | 2007 | 1.153 | 378 | A | 111 | $2,727,394 | $15,000 | DEP/ SJRWMD/ FCT/ FRDAP/ FDOT/ City | DEP - $981,151/ SJRWMD - $83,600/ FCT - $228,375/ FRDAP - $103,956/ FDOT - $72,195/ City - $1,258,116 | G0053 | Structural | 2013 | North Indian River Lagoon | 28.61416 | -80.80638 | 2006 | TN 90% TA and TP 50% TA | yes | 25.7708 | 14.181
18576 | FDOT District 5 | North IRL | A | IR1-5 | 0.35 | 0.47 | 0.37454 | 11.3865 | 1.5068 | 4.2648 | 0.56435 | 1400 | Commercial and Services | TV-06 | Spaceview Park | 110.6536 | City of Titusville | DEP/ SJRWMD/ FCT/ Florida Recreation Development Assistance Program (FRDAP)/ FDOT | Spaceview Park | Alum treatment. | Alum Injection Systems | Completed | 2007 | 1.153 | 378 | A | 111 | $2,727,394 | $15,000 | DEP/ SJRWMD/ FCT/ FRDAP/ FDOT/ City | DEP - $981,151/ SJRWMD - $83,600/ FCT - $228,375/ FRDAP - $103,956/ FDOT - $72,195/ City - $1,258,116 | G0053 | Structural | 2013 | North Indian River Lagoon | 28.61416 | -80.80638 | 2006 | TN 90% TA and TP 50% TA | yes | 200.0937 | 1515.7287
18577 | FDOT District 5 | North IRL | A | IR1-5 | 0.35 | 0.47 | 6.8689e-05 | 11.3865 | 1.5068 | 0.00078212 | 0.0001035 | 1410 | Retail Sales and Services | TV-06 | Spaceview Park | 110.6536 | City of Titusville | DEP/ SJRWMD/ FCT/ Florida Recreation Development Assistance Program (FRDAP)/ FDOT | Spaceview Park | Alum treatment. | Alum Injection Systems | Completed | 2007 | 1.153 | 378 | A | 111 | $2,727,394 | $15,000 | DEP/ SJRWMD/ FCT/ FRDAP/ FDOT/ City | DEP - $981,151/ SJRWMD - $83,600/ FCT - $228,375/ FRDAP - $103,956/ FDOT - $72,195/ City - $1,258,116 | G0053 | Structural | 2013 | North Indian River Lagoon | 28.61416 | -80.80638 | 2006 | TN 90% TA and TP 50% TA | yes | 2.1095 | 0.27797
18578 | FDOT District 5 | North IRL | A | IR1-5 | 0.35 | 0.47 | 0.0039468 | 11.3865 | 1.5068 | 0.04494 | 0.0059469 | 1410 | Retail Sales and Services | TV-06 | Spaceview Park | 110.6536 | City of Titusville | DEP/ SJRWMD/ FCT/ Florida Recreation Development Assistance Program (FRDAP)/ FDOT | Spaceview Park | Alum treatment. | Alum Injection Systems | Completed | 2007 | 1.153 | 378 | A | 111 | $2,727,394 | $15,000 | DEP/ SJRWMD/ FCT/ FRDAP/ FDOT/ City | DEP - $981,151/ SJRWMD - $83,600/ FCT - $228,375/ FRDAP - $103,956/ FDOT - $72,195/ City - $1,258,116 | G0053 | Structural | 2013 | North Indian River Lagoon | 28.61416 | -80.80638 | 2006 | TN 90% TA and TP 50% TA | yes | 61.5471 | 15.9721
18579 | FDOT District 5 | North IRL | A | IR1-5 | 0.35 | 0.47 | 0.26741 | 9.4775 | 1.2604 | 2.5344 | 0.33705 | 8140 | Roads and Highways | TV-06 | Spaceview Park | 110.6536 | City of Titusville | DEP/ SJRWMD/ FCT/ Florida Recreation Development Assistance Program (FRDAP)/ FDOT | Spaceview Park | Alum treatment. | Alum Injection Systems | Completed | 2007 | 1.153 | 378 | A | 111 | $2,727,394 | $15,000 | DEP/ SJRWMD/ FCT/ FRDAP/ FDOT/ City | DEP - $981,151/ SJRWMD - $83,600/ FCT - $228,375/ FRDAP - $103,956/ FDOT - $72,195/ City - $1,258,116 | G0053 | Structural | 2013 | North Indian River Lagoon | 28.61416 | -80.80638 | 2006 | TN 90% TA and TP 50% TA | yes | 143.3085 | 1082.19
18580 | FDOT District 5 | North IRL | A | IR1-5 | 0.35 | 0.47 | 0.02126 | 9.4775 | 1.2604 | 0.20149 | 0.026796 | 1430 | Professional Services | TV-06 | Spaceview Park | 110.6536 | City of Titusville | DEP/ SJRWMD/ FCT/ Florida Recreation Development Assistance Program (FRDAP)/ FDOT | Spaceview Park | Alum treatment. | Alum Injection Systems | Completed | 2007 | 1.153 | 378 | A | 111 | $2,727,394 | $15,000 | DEP/ SJRWMD/ FCT/ FRDAP/ FDOT/ City | DEP - $981,151/ SJRWMD - $83,600/ FCT - $228,375/ FRDAP - $103,956/ FDOT - $72,195/ City - $1,258,116 | G0053 | Structural | 2013 | North Indian River Lagoon | 28.61416 | -80.80638 | 2006 | TN 90% TA and TP 50% TA | yes | 103.458 | 86.0367
18581 | FDOT District 5 | North IRL | A | IR1-5 | 0.35 | 0.47 | 0.21482 | 10.8715 | 1.473 | 2.3354 | 0.31643 | 1400 | Commercial and Services | TV-06 | Spaceview Park | 110.6536 | City of Titusville | DEP/ SJRWMD/ FCT/ Florida Recreation Development Assistance Program (FRDAP)/ FDOT | Spaceview Park | Alum treatment. | Alum Injection Systems | Completed | 2007 | 1.153 | 378 | A | 111 | $2,727,394 | $15,000 | DEP/ SJRWMD/ FCT/ FRDAP/ FDOT/ City | DEP - $981,151/ SJRWMD - $83,600/ FCT - $228,375/ FRDAP - $103,956/ FDOT - $72,195/ City - $1,258,116 | G0053 | Structural | 2013 | North Indian River Lagoon | 28.61416 | -80.80638 | 2006 | TN 90% TA and TP 50% TA | yes | 134.8182 | 869.3322
18582 | FDOT District 5 | North IRL | A | IR1-5 | 0.35 | 0.47 | 1.2203e-05 | 10.8715 | 1.473 | 0.00013266 | 1.7975e-05 | 1410 | Retail Sales and Services | TV-06 | Spaceview Park | 110.6536 | City of Titusville | DEP/ SJRWMD/ FCT/ Florida Recreation Development Assistance Program (FRDAP)/ FDOT | Spaceview Park | Alum treatment. | Alum Injection Systems | Completed | 2007 | 1.153 | 378 | A | 111 | $2,727,394 | $15,000 | DEP/ SJRWMD/ FCT/ FRDAP/ FDOT/ City | DEP - $981,151/ SJRWMD - $83,600/ FCT - $228,375/ FRDAP - $103,956/ FDOT - $72,195/ City - $1,258,116 | G0053 | Structural | 2013 | North Indian River Lagoon | 28.61416 | -80.80638 | 2006 | TN 90% TA and TP 50% TA | yes | 11.9411 | 0.049383
18583 | FDOT District 5 | North IRL | A | IR1-5 | 0.35 | 0.47 | 0.00010626 | 10.8715 | 1.473 | 0.0011552 | 0.00015652 | 1560 | Other Heavy Industrial | TV-06 | Spaceview Park | 110.6536 | City of Titusville | DEP/ SJRWMD/ FCT/ Florida Recreation Development Assistance Program (FRDAP)/ FDOT | Spaceview Park | Alum treatment. | Alum Injection Systems | Completed | 2007 | 1.153 | 378 | A | 111 | $2,727,394 | $15,000 | DEP/ SJRWMD/ FCT/ FRDAP/ FDOT/ City | DEP - $981,151/ SJRWMD - $83,600/ FCT - $228,375/ FRDAP - $103,956/ FDOT - $72,195/ City - $1,258,116 | G0053 | Structural | 2013 | North Indian River Lagoon | 28.61416 | -80.80638 | 2006 | TN 90% TA and TP 50% TA | yes | 88.1837 | 0.43
18584 | FDOT District 5 | North IRL | A | IR1-5 | 0.35 | 0.47 | 0.063214 | 12.2925 | 1.6235 | 0.77706 | 0.10262 | 1400 | Commercial and Services | TV-06 | Spaceview Park | 110.6536 | City of Titusville | DEP/ SJRWMD/ FCT/ Florida Recreation Development Assistance Program (FRDAP)/ FDOT | Spaceview Park | Alum treatment. | Alum Injection Systems | Completed | 2007 | 1.153 | 378 | A | 111 | $2,727,394 | $15,000 | DEP/ SJRWMD/ FCT/ FRDAP/ FDOT/ City | DEP - $981,151/ SJRWMD - $83,600/ FCT - $228,375/ FRDAP - $103,956/ FDOT - $72,195/ City - $1,258,116 | G0053 | Structural | 2013 | North Indian River Lagoon | 28.61416 | -80.80638 | 2006 | TN 90% TA and TP 50% TA | yes | 85.5252 | 255.8173
18585 | FDOT District 5 | North IRL | A | IR1-5 | 0.35 | 0.47 | 0.0064436 | 11.8083 | 1.5573 | 0.076088 | 0.010035 | 1400 | Commercial and Services | TV-06 | Spaceview Park | 110.6536 | City of Titusville | DEP/ SJRWMD/ FCT/ Florida Recreation Development Assistance Program (FRDAP)/ FDOT | Spaceview Park | Alum treatment. | Alum Injection Systems | Completed | 2007 | 1.153 | 378 | A | 111 | $2,727,394 | $15,000 | DEP/ SJRWMD/ FCT/ FRDAP/ FDOT/ City | DEP - $981,151/ SJRWMD - $83,600/ FCT - $228,375/ FRDAP - $103,956/ FDOT - $72,195/ City - $1,258,116 | G0053 | Structural | 2013 | North Indian River Lagoon | 28.61416 | -80.80638 | 2006 | TN 90% TA and TP 50% TA | yes | 101.0915 | 26.0763
18586 | FDOT District 5 | North IRL | A | IR1-5 | 0.35 | 0.47 | 0.10922 | 11.8083 | 1.5573 | 1.2897 | 0.17009 | 8140 | Roads and Highways | TV-06 | Spaceview Park | 110.6536 | City of Titusville | DEP/ SJRWMD/ FCT/ Florida Recreation Development Assistance Program (FRDAP)/ FDOT | Spaceview Park | Alum treatment. | Alum Injection Systems | Completed | 2007 | 1.153 | 378 | A | 111 | $2,727,394 | $15,000 | DEP/ SJRWMD/ FCT/ FRDAP/ FDOT/ City | DEP - $981,151/ SJRWMD - $83,600/ FCT - $228,375/ FRDAP - $103,956/ FDOT - $72,195/ City - $1,258,116 | G0053 | Structural | 2013 | North Indian River Lagoon | 28.61416 | -80.80638 | 2006 | TN 90% TA and TP 50% TA | yes | 117.7133 | 441.9895
18587 | FDOT District 5 | North IRL | A | IR1-5 | 0.35 | 0.47 | 0.00010279 | 11.8083 | 1.5573 | 0.0012138 | 0.00016008 | 1410 | Retail Sales and Services | TV-06 | Spaceview Park | 110.6536 | City of Titusville | DEP/ SJRWMD/ FCT/ Florida Recreation Development Assistance Program (FRDAP)/ FDOT | Spaceview Park | Alum treatment. | Alum Injection Systems | Completed | 2007 | 1.153 | 378 | A | 111 | $2,727,394 | $15,000 | DEP/ SJRWMD/ FCT/ FRDAP/ FDOT/ City | DEP - $981,151/ SJRWMD - $83,600/ FCT - $228,375/ FRDAP - $103,956/ FDOT - $72,195/ City - $1,258,116 | G0053 | Structural | 2013 | North Indian River Lagoon | 28.61416 | -80.80638 | 2006 | TN 90% TA and TP 50% TA | yes | 84.9835 | 0.41599
18588 | FDOT District 5 | North IRL | A | IR1-5 | 0.35 | 0.47 | 0.17919 | 8.8153 | 1.1843 | 1.5796 | 0.21221 | 1860 | Community Recreational Facilities | TV-06 | Spaceview Park | 110.6536 | City of Titusville | DEP/ SJRWMD/ FCT/ Florida Recreation Development Assistance Program (FRDAP)/ FDOT | Spaceview Park | Alum treatment. | Alum Injection Systems | Completed | 2007 | 1.153 | 378 | A | 111 | $2,727,394 | $15,000 | DEP/ SJRWMD/ FCT/ FRDAP/ FDOT/ City | DEP - $981,151/ SJRWMD - $83,600/ FCT - $228,375/ FRDAP - $103,956/ FDOT - $72,195/ City - $1,258,116 | G0053 | Structural | 2013 | North Indian River Lagoon | 28.61416 | -80.80638 | 2006 | TN 90% TA and TP 50% TA | yes | 140.6614 | 725.1698
18589 | FDOT District 5 | North IRL | A | IR1-5 | 0.35 | 0.47 | 0.02109 | 12.4075 | 1.6379 | 0.26168 | 0.034544 | 1400 | Commercial and Services | TV-06 | Spaceview Park | 110.6536 | City of Titusville | DEP/ SJRWMD/ FCT/ Florida Recreation Development Assistance Program (FRDAP)/ FDOT | Spaceview Park | Alum treatment. | Alum Injection Systems | Completed | 2007 | 1.153 | 378 | A | 111 | $2,727,394 | $15,000 | DEP/ SJRWMD/ FCT/ FRDAP/ FDOT/ City | DEP - $981,151/ SJRWMD - $83,600/ FCT - $228,375/ FRDAP - $103,956/ FDOT - $72,195/ City - $1,258,116 | G0053 | Structural | 2013 | North Indian River Lagoon | 28.61416 | -80.80638 | 2006 | TN 90% TA and TP 50% TA | yes | 112.256 | 85.3481
18590 | FDOT District 5 | North IRL | A | IR1-5 | 0.35 | 0.47 | 0.20074 | 11.9226 | 1.5783 | 2.3933 | 0.31682 | 1400 | Commercial and Services | TV-06 | Spaceview Park | 110.6536 | City of Titusville | DEP/ SJRWMD/ FCT/ Florida Recreation Development Assistance Program (FRDAP)/ FDOT | Spaceview Park | Alum treatment. | Alum Injection Systems | Completed | 2007 | 1.153 | 378 | A | 111 | $2,727,394 | $15,000 | DEP/ SJRWMD/ FCT/ FRDAP/ FDOT/ City | DEP - $981,151/ SJRWMD - $83,600/ FCT - $228,375/ FRDAP - $103,956/ FDOT - $72,195/ City - $1,258,116 | G0053 | Structural | 2013 | North Indian River Lagoon | 28.61416 | -80.80638 | 2006 | TN 90% TA and TP 50% TA | yes | 134.3738 | 812.3592
18591 | FDOT District 5 | North IRL | A | IR1-5 | 0.35 | 0.47 | 0.016345 | 11.9226 | 1.5783 | 0.19488 | 0.025797 | 1860 | Community Recreational Facilities | TV-06 | Spaceview Park | 110.6536 | City of Titusville | DEP/ SJRWMD/ FCT/ Florida Recreation Development Assistance Program (FRDAP)/ FDOT | Spaceview Park | Alum treatment. | Alum Injection Systems | Completed | 2007 | 1.153 | 378 | A | 111 | $2,727,394 | $15,000 | DEP/ SJRWMD/ FCT/ FRDAP/ FDOT/ City | DEP - $981,151/ SJRWMD - $83,600/ FCT - $228,375/ FRDAP - $103,956/ FDOT - $72,195/ City - $1,258,116 | G0053 | Structural | 2013 | North Indian River Lagoon | 28.61416 | -80.80638 | 2006 | TN 90% TA and TP 50% TA | yes | 35.9137 | 66.1461
18592 | FDOT District 5 | North IRL | A | IR1-5 | 0.35 | 0.47 | 0.22846 | 11.7688 | 1.5888 | 2.6887 | 0.36298 | 1400 | Commercial and Services | TV-06 | Spaceview Park | 110.6536 | City of Titusville | DEP/ SJRWMD/ FCT/ Florida Recreation Development Assistance Program (FRDAP)/ FDOT | Spaceview Park | Alum treatment. | Alum Injection Systems | Completed | 2007 | 1.153 | 378 | A | 111 | $2,727,394 | $15,000 | DEP/ SJRWMD/ FCT/ FRDAP/ FDOT/ City | DEP - $981,151/ SJRWMD - $83,600/ FCT - $228,375/ FRDAP - $103,956/ FDOT - $72,195/ City - $1,258,116 | G0053 | Structural | 2013 | North Indian River Lagoon | 28.61416 | -80.80638 | 2006 | TN 90% TA and TP 50% TA | yes | 137.0859 | 924.5509
18593 | FDOT District 5 | North IRL | A | IR1-5 | 0.35 | 0.47 | 3.8934e-05 | 11.7688 | 1.5888 | 0.00045821 | 6.1858e-05 | 1430 | Professional Services | TV-06 | Spaceview Park | 110.6536 | City of Titusville | DEP/ SJRWMD/ FCT/ Florida Recreation Development Assistance Program (FRDAP)/ FDOT | Spaceview Park | Alum treatment. | Alum Injection Systems | Completed | 2007 | 1.153 | 378 | A | 111 | $2,727,394 | $15,000 | DEP/ SJRWMD/ FCT/ FRDAP/ FDOT/ City | DEP - $981,151/ SJRWMD - $83,600/ FCT - $228,375/ FRDAP - $103,956/ FDOT - $72,195/ City - $1,258,116 | G0053 | Structural | 2013 | North Indian River Lagoon | 28.61416 | -80.80638 | 2006 | TN 90% TA and TP 50% TA | yes | 35.3015 | 0.15756
18594 | FDOT District 5 | North IRL | A | IR1-5 | 0.35 | 0.47 | 7.9042e-05 | 11.7688 | 1.5888 | 0.00093022 | 0.00012558 | 1210 | Fixed Single Family Units | TV-06 | Spaceview Park | 110.6536 | City of Titusville | DEP/ SJRWMD/ FCT/ Florida Recreation Development Assistance Program (FRDAP)/ FDOT | Spaceview Park | Alum treatment. | Alum Injection Systems | Completed | 2007 | 1.153 | 378 | A | 111 | $2,727,394 | $15,000 | DEP/ SJRWMD/ FCT/ FRDAP/ FDOT/ City | DEP - $981,151/ SJRWMD - $83,600/ FCT - $228,375/ FRDAP - $103,956/ FDOT - $72,195/ City - $1,258,116 | G0053 | Structural | 2013 | North Indian River Lagoon | 28.61416 | -80.80638 | 2006 | TN 90% TA and TP 50% TA | yes | 43.8458 | 0.31987
18595 | FDOT District 5 | North IRL | A | IR1-5 | 0.35 | 0.47 | 0.2363 | 11.9293 | 1.5769 | 2.8189 | 0.37263 | 1400 | Commercial and Services | TV-06 | Spaceview Park | 110.6536 | City of Titusville | DEP/ SJRWMD/ FCT/ Florida Recreation Development Assistance Program (FRDAP)/ FDOT | Spaceview Park | Alum treatment. | Alum Injection Systems | Completed | 2007 | 1.153 | 378 | A | 111 | $2,727,394 | $15,000 | DEP/ SJRWMD/ FCT/ FRDAP/ FDOT/ City | DEP - $981,151/ SJRWMD - $83,600/ FCT - $228,375/ FRDAP - $103,956/ FDOT - $72,195/ City - $1,258,116 | G0053 | Structural | 2013 | North Indian River Lagoon | 28.61416 | -80.80638 | 2006 | TN 90% TA and TP 50% TA | yes | 138.4266 | 956.2567
18596 | FDOT District 5 | North IRL | A | IR1-5 | 0.35 | 0.47 | 4.0775e-05 | 11.9293 | 1.5769 | 0.00048642 | 6.43e-05 | 1410 | Retail Sales and Services | TV-06 | Spaceview Park | 110.6536 | City of Titusville | DEP/ SJRWMD/ FCT/ Florida Recreation Development Assistance Program (FRDAP)/ FDOT | Spaceview Park | Alum treatment. | Alum Injection Systems | Completed | 2007 | 1.153 | 378 | A | 111 | $2,727,394 | $15,000 | DEP/ SJRWMD/ FCT/ FRDAP/ FDOT/ City | DEP - $981,151/ SJRWMD - $83,600/ FCT - $228,375/ FRDAP - $103,956/ FDOT - $72,195/ City - $1,258,116 | G0053 | Structural | 2013 | North Indian River Lagoon | 28.61416 | -80.80638 | 2006 | TN 90% TA and TP 50% TA | yes | 68.1588 | 0.16501
18597 | FDOT District 5 | North IRL | A | IR1-5 | 0.35 | 0.47 | 0.00070998 | 11.9293 | 1.5769 | 0.0084695 | 0.0011196 | 1780 | Commercial Child Care | TV-06 | Spaceview Park | 110.6536 | City of Titusville | DEP/ SJRWMD/ FCT/ Florida Recreation Development Assistance Program (FRDAP)/ FDOT | Spaceview Park | Alum treatment. | Alum Injection Systems | Completed | 2007 | 1.153 | 378 | A | 111 | $2,727,394 | $15,000 | DEP/ SJRWMD/ FCT/ FRDAP/ FDOT/ City | DEP - $981,151/ SJRWMD - $83,600/ FCT - $228,375/ FRDAP - $103,956/ FDOT - $72,195/ City - $1,258,116 | G0053 | Structural | 2013 | North Indian River Lagoon | 28.61416 | -80.80638 | 2006 | TN 90% TA and TP 50% TA | yes | 18.1492 | 2.8732
18598 | FDOT District 5 | North IRL | A | IR1-5 | 0.35 | 0.47 | 0.010409 | 12.0656 | 1.5895 | 0.12559 | 0.016545 | 1400 | Commercial and Services | TV-06 | Spaceview Park | 110.6536 | City of Titusville | DEP/ SJRWMD/ FCT/ Florida Recreation Development Assistance Program (FRDAP)/ FDOT | Spaceview Park | Alum treatment. | Alum Injection Systems | Completed | 2007 | 1.153 | 378 | A | 111 | $2,727,394 | $15,000 | DEP/ SJRWMD/ FCT/ FRDAP/ FDOT/ City | DEP - $981,151/ SJRWMD - $83,600/ FCT - $228,375/ FRDAP - $103,956/ FDOT - $72,195/ City - $1,258,116 | G0053 | Structural | 2013 | North Indian River Lagoon | 28.61416 | -80.80638 | 2006 | TN 90% TA and TP 50% TA | yes | 101.9289 | 42.1223
18599 | FDOT District 5 | North IRL | A | IR1-5 | 0.35 | 0.47 | 0.08652 | 12.0656 | 1.5895 | 1.0439 | 0.13753 | 8140 | Roads and Highways | TV-06 | Spaceview Park | 110.6536 | City of Titusville | DEP/ SJRWMD/ FCT/ Florida Recreation Development Assistance Program (FRDAP)/ FDOT | Spaceview Park | Alum treatment. | Alum Injection Systems | Completed | 2007 | 1.153 | 378 | A | 111 | $2,727,394 | $15,000 | DEP/ SJRWMD/ FCT/ FRDAP/ FDOT/ City | DEP - $981,151/ SJRWMD - $83,600/ FCT - $228,375/ FRDAP - $103,956/ FDOT - $72,195/ City - $1,258,116 | G0053 | Structural | 2013 | North Indian River Lagoon | 28.61416 | -80.80638 | 2006 | TN 90% TA and TP 50% TA | yes | 114.0392 | 350.1354
18600 | FDOT District 5 | North IRL | A | IR1-5 | 0.35 | 0.47 | 1.7255e-07 | 12.0656 | 1.5895 | 2.0819e-06 | 2.7427e-07 | 1410 | Retail Sales and Services | TV-06 | Spaceview Park | 110.6536 | City of Titusville | DEP/ SJRWMD/ FCT/ Florida Recreation Development Assistance Program (FRDAP)/ FDOT | Spaceview Park | Alum treatment. | Alum Injection Systems | Completed | 2007 | 1.153 | 378 | A | 111 | $2,727,394 | $15,000 | DEP/ SJRWMD/ FCT/ FRDAP/ FDOT/ City | DEP - $981,151/ SJRWMD - $83,600/ FCT - $228,375/ FRDAP - $103,956/ FDOT - $72,195/ City - $1,258,116 | G0053 | Structural | 2013 | North Indian River Lagoon | 28.61416 | -80.80638 | 2006 | TN 90% TA and TP 50% TA | yes | 0.59389 | 0.00069827
18601 | FDOT District 5 | North IRL | A | IR1-5 | 0.35 | 0.47 | 0.0952 | 11.0912 | 1.5153 | 1.0559 | 0.14425 | 1200 | Residential, Medium Density-Two-five dwellingunits per acre | TV-06 | Spaceview Park | 110.6536 | City of Titusville | DEP/ SJRWMD/ FCT/ Florida Recreation Development Assistance Program (FRDAP)/ FDOT | Spaceview Park | Alum treatment. | Alum Injection Systems | Completed | 2007 | 1.153 | 378 | A | 111 | $2,727,394 | $15,000 | DEP/ SJRWMD/ FCT/ FRDAP/ FDOT/ City | DEP - $981,151/ SJRWMD - $83,600/ FCT - $228,375/ FRDAP - $103,956/ FDOT - $72,195/ City - $1,258,116 | G0053 | Structural | 2013 | North Indian River Lagoon | 28.61416 | -80.80638 | 2006 | TN 90% TA and TP 50% TA | yes | 116.5685 | 385.2602
18602 | FDOT District 5 | North IRL | A | IR1-5 | 0.35 | 0.47 | 0.10581 | 11.0912 | 1.5153 | 1.1736 | 0.16034 | 8140 | Roads and Highways | TV-06 | Spaceview Park | 110.6536 | City of Titusville | DEP/ SJRWMD/ FCT/ Florida Recreation Development Assistance Program (FRDAP)/ FDOT | Spaceview Park | Alum treatment. | Alum Injection Systems | Completed | 2007 | 1.153 | 378 | A | 111 | $2,727,394 | $15,000 | DEP/ SJRWMD/ FCT/ FRDAP/ FDOT/ City | DEP - $981,151/ SJRWMD - $83,600/ FCT - $228,375/ FRDAP - $103,956/ FDOT - $72,195/ City - $1,258,116 | G0053 | Structural | 2013 | North Indian River Lagoon | 28.61416 | -80.80638 | 2006 | TN 90% TA and TP 50% TA | yes | 117.5902 | 428.218
18603 | FDOT District 5 | North IRL | A | IR1-5 | 0.35 | 0.47 | 0.0011902 | 11.0912 | 1.5153 | 0.0132 | 0.0018034 | 1430 | Professional Services | TV-06 | Spaceview Park | 110.6536 | City of Titusville | DEP/ SJRWMD/ FCT/ Florida Recreation Development Assistance Program (FRDAP)/ FDOT | Spaceview Park | Alum treatment. | Alum Injection Systems | Completed | 2007 | 1.153 | 378 | A | 111 | $2,727,394 | $15,000 | DEP/ SJRWMD/ FCT/ FRDAP/ FDOT/ City | DEP - $981,151/ SJRWMD - $83,600/ FCT - $228,375/ FRDAP - $103,956/ FDOT - $72,195/ City - $1,258,116 | G0053 | Structural | 2013 | North Indian River Lagoon | 28.61416 | -80.80638 | 2006 | TN 90% TA and TP 50% TA | yes | 36.0509 | 4.8164
18604 | FDOT District 5 | North IRL | A | IR1-5 | 0.35 | 0.47 | 0.0020415 | 11.0912 | 1.5153 | 0.022643 | 0.0030935 | 1430 | Professional Services | TV-06 | Spaceview Park | 110.6536 | City of Titusville | DEP/ SJRWMD/ FCT/ Florida Recreation Development Assistance Program (FRDAP)/ FDOT | Spaceview Park | Alum treatment. | Alum Injection Systems | Completed | 2007 | 1.153 | 378 | A | 111 | $2,727,394 | $15,000 | DEP/ SJRWMD/ FCT/ FRDAP/ FDOT/ City | DEP - $981,151/ SJRWMD - $83,600/ FCT - $228,375/ FRDAP - $103,956/ FDOT - $72,195/ City - $1,258,116 | G0053 | Structural | 2013 | North Indian River Lagoon | 28.61416 | -80.80638 | 2006 | TN 90% TA and TP 50% TA | yes | 49.9413 | 8.2618
18605 | FDOT District 5 | North IRL | A | IR1-5 | 0.35 | 0.47 | 0.00070397 | 11.0912 | 1.5153 | 0.0078079 | 0.0010667 | 1210 | Fixed Single Family Units | TV-06 | Spaceview Park | 110.6536 | City of Titusville | DEP/ SJRWMD/ FCT/ Florida Recreation Development Assistance Program (FRDAP)/ FDOT | Spaceview Park | Alum treatment. | Alum Injection Systems | Completed | 2007 | 1.153 | 378 | A | 111 | $2,727,394 | $15,000 | DEP/ SJRWMD/ FCT/ FRDAP/ FDOT/ City | DEP - $981,151/ SJRWMD - $83,600/ FCT - $228,375/ FRDAP - $103,956/ FDOT - $72,195/ City - $1,258,116 | G0053 | Structural | 2013 | North Indian River Lagoon | 28.61416 | -80.80638 | 2006 | TN 90% TA and TP 50% TA | yes | 15.9927 | 2.8489
18606 | FDOT District 5 | North IRL | A | IR1-5 | 0.35 | 0.47 | 0.22261 | 12.332 | 1.6287 | 2.7453 | 0.36257 | 1400 | Commercial and Services | TV-06 | Spaceview Park | 110.6536 | City of Titusville | DEP/ SJRWMD/ FCT/ Florida Recreation Development Assistance Program (FRDAP)/ FDOT | Spaceview Park | Alum treatment. | Alum Injection Systems | Completed | 2007 | 1.153 | 378 | A | 111 | $2,727,394 | $15,000 | DEP/ SJRWMD/ FCT/ FRDAP/ FDOT/ City | DEP - $981,151/ SJRWMD - $83,600/ FCT - $228,375/ FRDAP - $103,956/ FDOT - $72,195/ City - $1,258,116 | G0053 | Structural | 2013 | North Indian River Lagoon | 28.61416 | -80.80638 | 2006 | TN 90% TA and TP 50% TA | yes | 135.9167 | 900.8805
18607 | FDOT District 5 | North IRL | A | IR1-5 | 0.35 | 0.47 | 2.698e-05 | 12.332 | 1.6287 | 0.00033272 | 4.3943e-05 | 1410 | Retail Sales and Services | TV-06 | Spaceview Park | 110.6536 | City of Titusville | DEP/ SJRWMD/ FCT/ Florida Recreation Development Assistance Program (FRDAP)/ FDOT | Spaceview Park | Alum treatment. | Alum Injection Systems | Completed | 2007 | 1.153 | 378 | A | 111 | $2,727,394 | $15,000 | DEP/ SJRWMD/ FCT/ FRDAP/ FDOT/ City | DEP - $981,151/ SJRWMD - $83,600/ FCT - $228,375/ FRDAP - $103,956/ FDOT - $72,195/ City - $1,258,116 | G0053 | Structural | 2013 | North Indian River Lagoon | 28.61416 | -80.80638 | 2006 | TN 90% TA and TP 50% TA | yes | 27.0263 | 0.10919
18608 | FDOT District 5 | North IRL | A | IR1-5 | 0.35 | 0.47 | 0.0046623 | 11.7896 | 1.5615 | 0.054967 | 0.0072803 | 1400 | Commercial and Services | TV-06 | Spaceview Park | 110.6536 | City of Titusville | DEP/ SJRWMD/ FCT/ Florida Recreation Development Assistance Program (FRDAP)/ FDOT | Spaceview Park | Alum treatment. | Alum Injection Systems | Completed | 2007 | 1.153 | 378 | A | 111 | $2,727,394 | $15,000 | DEP/ SJRWMD/ FCT/ FRDAP/ FDOT/ City | DEP - $981,151/ SJRWMD - $83,600/ FCT - $228,375/ FRDAP - $103,956/ FDOT - $72,195/ City - $1,258,116 | G0053 | Structural | 2013 | North Indian River Lagoon | 28.61416 | -80.80638 | 2006 | TN 90% TA and TP 50% TA | yes | 22.9694 | 18.8677
18609 | FDOT District 5 | North IRL | A | IR1-5 | 0.35 | 0.47 | 0.0016669 | 11.7896 | 1.5615 | 0.019652 | 0.0026029 | 1700 | Institutional (Educational,religious,health and military facilities) | TV-06 | Spaceview Park | 110.6536 | City of Titusville | DEP/ SJRWMD/ FCT/ Florida Recreation Development Assistance Program (FRDAP)/ FDOT | Spaceview Park | Alum treatment. | Alum Injection Systems | Completed | 2007 | 1.153 | 378 | A | 111 | $2,727,394 | $15,000 | DEP/ SJRWMD/ FCT/ FRDAP/ FDOT/ City | DEP - $981,151/ SJRWMD - $83,600/ FCT - $228,375/ FRDAP - $103,956/ FDOT - $72,195/ City - $1,258,116 | G0053 | Structural | 2013 | North Indian River Lagoon | 28.61416 | -80.80638 | 2006 | TN 90% TA and TP 50% TA | yes | 10.585 | 6.7456
18610 | FDOT District 5 | North IRL | A | IR1-5 | 0.35 | 0.47 | 0.00024333 | 11.7896 | 1.5615 | 0.0028688 | 0.00037997 | 1410 | Retail Sales and Services | TV-06 | Spaceview Park | 110.6536 | City of Titusville | DEP/ SJRWMD/ FCT/ Florida Recreation Development Assistance Program (FRDAP)/ FDOT | Spaceview Park | Alum treatment. | Alum Injection Systems | Completed | 2007 | 1.153 | 378 | A | 111 | $2,727,394 | $15,000 | DEP/ SJRWMD/ FCT/ FRDAP/ FDOT/ City | DEP - $981,151/ SJRWMD - $83,600/ FCT - $228,375/ FRDAP - $103,956/ FDOT - $72,195/ City - $1,258,116 | G0053 | Structural | 2013 | North Indian River Lagoon | 28.61416 | -80.80638 | 2006 | TN 90% TA and TP 50% TA | yes | 4.7861 | 0.98473
18611 | FDOT District 5 | North IRL | A | IR1-5 | 0.35 | 0.47 | 0.00032931 | 12.5189 | 1.6513 | 0.0041227 | 0.0005438 | 1420 | Wholesale Sales and Services <Excluding warehouses associated with industrial use> | TV-06 | Spaceview Park | 110.6536 | City of Titusville | DEP/ SJRWMD/ FCT/ Florida Recreation Development Assistance Program (FRDAP)/ FDOT | Spaceview Park | Alum treatment. | Alum Injection Systems | Completed | 2007 | 1.153 | 378 | A | 111 | $2,727,394 | $15,000 | DEP/ SJRWMD/ FCT/ FRDAP/ FDOT/ City | DEP - $981,151/ SJRWMD - $83,600/ FCT - $228,375/ FRDAP - $103,956/ FDOT - $72,195/ City - $1,258,116 | G0053 | Structural | 2013 | North Indian River Lagoon | 28.61416 | -80.80638 | 2006 | TN 90% TA and TP 50% TA | yes | 21.3192 | 1.3327
18612 | FDOT District 5 | North IRL | A | IR1-5 | 0.35 | 0.47 | 0.066655 | 11.0432 | 1.4822 | 0.73608 | 0.098796 | 1200 | Residential, Medium Density-Two-five dwellingunits per acre | TV-06 | Spaceview Park | 110.6536 | City of Titusville | DEP/ SJRWMD/ FCT/ Florida Recreation Development Assistance Program (FRDAP)/ FDOT | Spaceview Park | Alum treatment. | Alum Injection Systems | Completed | 2007 | 1.153 | 378 | A | 111 | $2,727,394 | $15,000 | DEP/ SJRWMD/ FCT/ FRDAP/ FDOT/ City | DEP - $981,151/ SJRWMD - $83,600/ FCT - $228,375/ FRDAP - $103,956/ FDOT - $72,195/ City - $1,258,116 | G0053 | Structural | 2013 | North Indian River Lagoon | 28.61416 | -80.80638 | 2006 | TN 90% TA and TP 50% TA | yes | 110.8593 | 269.7428
18613 | FDOT District 5 | North IRL | A | IR1-5 | 0.35 | 0.47 | 0.1739 | 11.0432 | 1.4822 | 1.9205 | 0.25776 | 8140 | Roads and Highways | TV-06 | Spaceview Park | 110.6536 | City of Titusville | DEP/ SJRWMD/ FCT/ Florida Recreation Development Assistance Program (FRDAP)/ FDOT | Spaceview Park | Alum treatment. | Alum Injection Systems | Completed | 2007 | 1.153 | 378 | A | 111 | $2,727,394 | $15,000 | DEP/ SJRWMD/ FCT/ FRDAP/ FDOT/ City | DEP - $981,151/ SJRWMD - $83,600/ FCT - $228,375/ FRDAP - $103,956/ FDOT - $72,195/ City - $1,258,116 | G0053 | Structural | 2013 | North Indian River Lagoon | 28.61416 | -80.80638 | 2006 | TN 90% TA and TP 50% TA | yes | 128.2053 | 703.7632
18614 | FDOT District 5 | North IRL | A | IR1-5 | 0.35 | 0.47 | 0.00090024 | 11.0432 | 1.4822 | 0.0099415 | 0.0013343 | 1410 | Retail Sales and Services | TV-06 | Spaceview Park | 110.6536 | City of Titusville | DEP/ SJRWMD/ FCT/ Florida Recreation Development Assistance Program (FRDAP)/ FDOT | Spaceview Park | Alum treatment. | Alum Injection Systems | Completed | 2007 | 1.153 | 378 | A | 111 | $2,727,394 | $15,000 | DEP/ SJRWMD/ FCT/ FRDAP/ FDOT/ City | DEP - $981,151/ SJRWMD - $83,600/ FCT - $228,375/ FRDAP - $103,956/ FDOT - $72,195/ City - $1,258,116 | G0053 | Structural | 2013 | North Indian River Lagoon | 28.61416 | -80.80638 | 2006 | TN 90% TA and TP 50% TA | yes | 45.3346 | 3.6431
18615 | FDOT District 5 | North IRL | A | IR1-5 | 0.35 | 0.47 | 0.00042644 | 11.0432 | 1.4822 | 0.0047093 | 0.00063207 | 1430 | Professional Services | TV-06 | Spaceview Park | 110.6536 | City of Titusville | DEP/ SJRWMD/ FCT/ Florida Recreation Development Assistance Program (FRDAP)/ FDOT | Spaceview Park | Alum treatment. | Alum Injection Systems | Completed | 2007 | 1.153 | 378 | A | 111 | $2,727,394 | $15,000 | DEP/ SJRWMD/ FCT/ FRDAP/ FDOT/ City | DEP - $981,151/ SJRWMD - $83,600/ FCT - $228,375/ FRDAP - $103,956/ FDOT - $72,195/ City - $1,258,116 | G0053 | Structural | 2013 | North Indian River Lagoon | 28.61416 | -80.80638 | 2006 | TN 90% TA and TP 50% TA | yes | 16.0448 | 1.7258
18616 | FDOT District 5 | North IRL | A | IR1-5 | 0.35 | 0.47 | 0.00038564 | 11.0432 | 1.4822 | 0.0042587 | 0.0005716 | 1430 | Professional Services | TV-06 | Spaceview Park | 110.6536 | City of Titusville | DEP/ SJRWMD/ FCT/ Florida Recreation Development Assistance Program (FRDAP)/ FDOT | Spaceview Park | Alum treatment. | Alum Injection Systems | Completed | 2007 | 1.153 | 378 | A | 111 | $2,727,394 | $15,000 | DEP/ SJRWMD/ FCT/ FRDAP/ FDOT/ City | DEP - $981,151/ SJRWMD - $83,600/ FCT - $228,375/ FRDAP - $103,956/ FDOT - $72,195/ City - $1,258,116 | G0053 | Structural | 2013 | North Indian River Lagoon | 28.61416 | -80.80638 | 2006 | TN 90% TA and TP 50% TA | yes | 39.5708 | 1.5606
18617 | City of Titusville | North IRL | A | IR1-5 | 0.35 | 0.47 | 0.08127 | 7.6185 | 0.96956 | 0.61916 | 0.078797 | 1200 | Residential, Medium Density-Two-five dwellingunits per acre | TV-11 & TV-12 | St. Johns Basin | 750.3728 | City of Titusville | N/A | Senior Center Pond Floating Islands | Floating islands within a wet detention pond. | Floating Islands/ Managed Aquatic Plant Systems (MAPS) | Completed | 2015 | 719 | 87 | A | 624 | $52,536 | $43,720 | City | City - $52,536 | N/A | Structural | 2016 | North Indian River Lagoon | 28.603767 | -80.822008 | 2015 | 10% TA | yes | 122.1636 | 328.8881
18618 | Natural Lands | North IRL | A | IR1-5 | 0.35 | 0.47 | 0.28984 | 7.6185 | 0.96956 | 2.2081 | 0.28102 | 6170 | Mixed wetland hardwoods | TV-11 & TV-12 | St. Johns Basin | 750.3728 | City of Titusville | N/A | Senior Center Pond Floating Islands | Floating islands within a wet detention pond. | Floating Islands/ Managed Aquatic Plant Systems (MAPS) | Completed | 2015 | 719 | 87 | A | 624 | $52,536 | $43,720 | City | City - $52,536 | N/A | Structural | 2016 | North Indian River Lagoon | 28.603767 | -80.822008 | 2015 | 10% TA | yes | 154.7621 | 1172.9372
18619 | City of Titusville | North IRL | A | IR1-5 | 0.35 | 0.47 | 0.090684 | 7.6185 | 0.96956 | 0.69087 | 0.087924 | 1210 | Fixed Single Family Units | TV-11 & TV-12 | St. Johns Basin | 750.3728 | City of Titusville | N/A | Senior Center Pond Floating Islands | Floating islands within a wet detention pond. | Floating Islands/ Managed Aquatic Plant Systems (MAPS) | Completed | 2015 | 719 | 87 | A | 624 | $52,536 | $43,720 | City | City - $52,536 | N/A | Structural | 2016 | North Indian River Lagoon | 28.603767 | -80.822008 | 2015 | 10% TA | yes | 84.4198 | 366.9833
18620 | City of Titusville | North IRL | A | IR1-5 | 0.35 | 0.47 | 0.15597 | 7.6185 | 0.96956 | 1.1883 | 0.15122 | 1210 | Fixed Single Family Units | TV-11 & TV-12 | St. Johns Basin | 750.3728 | City of Titusville | N/A | Senior Center Pond Floating Islands | Floating islands within a wet detention pond. | Floating Islands/ Managed Aquatic Plant Systems (MAPS) | Completed | 2015 | 719 | 87 | A | 624 | $52,536 | $43,720 | City | City - $52,536 | N/A | Structural | 2016 | North Indian River Lagoon | 28.603767 | -80.822008 | 2015 | 10% TA | yes | 103.869 | 631.1914
18621 | City of Titusville | North IRL | A | IR1-5 | 0.35 | 0.47 | 0.10328 | 7.9533 | 1.0842 | 0.82141 | 0.11198 | 1780 | Commercial Child Care | TV-11 & TV-12 | St. Johns Basin | 750.3728 | City of Titusville | N/A | Senior Center Pond Floating Islands | Floating islands within a wet detention pond. | Floating Islands/ Managed Aquatic Plant Systems (MAPS) | Completed | 2015 | 719 | 87 | A | 624 | $52,536 | $43,720 | City | City - $52,536 | N/A | Structural | 2016 | North Indian River Lagoon | 28.603767 | -80.822008 | 2015 | 10% TA | yes | 118.5413 | 417.9545
18622 | City of Titusville | North IRL | A | IR1-5 | 0.35 | 0.47 | 0.51448 | 7.9533 | 1.0842 | 4.0919 | 0.55781 | 1750 | Governmental | TV-11 & TV-12 | St. Johns Basin | 750.3728 | City of Titusville | N/A | Senior Center Pond Floating Islands | Floating islands within a wet detention pond. | Floating Islands/ Managed Aquatic Plant Systems (MAPS) | Completed | 2015 | 719 | 87 | A | 624 | $52,536 | $43,720 | City | City - $52,536 | N/A | Structural | 2016 | North Indian River Lagoon | 28.603767 | -80.822008 | 2015 | 10% TA | yes | 193.4953 | 2082.0455
18623 | City of Titusville | North IRL | A | IR1-5 | 0.35 | 0.47 | 0.19289 | 9.6233 | 1.3973 | 1.8562 | 0.26953 | 1200 | Residential, Medium Density-Two-five dwellingunits per acre | TV-11 & TV-12 | St. Johns Basin | 750.3728 | City of Titusville | N/A | Senior Center Pond Floating Islands | Floating islands within a wet detention pond. | Floating Islands/ Managed Aquatic Plant Systems (MAPS) | Completed | 2015 | 719 | 87 | A | 624 | $52,536 | $43,720 | City | City - $52,536 | N/A | Structural | 2016 | North Indian River Lagoon | 28.603767 | -80.822008 | 2015 | 10% TA | yes | 187.914 | 780.6017
18624 | City of Titusville | North IRL | A | IR1-5 | 0.35 | 0.47 | 0.073262 | 9.6233 | 1.3973 | 0.70502 | 0.10237 | 1700 | Institutional (Educational,religious,health and military facilities) | TV-11 & TV-12 | St. Johns Basin | 750.3728 | City of Titusville | N/A | Senior Center Pond Floating Islands | Floating islands within a wet detention pond. | Floating Islands/ Managed Aquatic Plant Systems (MAPS) | Completed | 2015 | 719 | 87 | A | 624 | $52,536 | $43,720 | City | City - $52,536 | N/A | Structural | 2016 | North Indian River Lagoon | 28.603767 | -80.822008 | 2015 | 10% TA | yes | 100.8781 | 296.4797
18625 | City of Titusville | North IRL | A | IR1-5 | 0.35 | 0.47 | 0.12576 | 9.6233 | 1.3973 | 1.2103 | 0.17573 | 1210 | Fixed Single Family Units | TV-11 & TV-12 | St. Johns Basin | 750.3728 | City of Titusville | N/A | Senior Center Pond Floating Islands | Floating islands within a wet detention pond. | Floating Islands/ Managed Aquatic Plant Systems (MAPS) | Completed | 2015 | 719 | 87 | A | 624 | $52,536 | $43,720 | City | City - $52,536 | N/A | Structural | 2016 | North Indian River Lagoon | 28.603767 | -80.822008 | 2015 | 10% TA | yes | 103.0044 | 508.9511
18626 | City of Titusville | North IRL | A | IR1-5 | 0.35 | 0.47 | 0.2097 | 9.6233 | 1.3973 | 2.018 | 0.29302 | 1210 | Fixed Single Family Units | TV-11 & TV-12 | St. Johns Basin | 750.3728 | City of Titusville | N/A | Senior Center Pond Floating Islands | Floating islands within a wet detention pond. | Floating Islands/ Managed Aquatic Plant Systems (MAPS) | Completed | 2015 | 719 | 87 | A | 624 | $52,536 | $43,720 | City | City - $52,536 | N/A | Structural | 2016 | North Indian River Lagoon | 28.603767 | -80.822008 | 2015 | 10% TA | yes | 124.898 | 848.6291
18627 | City of Titusville | North IRL | A | IR1-5 | 0.35 | 0.47 | 0.016145 | 9.6233 | 1.3973 | 0.15537 | 0.02256 | 1710 | Educational Facilities | TV-11 & TV-12 | St. Johns Basin | 750.3728 | City of Titusville | N/A | Senior Center Pond Floating Islands | Floating islands within a wet detention pond. | Floating Islands/ Managed Aquatic Plant Systems (MAPS) | Completed | 2015 | 719 | 87 | A | 624 | $52,536 | $43,720 | City | City - $52,536 | N/A | Structural | 2016 | North Indian River Lagoon | 28.603767 | -80.822008 | 2015 | 10% TA | yes | 33.133 | 65.3384
18628 | Natural Lands | North IRL | A | IR1-5 | 0.35 | 0.47 | 0.61776 | 5.937 | 0.54537 | 3.6677 | 0.33691 | 6170 | Mixed wetland hardwoods | TV-11 & TV-12 | St. Johns Basin | 750.3728 | City of Titusville | N/A | Senior Center Pond Floating Islands | Floating islands within a wet detention pond. | Floating Islands/ Managed Aquatic Plant Systems (MAPS) | Completed | 2015 | 719 | 87 | A | 624 | $52,536 | $43,720 | City | City - $52,536 | N/A | Structural | 2016 | North Indian River Lagoon | 28.603767 | -80.822008 | 2015 | 10% TA | yes | 200 | 2500
18629 | Natural Lands | North IRL | A | IR1-5 | 0.35 | 0.47 | 0.49733 | 4.8603 | 0.39763 | 2.4172 | 0.19775 | 6170 | Mixed wetland hardwoods | TV-11 & TV-12 | St. Johns Basin | 750.3728 | City of Titusville | N/A | Senior Center Pond Floating Islands | Floating islands within a wet detention pond. | Floating Islands/ Managed Aquatic Plant Systems (MAPS) | Completed | 2015 | 719 | 87 | A | 624 | $52,536 | $43,720 | City | City - $52,536 | N/A | Structural | 2016 | North Indian River Lagoon | 28.603767 | -80.822008 | 2015 | 10% TA | yes | 184.7034 | 2012.6301
18630 | Natural Lands | North IRL | A | IR1-5 | 0.35 | 0.47 | 0.12043 | 4.8603 | 0.39763 | 0.58534 | 0.047887 | 6460 | Mixed scrub-shrub wetland | TV-11 & TV-12 | St. Johns Basin | 750.3728 | City of Titusville | N/A | Senior Center Pond Floating Islands | Floating islands within a wet detention pond. | Floating Islands/ Managed Aquatic Plant Systems (MAPS) | Completed | 2015 | 719 | 87 | A | 624 | $52,536 | $43,720 | City | City - $52,536 | N/A | Structural | 2016 | North Indian River Lagoon | 28.603767 | -80.822008 | 2015 | 10% TA | yes | 105.047 | 487.3699
18631 | City of Titusville | North IRL | A | IR1-5 | 0.35 | 0.47 | 0.38909 | 10.1374 | 1.501 | 3.9444 | 0.58403 | 1200 | Residential, Medium Density-Two-five dwellingunits per acre | TV-11 & TV-12 | St. Johns Basin | 750.3728 | City of Titusville | N/A | Senior Center Pond Floating Islands | Floating islands within a wet detention pond. | Floating Islands/ Managed Aquatic Plant Systems (MAPS) | Completed | 2015 | 719 | 87 | A | 624 | $52,536 | $43,720 | City | City - $52,536 | N/A | Structural | 2016 | North Indian River Lagoon | 28.603767 | -80.822008 | 2015 | 10% TA | yes | 193.4802 | 1574.5918
18632 | City of Titusville | North IRL | A | IR1-5 | 0.35 | 0.47 | 0.11263 | 10.1374 | 1.501 | 1.1417 | 0.16905 | 1210 | Fixed Single Family Units | TV-11 & TV-12 | St. Johns Basin | 750.3728 | City of Titusville | N/A | Senior Center Pond Floating Islands | Floating islands within a wet detention pond. | Floating Islands/ Managed Aquatic Plant Systems (MAPS) | Completed | 2015 | 719 | 87 | A | 624 | $52,536 | $43,720 | City | City - $52,536 | N/A | Structural | 2016 | North Indian River Lagoon | 28.603767 | -80.822008 | 2015 | 10% TA | yes | 89.8074 | 455.7776
18633 | City of Titusville | North IRL | A | IR1-5 | 0.35 | 0.47 | 5.5271e-06 | 10.1374 | 1.501 | 5.603e-05 | 8.2962e-06 | 1210 | Fixed Single Family Units | TV-11 & TV-12 | St. Johns Basin | 750.3728 | City of Titusville | N/A | Senior Center Pond Floating Islands | Floating islands within a wet detention pond. | Floating Islands/ Managed Aquatic Plant Systems (MAPS) | Completed | 2015 | 719 | 87 | A | 624 | $52,536 | $43,720 | City | City - $52,536 | N/A | Structural | 2016 | North Indian River Lagoon | 28.603767 | -80.822008 | 2015 | 10% TA | yes | 2.7476 | 0.022367
18634 | City of Titusville | North IRL | A | IR1-5 | 0.35 | 0.47 | 0.11604 | 10.1374 | 1.501 | 1.1764 | 0.17418 | 1210 | Fixed Single Family Units | TV-11 & TV-12 | St. Johns Basin | 750.3728 | City of Titusville | N/A | Senior Center Pond Floating Islands | Floating islands within a wet detention pond. | Floating Islands/ Managed Aquatic Plant Systems (MAPS) | Completed | 2015 | 719 | 87 | A | 624 | $52,536 | $43,720 | City | City - $52,536 | N/A | Structural | 2016 | North Indian River Lagoon | 28.603767 | -80.822008 | 2015 | 10% TA | yes | 84.8436 | 469.6083
18635 | City of Titusville | North IRL | A | IR1-5 | 0.35 | 0.47 | 0.039007 | 9.8058 | 1.4405 | 0.38249 | 0.05619 | 1200 | Residential, Medium Density-Two-five dwellingunits per acre | TV-11 & TV-12 | St. Johns Basin | 750.3728 | City of Titusville | N/A | Senior Center Pond Floating Islands | Floating islands within a wet detention pond. | Floating Islands/ Managed Aquatic Plant Systems (MAPS) | Completed | 2015 | 719 | 87 | A | 624 | $52,536 | $43,720 | City | City - $52,536 | N/A | Structural | 2016 | North Indian River Lagoon | 28.603767 | -80.822008 | 2015 | 10% TA | yes | 106.9116 | 157.8545
18636 | City of Titusville | North IRL | A | IR1-5 | 0.35 | 0.47 | 0.078812 | 9.8058 | 1.4405 | 0.77282 | 0.11353 | 1210 | Fixed Single Family Units | TV-11 & TV-12 | St. Johns Basin | 750.3728 | City of Titusville | N/A | Senior Center Pond Floating Islands | Floating islands within a wet detention pond. | Floating Islands/ Managed Aquatic Plant Systems (MAPS) | Completed | 2015 | 719 | 87 | A | 624 | $52,536 | $43,720 | City | City - $52,536 | N/A | Structural | 2016 | North Indian River Lagoon | 28.603767 | -80.822008 | 2015 | 10% TA | yes | 105.2713 | 318.9407
18637 | City of Titusville | North IRL | A | IR1-5 | 0.35 | 0.47 | 0.26678 | 9.8058 | 1.4405 | 2.616 | 0.38431 | 1210 | Fixed Single Family Units | TV-11 & TV-12 | St. Johns Basin | 750.3728 | City of Titusville | N/A | Senior Center Pond Floating Islands | Floating islands within a wet detention pond. | Floating Islands/ Managed Aquatic Plant Systems (MAPS) | Completed | 2015 | 719 | 87 | A | 624 | $52,536 | $43,720 | City | City - $52,536 | N/A | Structural | 2016 | North Indian River Lagoon | 28.603767 | -80.822008 | 2015 | 10% TA | yes | 138.0236 | 1079.6358
18638 | City of Titusville | North IRL | A | IR1-5 | 0.35 | 0.47 | 0.23316 | 9.8058 | 1.4405 | 2.2863 | 0.33588 | 1210 | Fixed Single Family Units | TV-11 & TV-12 | St. Johns Basin | 750.3728 | City of Titusville | N/A | Senior Center Pond Floating Islands | Floating islands within a wet detention pond. | Floating Islands/ Managed Aquatic Plant Systems (MAPS) | Completed | 2015 | 719 | 87 | A | 624 | $52,536 | $43,720 | City | City - $52,536 | N/A | Structural | 2016 | North Indian River Lagoon | 28.603767 | -80.822008 | 2015 | 10% TA | yes | 137.2913 | 943.569
18639 | City of Titusville | North IRL | A | IR1-5 | 0.35 | 0.47 | 0.15545 | 9.8528 | 1.4472 | 1.5316 | 0.22497 | 1200 | Residential, Medium Density-Two-five dwellingunits per acre | TV-11 & TV-12 | St. Johns Basin | 750.3728 | City of Titusville | N/A | Senior Center Pond Floating Islands | Floating islands within a wet detention pond. | Floating Islands/ Managed Aquatic Plant Systems (MAPS) | Completed | 2015 | 719 | 87 | A | 624 | $52,536 | $43,720 | City | City - $52,536 | N/A | Structural | 2016 | North Indian River Lagoon | 28.603767 | -80.822008 | 2015 | 10% TA | yes | 125.2685 | 629.0684
18640 | City of Titusville | North IRL | A | IR1-5 | 0.35 | 0.47 | 0.030653 | 9.8528 | 1.4472 | 0.30202 | 0.044363 | 1210 | Fixed Single Family Units | TV-11 & TV-12 | St. Johns Basin | 750.3728 | City of Titusville | N/A | Senior Center Pond Floating Islands | Floating islands within a wet detention pond. | Floating Islands/ Managed Aquatic Plant Systems (MAPS) | Completed | 2015 | 719 | 87 | A | 624 | $52,536 | $43,720 | City | City - $52,536 | N/A | Structural | 2016 | North Indian River Lagoon | 28.603767 | -80.822008 | 2015 | 10% TA | yes | 44.9218 | 124.0491
18641 | City of Titusville | North IRL | A | IR1-5 | 0.35 | 0.47 | 0.11386 | 9.8528 | 1.4472 | 1.1219 | 0.16479 | 1210 | Fixed Single Family Units | TV-11 & TV-12 | St. Johns Basin | 750.3728 | City of Titusville | N/A | Senior Center Pond Floating Islands | Floating islands within a wet detention pond. | Floating Islands/ Managed Aquatic Plant Systems (MAPS) | Completed | 2015 | 719 | 87 | A | 624 | $52,536 | $43,720 | City | City - $52,536 | N/A | Structural | 2016 | North Indian River Lagoon | 28.603767 | -80.822008 | 2015 | 10% TA | yes | 88.6668 | 460.7804
18642 | City of Titusville | North IRL | A | IR1-5 | 0.35 | 0.47 | 0.056582 | 9.8528 | 1.4472 | 0.55749 | 0.081888 | 1210 | Fixed Single Family Units | TV-11 & TV-12 | St. Johns Basin | 750.3728 | City of Titusville | N/A | Senior Center Pond Floating Islands | Floating islands within a wet detention pond. | Floating Islands/ Managed Aquatic Plant Systems (MAPS) | Completed | 2015 | 719 | 87 | A | 624 | $52,536 | $43,720 | City | City - $52,536 | N/A | Structural | 2016 | North Indian River Lagoon | 28.603767 | -80.822008 | 2015 | 10% TA | yes | 69.177 | 228.9792
18643 | City of Titusville | North IRL | A | IR1-5 | 0.35 | 0.47 | 0.19755 | 9.8528 | 1.4472 | 1.9464 | 0.2859 | 1210 | Fixed Single Family Units | TV-11 & TV-12 | St. Johns Basin | 750.3728 | City of Titusville | N/A | Senior Center Pond Floating Islands | Floating islands within a wet detention pond. | Floating Islands/ Managed Aquatic Plant Systems (MAPS) | Completed | 2015 | 719 | 87 | A | 624 | $52,536 | $43,720 | City | City - $52,536 | N/A | Structural | 2016 | North Indian River Lagoon | 28.603767 | -80.822008 | 2015 | 10% TA | yes | 113.1272 | 799.4466
18644 | City of Titusville | North IRL | A | IR1-5 | 0.35 | 0.47 | 0.02334 | 9.8528 | 1.4472 | 0.22996 | 0.033778 | 1210 | Fixed Single Family Units | TV-11 & TV-12 | St. Johns Basin | 750.3728 | City of Titusville | N/A | Senior Center Pond Floating Islands | Floating islands within a wet detention pond. | Floating Islands/ Managed Aquatic Plant Systems (MAPS) | Completed | 2015 | 719 | 87 | A | 624 | $52,536 | $43,720 | City | City - $52,536 | N/A | Structural | 2016 | North Indian River Lagoon | 28.603767 | -80.822008 | 2015 | 10% TA | yes | 39.5583 | 94.4529
18645 | City of Titusville | North IRL | A | IR1-5 | 0.35 | 0.47 | 0.040333 | 9.8528 | 1.4472 | 0.3974 | 0.058372 | 1210 | Fixed Single Family Units | TV-11 & TV-12 | St. Johns Basin | 750.3728 | City of Titusville | N/A | Senior Center Pond Floating Islands | Floating islands within a wet detention pond. | Floating Islands/ Managed Aquatic Plant Systems (MAPS) | Completed | 2015 | 719 | 87 | A | 624 | $52,536 | $43,720 | City | City - $52,536 | N/A | Structural | 2016 | North Indian River Lagoon | 28.603767 | -80.822008 | 2015 | 10% TA | yes | 70.0887 | 163.2234
18646 | City of Titusville | North IRL | A | IR1-5 | 0.35 | 0.47 | 0.15202 | 8.446 | 1.1281 | 1.2839 | 0.17148 | 1700 | Institutional (Educational,religious,health and military facilities) | TV-11 & TV-12 | St. Johns Basin | 750.3728 | City of Titusville | N/A | Senior Center Pond Floating Islands | Floating islands within a wet detention pond. | Floating Islands/ Managed Aquatic Plant Systems (MAPS) | Completed | 2015 | 719 | 87 | A | 624 | $52,536 | $43,720 | City | City - $52,536 | N/A | Structural | 2016 | North Indian River Lagoon | 28.603767 | -80.822008 | 2015 | 10% TA | yes | 99.8489 | 615.1856
18647 | City of Titusville | North IRL | A | IR1-5 | 0.35 | 0.47 | 0.46575 | 8.446 | 1.1281 | 3.9337 | 0.5254 | 1710 | Educational Facilities | TV-11 & TV-12 | St. Johns Basin | 750.3728 | City of Titusville | N/A | Senior Center Pond Floating Islands | Floating islands within a wet detention pond. | Floating Islands/ Managed Aquatic Plant Systems (MAPS) | Completed | 2015 | 719 | 87 | A | 624 | $52,536 | $43,720 | City | City - $52,536 | N/A | Structural | 2016 | North Indian River Lagoon | 28.603767 | -80.822008 | 2015 | 10% TA | yes | 199.2405 | 1884.8144
18648 | City of Titusville | North IRL | A | IR1-5 | 0.35 | 0.47 | 0.2238 | 9.8528 | 1.4472 | 2.205 | 0.32389 | 1200 | Residential, Medium Density-Two-five dwellingunits per acre | TV-11 & TV-12 | St. Johns Basin | 750.3728 | City of Titusville | N/A | Senior Center Pond Floating Islands | Floating islands within a wet detention pond. | Floating Islands/ Managed Aquatic Plant Systems (MAPS) | Completed | 2015 | 719 | 87 | A | 624 | $52,536 | $43,720 | City | City - $52,536 | N/A | Structural | 2016 | North Indian River Lagoon | 28.603767 | -80.822008 | 2015 | 10% TA | yes | 135.9312 | 905.6787
18649 | City of Titusville | North IRL | A | IR1-5 | 0.35 | 0.47 | 0.00066311 | 9.8528 | 1.4472 | 0.0065335 | 0.00095968 | 1210 | Fixed Single Family Units | TV-11 & TV-12 | St. Johns Basin | 750.3728 | City of Titusville | N/A | Senior Center Pond Floating Islands | Floating islands within a wet detention pond. | Floating Islands/ Managed Aquatic Plant Systems (MAPS) | Completed | 2015 | 719 | 87 | A | 624 | $52,536 | $43,720 | City | City - $52,536 | N/A | Structural | 2016 | North Indian River Lagoon | 28.603767 | -80.822008 | 2015 | 10% TA | yes | 25.6778 | 2.6835
18650 | City of Titusville | North IRL | A | IR1-5 | 0.35 | 0.47 | 0.31005 | 9.8528 | 1.4472 | 3.0549 | 0.44872 | 1210 | Fixed Single Family Units | TV-11 & TV-12 | St. Johns Basin | 750.3728 | City of Titusville | N/A | Senior Center Pond Floating Islands | Floating islands within a wet detention pond. | Floating Islands/ Managed Aquatic Plant Systems (MAPS) | Completed | 2015 | 719 | 87 | A | 624 | $52,536 | $43,720 | City | City - $52,536 | N/A | Structural | 2016 | North Indian River Lagoon | 28.603767 | -80.822008 | 2015 | 10% TA | yes | 140.339 | 1254.7334
18651 | City of Titusville | North IRL | A | IR1-5 | 0.35 | 0.47 | 0.063927 | 9.8528 | 1.4472 | 0.62986 | 0.092518 | 1210 | Fixed Single Family Units | TV-11 & TV-12 | St. Johns Basin | 750.3728 | City of Titusville | N/A | Senior Center Pond Floating Islands | Floating islands within a wet detention pond. | Floating Islands/ Managed Aquatic Plant Systems (MAPS) | Completed | 2015 | 719 | 87 | A | 624 | $52,536 | $43,720 | City | City - $52,536 | N/A | Structural | 2016 | North Indian River Lagoon | 28.603767 | -80.822008 | 2015 | 10% TA | yes | 80.7066 | 258.702
18652 | City of Titusville | North IRL | A | IR1-5 | 0.35 | 0.47 | 0.019324 | 9.8528 | 1.4472 | 0.1904 | 0.027967 | 1210 | Fixed Single Family Units | TV-11 & TV-12 | St. Johns Basin | 750.3728 | City of Titusville | N/A | Senior Center Pond Floating Islands | Floating islands within a wet detention pond. | Floating Islands/ Managed Aquatic Plant Systems (MAPS) | Completed | 2015 | 719 | 87 | A | 624 | $52,536 | $43,720 | City | City - $52,536 | N/A | Structural | 2016 | North Indian River Lagoon | 28.603767 | -80.822008 | 2015 | 10% TA | yes | 43.6347 | 78.2024
18653 | City of Titusville | North IRL | A | IR1-5 | 0.35 | 0.47 | 0.12297 | 10.0257 | 1.4805 | 1.2329 | 0.18206 | 1200 | Residential, Medium Density-Two-five dwellingunits per acre | TV-11 & TV-12 | St. Johns Basin | 750.3728 | City of Titusville | N/A | Senior Center Pond Floating Islands | Floating islands within a wet detention pond. | Floating Islands/ Managed Aquatic Plant Systems (MAPS) | Completed | 2015 | 719 | 87 | A | 624 | $52,536 | $43,720 | City | City - $52,536 | N/A | Structural | 2016 | North Indian River Lagoon | 28.603767 | -80.822008 | 2015 | 10% TA | yes | 111.1735 | 497.642
18654 | City of Titusville | North IRL | A | IR1-5 | 0.35 | 0.47 | 0.096107 | 10.0257 | 1.4805 | 0.96353 | 0.14229 | 1210 | Fixed Single Family Units | TV-11 & TV-12 | St. Johns Basin | 750.3728 | City of Titusville | N/A | Senior Center Pond Floating Islands | Floating islands within a wet detention pond. | Floating Islands/ Managed Aquatic Plant Systems (MAPS) | Completed | 2015 | 719 | 87 | A | 624 | $52,536 | $43,720 | City | City - $52,536 | N/A | Structural | 2016 | North Indian River Lagoon | 28.603767 | -80.822008 | 2015 | 10% TA | yes | 82.128 | 388.9306
18655 | City of Titusville | North IRL | A | IR1-5 | 0.35 | 0.47 | 0.12285 | 10.0257 | 1.4805 | 1.2316 | 0.18188 | 1210 | Fixed Single Family Units | TV-11 & TV-12 | St. Johns Basin | 750.3728 | City of Titusville | N/A | Senior Center Pond Floating Islands | Floating islands within a wet detention pond. | Floating Islands/ Managed Aquatic Plant Systems (MAPS) | Completed | 2015 | 719 | 87 | A | 624 | $52,536 | $43,720 | City | City - $52,536 | N/A | Structural | 2016 | North Indian River Lagoon | 28.603767 | -80.822008 | 2015 | 10% TA | yes | 91.1779 | 497.153
18656 | City of Titusville | North IRL | A | IR1-5 | 0.35 | 0.47 | 0.0019766 | 10.0257 | 1.4805 | 0.019817 | 0.0029265 | 1210 | Fixed Single Family Units | TV-11 & TV-12 | St. Johns Basin | 750.3728 | City of Titusville | N/A | Senior Center Pond Floating Islands | Floating islands within a wet detention pond. | Floating Islands/ Managed Aquatic Plant Systems (MAPS) | Completed | 2015 | 719 | 87 | A | 624 | $52,536 | $43,720 | City | City - $52,536 | N/A | Structural | 2016 | North Indian River Lagoon | 28.603767 | -80.822008 | 2015 | 10% TA | yes | 14.7685 | 7.9992
18657 | City of Titusville | North IRL | A | IR1-5 | 0.35 | 0.47 | 0.099687 | 10.0257 | 1.4805 | 0.99943 | 0.14759 | 1210 | Fixed Single Family Units | TV-11 & TV-12 | St. Johns Basin | 750.3728 | City of Titusville | N/A | Senior Center Pond Floating Islands | Floating islands within a wet detention pond. | Floating Islands/ Managed Aquatic Plant Systems (MAPS) | Completed | 2015 | 719 | 87 | A | 624 | $52,536 | $43,720 | City | City - $52,536 | N/A | Structural | 2016 | North Indian River Lagoon | 28.603767 | -80.822008 | 2015 | 10% TA | yes | 80.1251 | 403.4193
18658 | City of Titusville | North IRL | A | IR1-5 | 0.35 | 0.47 | 0.049795 | 10.0257 | 1.4805 | 0.49923 | 0.073723 | 1210 | Fixed Single Family Units | TV-11 & TV-12 | St. Johns Basin | 750.3728 | City of Titusville | N/A | Senior Center Pond Floating Islands | Floating islands within a wet detention pond. | Floating Islands/ Managed Aquatic Plant Systems (MAPS) | Completed | 2015 | 719 | 87 | A | 624 | $52,536 | $43,720 | City | City - $52,536 | N/A | Structural | 2016 | North Indian River Lagoon | 28.603767 | -80.822008 | 2015 | 10% TA | yes | 59.3582 | 201.515
18659 | Natural Lands | North IRL | A | IR1-5 | 0.35 | 0.47 | 0.61776 | 4.8144 | 0.3916 | 2.9741 | 0.24192 | 6170 | Mixed wetland hardwoods | TV-11 & TV-12 | St. Johns Basin | 750.3728 | City of Titusville | N/A | Senior Center Pond Floating Islands | Floating islands within a wet detention pond. | Floating Islands/ Managed Aquatic Plant Systems (MAPS) | Completed | 2015 | 719 | 87 | A | 624 | $52,536 | $43,720 | City | City - $52,536 | N/A | Structural | 2016 | North Indian River Lagoon | 28.603767 | -80.822008 | 2015 | 10% TA | yes | 200 | 2500
18660 | Natural Lands | North IRL | A | IR1-5 | 0.35 | 0.47 | 0.4602 | 5.4954 | 0.48462 | 2.529 | 0.22303 | 6170 | Mixed wetland hardwoods | TV-11 & TV-12 | St. Johns Basin | 750.3728 | City of Titusville | N/A | Senior Center Pond Floating Islands | Floating islands within a wet detention pond. | Floating Islands/ Managed Aquatic Plant Systems (MAPS) | Completed | 2015 | 719 | 87 | A | 624 | $52,536 | $43,720 | City | City - $52,536 | N/A | Structural | 2016 | North Indian River Lagoon | 28.603767 | -80.822008 | 2015 | 10% TA | yes | 179.5603 | 1862.382
18661 | Natural Lands | North IRL | A | IR1-5 | 0.35 | 0.47 | 0.15756 | 5.4954 | 0.48462 | 0.86585 | 0.076357 | 6460 | Mixed scrub-shrub wetland | TV-11 & TV-12 | St. Johns Basin | 750.3728 | City of Titusville | N/A | Senior Center Pond Floating Islands | Floating islands within a wet detention pond. | Floating Islands/ Managed Aquatic Plant Systems (MAPS) | Completed | 2015 | 719 | 87 | A | 624 | $52,536 | $43,720 | City | City - $52,536 | N/A | Structural | 2016 | North Indian River Lagoon | 28.603767 | -80.822008 | 2015 | 10% TA | yes | 122.6014 | 637.618
18662 | Natural Lands | North IRL | A | IR1-5 | 0.35 | 0.47 | 0.61776 | 5.0255 | 0.42028 | 3.1046 | 0.25963 | 6460 | Mixed scrub-shrub wetland | TV-11 & TV-12 | St. Johns Basin | 750.3728 | City of Titusville | N/A | Senior Center Pond Floating Islands | Floating islands within a wet detention pond. | Floating Islands/ Managed Aquatic Plant Systems (MAPS) | Completed | 2015 | 719 | 87 | A | 624 | $52,536 | $43,720 | City | City - $52,536 | N/A | Structural | 2016 | North Indian River Lagoon | 28.603767 | -80.822008 | 2015 | 10% TA | yes | 200 | 2500
18663 | City of Titusville | North IRL | A | IR1-5 | 0.35 | 0.47 | 0.17136 | 8.2506 | 1.0762 | 1.4138 | 0.18441 | 1200 | Residential, Medium Density-Two-five dwellingunits per acre | TV-11 & TV-12 | St. Johns Basin | 750.3728 | City of Titusville | N/A | Senior Center Pond Floating Islands | Floating islands within a wet detention pond. | Floating Islands/ Managed Aquatic Plant Systems (MAPS) | Completed | 2015 | 719 | 87 | A | 624 | $52,536 | $43,720 | City | City - $52,536 | N/A | Structural | 2016 | North Indian River Lagoon | 28.603767 | -80.822008 | 2015 | 10% TA | yes | 127.3598 | 693.4559
18664 | Natural Lands | North IRL | A | IR1-5 | 0.35 | 0.47 | 0.25605 | 8.2506 | 1.0762 | 2.1125 | 0.27556 | 6170 | Mixed wetland hardwoods | TV-11 & TV-12 | St. Johns Basin | 750.3728 | City of Titusville | N/A | Senior Center Pond Floating Islands | Floating islands within a wet detention pond. | Floating Islands/ Managed Aquatic Plant Systems (MAPS) | Completed | 2015 | 719 | 87 | A | 624 | $52,536 | $43,720 | City | City - $52,536 | N/A | Structural | 2016 | North Indian River Lagoon | 28.603767 | -80.822008 | 2015 | 10% TA | yes | 141.9841 | 1036.1777
18665 | City of Titusville | North IRL | A | IR1-5 | 0.35 | 0.47 | 0.069113 | 8.2506 | 1.0762 | 0.57023 | 0.074379 | 1210 | Fixed Single Family Units | TV-11 & TV-12 | St. Johns Basin | 750.3728 | City of Titusville | N/A | Senior Center Pond Floating Islands | Floating islands within a wet detention pond. | Floating Islands/ Managed Aquatic Plant Systems (MAPS) | Completed | 2015 | 719 | 87 | A | 624 | $52,536 | $43,720 | City | City - $52,536 | N/A | Structural | 2016 | North Indian River Lagoon | 28.603767 | -80.822008 | 2015 | 10% TA | yes | 67.0081 | 279.6896
18666 | City of Titusville | North IRL | A | IR1-5 | 0.35 | 0.47 | 0.12125 | 8.2506 | 1.0762 | 1.0004 | 0.13049 | 1210 | Fixed Single Family Units | TV-11 & TV-12 | St. Johns Basin | 750.3728 | City of Titusville | N/A | Senior Center Pond Floating Islands | Floating islands within a wet detention pond. | Floating Islands/ Managed Aquatic Plant Systems (MAPS) | Completed | 2015 | 719 | 87 | A | 624 | $52,536 | $43,720 | City | City - $52,536 | N/A | Structural | 2016 | North Indian River Lagoon | 28.603767 | -80.822008 | 2015 | 10% TA | yes | 95.0858 | 490.6769
18667 | Natural Lands | North IRL | A | IR1-5 | 0.35 | 0.47 | 0.35784 | 5.5895 | 0.49763 | 2.0001 | 0.17807 | 6110 | Bay swamps | TV-11 & TV-12 | St. Johns Basin | 750.3728 | City of Titusville | N/A | Senior Center Pond Floating Islands | Floating islands within a wet detention pond. | Floating Islands/ Managed Aquatic Plant Systems (MAPS) | Completed | 2015 | 719 | 87 | A | 624 | $52,536 | $43,720 | City | City - $52,536 | N/A | Structural | 2016 | North Indian River Lagoon | 28.603767 | -80.822008 | 2015 | 10% TA | yes | 153.8135 | 1448.1288
18668 | Natural Lands | North IRL | A | IR1-5 | 0.35 | 0.47 | 0.25992 | 5.5895 | 0.49763 | 1.4528 | 0.12935 | 6460 | Mixed scrub-shrub wetland | TV-11 & TV-12 | St. Johns Basin | 750.3728 | City of Titusville | N/A | Senior Center Pond Floating Islands | Floating islands within a wet detention pond. | Floating Islands/ Managed Aquatic Plant Systems (MAPS) | Completed | 2015 | 719 | 87 | A | 624 | $52,536 | $43,720 | City | City - $52,536 | N/A | Structural | 2016 | North Indian River Lagoon | 28.603767 | -80.822008 | 2015 | 10% TA | yes | 152.1699 | 1051.8712
18669 | City of Titusville | North IRL | A | IR1-5 | 0.35 | 0.47 | 0.047614 | 7.9559 | 1.0846 | 0.37881 | 0.051641 | 1750 | Governmental | TV-11 & TV-12 | St. Johns Basin | 750.3728 | City of Titusville | N/A | Senior Center Pond Floating Islands | Floating islands within a wet detention pond. | Floating Islands/ Managed Aquatic Plant Systems (MAPS) | Completed | 2015 | 719 | 87 | A | 624 | $52,536 | $43,720 | City | City - $52,536 | N/A | Structural | 2016 | North Indian River Lagoon | 28.603767 | -80.822008 | 2015 | 10% TA | yes | 108.0678 | 192.6885
18670 | City of Titusville | North IRL | A | IR1-5 | 0.35 | 0.47 | 0.015199 | 10.3823 | 1.7075 | 0.1578 | 0.025951 | 1210 | Fixed Single Family Units | TV-11 & TV-12 | St. Johns Basin | 750.3728 | City of Titusville | N/A | Senior Center Pond Floating Islands | Floating islands within a wet detention pond. | Floating Islands/ Managed Aquatic Plant Systems (MAPS) | Completed | 2015 | 719 | 87 | A | 624 | $52,536 | $43,720 | City | City - $52,536 | N/A | Structural | 2016 | North Indian River Lagoon | 28.603767 | -80.822008 | 2015 | 10% TA | yes | 40.4796 | 61.5065
18671 | City of Titusville | North IRL | A | IR1-5 | 0.35 | 0.47 | 0.011458 | 10.3823 | 1.7075 | 0.11896 | 0.019565 | 1750 | Governmental | TV-11 & TV-12 | St. Johns Basin | 750.3728 | City of Titusville | N/A | Senior Center Pond Floating Islands | Floating islands within a wet detention pond. | Floating Islands/ Managed Aquatic Plant Systems (MAPS) | Completed | 2015 | 719 | 87 | A | 624 | $52,536 | $43,720 | City | City - $52,536 | N/A | Structural | 2016 | North Indian River Lagoon | 28.603767 | -80.822008 | 2015 | 10% TA | yes | 30.2939 | 46.3704
18672 | City of Titusville | North IRL | A | IR1-5 | 0.35 | 0.47 | 0.24235 | 9.8355 | 1.4447 | 2.3836 | 0.35012 | 1200 | Residential, Medium Density-Two-five dwellingunits per acre | TV-11 & TV-12 | St. Johns Basin | 750.3728 | City of Titusville | N/A | Senior Center Pond Floating Islands | Floating islands within a wet detention pond. | Floating Islands/ Managed Aquatic Plant Systems (MAPS) | Completed | 2015 | 719 | 87 | A | 624 | $52,536 | $43,720 | City | City - $52,536 | N/A | Structural | 2016 | North Indian River Lagoon | 28.603767 | -80.822008 | 2015 | 10% TA | yes | 153.6809 | 980.7398
18673 | City of Titusville | North IRL | A | IR1-5 | 0.35 | 0.47 | 0.010426 | 9.8355 | 1.4447 | 0.10254 | 0.015063 | 1210 | Fixed Single Family Units | TV-11 & TV-12 | St. Johns Basin | 750.3728 | City of Titusville | N/A | Senior Center Pond Floating Islands | Floating islands within a wet detention pond. | Floating Islands/ Managed Aquatic Plant Systems (MAPS) | Completed | 2015 | 719 | 87 | A | 624 | $52,536 | $43,720 | City | City - $52,536 | N/A | Structural | 2016 | North Indian River Lagoon | 28.603767 | -80.822008 | 2015 | 10% TA | yes | 26.0453 | 42.1923
18674 | City of Titusville | North IRL | A | IR1-5 | 0.35 | 0.47 | 0.036426 | 9.8355 | 1.4447 | 0.35827 | 0.052626 | 1210 | Fixed Single Family Units | TV-11 & TV-12 | St. Johns Basin | 750.3728 | City of Titusville | N/A | Senior Center Pond Floating Islands | Floating islands within a wet detention pond. | Floating Islands/ Managed Aquatic Plant Systems (MAPS) | Completed | 2015 | 719 | 87 | A | 624 | $52,536 | $43,720 | City | City - $52,536 | N/A | Structural | 2016 | North Indian River Lagoon | 28.603767 | -80.822008 | 2015 | 10% TA | yes | 57.7525 | 147.4106
18675 | City of Titusville | North IRL | A | IR1-5 | 0.35 | 0.47 | 0.21191 | 9.8355 | 1.4447 | 2.0843 | 0.30616 | 1210 | Fixed Single Family Units | TV-11 & TV-12 | St. Johns Basin | 750.3728 | City of Titusville | N/A | Senior Center Pond Floating Islands | Floating islands within a wet detention pond. | Floating Islands/ Managed Aquatic Plant Systems (MAPS) | Completed | 2015 | 719 | 87 | A | 624 | $52,536 | $43,720 | City | City - $52,536 | N/A | Structural | 2016 | North Indian River Lagoon | 28.603767 | -80.822008 | 2015 | 10% TA | yes | 117.2469 | 857.5859
18676 | City of Titusville | North IRL | A | IR1-5 | 0.35 | 0.47 | 0.029156 | 9.8355 | 1.4447 | 0.28676 | 0.042123 | 1210 | Fixed Single Family Units | TV-11 & TV-12 | St. Johns Basin | 750.3728 | City of Titusville | N/A | Senior Center Pond Floating Islands | Floating islands within a wet detention pond. | Floating Islands/ Managed Aquatic Plant Systems (MAPS) | Completed | 2015 | 719 | 87 | A | 624 | $52,536 | $43,720 | City | City - $52,536 | N/A | Structural | 2016 | North Indian River Lagoon | 28.603767 | -80.822008 | 2015 | 10% TA | yes | 58.5359 | 117.9907
18677 | City of Titusville | North IRL | A | IR1-5 | 0.35 | 0.47 | 0.087495 | 9.8355 | 1.4447 | 0.86056 | 0.12641 | 1210 | Fixed Single Family Units | TV-11 & TV-12 | St. Johns Basin | 750.3728 | City of Titusville | N/A | Senior Center Pond Floating Islands | Floating islands within a wet detention pond. | Floating Islands/ Managed Aquatic Plant Systems (MAPS) | Completed | 2015 | 719 | 87 | A | 624 | $52,536 | $43,720 | City | City - $52,536 | N/A | Structural | 2016 | North Indian River Lagoon | 28.603767 | -80.822008 | 2015 | 10% TA | yes | 80.282 | 354.0809
18678 | City of Titusville | North IRL | A | IR1-5 | 0.35 | 0.47 | 0.21636 | 9.8034 | 1.4438 | 2.1211 | 0.31238 | 1200 | Residential, Medium Density-Two-five dwellingunits per acre | TV-11 & TV-12 | St. Johns Basin | 750.3728 | City of Titusville | N/A | Senior Center Pond Floating Islands | Floating islands within a wet detention pond. | Floating Islands/ Managed Aquatic Plant Systems (MAPS) | Completed | 2015 | 719 | 87 | A | 624 | $52,536 | $43,720 | City | City - $52,536 | N/A | Structural | 2016 | North Indian River Lagoon | 28.603767 | -80.822008 | 2015 | 10% TA | yes | 144.679 | 875.5777
18679 | City of Titusville | North IRL | A | IR1-5 | 0.35 | 0.47 | 0.00022302 | 9.8034 | 1.4438 | 0.0021864 | 0.000322 | 1210 | Fixed Single Family Units | TV-11 & TV-12 | St. Johns Basin | 750.3728 | City of Titusville | N/A | Senior Center Pond Floating Islands | Floating islands within a wet detention pond. | Floating Islands/ Managed Aquatic Plant Systems (MAPS) | Completed | 2015 | 719 | 87 | A | 624 | $52,536 | $43,720 | City | City - $52,536 | N/A | Structural | 2016 | North Indian River Lagoon | 28.603767 | -80.822008 | 2015 | 10% TA | yes | 4.658 | 0.90255
18680 | City of Titusville | North IRL | A | IR1-5 | 0.35 | 0.47 | 0.070893 | 9.8034 | 1.4438 | 0.69499 | 0.10235 | 1210 | Fixed Single Family Units | TV-11 & TV-12 | St. Johns Basin | 750.3728 | City of Titusville | N/A | Senior Center Pond Floating Islands | Floating islands within a wet detention pond. | Floating Islands/ Managed Aquatic Plant Systems (MAPS) | Completed | 2015 | 719 | 87 | A | 624 | $52,536 | $43,720 | City | City - $52,536 | N/A | Structural | 2016 | North Indian River Lagoon | 28.603767 | -80.822008 | 2015 | 10% TA | yes | 73.3463 | 286.8938
18681 | City of Titusville | North IRL | A | IR1-5 | 0.35 | 0.47 | 0.10859 | 9.8034 | 1.4438 | 1.0646 | 0.15678 | 1210 | Fixed Single Family Units | TV-11 & TV-12 | St. Johns Basin | 750.3728 | City of Titusville | N/A | Senior Center Pond Floating Islands | Floating islands within a wet detention pond. | Floating Islands/ Managed Aquatic Plant Systems (MAPS) | Completed | 2015 | 719 | 87 | A | 624 | $52,536 | $43,720 | City | City - $52,536 | N/A | Structural | 2016 | North Indian River Lagoon | 28.603767 | -80.822008 | 2015 | 10% TA | yes | 91.873 | 439.4594
18682 | City of Titusville | North IRL | A | IR1-5 | 0.35 | 0.47 | 0.0044096 | 9.8034 | 1.4438 | 0.043229 | 0.0063666 | 1330 | Residential, High density; Multiple Dwelling Units, Low Rise <Two stories or less> | TV-11 & TV-12 | St. Johns Basin | 750.3728 | City of Titusville | N/A | Senior Center Pond Floating Islands | Floating islands within a wet detention pond. | Floating Islands/ Managed Aquatic Plant Systems (MAPS) | Completed | 2015 | 719 | 87 | A | 624 | $52,536 | $43,720 | City | City - $52,536 | N/A | Structural | 2016 | North Indian River Lagoon | 28.603767 | -80.822008 | 2015 | 10% TA | yes | 20.5063 | 17.8452
18683 | City of Titusville | North IRL | A | IR1-5 | 0.35 | 0.47 | 0.16916 | 9.8034 | 1.4438 | 1.6584 | 0.24423 | 1210 | Fixed Single Family Units | TV-11 & TV-12 | St. Johns Basin | 750.3728 | City of Titusville | N/A | Senior Center Pond Floating Islands | Floating islands within a wet detention pond. | Floating Islands/ Managed Aquatic Plant Systems (MAPS) | Completed | 2015 | 719 | 87 | A | 624 | $52,536 | $43,720 | City | City - $52,536 | N/A | Structural | 2016 | North Indian River Lagoon | 28.603767 | -80.822008 | 2015 | 10% TA | yes | 103.8697 | 684.5763
18684 | City of Titusville | North IRL | A | IR1-5 | 0.35 | 0.47 | 0.048123 | 9.8034 | 1.4438 | 0.47176 | 0.069478 | 1210 | Fixed Single Family Units | TV-11 & TV-12 | St. Johns Basin | 750.3728 | City of Titusville | N/A | Senior Center Pond Floating Islands | Floating islands within a wet detention pond. | Floating Islands/ Managed Aquatic Plant Systems (MAPS) | Completed | 2015 | 719 | 87 | A | 624 | $52,536 | $43,720 | City | City - $52,536 | N/A | Structural | 2016 | North Indian River Lagoon | 28.603767 | -80.822008 | 2015 | 10% TA | yes | 67.8239 | 194.7451
18685 | City of Titusville | North IRL | A | IR1-5 | 0.35 | 0.47 | 0.20232 | 9.8126 | 1.4414 | 1.9853 | 0.29163 | 1200 | Residential, Medium Density-Two-five dwellingunits per acre | TV-11 & TV-12 | St. Johns Basin | 750.3728 | City of Titusville | N/A | Senior Center Pond Floating Islands | Floating islands within a wet detention pond. | Floating Islands/ Managed Aquatic Plant Systems (MAPS) | Completed | 2015 | 719 | 87 | A | 624 | $52,536 | $43,720 | City | City - $52,536 | N/A | Structural | 2016 | North Indian River Lagoon | 28.603767 | -80.822008 | 2015 | 10% TA | yes | 137.0288 | 818.7543
18686 | City of Titusville | North IRL | A | IR1-5 | 0.35 | 0.47 | 0.0024652 | 9.8126 | 1.4414 | 0.02419 | 0.0035534 | 1210 | Fixed Single Family Units | TV-11 & TV-12 | St. Johns Basin | 750.3728 | City of Titusville | N/A | Senior Center Pond Floating Islands | Floating islands within a wet detention pond. | Floating Islands/ Managed Aquatic Plant Systems (MAPS) | Completed | 2015 | 719 | 87 | A | 624 | $52,536 | $43,720 | City | City - $52,536 | N/A | Structural | 2016 | North Indian River Lagoon | 28.603767 | -80.822008 | 2015 | 10% TA | yes | 13.9694 | 9.9763
18687 | City of Titusville | North IRL | A | IR1-5 | 0.35 | 0.47 | 0.1611 | 9.8126 | 1.4414 | 1.5809 | 0.23222 | 1210 | Fixed Single Family Units | TV-11 & TV-12 | St. Johns Basin | 750.3728 | City of Titusville | N/A | Senior Center Pond Floating Islands | Floating islands within a wet detention pond. | Floating Islands/ Managed Aquatic Plant Systems (MAPS) | Completed | 2015 | 719 | 87 | A | 624 | $52,536 | $43,720 | City | City - $52,536 | N/A | Structural | 2016 | North Indian River Lagoon | 28.603767 | -80.822008 | 2015 | 10% TA | yes | 103.5218 | 651.966
18688 | City of Titusville | North IRL | A | IR1-5 | 0.35 | 0.47 | 0.043218 | 9.8126 | 1.4414 | 0.42409 | 0.062297 | 1210 | Fixed Single Family Units | TV-11 & TV-12 | St. Johns Basin | 750.3728 | City of Titusville | N/A | Senior Center Pond Floating Islands | Floating islands within a wet detention pond. | Floating Islands/ Managed Aquatic Plant Systems (MAPS) | Completed | 2015 | 719 | 87 | A | 624 | $52,536 | $43,720 | City | City - $52,536 | N/A | Structural | 2016 | North Indian River Lagoon | 28.603767 | -80.822008 | 2015 | 10% TA | yes | 66.3127 | 174.8983
18689 | City of Titusville | North IRL | A | IR1-5 | 0.35 | 0.47 | 0.14303 | 9.8126 | 1.4414 | 1.4035 | 0.20617 | 1210 | Fixed Single Family Units | TV-11 & TV-12 | St. Johns Basin | 750.3728 | City of Titusville | N/A | Senior Center Pond Floating Islands | Floating islands within a wet detention pond. | Floating Islands/ Managed Aquatic Plant Systems (MAPS) | Completed | 2015 | 719 | 87 | A | 624 | $52,536 | $43,720 | City | City - $52,536 | N/A | Structural | 2016 | North Indian River Lagoon | 28.603767 | -80.822008 | 2015 | 10% TA | yes | 97.974 | 578.8264
18690 | City of Titusville | North IRL | A | IR1-5 | 0.35 | 0.47 | 0.065626 | 9.8126 | 1.4414 | 0.64396 | 0.094596 | 1210 | Fixed Single Family Units | TV-11 & TV-12 | St. Johns Basin | 750.3728 | City of Titusville | N/A | Senior Center Pond Floating Islands | Floating islands within a wet detention pond. | Floating Islands/ Managed Aquatic Plant Systems (MAPS) | Completed | 2015 | 719 | 87 | A | 624 | $52,536 | $43,720 | City | City - $52,536 | N/A | Structural | 2016 | North Indian River Lagoon | 28.603767 | -80.822008 | 2015 | 10% TA | yes | 67.0747 | 265.5787
18691 | City of Titusville | North IRL | A | IR1-5 | 0.35 | 0.47 | 0.35341 | 9.8438 | 1.446 | 3.4789 | 0.51104 | 1210 | Fixed Single Family Units | TV-11 & TV-12 | St. Johns Basin | 750.3728 | City of Titusville | N/A | Senior Center Pond Floating Islands | Floating islands within a wet detention pond. | Floating Islands/ Managed Aquatic Plant Systems (MAPS) | Completed | 2015 | 719 | 87 | A | 624 | $52,536 | $43,720 | City | City - $52,536 | N/A | Structural | 2016 | North Indian River Lagoon | 28.603767 | -80.822008 | 2015 | 10% TA | yes | 157.231 | 1430.208
18692 | City of Titusville | North IRL | A | IR1-5 | 0.35 | 0.47 | 0.26435 | 9.8438 | 1.446 | 2.6022 | 0.38226 | 1210 | Fixed Single Family Units | TV-11 & TV-12 | St. Johns Basin | 750.3728 | City of Titusville | N/A | Senior Center Pond Floating Islands | Floating islands within a wet detention pond. | Floating Islands/ Managed Aquatic Plant Systems (MAPS) | Completed | 2015 | 719 | 87 | A | 624 | $52,536 | $43,720 | City | City - $52,536 | N/A | Structural | 2016 | North Indian River Lagoon | 28.603767 | -80.822008 | 2015 | 10% TA | yes | 142.8143 | 1069.792
18693 | City of Titusville | North IRL | A | IR1-5 | 0.35 | 0.47 | 0.01209 | 9.8584 | 1.4481 | 0.11919 | 0.017507 | 1210 | Fixed Single Family Units | TV-11 & TV-12 | St. Johns Basin | 750.3728 | City of Titusville | N/A | Senior Center Pond Floating Islands | Floating islands within a wet detention pond. | Floating Islands/ Managed Aquatic Plant Systems (MAPS) | Completed | 2015 | 719 | 87 | A | 624 | $52,536 | $43,720 | City | City - $52,536 | N/A | Structural | 2016 | North Indian River Lagoon | 28.603767 | -80.822008 | 2015 | 10% TA | yes | 33.6344 | 48.9263
18694 | City of Titusville | North IRL | A | IR1-5 | 0.35 | 0.47 | 0.46339 | 9.8584 | 1.4481 | 4.5683 | 0.67101 | 1210 | Fixed Single Family Units | TV-11 & TV-12 | St. Johns Basin | 750.3728 | City of Titusville | N/A | Senior Center Pond Floating Islands | Floating islands within a wet detention pond. | Floating Islands/ Managed Aquatic Plant Systems (MAPS) | Completed | 2015 | 719 | 87 | A | 624 | $52,536 | $43,720 | City | City - $52,536 | N/A | Structural | 2016 | North Indian River Lagoon | 28.603767 | -80.822008 | 2015 | 10% TA | yes | 173.6784 | 1875.2572
18695 | City of Titusville | North IRL | A | IR1-5 | 0.35 | 0.47 | 0.021914 | 9.8584 | 1.4481 | 0.21604 | 0.031733 | 1210 | Fixed Single Family Units | TV-11 & TV-12 | St. Johns Basin | 750.3728 | City of Titusville | N/A | Senior Center Pond Floating Islands | Floating islands within a wet detention pond. | Floating Islands/ Managed Aquatic Plant Systems (MAPS) | Completed | 2015 | 719 | 87 | A | 624 | $52,536 | $43,720 | City | City - $52,536 | N/A | Structural | 2016 | North Indian River Lagoon | 28.603767 | -80.822008 | 2015 | 10% TA | yes | 59.8984 | 88.6826
18696 | City of Titusville | North IRL | A | IR1-5 | 0.35 | 0.47 | 0.095683 | 9.8584 | 1.4481 | 0.94329 | 0.13855 | 1210 | Fixed Single Family Units | TV-11 & TV-12 | St. Johns Basin | 750.3728 | City of Titusville | N/A | Senior Center Pond Floating Islands | Floating islands within a wet detention pond. | Floating Islands/ Managed Aquatic Plant Systems (MAPS) | Completed | 2015 | 719 | 87 | A | 624 | $52,536 | $43,720 | City | City - $52,536 | N/A | Structural | 2016 | North Indian River Lagoon | 28.603767 | -80.822008 | 2015 | 10% TA | yes | 99.7286 | 387.2162
18697 | City of Titusville | North IRL | A | IR1-5 | 0.35 | 0.47 | 0.02469 | 9.8584 | 1.4481 | 0.24341 | 0.035753 | 1210 | Fixed Single Family Units | TV-11 & TV-12 | St. Johns Basin | 750.3728 | City of Titusville | N/A | Senior Center Pond Floating Islands | Floating islands within a wet detention pond. | Floating Islands/ Managed Aquatic Plant Systems (MAPS) | Completed | 2015 | 719 | 87 | A | 624 | $52,536 | $43,720 | City | City - $52,536 | N/A | Structural | 2016 | North Indian River Lagoon | 28.603767 | -80.822008 | 2015 | 10% TA | yes | 39.9976 | 99.9176
18698 | Natural Lands | North IRL | A | IR1-5 | 0.35 | 0.47 | 0.61776 | 4.8559 | 0.39733 | 2.9998 | 0.24545 | 6170 | Mixed wetland hardwoods | TV-11 & TV-12 | St. Johns Basin | 750.3728 | City of Titusville | N/A | Senior Center Pond Floating Islands | Floating islands within a wet detention pond. | Floating Islands/ Managed Aquatic Plant Systems (MAPS) | Completed | 2015 | 719 | 87 | A | 624 | $52,536 | $43,720 | City | City - $52,536 | N/A | Structural | 2016 | North Indian River Lagoon | 28.603767 | -80.822008 | 2015 | 10% TA | yes | 200 | 2500
18699 | City of Titusville | North IRL | A | IR1-5 | 0.35 | 0.47 | 0.25503 | 9.4719 | 1.3633 | 2.4156 | 0.34767 | 1200 | Residential, Medium Density-Two-five dwellingunits per acre | TV-11 & TV-12 | St. Johns Basin | 750.3728 | City of Titusville | N/A | Senior Center Pond Floating Islands | Floating islands within a wet detention pond. | Floating Islands/ Managed Aquatic Plant Systems (MAPS) | Completed | 2015 | 719 | 87 | A | 624 | $52,536 | $43,720 | City | City - $52,536 | N/A | Structural | 2016 | North Indian River Lagoon | 28.603767 | -80.822008 | 2015 | 10% TA | yes | 192.5931 | 1032.0604
18700 | Natural Lands | North IRL | A | IR1-5 | 0.35 | 0.47 | 0.053563 | 9.4719 | 1.3633 | 0.50734 | 0.073021 | 6170 | Mixed wetland hardwoods | TV-11 & TV-12 | St. Johns Basin | 750.3728 | City of Titusville | N/A | Senior Center Pond Floating Islands | Floating islands within a wet detention pond. | Floating Islands/ Managed Aquatic Plant Systems (MAPS) | Completed | 2015 | 719 | 87 | A | 624 | $52,536 | $43,720 | City | City - $52,536 | N/A | Structural | 2016 | North Indian River Lagoon | 28.603767 | -80.822008 | 2015 | 10% TA | yes | 63.5408 | 216.7606
18701 | City of Titusville | North IRL | A | IR1-5 | 0.35 | 0.47 | 0.20303 | 9.4719 | 1.3633 | 1.923 | 0.27678 | 1210 | Fixed Single Family Units | TV-11 & TV-12 | St. Johns Basin | 750.3728 | City of Titusville | N/A | Senior Center Pond Floating Islands | Floating islands within a wet detention pond. | Floating Islands/ Managed Aquatic Plant Systems (MAPS) | Completed | 2015 | 719 | 87 | A | 624 | $52,536 | $43,720 | City | City - $52,536 | N/A | Structural | 2016 | North Indian River Lagoon | 28.603767 | -80.822008 | 2015 | 10% TA | yes | 116.139 | 821.6161
18702 | City of Titusville | North IRL | A | IR1-5 | 0.35 | 0.47 | 0.10615 | 9.4719 | 1.3633 | 1.0054 | 0.14471 | 1210 | Fixed Single Family Units | TV-11 & TV-12 | St. Johns Basin | 750.3728 | City of Titusville | N/A | Senior Center Pond Floating Islands | Floating islands within a wet detention pond. | Floating Islands/ Managed Aquatic Plant Systems (MAPS) | Completed | 2015 | 719 | 87 | A | 624 | $52,536 | $43,720 | City | City - $52,536 | N/A | Structural | 2016 | North Indian River Lagoon | 28.603767 | -80.822008 | 2015 | 10% TA | yes | 91.6751 | 429.563
18703 | City of Titusville | North IRL | A | IR1-5 | 0.35 | 0.47 | 0.095667 | 9.802 | 1.4399 | 0.93772 | 0.13775 | 1200 | Residential, Medium Density-Two-five dwellingunits per acre | TV-11 & TV-12 | St. Johns Basin | 750.3728 | City of Titusville | N/A | Senior Center Pond Floating Islands | Floating islands within a wet detention pond. | Floating Islands/ Managed Aquatic Plant Systems (MAPS) | Completed | 2015 | 719 | 87 | A | 624 | $52,536 | $43,720 | City | City - $52,536 | N/A | Structural | 2016 | North Indian River Lagoon | 28.603767 | -80.822008 | 2015 | 10% TA | yes | 111.9796 | 387.1512
18704 | City of Titusville | North IRL | A | IR1-5 | 0.35 | 0.47 | 0.19661 | 9.802 | 1.4399 | 1.9271 | 0.28309 | 1210 | Fixed Single Family Units | TV-11 & TV-12 | St. Johns Basin | 750.3728 | City of Titusville | N/A | Senior Center Pond Floating Islands | Floating islands within a wet detention pond. | Floating Islands/ Managed Aquatic Plant Systems (MAPS) | Completed | 2015 | 719 | 87 | A | 624 | $52,536 | $43,720 | City | City - $52,536 | N/A | Structural | 2016 | North Indian River Lagoon | 28.603767 | -80.822008 | 2015 | 10% TA | yes | 114.4094 | 795.6336
18705 | City of Titusville | North IRL | A | IR1-5 | 0.35 | 0.47 | 0.12987 | 9.802 | 1.4399 | 1.2729 | 0.18699 | 1210 | Fixed Single Family Units | TV-11 & TV-12 | St. Johns Basin | 750.3728 | City of Titusville | N/A | Senior Center Pond Floating Islands | Floating islands within a wet detention pond. | Floating Islands/ Managed Aquatic Plant Systems (MAPS) | Completed | 2015 | 719 | 87 | A | 624 | $52,536 | $43,720 | City | City - $52,536 | N/A | Structural | 2016 | North Indian River Lagoon | 28.603767 | -80.822008 | 2015 | 10% TA | yes | 98.144 | 525.5483
18706 | City of Titusville | North IRL | A | IR1-5 | 0.35 | 0.47 | 0.10821 | 9.802 | 1.4399 | 1.0607 | 0.15582 | 1210 | Fixed Single Family Units | TV-11 & TV-12 | St. Johns Basin | 750.3728 | City of Titusville | N/A | Senior Center Pond Floating Islands | Floating islands within a wet detention pond. | Floating Islands/ Managed Aquatic Plant Systems (MAPS) | Completed | 2015 | 719 | 87 | A | 624 | $52,536 | $43,720 | City | City - $52,536 | N/A | Structural | 2016 | North Indian River Lagoon | 28.603767 | -80.822008 | 2015 | 10% TA | yes | 93.2006 | 437.9213
18707 | City of Titusville | North IRL | A | IR1-5 | 0.35 | 0.47 | 0.020293 | 9.802 | 1.4399 | 0.19891 | 0.029219 | 1210 | Fixed Single Family Units | TV-11 & TV-12 | St. Johns Basin | 750.3728 | City of Titusville | N/A | Senior Center Pond Floating Islands | Floating islands within a wet detention pond. | Floating Islands/ Managed Aquatic Plant Systems (MAPS) | Completed | 2015 | 719 | 87 | A | 624 | $52,536 | $43,720 | City | City - $52,536 | N/A | Structural | 2016 | North Indian River Lagoon | 28.603767 | -80.822008 | 2015 | 10% TA | yes | 41.6765 | 82.1216
18708 | City of Titusville | North IRL | A | IR1-5 | 0.35 | 0.47 | 0.057735 | 9.802 | 1.4399 | 0.56591 | 0.083133 | 1210 | Fixed Single Family Units | TV-11 & TV-12 | St. Johns Basin | 750.3728 | City of Titusville | N/A | Senior Center Pond Floating Islands | Floating islands within a wet detention pond. | Floating Islands/ Managed Aquatic Plant Systems (MAPS) | Completed | 2015 | 719 | 87 | A | 624 | $52,536 | $43,720 | City | City - $52,536 | N/A | Structural | 2016 | North Indian River Lagoon | 28.603767 | -80.822008 | 2015 | 10% TA | yes | 68.7707 | 233.6449
18709 | City of Titusville | North IRL | A | IR1-5 | 0.35 | 0.47 | 0.0093849 | 9.802 | 1.4399 | 0.09199 | 0.013513 | 1210 | Fixed Single Family Units | TV-11 & TV-12 | St. Johns Basin | 750.3728 | City of Titusville | N/A | Senior Center Pond Floating Islands | Floating islands within a wet detention pond. | Floating Islands/ Managed Aquatic Plant Systems (MAPS) | Completed | 2015 | 719 | 87 | A | 624 | $52,536 | $43,720 | City | City - $52,536 | N/A | Structural | 2016 | North Indian River Lagoon | 28.603767 | -80.822008 | 2015 | 10% TA | yes | 34.9682 | 37.9792
18710 | Natural Lands | North IRL | A | IR1-5 | 0.35 | 0.47 | 0.61776 | 5.688 | 0.51114 | 3.5138 | 0.31576 | 6110 | Bay swamps | TV-11 & TV-12 | St. Johns Basin | 750.3728 | City of Titusville | N/A | Senior Center Pond Floating Islands | Floating islands within a wet detention pond. | Floating Islands/ Managed Aquatic Plant Systems (MAPS) | Completed | 2015 | 719 | 87 | A | 624 | $52,536 | $43,720 | City | City - $52,536 | N/A | Structural | 2016 | North Indian River Lagoon | 28.603767 | -80.822008 | 2015 | 10% TA | yes | 200 | 2500
18711 | Natural Lands | North IRL | A | IR1-5 | 0.35 | 0.47 | 0.61776 | 5.076 | 0.42733 | 3.1358 | 0.26399 | 6170 | Mixed wetland hardwoods | TV-11 & TV-12 | St. Johns Basin | 750.3728 | City of Titusville | N/A | Senior Center Pond Floating Islands | Floating islands within a wet detention pond. | Floating Islands/ Managed Aquatic Plant Systems (MAPS) | Completed | 2015 | 719 | 87 | A | 624 | $52,536 | $43,720 | City | City - $52,536 | N/A | Structural | 2016 | North Indian River Lagoon | 28.603767 | -80.822008 | 2015 | 10% TA | yes | 200 | 2500
18712 | City of Titusville | North IRL | A | IR1-5 | 0.35 | 0.47 | 7.8176e-05 | 3.4311 | 0.097352 | 0.00026823 | 7.6106e-06 | 1700 | Institutional (Educational,religious,health and military facilities) | TV-11 & TV-12 | St. Johns Basin | 750.3728 | City of Titusville | N/A | Senior Center Pond Floating Islands | Floating islands within a wet detention pond. | Floating Islands/ Managed Aquatic Plant Systems (MAPS) | Completed | 2015 | 719 | 87 | A | 624 | $52,536 | $43,720 | City | City - $52,536 | N/A | Structural | 2016 | North Indian River Lagoon | 28.603767 | -80.822008 | 2015 | 10% TA | yes | 2.7172 | 0.31637
18713 | Natural Lands | North IRL | A | IR1-5 | 0.35 | 0.47 | 0.33287 | 3.4311 | 0.097352 | 1.1421 | 0.032406 | 4110 | Pine flatwoods | TV-11 & TV-12 | St. Johns Basin | 750.3728 | City of Titusville | N/A | Senior Center Pond Floating Islands | Floating islands within a wet detention pond. | Floating Islands/ Managed Aquatic Plant Systems (MAPS) | Completed | 2015 | 719 | 87 | A | 624 | $52,536 | $43,720 | City | City - $52,536 | N/A | Structural | 2016 | North Indian River Lagoon | 28.603767 | -80.822008 | 2015 | 10% TA | yes | 176.9925 | 1347.0755
18714 | City of Titusville | North IRL | A | IR1-5 | 0.35 | 0.47 | 0.24846 | 8.13 | 1.1003 | 2.0199 | 0.27337 | 1700 | Institutional (Educational,religious,health and military facilities) | TV-11 & TV-12 | St. Johns Basin | 750.3728 | City of Titusville | N/A | Senior Center Pond Floating Islands | Floating islands within a wet detention pond. | Floating Islands/ Managed Aquatic Plant Systems (MAPS) | Completed | 2015 | 719 | 87 | A | 624 | $52,536 | $43,720 | City | City - $52,536 | N/A | Structural | 2016 | North Indian River Lagoon | 28.603767 | -80.822008 | 2015 | 10% TA | yes | 140.3101 | 1005.4678
18715 | City of Titusville | North IRL | A | IR1-5 | 0.35 | 0.47 | 0.36931 | 8.13 | 1.1003 | 3.0025 | 0.40635 | 1720 | Religious | TV-11 & TV-12 | St. Johns Basin | 750.3728 | City of Titusville | N/A | Senior Center Pond Floating Islands | Floating islands within a wet detention pond. | Floating Islands/ Managed Aquatic Plant Systems (MAPS) | Completed | 2015 | 719 | 87 | A | 624 | $52,536 | $43,720 | City | City - $52,536 | N/A | Structural | 2016 | North Indian River Lagoon | 28.603767 | -80.822008 | 2015 | 10% TA | yes | 159.8727 | 1494.5322
18716 | Natural Lands | North IRL | A | IR1-5 | 0.35 | 0.47 | 0.25205 | 5.2183 | 0.44664 | 1.3153 | 0.11258 | 6170 | Mixed wetland hardwoods | TV-11 & TV-12 | St. Johns Basin | 750.3728 | City of Titusville | N/A | Senior Center Pond Floating Islands | Floating islands within a wet detention pond. | Floating Islands/ Managed Aquatic Plant Systems (MAPS) | Completed | 2015 | 719 | 87 | A | 624 | $52,536 | $43,720 | City | City - $52,536 | N/A | Structural | 2016 | North Indian River Lagoon | 28.603767 | -80.822008 | 2015 | 10% TA | yes | 143.7052 | 1020.0288
18717 | Natural Lands | North IRL | A | IR1-5 | 0.35 | 0.47 | 0.36571 | 5.2183 | 0.44664 | 1.9084 | 0.16334 | 6460 | Mixed scrub-shrub wetland | TV-11 & TV-12 | St. Johns Basin | 750.3728 | City of Titusville | N/A | Senior Center Pond Floating Islands | Floating islands within a wet detention pond. | Floating Islands/ Managed Aquatic Plant Systems (MAPS) | Completed | 2015 | 719 | 87 | A | 624 | $52,536 | $43,720 | City | City - $52,536 | N/A | Structural | 2016 | North Indian River Lagoon | 28.603767 | -80.822008 | 2015 | 10% TA | yes | 157.7392 | 1479.9712
18718 | Natural Lands | North IRL | A | IR1-5 | 0.35 | 0.47 | 0.61776 | 5.603 | 0.49945 | 3.4614 | 0.30854 | 6170 | Mixed wetland hardwoods | TV-11 & TV-12 | St. Johns Basin | 750.3728 | City of Titusville | N/A | Senior Center Pond Floating Islands | Floating islands within a wet detention pond. | Floating Islands/ Managed Aquatic Plant Systems (MAPS) | Completed | 2015 | 719 | 87 | A | 624 | $52,536 | $43,720 | City | City - $52,536 | N/A | Structural | 2016 | North Indian River Lagoon | 28.603767 | -80.822008 | 2015 | 10% TA | yes | 200 | 2500
18719 | City of Titusville | North IRL | A | IR1-5 | 0.35 | 0.47 | 0.032603 | 9.8371 | 1.445 | 0.32072 | 0.04711 | 1210 | Fixed Single Family Units | TV-11 & TV-12 | St. Johns Basin | 750.3728 | City of Titusville | N/A | Senior Center Pond Floating Islands | Floating islands within a wet detention pond. | Floating Islands/ Managed Aquatic Plant Systems (MAPS) | Completed | 2015 | 719 | 87 | A | 624 | $52,536 | $43,720 | City | City - $52,536 | N/A | Structural | 2016 | North Indian River Lagoon | 28.603767 | -80.822008 | 2015 | 10% TA | yes | 51.511 | 131.9394
18720 | City of Titusville | North IRL | A | IR1-5 | 0.35 | 0.47 | 0.057009 | 9.8371 | 1.445 | 0.56081 | 0.082376 | 1210 | Fixed Single Family Units | TV-11 & TV-12 | St. Johns Basin | 750.3728 | City of Titusville | N/A | Senior Center Pond Floating Islands | Floating islands within a wet detention pond. | Floating Islands/ Managed Aquatic Plant Systems (MAPS) | Completed | 2015 | 719 | 87 | A | 624 | $52,536 | $43,720 | City | City - $52,536 | N/A | Structural | 2016 | North Indian River Lagoon | 28.603767 | -80.822008 | 2015 | 10% TA | yes | 62.0184 | 230.7089
18721 | City of Titusville | North IRL | A | IR1-5 | 0.35 | 0.47 | 0.032114 | 9.8371 | 1.445 | 0.31591 | 0.046404 | 1210 | Fixed Single Family Units | TV-11 & TV-12 | St. Johns Basin | 750.3728 | City of Titusville | N/A | Senior Center Pond Floating Islands | Floating islands within a wet detention pond. | Floating Islands/ Managed Aquatic Plant Systems (MAPS) | Completed | 2015 | 719 | 87 | A | 624 | $52,536 | $43,720 | City | City - $52,536 | N/A | Structural | 2016 | North Indian River Lagoon | 28.603767 | -80.822008 | 2015 | 10% TA | yes | 54.2955 | 129.9612
18722 | City of Titusville | North IRL | A | IR1-5 | 0.35 | 0.47 | 0.088128 | 9.8371 | 1.445 | 0.86692 | 0.12734 | 1210 | Fixed Single Family Units | TV-11 & TV-12 | St. Johns Basin | 750.3728 | City of Titusville | N/A | Senior Center Pond Floating Islands | Floating islands within a wet detention pond. | Floating Islands/ Managed Aquatic Plant Systems (MAPS) | Completed | 2015 | 719 | 87 | A | 624 | $52,536 | $43,720 | City | City - $52,536 | N/A | Structural | 2016 | North Indian River Lagoon | 28.603767 | -80.822008 | 2015 | 10% TA | yes | 78.3718 | 356.6411
18723 | City of Titusville | North IRL | A | IR1-5 | 0.35 | 0.47 | 0.049376 | 9.8371 | 1.445 | 0.48572 | 0.071346 | 1210 | Fixed Single Family Units | TV-11 & TV-12 | St. Johns Basin | 750.3728 | City of Titusville | N/A | Senior Center Pond Floating Islands | Floating islands within a wet detention pond. | Floating Islands/ Managed Aquatic Plant Systems (MAPS) | Completed | 2015 | 719 | 87 | A | 624 | $52,536 | $43,720 | City | City - $52,536 | N/A | Structural | 2016 | North Indian River Lagoon | 28.603767 | -80.822008 | 2015 | 10% TA | yes | 62.1665 | 199.8176
18724 | City of Titusville | North IRL | A | IR1-5 | 0.35 | 0.47 | 0.019227 | 9.8371 | 1.445 | 0.18914 | 0.027783 | 1210 | Fixed Single Family Units | TV-11 & TV-12 | St. Johns Basin | 750.3728 | City of Titusville | N/A | Senior Center Pond Floating Islands | Floating islands within a wet detention pond. | Floating Islands/ Managed Aquatic Plant Systems (MAPS) | Completed | 2015 | 719 | 87 | A | 624 | $52,536 | $43,720 | City | City - $52,536 | N/A | Structural | 2016 | North Indian River Lagoon | 28.603767 | -80.822008 | 2015 | 10% TA | yes | 37.3593 | 77.8098
18725 | Natural Lands | North IRL | A | IR1-5 | 0.35 | 0.47 | 0.61776 | 5.3527 | 0.46511 | 3.3067 | 0.28733 | 6170 | Mixed wetland hardwoods | TV-11 & TV-12 | St. Johns Basin | 750.3728 | City of Titusville | N/A | Senior Center Pond Floating Islands | Floating islands within a wet detention pond. | Floating Islands/ Managed Aquatic Plant Systems (MAPS) | Completed | 2015 | 719 | 87 | A | 624 | $52,536 | $43,720 | City | City - $52,536 | N/A | Structural | 2016 | North Indian River Lagoon | 28.603767 | -80.822008 | 2015 | 10% TA | yes | 200 | 2500
18726 | Natural Lands | North IRL | A | IR1-5 | 0.35 | 0.47 | 0.042926 | 4.6503 | 0.36915 | 0.19962 | 0.015846 | 6110 | Bay swamps | TV-11 & TV-12 | St. Johns Basin | 750.3728 | City of Titusville | N/A | Senior Center Pond Floating Islands | Floating islands within a wet detention pond. | Floating Islands/ Managed Aquatic Plant Systems (MAPS) | Completed | 2015 | 719 | 87 | A | 624 | $52,536 | $43,720 | City | City - $52,536 | N/A | Structural | 2016 | North Indian River Lagoon | 28.603767 | -80.822008 | 2015 | 10% TA | yes | 55.4832 | 173.7156
18727 | Natural Lands | North IRL | A | IR1-5 | 0.35 | 0.47 | 0.57484 | 4.6503 | 0.36915 | 2.6731 | 0.2122 | 6170 | Mixed wetland hardwoods | TV-11 & TV-12 | St. Johns Basin | 750.3728 | City of Titusville | N/A | Senior Center Pond Floating Islands | Floating islands within a wet detention pond. | Floating Islands/ Managed Aquatic Plant Systems (MAPS) | Completed | 2015 | 719 | 87 | A | 624 | $52,536 | $43,720 | City | City - $52,536 | N/A | Structural | 2016 | North Indian River Lagoon | 28.603767 | -80.822008 | 2015 | 10% TA | yes | 203.7141 | 2326.2844
18728 | City of Titusville | North IRL | A | IR1-5 | 0.35 | 0.47 | 0.27704 | 10.1896 | 1.5103 | 2.823 | 0.41841 | 1200 | Residential, Medium Density-Two-five dwellingunits per acre | TV-11 & TV-12 | St. Johns Basin | 750.3728 | City of Titusville | N/A | Senior Center Pond Floating Islands | Floating islands within a wet detention pond. | Floating Islands/ Managed Aquatic Plant Systems (MAPS) | Completed | 2015 | 719 | 87 | A | 624 | $52,536 | $43,720 | City | City - $52,536 | N/A | Structural | 2016 | North Indian River Lagoon | 28.603767 | -80.822008 | 2015 | 10% TA | yes | 188.0485 | 1121.1567
18729 | City of Titusville | North IRL | A | IR1-5 | 0.35 | 0.47 | 0.006583 | 10.1896 | 1.5103 | 0.067078 | 0.009942 | 1210 | Fixed Single Family Units | TV-11 & TV-12 | St. Johns Basin | 750.3728 | City of Titusville | N/A | Senior Center Pond Floating Islands | Floating islands within a wet detention pond. | Floating Islands/ Managed Aquatic Plant Systems (MAPS) | Completed | 2015 | 719 | 87 | A | 624 | $52,536 | $43,720 | City | City - $52,536 | N/A | Structural | 2016 | North Indian River Lagoon | 28.603767 | -80.822008 | 2015 | 10% TA | yes | 51.1715 | 26.6405
18730 | City of Titusville | North IRL | A | IR1-5 | 0.35 | 0.47 | 0.22159 | 10.1896 | 1.5103 | 2.2579 | 0.33466 | 1210 | Fixed Single Family Units | TV-11 & TV-12 | St. Johns Basin | 750.3728 | City of Titusville | N/A | Senior Center Pond Floating Islands | Floating islands within a wet detention pond. | Floating Islands/ Managed Aquatic Plant Systems (MAPS) | Completed | 2015 | 719 | 87 | A | 624 | $52,536 | $43,720 | City | City - $52,536 | N/A | Structural | 2016 | North Indian River Lagoon | 28.603767 | -80.822008 | 2015 | 10% TA | yes | 119.4354 | 896.7348
18731 | City of Titusville | North IRL | A | IR1-5 | 0.35 | 0.47 | 0.038985 | 10.1896 | 1.5103 | 0.39724 | 0.058877 | 1210 | Fixed Single Family Units | TV-11 & TV-12 | St. Johns Basin | 750.3728 | City of Titusville | N/A | Senior Center Pond Floating Islands | Floating islands within a wet detention pond. | Floating Islands/ Managed Aquatic Plant Systems (MAPS) | Completed | 2015 | 719 | 87 | A | 624 | $52,536 | $43,720 | City | City - $52,536 | N/A | Structural | 2016 | North Indian River Lagoon | 28.603767 | -80.822008 | 2015 | 10% TA | yes | 69.7426 | 157.7648
18732 | City of Titusville | North IRL | A | IR1-5 | 0.35 | 0.47 | 0.00046906 | 10.1896 | 1.5103 | 0.0047795 | 0.0007084 | 1210 | Fixed Single Family Units | TV-11 & TV-12 | St. Johns Basin | 750.3728 | City of Titusville | N/A | Senior Center Pond Floating Islands | Floating islands within a wet detention pond. | Floating Islands/ Managed Aquatic Plant Systems (MAPS) | Completed | 2015 | 719 | 87 | A | 624 | $52,536 | $43,720 | City | City - $52,536 | N/A | Structural | 2016 | North Indian River Lagoon | 28.603767 | -80.822008 | 2015 | 10% TA | yes | 10.2431 | 1.8982
18733 | City of Titusville | North IRL | A | IR1-5 | 0.35 | 0.47 | 0.050489 | 10.1896 | 1.5103 | 0.51446 | 0.076251 | 1210 | Fixed Single Family Units | TV-11 & TV-12 | St. Johns Basin | 750.3728 | City of Titusville | N/A | Senior Center Pond Floating Islands | Floating islands within a wet detention pond. | Floating Islands/ Managed Aquatic Plant Systems (MAPS) | Completed | 2015 | 719 | 87 | A | 624 | $52,536 | $43,720 | City | City - $52,536 | N/A | Structural | 2016 | North Indian River Lagoon | 28.603767 | -80.822008 | 2015 | 10% TA | yes | 63.5174 | 204.3213
18734 | City of Titusville | North IRL | A | IR1-5 | 0.35 | 0.47 | 0.022606 | 10.1896 | 1.5103 | 0.23035 | 0.034141 | 1210 | Fixed Single Family Units | TV-11 & TV-12 | St. Johns Basin | 750.3728 | City of Titusville | N/A | Senior Center Pond Floating Islands | Floating islands within a wet detention pond. | Floating Islands/ Managed Aquatic Plant Systems (MAPS) | Completed | 2015 | 719 | 87 | A | 624 | $52,536 | $43,720 | City | City - $52,536 | N/A | Structural | 2016 | North Indian River Lagoon | 28.603767 | -80.822008 | 2015 | 10% TA | yes | 51.193 | 91.4836
18735 | Natural Lands | North IRL | A | IR1-5 | 0.35 | 0.47 | 0.61776 | 3.6003 | 0.12031 | 2.2241 | 0.074326 | 4110 | Pine flatwoods | TV-11 & TV-12 | St. Johns Basin | 750.3728 | City of Titusville | N/A | Senior Center Pond Floating Islands | Floating islands within a wet detention pond. | Floating Islands/ Managed Aquatic Plant Systems (MAPS) | Completed | 2015 | 719 | 87 | A | 624 | $52,536 | $43,720 | City | City - $52,536 | N/A | Structural | 2016 | North Indian River Lagoon | 28.603767 | -80.822008 | 2015 | 10% TA | yes | 200 | 2500
18736 | City of Titusville | North IRL | A | IR1-5 | 0.35 | 0.47 | 0.0050192 | 11.6903 | 2.2429 | 0.058676 | 0.011257 | 1300 | Residential, High Density | TV-11 & TV-12 | St. Johns Basin | 750.3728 | City of Titusville | N/A | Senior Center Pond Floating Islands | Floating islands within a wet detention pond. | Floating Islands/ Managed Aquatic Plant Systems (MAPS) | Completed | 2015 | 719 | 87 | A | 624 | $52,536 | $43,720 | City | City - $52,536 | N/A | Structural | 2016 | North Indian River Lagoon | 28.603767 | -80.822008 | 2015 | 10% TA | yes | 20.3074 | 20.3118
18737 | Natural Lands | North IRL | A | IR1-5 | 0.35 | 0.47 | 0.16556 | 8.6285 | 1.1813 | 1.4286 | 0.19559 | 6170 | Mixed wetland hardwoods | TV-11 & TV-12 | St. Johns Basin | 750.3728 | City of Titusville | N/A | Senior Center Pond Floating Islands | Floating islands within a wet detention pond. | Floating Islands/ Managed Aquatic Plant Systems (MAPS) | Completed | 2015 | 719 | 87 | A | 624 | $52,536 | $43,720 | City | City - $52,536 | N/A | Structural | 2016 | North Indian River Lagoon | 28.603767 | -80.822008 | 2015 | 10% TA | yes | 129.0453 | 670.0089
18738 | City of Titusville | North IRL | A | IR1-5 | 0.35 | 0.47 | 0.12887 | 8.6285 | 1.1813 | 1.1119 | 0.15224 | 1210 | Fixed Single Family Units | TV-11 & TV-12 | St. Johns Basin | 750.3728 | City of Titusville | N/A | Senior Center Pond Floating Islands | Floating islands within a wet detention pond. | Floating Islands/ Managed Aquatic Plant Systems (MAPS) | Completed | 2015 | 719 | 87 | A | 624 | $52,536 | $43,720 | City | City - $52,536 | N/A | Structural | 2016 | North Indian River Lagoon | 28.603767 | -80.822008 | 2015 | 10% TA | yes | 97.4121 | 521.5057
18739 | City of Titusville | North IRL | A | IR1-5 | 0.35 | 0.47 | 0.31516 | 8.6285 | 1.1813 | 2.7194 | 0.37232 | 1210 | Fixed Single Family Units | TV-11 & TV-12 | St. Johns Basin | 750.3728 | City of Titusville | N/A | Senior Center Pond Floating Islands | Floating islands within a wet detention pond. | Floating Islands/ Managed Aquatic Plant Systems (MAPS) | Completed | 2015 | 719 | 87 | A | 624 | $52,536 | $43,720 | City | City - $52,536 | N/A | Structural | 2016 | North Indian River Lagoon | 28.603767 | -80.822008 | 2015 | 10% TA | yes | 141.9007 | 1275.4144
18740 | City of Titusville | North IRL | A | IR1-5 | 0.35 | 0.47 | 0.008172 | 8.6285 | 1.1813 | 0.070512 | 0.009654 | 1210 | Fixed Single Family Units | TV-11 & TV-12 | St. Johns Basin | 750.3728 | City of Titusville | N/A | Senior Center Pond Floating Islands | Floating islands within a wet detention pond. | Floating Islands/ Managed Aquatic Plant Systems (MAPS) | Completed | 2015 | 719 | 87 | A | 624 | $52,536 | $43,720 | City | City - $52,536 | N/A | Structural | 2016 | North Indian River Lagoon | 28.603767 | -80.822008 | 2015 | 10% TA | yes | 34.9124 | 33.071
18741 | Natural Lands | North IRL | A | IR1-5 | 0.35 | 0.47 | 0.61776 | 4.7444 | 0.38186 | 2.9309 | 0.2359 | 6170 | Mixed wetland hardwoods | TV-11 & TV-12 | St. Johns Basin | 750.3728 | City of Titusville | N/A | Senior Center Pond Floating Islands | Floating islands within a wet detention pond. | Floating Islands/ Managed Aquatic Plant Systems (MAPS) | Completed | 2015 | 719 | 87 | A | 624 | $52,536 | $43,720 | City | City - $52,536 | N/A | Structural | 2016 | North Indian River Lagoon | 28.603767 | -80.822008 | 2015 | 10% TA | yes | 200 | 2500
18742 | Natural Lands | North IRL | A | IR1-5 | 0.35 | 0.47 | 0.61776 | 5.2152 | 0.44639 | 3.2218 | 0.27577 | 6460 | Mixed scrub-shrub wetland | TV-11 & TV-12 | St. Johns Basin | 750.3728 | City of Titusville | N/A | Senior Center Pond Floating Islands | Floating islands within a wet detention pond. | Floating Islands/ Managed Aquatic Plant Systems (MAPS) | Completed | 2015 | 719 | 87 | A | 624 | $52,536 | $43,720 | City | City - $52,536 | N/A | Structural | 2016 | North Indian River Lagoon | 28.603767 | -80.822008 | 2015 | 10% TA | yes | 200 | 2500
18743 | City of Titusville | North IRL | A | IR1-5 | 0.35 | 0.47 | 0.31563 | 9.9365 | 1.4888 | 3.1362 | 0.46991 | 1200 | Residential, Medium Density-Two-five dwellingunits per acre | TV-11 & TV-12 | St. Johns Basin | 750.3728 | City of Titusville | N/A | Senior Center Pond Floating Islands | Floating islands within a wet detention pond. | Floating Islands/ Managed Aquatic Plant Systems (MAPS) | Completed | 2015 | 719 | 87 | A | 624 | $52,536 | $43,720 | City | City - $52,536 | N/A | Structural | 2016 | North Indian River Lagoon | 28.603767 | -80.822008 | 2015 | 10% TA | yes | 170.1427 | 1277.2955
18744 | City of Titusville | North IRL | A | IR1-5 | 0.35 | 0.47 | 0.03503 | 9.9365 | 1.4888 | 0.34807 | 0.052152 | 1330 | Residential, High density; Multiple Dwelling Units, Low Rise <Two stories or less> | TV-11 & TV-12 | St. Johns Basin | 750.3728 | City of Titusville | N/A | Senior Center Pond Floating Islands | Floating islands within a wet detention pond. | Floating Islands/ Managed Aquatic Plant Systems (MAPS) | Completed | 2015 | 719 | 87 | A | 624 | $52,536 | $43,720 | City | City - $52,536 | N/A | Structural | 2016 | North Indian River Lagoon | 28.603767 | -80.822008 | 2015 | 10% TA | yes | 53.5518 | 141.7597
18745 | City of Titusville | North IRL | A | IR1-5 | 0.35 | 0.47 | 0.026466 | 9.9365 | 1.4888 | 0.26298 | 0.039403 | 1210 | Fixed Single Family Units | TV-11 & TV-12 | St. Johns Basin | 750.3728 | City of Titusville | N/A | Senior Center Pond Floating Islands | Floating islands within a wet detention pond. | Floating Islands/ Managed Aquatic Plant Systems (MAPS) | Completed | 2015 | 719 | 87 | A | 624 | $52,536 | $43,720 | City | City - $52,536 | N/A | Structural | 2016 | North Indian River Lagoon | 28.603767 | -80.822008 | 2015 | 10% TA | yes | 41.4609 | 107.1034
18746 | City of Titusville | North IRL | A | IR1-5 | 0.35 | 0.47 | 0.022105 | 9.9365 | 1.4888 | 0.21965 | 0.032911 | 1210 | Fixed Single Family Units | TV-11 & TV-12 | St. Johns Basin | 750.3728 | City of Titusville | N/A | Senior Center Pond Floating Islands | Floating islands within a wet detention pond. | Floating Islands/ Managed Aquatic Plant Systems (MAPS) | Completed | 2015 | 719 | 87 | A | 624 | $52,536 | $43,720 | City | City - $52,536 | N/A | Structural | 2016 | North Indian River Lagoon | 28.603767 | -80.822008 | 2015 | 10% TA | yes | 38.7093 | 89.4573
18747 | City of Titusville | North IRL | A | IR1-5 | 0.35 | 0.47 | 0.021383 | 9.9365 | 1.4888 | 0.21247 | 0.031835 | 1210 | Fixed Single Family Units | TV-11 & TV-12 | St. Johns Basin | 750.3728 | City of Titusville | N/A | Senior Center Pond Floating Islands | Floating islands within a wet detention pond. | Floating Islands/ Managed Aquatic Plant Systems (MAPS) | Completed | 2015 | 719 | 87 | A | 624 | $52,536 | $43,720 | City | City - $52,536 | N/A | Structural | 2016 | North Indian River Lagoon | 28.603767 | -80.822008 | 2015 | 10% TA | yes | 37.9429 | 86.533
18748 | City of Titusville | North IRL | A | IR1-5 | 0.35 | 0.47 | 0.11998 | 9.9365 | 1.4888 | 1.1922 | 0.17863 | 1210 | Fixed Single Family Units | TV-11 & TV-12 | St. Johns Basin | 750.3728 | City of Titusville | N/A | Senior Center Pond Floating Islands | Floating islands within a wet detention pond. | Floating Islands/ Managed Aquatic Plant Systems (MAPS) | Completed | 2015 | 719 | 87 | A | 624 | $52,536 | $43,720 | City | City - $52,536 | N/A | Structural | 2016 | North Indian River Lagoon | 28.603767 | -80.822008 | 2015 | 10% TA | yes | 86.379 | 485.5598
18749 | City of Titusville | North IRL | A | IR1-5 | 0.35 | 0.47 | 0.077169 | 9.9365 | 1.4888 | 0.76679 | 0.11489 | 1210 | Fixed Single Family Units | TV-11 & TV-12 | St. Johns Basin | 750.3728 | City of Titusville | N/A | Senior Center Pond Floating Islands | Floating islands within a wet detention pond. | Floating Islands/ Managed Aquatic Plant Systems (MAPS) | Completed | 2015 | 719 | 87 | A | 624 | $52,536 | $43,720 | City | City - $52,536 | N/A | Structural | 2016 | North Indian River Lagoon | 28.603767 | -80.822008 | 2015 | 10% TA | yes | 74.9207 | 312.2912
18750 | City of Titusville | North IRL | A | IR1-5 | 0.35 | 0.47 | 0.0087327 | 11.2707 | 1.5943 | 0.098424 | 0.013922 | 1210 | Fixed Single Family Units | TV-11 & TV-12 | St. Johns Basin | 750.3728 | City of Titusville | N/A | Senior Center Pond Floating Islands | Floating islands within a wet detention pond. | Floating Islands/ Managed Aquatic Plant Systems (MAPS) | Completed | 2015 | 719 | 87 | A | 624 | $52,536 | $43,720 | City | City - $52,536 | N/A | Structural | 2016 | North Indian River Lagoon | 28.603767 | -80.822008 | 2015 | 10% TA | yes | 27.9282 | 35.3398
18751 | City of Titusville | North IRL | A | IR1-5 | 0.35 | 0.47 | 0.17854 | 11.2707 | 1.5943 | 2.0123 | 0.28464 | 1210 | Fixed Single Family Units | TV-11 & TV-12 | St. Johns Basin | 750.3728 | City of Titusville | N/A | Senior Center Pond Floating Islands | Floating islands within a wet detention pond. | Floating Islands/ Managed Aquatic Plant Systems (MAPS) | Completed | 2015 | 719 | 87 | A | 624 | $52,536 | $43,720 | City | City - $52,536 | N/A | Structural | 2016 | North Indian River Lagoon | 28.603767 | -80.822008 | 2015 | 10% TA | yes | 115.8928 | 722.5198
18752 | City of Titusville | North IRL | A | IR1-5 | 0.35 | 0.47 | 0.06558 | 11.2707 | 1.5943 | 0.73913 | 0.10455 | 1210 | Fixed Single Family Units | TV-11 & TV-12 | St. Johns Basin | 750.3728 | City of Titusville | N/A | Senior Center Pond Floating Islands | Floating islands within a wet detention pond. | Floating Islands/ Managed Aquatic Plant Systems (MAPS) | Completed | 2015 | 719 | 87 | A | 624 | $52,536 | $43,720 | City | City - $52,536 | N/A | Structural | 2016 | North Indian River Lagoon | 28.603767 | -80.822008 | 2015 | 10% TA | yes | 73.8226 | 265.3922
18753 | City of Titusville | North IRL | A | IR1-5 | 0.35 | 0.47 | 0.041281 | 11.2707 | 1.5943 | 0.46527 | 0.065814 | 1300 | Residential, High Density | TV-11 & TV-12 | St. Johns Basin | 750.3728 | City of Titusville | N/A | Senior Center Pond Floating Islands | Floating islands within a wet detention pond. | Floating Islands/ Managed Aquatic Plant Systems (MAPS) | Completed | 2015 | 719 | 87 | A | 624 | $52,536 | $43,720 | City | City - $52,536 | N/A | Structural | 2016 | North Indian River Lagoon | 28.603767 | -80.822008 | 2015 | 10% TA | yes | 56.26 | 167.0595
18754 | City of Titusville | North IRL | A | IR1-5 | 0.35 | 0.47 | 0.32363 | 11.2707 | 1.5943 | 3.6476 | 0.51596 | 1420 | Wholesale Sales and Services <Excluding warehouses associated with industrial use> | TV-11 & TV-12 | St. Johns Basin | 750.3728 | City of Titusville | N/A | Senior Center Pond Floating Islands | Floating islands within a wet detention pond. | Floating Islands/ Managed Aquatic Plant Systems (MAPS) | Completed | 2015 | 719 | 87 | A | 624 | $52,536 | $43,720 | City | City - $52,536 | N/A | Structural | 2016 | North Indian River Lagoon | 28.603767 | -80.822008 | 2015 | 10% TA | yes | 145.9844 | 1309.6887
18755 | City of Titusville | North IRL | A | IR1-5 | 0.35 | 0.47 | 3.8475e-05 | 7.2052 | 0.89426 | 0.00027722 | 3.4407e-05 | 1200 | Residential, Medium Density-Two-five dwellingunits per acre | TV-11 & TV-12 | St. Johns Basin | 750.3728 | City of Titusville | N/A | Senior Center Pond Floating Islands | Floating islands within a wet detention pond. | Floating Islands/ Managed Aquatic Plant Systems (MAPS) | Completed | 2015 | 719 | 87 | A | 624 | $52,536 | $43,720 | City | City - $52,536 | N/A | Structural | 2016 | North Indian River Lagoon | 28.603767 | -80.822008 | 2015 | 10% TA | yes | 2.2085 | 0.1557
18756 | Natural Lands | North IRL | A | IR1-5 | 0.35 | 0.47 | 0.0022773 | 7.2052 | 0.89426 | 0.016408 | 0.0020364 | 4110 | Pine flatwoods | TV-11 & TV-12 | St. Johns Basin | 750.3728 | City of Titusville | N/A | Senior Center Pond Floating Islands | Floating islands within a wet detention pond. | Floating Islands/ Managed Aquatic Plant Systems (MAPS) | Completed | 2015 | 719 | 87 | A | 624 | $52,536 | $43,720 | City | City - $52,536 | N/A | Structural | 2016 | North Indian River Lagoon | 28.603767 | -80.822008 | 2015 | 10% TA | yes | 19.2685 | 9.2157
18757 | Natural Lands | North IRL | A | IR1-5 | 0.35 | 0.47 | 0.12562 | 7.2052 | 0.89426 | 0.90513 | 0.11234 | 6170 | Mixed wetland hardwoods | TV-11 & TV-12 | St. Johns Basin | 750.3728 | City of Titusville | N/A | Senior Center Pond Floating Islands | Floating islands within a wet detention pond. | Floating Islands/ Managed Aquatic Plant Systems (MAPS) | Completed | 2015 | 719 | 87 | A | 624 | $52,536 | $43,720 | City | City - $52,536 | N/A | Structural | 2016 | North Indian River Lagoon | 28.603767 | -80.822008 | 2015 | 10% TA | yes | 89.35 | 508.3743
18758 | City of Titusville | North IRL | A | IR1-5 | 0.35 | 0.47 | 0.07107 | 7.2052 | 0.89426 | 0.51207 | 0.063555 | 1210 | Fixed Single Family Units | TV-11 & TV-12 | St. Johns Basin | 750.3728 | City of Titusville | N/A | Senior Center Pond Floating Islands | Floating islands within a wet detention pond. | Floating Islands/ Managed Aquatic Plant Systems (MAPS) | Completed | 2015 | 719 | 87 | A | 624 | $52,536 | $43,720 | City | City - $52,536 | N/A | Structural | 2016 | North Indian River Lagoon | 28.603767 | -80.822008 | 2015 | 10% TA | yes | 77.3403 | 287.612
18759 | City of Titusville | North IRL | A | IR1-5 | 0.35 | 0.47 | 0.080139 | 10.1866 | 1.5098 | 0.81634 | 0.12099 | 1210 | Fixed Single Family Units | TV-11 & TV-12 | St. Johns Basin | 750.3728 | City of Titusville | N/A | Senior Center Pond Floating Islands | Floating islands within a wet detention pond. | Floating Islands/ Managed Aquatic Plant Systems (MAPS) | Completed | 2015 | 719 | 87 | A | 624 | $52,536 | $43,720 | City | City - $52,536 | N/A | Structural | 2016 | North Indian River Lagoon | 28.603767 | -80.822008 | 2015 | 10% TA | yes | 77.7218 | 324.3106
18760 | City of Titusville | North IRL | A | IR1-5 | 0.35 | 0.47 | 0.076725 | 10.1866 | 1.5098 | 0.78157 | 0.11584 | 1210 | Fixed Single Family Units | TV-11 & TV-12 | St. Johns Basin | 750.3728 | City of Titusville | N/A | Senior Center Pond Floating Islands | Floating islands within a wet detention pond. | Floating Islands/ Managed Aquatic Plant Systems (MAPS) | Completed | 2015 | 719 | 87 | A | 624 | $52,536 | $43,720 | City | City - $52,536 | N/A | Structural | 2016 | North Indian River Lagoon | 28.603767 | -80.822008 | 2015 | 10% TA | yes | 73.2913 | 310.4962
18761 | City of Titusville | North IRL | A | IR1-5 | 0.35 | 0.47 | 0.14393 | 10.1866 | 1.5098 | 1.4661 | 0.2173 | 1210 | Fixed Single Family Units | TV-11 & TV-12 | St. Johns Basin | 750.3728 | City of Titusville | N/A | Senior Center Pond Floating Islands | Floating islands within a wet detention pond. | Floating Islands/ Managed Aquatic Plant Systems (MAPS) | Completed | 2015 | 719 | 87 | A | 624 | $52,536 | $43,720 | City | City - $52,536 | N/A | Structural | 2016 | North Indian River Lagoon | 28.603767 | -80.822008 | 2015 | 10% TA | yes | 96.7151 | 582.4511
18762 | City of Titusville | North IRL | A | IR1-5 | 0.35 | 0.47 | 0.14068 | 10.1866 | 1.5098 | 1.433 | 0.21239 | 1210 | Fixed Single Family Units | TV-11 & TV-12 | St. Johns Basin | 750.3728 | City of Titusville | N/A | Senior Center Pond Floating Islands | Floating islands within a wet detention pond. | Floating Islands/ Managed Aquatic Plant Systems (MAPS) | Completed | 2015 | 719 | 87 | A | 624 | $52,536 | $43,720 | City | City - $52,536 | N/A | Structural | 2016 | North Indian River Lagoon | 28.603767 | -80.822008 | 2015 | 10% TA | yes | 95.5236 | 569.2969
18763 | City of Titusville | North IRL | A | IR1-5 | 0.35 | 0.47 | 0.08912 | 10.1866 | 1.5098 | 0.90783 | 0.13455 | 1210 | Fixed Single Family Units | TV-11 & TV-12 | St. Johns Basin | 750.3728 | City of Titusville | N/A | Senior Center Pond Floating Islands | Floating islands within a wet detention pond. | Floating Islands/ Managed Aquatic Plant Systems (MAPS) | Completed | 2015 | 719 | 87 | A | 624 | $52,536 | $43,720 | City | City - $52,536 | N/A | Structural | 2016 | North Indian River Lagoon | 28.603767 | -80.822008 | 2015 | 10% TA | yes | 78.1472 | 360.6564
18764 | City of Titusville | North IRL | A | IR1-5 | 0.35 | 0.47 | 0.087176 | 10.1866 | 1.5098 | 0.88803 | 0.13162 | 1210 | Fixed Single Family Units | TV-11 & TV-12 | St. Johns Basin | 750.3728 | City of Titusville | N/A | Senior Center Pond Floating Islands | Floating islands within a wet detention pond. | Floating Islands/ Managed Aquatic Plant Systems (MAPS) | Completed | 2015 | 719 | 87 | A | 624 | $52,536 | $43,720 | City | City - $52,536 | N/A | Structural | 2016 | North Indian River Lagoon | 28.603767 | -80.822008 | 2015 | 10% TA | yes | 79.1266 | 352.7889
18765 | City of Titusville | North IRL | A | IR1-5 | 0.35 | 0.47 | 0.18771 | 10.0559 | 1.4857 | 1.8876 | 0.27889 | 1200 | Residential, Medium Density-Two-five dwellingunits per acre | TV-11 & TV-12 | St. Johns Basin | 750.3728 | City of Titusville | N/A | Senior Center Pond Floating Islands | Floating islands within a wet detention pond. | Floating Islands/ Managed Aquatic Plant Systems (MAPS) | Completed | 2015 | 719 | 87 | A | 624 | $52,536 | $43,720 | City | City - $52,536 | N/A | Structural | 2016 | North Indian River Lagoon | 28.603767 | -80.822008 | 2015 | 10% TA | yes | 130.2056 | 759.6487
18766 | City of Titusville | North IRL | A | IR1-5 | 0.35 | 0.47 | 0.21089 | 10.0559 | 1.4857 | 2.1207 | 0.31333 | 1210 | Fixed Single Family Units | TV-11 & TV-12 | St. Johns Basin | 750.3728 | City of Titusville | N/A | Senior Center Pond Floating Islands | Floating islands within a wet detention pond. | Floating Islands/ Managed Aquatic Plant Systems (MAPS) | Completed | 2015 | 719 | 87 | A | 624 | $52,536 | $43,720 | City | City - $52,536 | N/A | Structural | 2016 | North Indian River Lagoon | 28.603767 | -80.822008 | 2015 | 10% TA | yes | 117.4237 | 853.4606
18767 | City of Titusville | North IRL | A | IR1-5 | 0.35 | 0.47 | 0.0049019 | 10.0559 | 1.4857 | 0.049293 | 0.0072829 | 1210 | Fixed Single Family Units | TV-11 & TV-12 | St. Johns Basin | 750.3728 | City of Titusville | N/A | Senior Center Pond Floating Islands | Floating islands within a wet detention pond. | Floating Islands/ Managed Aquatic Plant Systems (MAPS) | Completed | 2015 | 719 | 87 | A | 624 | $52,536 | $43,720 | City | City - $52,536 | N/A | Structural | 2016 | North Indian River Lagoon | 28.603767 | -80.822008 | 2015 | 10% TA | yes | 49.042 | 19.8374
18768 | City of Titusville | North IRL | A | IR1-5 | 0.35 | 0.47 | 0.0058402 | 10.0559 | 1.4857 | 0.058728 | 0.0086769 | 1210 | Fixed Single Family Units | TV-11 & TV-12 | St. Johns Basin | 750.3728 | City of Titusville | N/A | Senior Center Pond Floating Islands | Floating islands within a wet detention pond. | Floating Islands/ Managed Aquatic Plant Systems (MAPS) | Completed | 2015 | 719 | 87 | A | 624 | $52,536 | $43,720 | City | City - $52,536 | N/A | Structural | 2016 | North Indian River Lagoon | 28.603767 | -80.822008 | 2015 | 10% TA | yes | 27.6986 | 23.6343
18769 | City of Titusville | North IRL | A | IR1-5 | 0.35 | 0.47 | 0.076144 | 10.0559 | 1.4857 | 0.76569 | 0.11313 | 1210 | Fixed Single Family Units | TV-11 & TV-12 | St. Johns Basin | 750.3728 | City of Titusville | N/A | Senior Center Pond Floating Islands | Floating islands within a wet detention pond. | Floating Islands/ Managed Aquatic Plant Systems (MAPS) | Completed | 2015 | 719 | 87 | A | 624 | $52,536 | $43,720 | City | City - $52,536 | N/A | Structural | 2016 | North Indian River Lagoon | 28.603767 | -80.822008 | 2015 | 10% TA | yes | 83.5796 | 308.1432
18770 | City of Titusville | North IRL | A | IR1-5 | 0.35 | 0.47 | 0.0034459 | 10.0559 | 1.4857 | 0.034651 | 0.0051196 | 1210 | Fixed Single Family Units | TV-11 & TV-12 | St. Johns Basin | 750.3728 | City of Titusville | N/A | Senior Center Pond Floating Islands | Floating islands within a wet detention pond. | Floating Islands/ Managed Aquatic Plant Systems (MAPS) | Completed | 2015 | 719 | 87 | A | 624 | $52,536 | $43,720 | City | City - $52,536 | N/A | Structural | 2016 | North Indian River Lagoon | 28.603767 | -80.822008 | 2015 | 10% TA | yes | 36.9421 | 13.9449
18771 | City of Titusville | North IRL | A | IR1-5 | 0.35 | 0.47 | 0.010515 | 10.0559 | 1.4857 | 0.10574 | 0.015622 | 1210 | Fixed Single Family Units | TV-11 & TV-12 | St. Johns Basin | 750.3728 | City of Titusville | N/A | Senior Center Pond Floating Islands | Floating islands within a wet detention pond. | Floating Islands/ Managed Aquatic Plant Systems (MAPS) | Completed | 2015 | 719 | 87 | A | 624 | $52,536 | $43,720 | City | City - $52,536 | N/A | Structural | 2016 | North Indian River Lagoon | 28.603767 | -80.822008 | 2015 | 10% TA | yes | 33.1825 | 42.5523
18772 | City of Titusville | North IRL | A | IR1-5 | 0.35 | 0.47 | 0.11831 | 10.0559 | 1.4857 | 1.1897 | 0.17578 | 1210 | Fixed Single Family Units | TV-11 & TV-12 | St. Johns Basin | 750.3728 | City of Titusville | N/A | Senior Center Pond Floating Islands | Floating islands within a wet detention pond. | Floating Islands/ Managed Aquatic Plant Systems (MAPS) | Completed | 2015 | 719 | 87 | A | 624 | $52,536 | $43,720 | City | City - $52,536 | N/A | Structural | 2016 | North Indian River Lagoon | 28.603767 | -80.822008 | 2015 | 10% TA | yes | 94.9457 | 478.7787
18773 | Natural Lands | North IRL | A | IR1-5 | 0.35 | 0.47 | 0.61776 | 4.8563 | 0.39727 | 3 | 0.24542 | 6170 | Mixed wetland hardwoods | TV-11 & TV-12 | St. Johns Basin | 750.3728 | City of Titusville | N/A | Senior Center Pond Floating Islands | Floating islands within a wet detention pond. | Floating Islands/ Managed Aquatic Plant Systems (MAPS) | Completed | 2015 | 719 | 87 | A | 624 | $52,536 | $43,720 | City | City - $52,536 | N/A | Structural | 2016 | North Indian River Lagoon | 28.603767 | -80.822008 | 2015 | 10% TA | yes | 200 | 2500
18774 | City of Titusville | North IRL | A | IR1-5 | 0.35 | 0.47 | 0.082223 | 9.8591 | 1.4482 | 0.81064 | 0.11907 | 1200 | Residential, Medium Density-Two-five dwellingunits per acre | TV-11 & TV-12 | St. Johns Basin | 750.3728 | City of Titusville | N/A | Senior Center Pond Floating Islands | Floating islands within a wet detention pond. | Floating Islands/ Managed Aquatic Plant Systems (MAPS) | Completed | 2015 | 719 | 87 | A | 624 | $52,536 | $43,720 | City | City - $52,536 | N/A | Structural | 2016 | North Indian River Lagoon | 28.603767 | -80.822008 | 2015 | 10% TA | yes | 89.5563 | 332.7431
18775 | City of Titusville | North IRL | A | IR1-5 | 0.35 | 0.47 | 0.055459 | 9.8591 | 1.4482 | 0.54678 | 0.080314 | 1210 | Fixed Single Family Units | TV-11 & TV-12 | St. Johns Basin | 750.3728 | City of Titusville | N/A | Senior Center Pond Floating Islands | Floating islands within a wet detention pond. | Floating Islands/ Managed Aquatic Plant Systems (MAPS) | Completed | 2015 | 719 | 87 | A | 624 | $52,536 | $43,720 | City | City - $52,536 | N/A | Structural | 2016 | North Indian River Lagoon | 28.603767 | -80.822008 | 2015 | 10% TA | yes | 62.2609 | 224.4353
18776 | City of Titusville | North IRL | A | IR1-5 | 0.35 | 0.47 | 0.071399 | 9.8591 | 1.4482 | 0.70393 | 0.1034 | 1210 | Fixed Single Family Units | TV-11 & TV-12 | St. Johns Basin | 750.3728 | City of Titusville | N/A | Senior Center Pond Floating Islands | Floating islands within a wet detention pond. | Floating Islands/ Managed Aquatic Plant Systems (MAPS) | Completed | 2015 | 719 | 87 | A | 624 | $52,536 | $43,720 | City | City - $52,536 | N/A | Structural | 2016 | North Indian River Lagoon | 28.603767 | -80.822008 | 2015 | 10% TA | yes | 68.1114 | 288.9418
18777 | City of Titusville | North IRL | A | IR1-5 | 0.35 | 0.47 | 0.14291 | 9.8591 | 1.4482 | 1.4089 | 0.20695 | 1210 | Fixed Single Family Units | TV-11 & TV-12 | St. Johns Basin | 750.3728 | City of Titusville | N/A | Senior Center Pond Floating Islands | Floating islands within a wet detention pond. | Floating Islands/ Managed Aquatic Plant Systems (MAPS) | Completed | 2015 | 719 | 87 | A | 624 | $52,536 | $43,720 | City | City - $52,536 | N/A | Structural | 2016 | North Indian River Lagoon | 28.603767 | -80.822008 | 2015 | 10% TA | yes | 104.8208 | 578.323
18778 | City of Titusville | North IRL | A | IR1-5 | 0.35 | 0.47 | 0.0092545 | 9.8591 | 1.4482 | 0.091242 | 0.013402 | 1210 | Fixed Single Family Units | TV-11 & TV-12 | St. Johns Basin | 750.3728 | City of Titusville | N/A | Senior Center Pond Floating Islands | Floating islands within a wet detention pond. | Floating Islands/ Managed Aquatic Plant Systems (MAPS) | Completed | 2015 | 719 | 87 | A | 624 | $52,536 | $43,720 | City | City - $52,536 | N/A | Structural | 2016 | North Indian River Lagoon | 28.603767 | -80.822008 | 2015 | 10% TA | yes | 52.2795 | 37.4518
18779 | Natural Lands | North IRL | A | IR1-5 | 0.35 | 0.47 | 0.50641 | 3.4834 | 0.10448 | 1.764 | 0.05291 | 4110 | Pine flatwoods | TV-11 & TV-12 | St. Johns Basin | 750.3728 | City of Titusville | N/A | Senior Center Pond Floating Islands | Floating islands within a wet detention pond. | Floating Islands/ Managed Aquatic Plant Systems (MAPS) | Completed | 2015 | 719 | 87 | A | 624 | $52,536 | $43,720 | City | City - $52,536 | N/A | Structural | 2016 | North Indian River Lagoon | 28.603767 | -80.822008 | 2015 | 10% TA | yes | 183.7157 | 2049.3502
18780 | City of Titusville | North IRL | A | IR1-5 | 0.35 | 0.47 | 0.25333 | 9.8039 | 1.4402 | 2.4836 | 0.36484 | 1200 | Residential, Medium Density-Two-five dwellingunits per acre | TV-11 & TV-12 | St. Johns Basin | 750.3728 | City of Titusville | N/A | Senior Center Pond Floating Islands | Floating islands within a wet detention pond. | Floating Islands/ Managed Aquatic Plant Systems (MAPS) | Completed | 2015 | 719 | 87 | A | 624 | $52,536 | $43,720 | City | City - $52,536 | N/A | Structural | 2016 | North Indian River Lagoon | 28.603767 | -80.822008 | 2015 | 10% TA | yes | 175.8486 | 1025.1797
18781 | City of Titusville | North IRL | A | IR1-5 | 0.35 | 0.47 | 0.053029 | 9.8039 | 1.4402 | 0.51989 | 0.07637 | 1210 | Fixed Single Family Units | TV-11 & TV-12 | St. Johns Basin | 750.3728 | City of Titusville | N/A | Senior Center Pond Floating Islands | Floating islands within a wet detention pond. | Floating Islands/ Managed Aquatic Plant Systems (MAPS) | Completed | 2015 | 719 | 87 | A | 624 | $52,536 | $43,720 | City | City - $52,536 | N/A | Structural | 2016 | North Indian River Lagoon | 28.603767 | -80.822008 | 2015 | 10% TA | yes | 62.7994 | 214.5995
18782 | City of Titusville | North IRL | A | IR1-5 | 0.35 | 0.47 | 0.20162 | 9.8039 | 1.4402 | 1.9767 | 0.29037 | 1210 | Fixed Single Family Units | TV-11 & TV-12 | St. Johns Basin | 750.3728 | City of Titusville | N/A | Senior Center Pond Floating Islands | Floating islands within a wet detention pond. | Floating Islands/ Managed Aquatic Plant Systems (MAPS) | Completed | 2015 | 719 | 87 | A | 624 | $52,536 | $43,720 | City | City - $52,536 | N/A | Structural | 2016 | North Indian River Lagoon | 28.603767 | -80.822008 | 2015 | 10% TA | yes | 115.5636 | 815.9328
18783 | City of Titusville | North IRL | A | IR1-5 | 0.35 | 0.47 | 0.096571 | 9.8039 | 1.4402 | 0.94677 | 0.13908 | 1210 | Fixed Single Family Units | TV-11 & TV-12 | St. Johns Basin | 750.3728 | City of Titusville | N/A | Senior Center Pond Floating Islands | Floating islands within a wet detention pond. | Floating Islands/ Managed Aquatic Plant Systems (MAPS) | Completed | 2015 | 719 | 87 | A | 624 | $52,536 | $43,720 | City | City - $52,536 | N/A | Structural | 2016 | North Indian River Lagoon | 28.603767 | -80.822008 | 2015 | 10% TA | yes | 87.1918 | 390.8078
18784 | City of Titusville | North IRL | A | IR1-5 | 0.35 | 0.47 | 0.013059 | 9.8039 | 1.4402 | 0.12803 | 0.018807 | 1210 | Fixed Single Family Units | TV-11 & TV-12 | St. Johns Basin | 750.3728 | City of Titusville | N/A | Senior Center Pond Floating Islands | Floating islands within a wet detention pond. | Floating Islands/ Managed Aquatic Plant Systems (MAPS) | Completed | 2015 | 719 | 87 | A | 624 | $52,536 | $43,720 | City | City - $52,536 | N/A | Structural | 2016 | North Indian River Lagoon | 28.603767 | -80.822008 | 2015 | 10% TA | yes | 35.9816 | 52.8484
18785 | City of Titusville | North IRL | A | IR1-5 | 0.35 | 0.47 | 0.00015613 | 9.8039 | 1.4402 | 0.0015307 | 0.00022486 | 1210 | Fixed Single Family Units | TV-11 & TV-12 | St. Johns Basin | 750.3728 | City of Titusville | N/A | Senior Center Pond Floating Islands | Floating islands within a wet detention pond. | Floating Islands/ Managed Aquatic Plant Systems (MAPS) | Completed | 2015 | 719 | 87 | A | 624 | $52,536 | $43,720 | City | City - $52,536 | N/A | Structural | 2016 | North Indian River Lagoon | 28.603767 | -80.822008 | 2015 | 10% TA | yes | 4.3229 | 0.63184
18786 | City of Titusville | North IRL | A | IR1-5 | 0.35 | 0.47 | 0.11951 | 10.1333 | 1.5 | 1.211 | 0.17926 | 1200 | Residential, Medium Density-Two-five dwellingunits per acre | TV-11 & TV-12 | St. Johns Basin | 750.3728 | City of Titusville | N/A | Senior Center Pond Floating Islands | Floating islands within a wet detention pond. | Floating Islands/ Managed Aquatic Plant Systems (MAPS) | Completed | 2015 | 719 | 87 | A | 624 | $52,536 | $43,720 | City | City - $52,536 | N/A | Structural | 2016 | North Indian River Lagoon | 28.603767 | -80.822008 | 2015 | 10% TA | yes | 120.06 | 483.6421
18787 | City of Titusville | North IRL | A | IR1-5 | 0.35 | 0.47 | 2.879e-05 | 10.1333 | 1.5 | 0.00029174 | 4.3185e-05 | 1210 | Fixed Single Family Units | TV-11 & TV-12 | St. Johns Basin | 750.3728 | City of Titusville | N/A | Senior Center Pond Floating Islands | Floating islands within a wet detention pond. | Floating Islands/ Managed Aquatic Plant Systems (MAPS) | Completed | 2015 | 719 | 87 | A | 624 | $52,536 | $43,720 | City | City - $52,536 | N/A | Structural | 2016 | North Indian River Lagoon | 28.603767 | -80.822008 | 2015 | 10% TA | yes | 2.7212 | 0.11651
18788 | City of Titusville | North IRL | A | IR1-5 | 0.35 | 0.47 | 0.12405 | 10.1333 | 1.5 | 1.2571 | 0.18608 | 1210 | Fixed Single Family Units | TV-11 & TV-12 | St. Johns Basin | 750.3728 | City of Titusville | N/A | Senior Center Pond Floating Islands | Floating islands within a wet detention pond. | Floating Islands/ Managed Aquatic Plant Systems (MAPS) | Completed | 2015 | 719 | 87 | A | 624 | $52,536 | $43,720 | City | City - $52,536 | N/A | Structural | 2016 | North Indian River Lagoon | 28.603767 | -80.822008 | 2015 | 10% TA | yes | 96.7631 | 502.0245
18789 | City of Titusville | North IRL | A | IR1-5 | 0.35 | 0.47 | 0.028909 | 10.1333 | 1.5 | 0.29294 | 0.043363 | 1210 | Fixed Single Family Units | TV-11 & TV-12 | St. Johns Basin | 750.3728 | City of Titusville | N/A | Senior Center Pond Floating Islands | Floating islands within a wet detention pond. | Floating Islands/ Managed Aquatic Plant Systems (MAPS) | Completed | 2015 | 719 | 87 | A | 624 | $52,536 | $43,720 | City | City - $52,536 | N/A | Structural | 2016 | North Indian River Lagoon | 28.603767 | -80.822008 | 2015 | 10% TA | yes | 58.1503 | 116.991
18790 | City of Titusville | North IRL | A | IR1-5 | 0.35 | 0.47 | 0.19446 | 10.1333 | 1.5 | 1.9705 | 0.29168 | 1210 | Fixed Single Family Units | TV-11 & TV-12 | St. Johns Basin | 750.3728 | City of Titusville | N/A | Senior Center Pond Floating Islands | Floating islands within a wet detention pond. | Floating Islands/ Managed Aquatic Plant Systems (MAPS) | Completed | 2015 | 719 | 87 | A | 624 | $52,536 | $43,720 | City | City - $52,536 | N/A | Structural | 2016 | North Indian River Lagoon | 28.603767 | -80.822008 | 2015 | 10% TA | yes | 113.5197 | 786.942
18791 | City of Titusville | North IRL | A | IR1-5 | 0.35 | 0.47 | 0.056308 | 10.1333 | 1.5 | 0.57059 | 0.084461 | 1210 | Fixed Single Family Units | TV-11 & TV-12 | St. Johns Basin | 750.3728 | City of Titusville | N/A | Senior Center Pond Floating Islands | Floating islands within a wet detention pond. | Floating Islands/ Managed Aquatic Plant Systems (MAPS) | Completed | 2015 | 719 | 87 | A | 624 | $52,536 | $43,720 | City | City - $52,536 | N/A | Structural | 2016 | North Indian River Lagoon | 28.603767 | -80.822008 | 2015 | 10% TA | yes | 68.3083 | 227.8705
18792 | City of Titusville | North IRL | A | IR1-5 | 0.35 | 0.47 | 0.091624 | 10.1333 | 1.5 | 0.92845 | 0.13743 | 1210 | Fixed Single Family Units | TV-11 & TV-12 | St. Johns Basin | 750.3728 | City of Titusville | N/A | Senior Center Pond Floating Islands | Floating islands within a wet detention pond. | Floating Islands/ Managed Aquatic Plant Systems (MAPS) | Completed | 2015 | 719 | 87 | A | 624 | $52,536 | $43,720 | City | City - $52,536 | N/A | Structural | 2016 | North Indian River Lagoon | 28.603767 | -80.822008 | 2015 | 10% TA | yes | 88.4068 | 370.7895
18793 | City of Titusville | North IRL | A | IR1-5 | 0.35 | 0.47 | 0.0028723 | 10.1333 | 1.5 | 0.029106 | 0.0043084 | 1210 | Fixed Single Family Units | TV-11 & TV-12 | St. Johns Basin | 750.3728 | City of Titusville | N/A | Senior Center Pond Floating Islands | Floating islands within a wet detention pond. | Floating Islands/ Managed Aquatic Plant Systems (MAPS) | Completed | 2015 | 719 | 87 | A | 624 | $52,536 | $43,720 | City | City - $52,536 | N/A | Structural | 2016 | North Indian River Lagoon | 28.603767 | -80.822008 | 2015 | 10% TA | yes | 24.7945 | 11.6238
18794 | City of Titusville | North IRL | A | IR1-5 | 0.35 | 0.47 | 0.0006085 | 7.958 | 1.0848 | 0.0048425 | 0.0006601 | 1410 | Retail Sales and Services | TV-11 & TV-12 | St. Johns Basin | 750.3728 | City of Titusville | N/A | Senior Center Pond Floating Islands | Floating islands within a wet detention pond. | Floating Islands/ Managed Aquatic Plant Systems (MAPS) | Completed | 2015 | 719 | 87 | A | 624 | $52,536 | $43,720 | City | City - $52,536 | N/A | Structural | 2016 | North Indian River Lagoon | 28.603767 | -80.822008 | 2015 | 10% TA | yes | 14.9191 | 2.4625
18795 | City of Titusville | North IRL | A | IR1-5 | 0.35 | 0.47 | 0.61712 | 7.958 | 1.0848 | 4.9111 | 0.66946 | 1780 | Commercial Child Care | TV-11 & TV-12 | St. Johns Basin | 750.3728 | City of Titusville | N/A | Senior Center Pond Floating Islands | Floating islands within a wet detention pond. | Floating Islands/ Managed Aquatic Plant Systems (MAPS) | Completed | 2015 | 719 | 87 | A | 624 | $52,536 | $43,720 | City | City - $52,536 | N/A | Structural | 2016 | North Indian River Lagoon | 28.603767 | -80.822008 | 2015 | 10% TA | yes | 199.0459 | 2497.4109
18796 | City of Titusville | North IRL | A | IR1-5 | 0.35 | 0.47 | 3.1289e-05 | 7.958 | 1.0848 | 0.000249 | 3.3943e-05 | 1210 | Fixed Single Family Units | TV-11 & TV-12 | St. Johns Basin | 750.3728 | City of Titusville | N/A | Senior Center Pond Floating Islands | Floating islands within a wet detention pond. | Floating Islands/ Managed Aquatic Plant Systems (MAPS) | Completed | 2015 | 719 | 87 | A | 624 | $52,536 | $43,720 | City | City - $52,536 | N/A | Structural | 2016 | North Indian River Lagoon | 28.603767 | -80.822008 | 2015 | 10% TA | yes | 1.7236 | 0.12662
18797 | Natural Lands | North IRL | A | IR1-5 | 0.35 | 0.47 | 0.61776 | 5.1459 | 0.43683 | 3.1789 | 0.26986 | 6170 | Mixed wetland hardwoods | TV-11 & TV-12 | St. Johns Basin | 750.3728 | City of Titusville | N/A | Senior Center Pond Floating Islands | Floating islands within a wet detention pond. | Floating Islands/ Managed Aquatic Plant Systems (MAPS) | Completed | 2015 | 719 | 87 | A | 624 | $52,536 | $43,720 | City | City - $52,536 | N/A | Structural | 2016 | North Indian River Lagoon | 28.603767 | -80.822008 | 2015 | 10% TA | yes | 200 | 2500
18798 | Natural Lands | North IRL | A | IR1-5 | 0.35 | 0.47 | 0.59175 | 5.4283 | 0.4809 | 3.2122 | 0.28458 | 6170 | Mixed wetland hardwoods | TV-11 & TV-12 | St. Johns Basin | 750.3728 | City of Titusville | N/A | Senior Center Pond Floating Islands | Floating islands within a wet detention pond. | Floating Islands/ Managed Aquatic Plant Systems (MAPS) | Completed | 2015 | 719 | 87 | A | 624 | $52,536 | $43,720 | City | City - $52,536 | N/A | Structural | 2016 | North Indian River Lagoon | 28.603767 | -80.822008 | 2015 | 10% TA | yes | 196.669 | 2394.7316
18799 | City of Titusville | North IRL | A | IR1-5 | 0.35 | 0.47 | 0.026012 | 5.4283 | 0.4809 | 0.1412 | 0.012509 | 7410 | Rural land in transition without positive indicators of intended activity | TV-11 & TV-12 | St. Johns Basin | 750.3728 | City of Titusville | N/A | Senior Center Pond Floating Islands | Floating islands within a wet detention pond. | Floating Islands/ Managed Aquatic Plant Systems (MAPS) | Completed | 2015 | 719 | 87 | A | 624 | $52,536 | $43,720 | City | City - $52,536 | N/A | Structural | 2016 | North Indian River Lagoon | 28.603767 | -80.822008 | 2015 | 10% TA | yes | 50.5858 | 105.2684
18800 | Natural Lands | North IRL | A | IR1-5 | 0.35 | 0.47 | 0.35409 | 3.9359 | 0.21135 | 1.3937 | 0.074838 | 4110 | Pine flatwoods | TV-11 & TV-12 | St. Johns Basin | 750.3728 | City of Titusville | N/A | Senior Center Pond Floating Islands | Floating islands within a wet detention pond. | Floating Islands/ Managed Aquatic Plant Systems (MAPS) | Completed | 2015 | 719 | 87 | A | 624 | $52,536 | $43,720 | City | City - $52,536 | N/A | Structural | 2016 | North Indian River Lagoon | 28.603767 | -80.822008 | 2015 | 10% TA | yes | 156.353 | 1432.9675
18801 | Natural Lands | North IRL | A | IR1-5 | 0.35 | 0.47 | 0.26367 | 3.9359 | 0.21135 | 1.0378 | 0.055727 | 6410 | Freshwater marshes | TV-11 & TV-12 | St. Johns Basin | 750.3728 | City of Titusville | N/A | Senior Center Pond Floating Islands | Floating islands within a wet detention pond. | Floating Islands/ Managed Aquatic Plant Systems (MAPS) | Completed | 2015 | 719 | 87 | A | 624 | $52,536 | $43,720 | City | City - $52,536 | N/A | Structural | 2016 | North Indian River Lagoon | 28.603767 | -80.822008 | 2015 | 10% TA | yes | 147.8898 | 1067.0325
18802 | City of Titusville | North IRL | A | IR1-5 | 0.35 | 0.47 | 0.071533 | 10.1867 | 1.5097 | 0.72869 | 0.10799 | 1200 | Residential, Medium Density-Two-five dwellingunits per acre | TV-11 & TV-12 | St. Johns Basin | 750.3728 | City of Titusville | N/A | Senior Center Pond Floating Islands | Floating islands within a wet detention pond. | Floating Islands/ Managed Aquatic Plant Systems (MAPS) | Completed | 2015 | 719 | 87 | A | 624 | $52,536 | $43,720 | City | City - $52,536 | N/A | Structural | 2016 | North Indian River Lagoon | 28.603767 | -80.822008 | 2015 | 10% TA | yes | 129.9844 | 289.4836
18803 | City of Titusville | North IRL | A | IR1-5 | 0.35 | 0.47 | 0.03215 | 10.1867 | 1.5097 | 0.3275 | 0.048536 | 1210 | Fixed Single Family Units | TV-11 & TV-12 | St. Johns Basin | 750.3728 | City of Titusville | N/A | Senior Center Pond Floating Islands | Floating islands within a wet detention pond. | Floating Islands/ Managed Aquatic Plant Systems (MAPS) | Completed | 2015 | 719 | 87 | A | 624 | $52,536 | $43,720 | City | City - $52,536 | N/A | Structural | 2016 | North Indian River Lagoon | 28.603767 | -80.822008 | 2015 | 10% TA | yes | 47.1016 | 130.1044
18804 | City of Titusville | North IRL | A | IR1-5 | 0.35 | 0.47 | 0.12424 | 10.1867 | 1.5097 | 1.2656 | 0.18756 | 1210 | Fixed Single Family Units | TV-11 & TV-12 | St. Johns Basin | 750.3728 | City of Titusville | N/A | Senior Center Pond Floating Islands | Floating islands within a wet detention pond. | Floating Islands/ Managed Aquatic Plant Systems (MAPS) | Completed | 2015 | 719 | 87 | A | 624 | $52,536 | $43,720 | City | City - $52,536 | N/A | Structural | 2016 | North Indian River Lagoon | 28.603767 | -80.822008 | 2015 | 10% TA | yes | 100.8327 | 502.7694
18805 | City of Titusville | North IRL | A | IR1-5 | 0.35 | 0.47 | 0.13725 | 10.1867 | 1.5097 | 1.3981 | 0.2072 | 1210 | Fixed Single Family Units | TV-11 & TV-12 | St. Johns Basin | 750.3728 | City of Titusville | N/A | Senior Center Pond Floating Islands | Floating islands within a wet detention pond. | Floating Islands/ Managed Aquatic Plant Systems (MAPS) | Completed | 2015 | 719 | 87 | A | 624 | $52,536 | $43,720 | City | City - $52,536 | N/A | Structural | 2016 | North Indian River Lagoon | 28.603767 | -80.822008 | 2015 | 10% TA | yes | 97.7433 | 555.4234
18806 | City of Titusville | North IRL | A | IR1-5 | 0.35 | 0.47 | 0.046682 | 10.1867 | 1.5097 | 0.47553 | 0.070476 | 1210 | Fixed Single Family Units | TV-11 & TV-12 | St. Johns Basin | 750.3728 | City of Titusville | N/A | Senior Center Pond Floating Islands | Floating islands within a wet detention pond. | Floating Islands/ Managed Aquatic Plant Systems (MAPS) | Completed | 2015 | 719 | 87 | A | 624 | $52,536 | $43,720 | City | City - $52,536 | N/A | Structural | 2016 | North Indian River Lagoon | 28.603767 | -80.822008 | 2015 | 10% TA | yes | 78.7149 | 188.9134
18807 | City of Titusville | North IRL | A | IR1-5 | 0.35 | 0.47 | 0.20591 | 10.1867 | 1.5097 | 2.0976 | 0.31087 | 1210 | Fixed Single Family Units | TV-11 & TV-12 | St. Johns Basin | 750.3728 | City of Titusville | N/A | Senior Center Pond Floating Islands | Floating islands within a wet detention pond. | Floating Islands/ Managed Aquatic Plant Systems (MAPS) | Completed | 2015 | 719 | 87 | A | 624 | $52,536 | $43,720 | City | City - $52,536 | N/A | Structural | 2016 | North Indian River Lagoon | 28.603767 | -80.822008 | 2015 | 10% TA | yes | 114.9683 | 833.3057
18808 | Natural Lands | North IRL | A | IR1-5 | 0.35 | 0.47 | 0.61776 | 4.6546 | 0.36964 | 2.8754 | 0.22835 | 6170 | Mixed wetland hardwoods | TV-11 & TV-12 | St. Johns Basin | 750.3728 | City of Titusville | N/A | Senior Center Pond Floating Islands | Floating islands within a wet detention pond. | Floating Islands/ Managed Aquatic Plant Systems (MAPS) | Completed | 2015 | 719 | 87 | A | 624 | $52,536 | $43,720 | City | City - $52,536 | N/A | Structural | 2016 | North Indian River Lagoon | 28.603767 | -80.822008 | 2015 | 10% TA | yes | 200 | 2500
18809 | City of Titusville | North IRL | A | IR1-5 | 0.35 | 0.47 | 0.24924 | 7.8739 | 1.0925 | 1.9625 | 0.27229 | 1480 | Cemeteries | TV-11 & TV-12 | St. Johns Basin | 750.3728 | City of Titusville | N/A | Senior Center Pond Floating Islands | Floating islands within a wet detention pond. | Floating Islands/ Managed Aquatic Plant Systems (MAPS) | Completed | 2015 | 719 | 87 | A | 624 | $52,536 | $43,720 | City | City - $52,536 | N/A | Structural | 2016 | North Indian River Lagoon | 28.603767 | -80.822008 | 2015 | 10% TA | yes | 160.1795 | 1008.6471
18810 | Natural Lands | North IRL | A | IR1-5 | 0.35 | 0.47 | 0.42916 | 5.1221 | 0.47389 | 2.1982 | 0.20337 | 6170 | Mixed wetland hardwoods | TV-11 & TV-12 | St. Johns Basin | 750.3728 | City of Titusville | N/A | Senior Center Pond Floating Islands | Floating islands within a wet detention pond. | Floating Islands/ Managed Aquatic Plant Systems (MAPS) | Completed | 2015 | 719 | 87 | A | 624 | $52,536 | $43,720 | City | City - $52,536 | N/A | Structural | 2016 | North Indian River Lagoon | 28.603767 | -80.822008 | 2015 | 10% TA | yes | 183.1288 | 1736.7568
18811 | City of Titusville | North IRL | A | IR1-5 | 0.35 | 0.47 | 0.1886 | 5.1221 | 0.47389 | 0.96604 | 0.089376 | 7410 | Rural land in transition without positive indicators of intended activity | TV-11 & TV-12 | St. Johns Basin | 750.3728 | City of Titusville | N/A | Senior Center Pond Floating Islands | Floating islands within a wet detention pond. | Floating Islands/ Managed Aquatic Plant Systems (MAPS) | Completed | 2015 | 719 | 87 | A | 624 | $52,536 | $43,720 | City | City - $52,536 | N/A | Structural | 2016 | North Indian River Lagoon | 28.603767 | -80.822008 | 2015 | 10% TA | yes | 129.5231 | 763.2432
18812 | City of Titusville | North IRL | A | IR1-5 | 0.35 | 0.47 | 0.18467 | 9.8029 | 1.44 | 1.8103 | 0.26594 | 1200 | Residential, Medium Density-Two-five dwellingunits per acre | TV-11 & TV-12 | St. Johns Basin | 750.3728 | City of Titusville | N/A | Senior Center Pond Floating Islands | Floating islands within a wet detention pond. | Floating Islands/ Managed Aquatic Plant Systems (MAPS) | Completed | 2015 | 719 | 87 | A | 624 | $52,536 | $43,720 | City | City - $52,536 | N/A | Structural | 2016 | North Indian River Lagoon | 28.603767 | -80.822008 | 2015 | 10% TA | yes | 195.222 | 747.3525
18813 | City of Titusville | North IRL | A | IR1-5 | 0.35 | 0.47 | 0.21047 | 9.8029 | 1.44 | 2.0632 | 0.30308 | 1210 | Fixed Single Family Units | TV-11 & TV-12 | St. Johns Basin | 750.3728 | City of Titusville | N/A | Senior Center Pond Floating Islands | Floating islands within a wet detention pond. | Floating Islands/ Managed Aquatic Plant Systems (MAPS) | Completed | 2015 | 719 | 87 | A | 624 | $52,536 | $43,720 | City | City - $52,536 | N/A | Structural | 2016 | North Indian River Lagoon | 28.603767 | -80.822008 | 2015 | 10% TA | yes | 115.4972 | 851.726
18814 | City of Titusville | North IRL | A | IR1-5 | 0.35 | 0.47 | 0.14703 | 9.8029 | 1.44 | 1.4413 | 0.21172 | 1210 | Fixed Single Family Units | TV-11 & TV-12 | St. Johns Basin | 750.3728 | City of Titusville | N/A | Senior Center Pond Floating Islands | Floating islands within a wet detention pond. | Floating Islands/ Managed Aquatic Plant Systems (MAPS) | Completed | 2015 | 719 | 87 | A | 624 | $52,536 | $43,720 | City | City - $52,536 | N/A | Structural | 2016 | North Indian River Lagoon | 28.603767 | -80.822008 | 2015 | 10% TA | yes | 103.3181 | 594.9897
18815 | City of Titusville | North IRL | A | IR1-5 | 0.35 | 0.47 | 0.039777 | 9.8029 | 1.44 | 0.38993 | 0.057281 | 1210 | Fixed Single Family Units | TV-11 & TV-12 | St. Johns Basin | 750.3728 | City of Titusville | N/A | Senior Center Pond Floating Islands | Floating islands within a wet detention pond. | Floating Islands/ Managed Aquatic Plant Systems (MAPS) | Completed | 2015 | 719 | 87 | A | 624 | $52,536 | $43,720 | City | City - $52,536 | N/A | Structural | 2016 | North Indian River Lagoon | 28.603767 | -80.822008 | 2015 | 10% TA | yes | 66.5959 | 160.9729
18816 | City of Titusville | North IRL | A | IR1-5 | 0.35 | 0.47 | 0.03582 | 9.8029 | 1.44 | 0.35114 | 0.051582 | 1210 | Fixed Single Family Units | TV-11 & TV-12 | St. Johns Basin | 750.3728 | City of Titusville | N/A | Senior Center Pond Floating Islands | Floating islands within a wet detention pond. | Floating Islands/ Managed Aquatic Plant Systems (MAPS) | Completed | 2015 | 719 | 87 | A | 624 | $52,536 | $43,720 | City | City - $52,536 | N/A | Structural | 2016 | North Indian River Lagoon | 28.603767 | -80.822008 | 2015 | 10% TA | yes | 48.9838 | 144.9589
18817 | City of Titusville | North IRL | A | IR1-5 | 0.35 | 0.47 | 0.44758 | 11.1014 | 1.4763 | 4.9687 | 0.66075 | 1410 | Retail Sales and Services | TV-11 & TV-12 | St. Johns Basin | 750.3728 | City of Titusville | N/A | Senior Center Pond Floating Islands | Floating islands within a wet detention pond. | Floating Islands/ Managed Aquatic Plant Systems (MAPS) | Completed | 2015 | 719 | 87 | A | 624 | $52,536 | $43,720 | City | City - $52,536 | N/A | Structural | 2016 | North Indian River Lagoon | 28.603767 | -80.822008 | 2015 | 10% TA | yes | 172.8911 | 1811.2793
18818 | City of Titusville | North IRL | A | IR1-5 | 0.35 | 0.47 | 0.17019 | 11.1014 | 1.4763 | 1.8893 | 0.25125 | 1750 | Governmental | TV-11 & TV-12 | St. Johns Basin | 750.3728 | City of Titusville | N/A | Senior Center Pond Floating Islands | Floating islands within a wet detention pond. | Floating Islands/ Managed Aquatic Plant Systems (MAPS) | Completed | 2015 | 719 | 87 | A | 624 | $52,536 | $43,720 | City | City - $52,536 | N/A | Structural | 2016 | North Indian River Lagoon | 28.603767 | -80.822008 | 2015 | 10% TA | yes | 127.9888 | 688.7207
18819 | City of Titusville | North IRL | A | IR1-5 | 0.35 | 0.47 | 0.52608 | 9.8588 | 1.4481 | 5.1865 | 0.76182 | 1200 | Residential, Medium Density-Two-five dwellingunits per acre | TV-11 & TV-12 | St. Johns Basin | 750.3728 | City of Titusville | N/A | Senior Center Pond Floating Islands | Floating islands within a wet detention pond. | Floating Islands/ Managed Aquatic Plant Systems (MAPS) | Completed | 2015 | 719 | 87 | A | 624 | $52,536 | $43,720 | City | City - $52,536 | N/A | Structural | 2016 | North Indian River Lagoon | 28.603767 | -80.822008 | 2015 | 10% TA | yes | 198.484 | 2128.9585
18820 | City of Titusville | North IRL | A | IR1-5 | 0.35 | 0.47 | 0.0060369 | 9.8588 | 1.4481 | 0.059517 | 0.0087421 | 1210 | Fixed Single Family Units | TV-11 & TV-12 | St. Johns Basin | 750.3728 | City of Titusville | N/A | Senior Center Pond Floating Islands | Floating islands within a wet detention pond. | Floating Islands/ Managed Aquatic Plant Systems (MAPS) | Completed | 2015 | 719 | 87 | A | 624 | $52,536 | $43,720 | City | City - $52,536 | N/A | Structural | 2016 | North Indian River Lagoon | 28.603767 | -80.822008 | 2015 | 10% TA | yes | 19.8378 | 24.4305
18821 | City of Titusville | North IRL | A | IR1-5 | 0.35 | 0.47 | 0.028396 | 9.8588 | 1.4481 | 0.27995 | 0.041121 | 1210 | Fixed Single Family Units | TV-11 & TV-12 | St. Johns Basin | 750.3728 | City of Titusville | N/A | Senior Center Pond Floating Islands | Floating islands within a wet detention pond. | Floating Islands/ Managed Aquatic Plant Systems (MAPS) | Completed | 2015 | 719 | 87 | A | 624 | $52,536 | $43,720 | City | City - $52,536 | N/A | Structural | 2016 | North Indian River Lagoon | 28.603767 | -80.822008 | 2015 | 10% TA | yes | 68.1228 | 114.9138
18822 | City of Titusville | North IRL | A | IR1-5 | 0.35 | 0.47 | 0.057254 | 9.8588 | 1.4481 | 0.56445 | 0.08291 | 1210 | Fixed Single Family Units | TV-11 & TV-12 | St. Johns Basin | 750.3728 | City of Titusville | N/A | Senior Center Pond Floating Islands | Floating islands within a wet detention pond. | Floating Islands/ Managed Aquatic Plant Systems (MAPS) | Completed | 2015 | 719 | 87 | A | 624 | $52,536 | $43,720 | City | City - $52,536 | N/A | Structural | 2016 | North Indian River Lagoon | 28.603767 | -80.822008 | 2015 | 10% TA | yes | 97.217 | 231.6972
18823 | City of Titusville | North IRL | A | IR1-5 | 0.35 | 0.47 | 0.00087838 | 10.1647 | 1.4707 | 0.0089285 | 0.0012919 | 1200 | Residential, Medium Density-Two-five dwellingunits per acre | TV-11 & TV-12 | St. Johns Basin | 750.3728 | City of Titusville | N/A | Senior Center Pond Floating Islands | Floating islands within a wet detention pond. | Floating Islands/ Managed Aquatic Plant Systems (MAPS) | Completed | 2015 | 719 | 87 | A | 624 | $52,536 | $43,720 | City | City - $52,536 | N/A | Structural | 2016 | North Indian River Lagoon | 28.603767 | -80.822008 | 2015 | 10% TA | yes | 8.5187 | 3.5547
18824 | City of Titusville | North IRL | A | IR1-5 | 0.35 | 0.47 | 0.01754 | 10.1647 | 1.4707 | 0.17829 | 0.025797 | 1400 | Commercial and Services | TV-11 & TV-12 | St. Johns Basin | 750.3728 | City of Titusville | N/A | Senior Center Pond Floating Islands | Floating islands within a wet detention pond. | Floating Islands/ Managed Aquatic Plant Systems (MAPS) | Completed | 2015 | 719 | 87 | A | 624 | $52,536 | $43,720 | City | City - $52,536 | N/A | Structural | 2016 | North Indian River Lagoon | 28.603767 | -80.822008 | 2015 | 10% TA | yes | 47.1255 | 70.9837
18825 | City of Titusville | North IRL | A | IR1-5 | 0.35 | 0.47 | 0.12543 | 10.1647 | 1.4707 | 1.275 | 0.18448 | 1210 | Fixed Single Family Units | TV-11 & TV-12 | St. Johns Basin | 750.3728 | City of Titusville | N/A | Senior Center Pond Floating Islands | Floating islands within a wet detention pond. | Floating Islands/ Managed Aquatic Plant Systems (MAPS) | Completed | 2015 | 719 | 87 | A | 624 | $52,536 | $43,720 | City | City - $52,536 | N/A | Structural | 2016 | North Indian River Lagoon | 28.603767 | -80.822008 | 2015 | 10% TA | yes | 118.4341 | 507.6074
18826 | Natural Lands | North IRL | A | IR1-5 | 0.35 | 0.47 | 0.61776 | 4.6546 | 0.36964 | 2.8754 | 0.22835 | 6170 | Mixed wetland hardwoods | TV-11 & TV-12 | St. Johns Basin | 750.3728 | City of Titusville | N/A | Senior Center Pond Floating Islands | Floating islands within a wet detention pond. | Floating Islands/ Managed Aquatic Plant Systems (MAPS) | Completed | 2015 | 719 | 87 | A | 624 | $52,536 | $43,720 | City | City - $52,536 | N/A | Structural | 2016 | North Indian River Lagoon | 28.603767 | -80.822008 | 2015 | 10% TA | yes | 200 | 2500
18827 | City of Titusville | North IRL | A | IR1-5 | 0.35 | 0.47 | 0.15338 | 9.8528 | 1.4472 | 1.5112 | 0.22198 | 1200 | Residential, Medium Density-Two-five dwellingunits per acre | TV-11 & TV-12 | St. Johns Basin | 750.3728 | City of Titusville | N/A | Senior Center Pond Floating Islands | Floating islands within a wet detention pond. | Floating Islands/ Managed Aquatic Plant Systems (MAPS) | Completed | 2015 | 719 | 87 | A | 624 | $52,536 | $43,720 | City | City - $52,536 | N/A | Structural | 2016 | North Indian River Lagoon | 28.603767 | -80.822008 | 2015 | 10% TA | yes | 124.942 | 620.7164
18828 | City of Titusville | North IRL | A | IR1-5 | 0.35 | 0.47 | 0.15316 | 9.8528 | 1.4472 | 1.509 | 0.22165 | 1210 | Fixed Single Family Units | TV-11 & TV-12 | St. Johns Basin | 750.3728 | City of Titusville | N/A | Senior Center Pond Floating Islands | Floating islands within a wet detention pond. | Floating Islands/ Managed Aquatic Plant Systems (MAPS) | Completed | 2015 | 719 | 87 | A | 624 | $52,536 | $43,720 | City | City - $52,536 | N/A | Structural | 2016 | North Indian River Lagoon | 28.603767 | -80.822008 | 2015 | 10% TA | yes | 106.0643 | 619.7975
18829 | City of Titusville | North IRL | A | IR1-5 | 0.35 | 0.47 | 0.23749 | 9.8528 | 1.4472 | 2.34 | 0.34371 | 1210 | Fixed Single Family Units | TV-11 & TV-12 | St. Johns Basin | 750.3728 | City of Titusville | N/A | Senior Center Pond Floating Islands | Floating islands within a wet detention pond. | Floating Islands/ Managed Aquatic Plant Systems (MAPS) | Completed | 2015 | 719 | 87 | A | 624 | $52,536 | $43,720 | City | City - $52,536 | N/A | Structural | 2016 | North Indian River Lagoon | 28.603767 | -80.822008 | 2015 | 10% TA | yes | 124.7436 | 961.0907
18830 | City of Titusville | North IRL | A | IR1-5 | 0.35 | 0.47 | 0.033508 | 9.8528 | 1.4472 | 0.33015 | 0.048494 | 1210 | Fixed Single Family Units | TV-11 & TV-12 | St. Johns Basin | 750.3728 | City of Titusville | N/A | Senior Center Pond Floating Islands | Floating islands within a wet detention pond. | Floating Islands/ Managed Aquatic Plant Systems (MAPS) | Completed | 2015 | 719 | 87 | A | 624 | $52,536 | $43,720 | City | City - $52,536 | N/A | Structural | 2016 | North Indian River Lagoon | 28.603767 | -80.822008 | 2015 | 10% TA | yes | 104.8175 | 135.6016
18831 | City of Titusville | North IRL | A | IR1-5 | 0.35 | 0.47 | 0.039884 | 9.8528 | 1.4472 | 0.39297 | 0.057722 | 1210 | Fixed Single Family Units | TV-11 & TV-12 | St. Johns Basin | 750.3728 | City of Titusville | N/A | Senior Center Pond Floating Islands | Floating islands within a wet detention pond. | Floating Islands/ Managed Aquatic Plant Systems (MAPS) | Completed | 2015 | 719 | 87 | A | 624 | $52,536 | $43,720 | City | City - $52,536 | N/A | Structural | 2016 | North Indian River Lagoon | 28.603767 | -80.822008 | 2015 | 10% TA | yes | 77.0704 | 161.4039
18832 | City of Titusville | North IRL | A | IR1-5 | 0.35 | 0.47 | 0.00034343 | 9.8528 | 1.4472 | 0.0033838 | 0.00049703 | 1210 | Fixed Single Family Units | TV-11 & TV-12 | St. Johns Basin | 750.3728 | City of Titusville | N/A | Senior Center Pond Floating Islands | Floating islands within a wet detention pond. | Floating Islands/ Managed Aquatic Plant Systems (MAPS) | Completed | 2015 | 719 | 87 | A | 624 | $52,536 | $43,720 | City | City - $52,536 | N/A | Structural | 2016 | North Indian River Lagoon | 28.603767 | -80.822008 | 2015 | 10% TA | yes | 8.6085 | 1.3898
18833 | City of Titusville | North IRL | A | IR1-5 | 0.35 | 0.47 | 0.15607 | 9.8528 | 1.4472 | 1.5377 | 0.22587 | 1200 | Residential, Medium Density-Two-five dwellingunits per acre | TV-11 & TV-12 | St. Johns Basin | 750.3728 | City of Titusville | N/A | Senior Center Pond Floating Islands | Floating islands within a wet detention pond. | Floating Islands/ Managed Aquatic Plant Systems (MAPS) | Completed | 2015 | 719 | 87 | A | 624 | $52,536 | $43,720 | City | City - $52,536 | N/A | Structural | 2016 | North Indian River Lagoon | 28.603767 | -80.822008 | 2015 | 10% TA | yes | 125.3733 | 631.5848
18834 | City of Titusville | North IRL | A | IR1-5 | 0.35 | 0.47 | 0.21619 | 9.8528 | 1.4472 | 2.1301 | 0.31288 | 1210 | Fixed Single Family Units | TV-11 & TV-12 | St. Johns Basin | 750.3728 | City of Titusville | N/A | Senior Center Pond Floating Islands | Floating islands within a wet detention pond. | Floating Islands/ Managed Aquatic Plant Systems (MAPS) | Completed | 2015 | 719 | 87 | A | 624 | $52,536 | $43,720 | City | City - $52,536 | N/A | Structural | 2016 | North Indian River Lagoon | 28.603767 | -80.822008 | 2015 | 10% TA | yes | 119.497 | 874.8783
18835 | City of Titusville | North IRL | A | IR1-5 | 0.35 | 0.47 | 0.097434 | 9.8528 | 1.4472 | 0.95999 | 0.14101 | 1210 | Fixed Single Family Units | TV-11 & TV-12 | St. Johns Basin | 750.3728 | City of Titusville | N/A | Senior Center Pond Floating Islands | Floating islands within a wet detention pond. | Floating Islands/ Managed Aquatic Plant Systems (MAPS) | Completed | 2015 | 719 | 87 | A | 624 | $52,536 | $43,720 | City | City - $52,536 | N/A | Structural | 2016 | North Indian River Lagoon | 28.603767 | -80.822008 | 2015 | 10% TA | yes | 91.0806 | 394.2997
18836 | City of Titusville | North IRL | A | IR1-5 | 0.35 | 0.47 | 0.041734 | 9.8528 | 1.4472 | 0.4112 | 0.0604 | 1210 | Fixed Single Family Units | TV-11 & TV-12 | St. Johns Basin | 750.3728 | City of Titusville | N/A | Senior Center Pond Floating Islands | Floating islands within a wet detention pond. | Floating Islands/ Managed Aquatic Plant Systems (MAPS) | Completed | 2015 | 719 | 87 | A | 624 | $52,536 | $43,720 | City | City - $52,536 | N/A | Structural | 2016 | North Indian River Lagoon | 28.603767 | -80.822008 | 2015 | 10% TA | yes | 53.2104 | 168.8926
18837 | City of Titusville | North IRL | A | IR1-5 | 0.35 | 0.47 | 0.10634 | 9.8528 | 1.4472 | 1.0478 | 0.1539 | 1210 | Fixed Single Family Units | TV-11 & TV-12 | St. Johns Basin | 750.3728 | City of Titusville | N/A | Senior Center Pond Floating Islands | Floating islands within a wet detention pond. | Floating Islands/ Managed Aquatic Plant Systems (MAPS) | Completed | 2015 | 719 | 87 | A | 624 | $52,536 | $43,720 | City | City - $52,536 | N/A | Structural | 2016 | North Indian River Lagoon | 28.603767 | -80.822008 | 2015 | 10% TA | yes | 85.8128 | 430.3445
18838 | City of Titusville | North IRL | A | IR1-5 | 0.35 | 0.47 | 0.61776 | 8.4125 | 1.1236 | 5.1969 | 0.6941 | 1720 | Religious | TV-11 & TV-12 | St. Johns Basin | 750.3728 | City of Titusville | N/A | Senior Center Pond Floating Islands | Floating islands within a wet detention pond. | Floating Islands/ Managed Aquatic Plant Systems (MAPS) | Completed | 2015 | 719 | 87 | A | 624 | $52,536 | $43,720 | City | City - $52,536 | N/A | Structural | 2016 | North Indian River Lagoon | 28.603767 | -80.822008 | 2015 | 10% TA | yes | 200 | 2500
18839 | Natural Lands | North IRL | A | IR1-5 | 0.35 | 0.47 | 0.31752 | 4.6649 | 0.37072 | 1.4812 | 0.11771 | 6170 | Mixed wetland hardwoods | TV-11 & TV-12 | St. Johns Basin | 750.3728 | City of Titusville | N/A | Senior Center Pond Floating Islands | Floating islands within a wet detention pond. | Floating Islands/ Managed Aquatic Plant Systems (MAPS) | Completed | 2015 | 719 | 87 | A | 624 | $52,536 | $43,720 | City | City - $52,536 | N/A | Structural | 2016 | North Indian River Lagoon | 28.603767 | -80.822008 | 2015 | 10% TA | yes | 170.2961 | 1284.9629
18840 | Natural Lands | North IRL | A | IR1-5 | 0.35 | 0.47 | 0.30024 | 4.6649 | 0.37072 | 1.4006 | 0.11131 | 6460 | Mixed scrub-shrub wetland | TV-11 & TV-12 | St. Johns Basin | 750.3728 | City of Titusville | N/A | Senior Center Pond Floating Islands | Floating islands within a wet detention pond. | Floating Islands/ Managed Aquatic Plant Systems (MAPS) | Completed | 2015 | 719 | 87 | A | 624 | $52,536 | $43,720 | City | City - $52,536 | N/A | Structural | 2016 | North Indian River Lagoon | 28.603767 | -80.822008 | 2015 | 10% TA | yes | 151.7538 | 1215.0371
18841 | Natural Lands | North IRL | A | IR1-5 | 0.35 | 0.47 | 0.47886 | 5.8202 | 0.48644 | 2.7871 | 0.23294 | 4110 | Pine flatwoods | TV-11 & TV-12 | St. Johns Basin | 750.3728 | City of Titusville | N/A | Senior Center Pond Floating Islands | Floating islands within a wet detention pond. | Floating Islands/ Managed Aquatic Plant Systems (MAPS) | Completed | 2015 | 719 | 87 | A | 624 | $52,536 | $43,720 | City | City - $52,536 | N/A | Structural | 2016 | North Indian River Lagoon | 28.603767 | -80.822008 | 2015 | 10% TA | yes | 190.6612 | 1937.883
18842 | City of Titusville | North IRL | A | IR1-5 | 0.35 | 0.47 | 0.014982 | 5.8202 | 0.48644 | 0.087197 | 0.0072877 | 1210 | Fixed Single Family Units | TV-11 & TV-12 | St. Johns Basin | 750.3728 | City of Titusville | N/A | Senior Center Pond Floating Islands | Floating islands within a wet detention pond. | Floating Islands/ Managed Aquatic Plant Systems (MAPS) | Completed | 2015 | 719 | 87 | A | 624 | $52,536 | $43,720 | City | City - $52,536 | N/A | Structural | 2016 | North Indian River Lagoon | 28.603767 | -80.822008 | 2015 | 10% TA | yes | 31.9046 | 60.6292
18843 | City of Titusville | North IRL | A | IR1-5 | 0.35 | 0.47 | 0.10775 | 12.3219 | 1.6274 | 1.3277 | 0.17535 | 1410 | Retail Sales and Services | TV-11 & TV-12 | St. Johns Basin | 750.3728 | City of Titusville | N/A | Senior Center Pond Floating Islands | Floating islands within a wet detention pond. | Floating Islands/ Managed Aquatic Plant Systems (MAPS) | Completed | 2015 | 719 | 87 | A | 624 | $52,536 | $43,720 | City | City - $52,536 | N/A | Structural | 2016 | North Indian River Lagoon | 28.603767 | -80.822008 | 2015 | 10% TA | yes | 84.1737 | 436.0536
18844 | City of Titusville | North IRL | A | IR1-5 | 0.35 | 0.47 | 0.51001 | 12.3219 | 1.6274 | 6.2843 | 0.82997 | 1430 | Professional Services | TV-11 & TV-12 | St. Johns Basin | 750.3728 | City of Titusville | N/A | Senior Center Pond Floating Islands | Floating islands within a wet detention pond. | Floating Islands/ Managed Aquatic Plant Systems (MAPS) | Completed | 2015 | 719 | 87 | A | 624 | $52,536 | $43,720 | City | City - $52,536 | N/A | Structural | 2016 | North Indian River Lagoon | 28.603767 | -80.822008 | 2015 | 10% TA | yes | 199.6351 | 2063.9464
18845 | Natural Lands | North IRL | A | IR1-5 | 0.35 | 0.47 | 0.0041977 | 7.893 | 1.0769 | 0.033132 | 0.0045205 | 6170 | Mixed wetland hardwoods | TV-11 & TV-12 | St. Johns Basin | 750.3728 | City of Titusville | N/A | Senior Center Pond Floating Islands | Floating islands within a wet detention pond. | Floating Islands/ Managed Aquatic Plant Systems (MAPS) | Completed | 2015 | 719 | 87 | A | 624 | $52,536 | $43,720 | City | City - $52,536 | N/A | Structural | 2016 | North Indian River Lagoon | 28.603767 | -80.822008 | 2015 | 10% TA | yes | 65.1088 | 16.9874
18846 | City of Titusville | North IRL | A | IR1-5 | 0.35 | 0.47 | 0.61357 | 7.893 | 1.0769 | 4.8429 | 0.66075 | 1720 | Religious | TV-11 & TV-12 | St. Johns Basin | 750.3728 | City of Titusville | N/A | Senior Center Pond Floating Islands | Floating islands within a wet detention pond. | Floating Islands/ Managed Aquatic Plant Systems (MAPS) | Completed | 2015 | 719 | 87 | A | 624 | $52,536 | $43,720 | City | City - $52,536 | N/A | Structural | 2016 | North Indian River Lagoon | 28.603767 | -80.822008 | 2015 | 10% TA | yes | 197.8682 | 2483.0126
18847 | City of Titusville | North IRL | A | IR1-5 | 0.35 | 0.47 | 0.25848 | 9.7907 | 1.4382 | 2.5307 | 0.37176 | 1200 | Residential, Medium Density-Two-five dwellingunits per acre | TV-11 & TV-12 | St. Johns Basin | 750.3728 | City of Titusville | N/A | Senior Center Pond Floating Islands | Floating islands within a wet detention pond. | Floating Islands/ Managed Aquatic Plant Systems (MAPS) | Completed | 2015 | 719 | 87 | A | 624 | $52,536 | $43,720 | City | City - $52,536 | N/A | Structural | 2016 | North Indian River Lagoon | 28.603767 | -80.822008 | 2015 | 10% TA | yes | 187.7301 | 1046.027
18848 | City of Titusville | North IRL | A | IR1-5 | 0.35 | 0.47 | 0.032939 | 9.7907 | 1.4382 | 0.3225 | 0.047375 | 1210 | Fixed Single Family Units | TV-11 & TV-12 | St. Johns Basin | 750.3728 | City of Titusville | N/A | Senior Center Pond Floating Islands | Floating islands within a wet detention pond. | Floating Islands/ Managed Aquatic Plant Systems (MAPS) | Completed | 2015 | 719 | 87 | A | 624 | $52,536 | $43,720 | City | City - $52,536 | N/A | Structural | 2016 | North Indian River Lagoon | 28.603767 | -80.822008 | 2015 | 10% TA | yes | 58.0602 | 133.3007
18849 | City of Titusville | North IRL | A | IR1-5 | 0.35 | 0.47 | 0.0054332 | 9.7907 | 1.4382 | 0.053194 | 0.0078142 | 1210 | Fixed Single Family Units | TV-11 & TV-12 | St. Johns Basin | 750.3728 | City of Titusville | N/A | Senior Center Pond Floating Islands | Floating islands within a wet detention pond. | Floating Islands/ Managed Aquatic Plant Systems (MAPS) | Completed | 2015 | 719 | 87 | A | 624 | $52,536 | $43,720 | City | City - $52,536 | N/A | Structural | 2016 | North Indian River Lagoon | 28.603767 | -80.822008 | 2015 | 10% TA | yes | 24.044 | 21.9873
18850 | City of Titusville | North IRL | A | IR1-5 | 0.35 | 0.47 | 0.020843 | 9.7907 | 1.4382 | 0.20407 | 0.029978 | 1210 | Fixed Single Family Units | TV-11 & TV-12 | St. Johns Basin | 750.3728 | City of Titusville | N/A | Senior Center Pond Floating Islands | Floating islands within a wet detention pond. | Floating Islands/ Managed Aquatic Plant Systems (MAPS) | Completed | 2015 | 719 | 87 | A | 624 | $52,536 | $43,720 | City | City - $52,536 | N/A | Structural | 2016 | North Indian River Lagoon | 28.603767 | -80.822008 | 2015 | 10% TA | yes | 46.9233 | 84.3494
18851 | City of Titusville | North IRL | A | IR1-5 | 0.35 | 0.47 | 0.25501 | 9.7907 | 1.4382 | 2.4967 | 0.36677 | 1210 | Fixed Single Family Units | TV-11 & TV-12 | St. Johns Basin | 750.3728 | City of Titusville | N/A | Senior Center Pond Floating Islands | Floating islands within a wet detention pond. | Floating Islands/ Managed Aquatic Plant Systems (MAPS) | Completed | 2015 | 719 | 87 | A | 624 | $52,536 | $43,720 | City | City - $52,536 | N/A | Structural | 2016 | North Indian River Lagoon | 28.603767 | -80.822008 | 2015 | 10% TA | yes | 124.5335 | 1031.9872
18852 | City of Titusville | North IRL | A | IR1-5 | 0.35 | 0.47 | 0.037765 | 9.7907 | 1.4382 | 0.36974 | 0.054315 | 1210 | Fixed Single Family Units | TV-11 & TV-12 | St. Johns Basin | 750.3728 | City of Titusville | N/A | Senior Center Pond Floating Islands | Floating islands within a wet detention pond. | Floating Islands/ Managed Aquatic Plant Systems (MAPS) | Completed | 2015 | 719 | 87 | A | 624 | $52,536 | $43,720 | City | City - $52,536 | N/A | Structural | 2016 | North Indian River Lagoon | 28.603767 | -80.822008 | 2015 | 10% TA | yes | 64.1198 | 152.8282
18853 | City of Titusville | North IRL | A | IR1-5 | 0.35 | 0.47 | 0.0072946 | 9.7907 | 1.4382 | 0.071419 | 0.010491 | 1210 | Fixed Single Family Units | TV-11 & TV-12 | St. Johns Basin | 750.3728 | City of Titusville | N/A | Senior Center Pond Floating Islands | Floating islands within a wet detention pond. | Floating Islands/ Managed Aquatic Plant Systems (MAPS) | Completed | 2015 | 719 | 87 | A | 624 | $52,536 | $43,720 | City | City - $52,536 | N/A | Structural | 2016 | North Indian River Lagoon | 28.603767 | -80.822008 | 2015 | 10% TA | yes | 26.9399 | 29.5203
18854 | Natural Lands | North IRL | A | IR1-5 | 0.35 | 0.47 | 0.61776 | 4.5337 | 0.55814 | 2.8007 | 0.3448 | 4200 | Upland Hardwood Forest | TV-11 & TV-12 | St. Johns Basin | 750.3728 | City of Titusville | N/A | Senior Center Pond Floating Islands | Floating islands within a wet detention pond. | Floating Islands/ Managed Aquatic Plant Systems (MAPS) | Completed | 2015 | 719 | 87 | A | 624 | $52,536 | $43,720 | City | City - $52,536 | N/A | Structural | 2016 | North Indian River Lagoon | 28.603767 | -80.822008 | 2015 | 10% TA | yes | 200 | 2500
18855 | City of Titusville | North IRL | A | IR1-5 | 0.35 | 0.47 | 0.027032 | 9.847 | 1.4464 | 0.26619 | 0.0391 | 1210 | Fixed Single Family Units | TV-11 & TV-12 | St. Johns Basin | 750.3728 | City of Titusville | N/A | Senior Center Pond Floating Islands | Floating islands within a wet detention pond. | Floating Islands/ Managed Aquatic Plant Systems (MAPS) | Completed | 2015 | 719 | 87 | A | 624 | $52,536 | $43,720 | City | City - $52,536 | N/A | Structural | 2016 | North Indian River Lagoon | 28.603767 | -80.822008 | 2015 | 10% TA | yes | 47.4266 | 109.3966
18856 | City of Titusville | North IRL | A | IR1-5 | 0.35 | 0.47 | 0.0061687 | 9.847 | 1.4464 | 0.060743 | 0.0089224 | 1210 | Fixed Single Family Units | TV-11 & TV-12 | St. Johns Basin | 750.3728 | City of Titusville | N/A | Senior Center Pond Floating Islands | Floating islands within a wet detention pond. | Floating Islands/ Managed Aquatic Plant Systems (MAPS) | Completed | 2015 | 719 | 87 | A | 624 | $52,536 | $43,720 | City | City - $52,536 | N/A | Structural | 2016 | North Indian River Lagoon | 28.603767 | -80.822008 | 2015 | 10% TA | yes | 24.6996 | 24.9637
18857 | City of Titusville | North IRL | A | IR1-5 | 0.35 | 0.47 | 0.013568 | 9.847 | 1.4464 | 0.13361 | 0.019625 | 1210 | Fixed Single Family Units | TV-11 & TV-12 | St. Johns Basin | 750.3728 | City of Titusville | N/A | Senior Center Pond Floating Islands | Floating islands within a wet detention pond. | Floating Islands/ Managed Aquatic Plant Systems (MAPS) | Completed | 2015 | 719 | 87 | A | 624 | $52,536 | $43,720 | City | City - $52,536 | N/A | Structural | 2016 | North Indian River Lagoon | 28.603767 | -80.822008 | 2015 | 10% TA | yes | 36.5652 | 54.9086
18858 | Natural Lands | North IRL | A | IR1-5 | 0.35 | 0.47 | 0.61776 | 4.8627 | 0.39801 | 3.004 | 0.24587 | 6170 | Mixed wetland hardwoods | TV-11 & TV-12 | St. Johns Basin | 750.3728 | City of Titusville | N/A | Senior Center Pond Floating Islands | Floating islands within a wet detention pond. | Floating Islands/ Managed Aquatic Plant Systems (MAPS) | Completed | 2015 | 719 | 87 | A | 624 | $52,536 | $43,720 | City | City - $52,536 | N/A | Structural | 2016 | North Indian River Lagoon | 28.603767 | -80.822008 | 2015 | 10% TA | yes | 200 | 2500
18859 | Natural Lands | North IRL | A | IR1-5 | 0.35 | 0.47 | 0.61776 | 5.1808 | 0.44154 | 3.2005 | 0.27277 | 6170 | Mixed wetland hardwoods | TV-11 & TV-12 | St. Johns Basin | 750.3728 | City of Titusville | N/A | Senior Center Pond Floating Islands | Floating islands within a wet detention pond. | Floating Islands/ Managed Aquatic Plant Systems (MAPS) | Completed | 2015 | 719 | 87 | A | 624 | $52,536 | $43,720 | City | City - $52,536 | N/A | Structural | 2016 | North Indian River Lagoon | 28.603767 | -80.822008 | 2015 | 10% TA | yes | 200 | 2500
18860 | City of Titusville | North IRL | A | IR1-5 | 0.35 | 0.47 | 0.080918 | 10.7041 | 1.407 | 0.86615 | 0.11386 | 1400 | Commercial and Services | TV-11 & TV-12 | St. Johns Basin | 750.3728 | City of Titusville | N/A | Senior Center Pond Floating Islands | Floating islands within a wet detention pond. | Floating Islands/ Managed Aquatic Plant Systems (MAPS) | Completed | 2015 | 719 | 87 | A | 624 | $52,536 | $43,720 | City | City - $52,536 | N/A | Structural | 2016 | North Indian River Lagoon | 28.603767 | -80.822008 | 2015 | 10% TA | yes | 131.5019 | 327.4629
18861 | City of Titusville | North IRL | A | IR1-5 | 0.35 | 0.47 | 0.0093 | 10.7041 | 1.407 | 0.099548 | 0.013086 | 1400 | Commercial and Services | TV-11 & TV-12 | St. Johns Basin | 750.3728 | City of Titusville | N/A | Senior Center Pond Floating Islands | Floating islands within a wet detention pond. | Floating Islands/ Managed Aquatic Plant Systems (MAPS) | Completed | 2015 | 719 | 87 | A | 624 | $52,536 | $43,720 | City | City - $52,536 | N/A | Structural | 2016 | North Indian River Lagoon | 28.603767 | -80.822008 | 2015 | 10% TA | yes | 101.8894 | 37.6357
18862 | City of Titusville | North IRL | A | IR1-5 | 0.35 | 0.47 | 0.33151 | 10.7041 | 1.407 | 3.5485 | 0.46644 | 8140 | Roads and Highways | TV-11 & TV-12 | St. Johns Basin | 750.3728 | City of Titusville | N/A | Senior Center Pond Floating Islands | Floating islands within a wet detention pond. | Floating Islands/ Managed Aquatic Plant Systems (MAPS) | Completed | 2015 | 719 | 87 | A | 624 | $52,536 | $43,720 | City | City - $52,536 | N/A | Structural | 2016 | North Indian River Lagoon | 28.603767 | -80.822008 | 2015 | 10% TA | yes | 153.6669 | 1341.5551
18863 | City of Titusville | North IRL | A | IR1-5 | 0.35 | 0.47 | 0.11178 | 10.7041 | 1.407 | 1.1965 | 0.15728 | 1430 | Professional Services | TV-11 & TV-12 | St. Johns Basin | 750.3728 | City of Titusville | N/A | Senior Center Pond Floating Islands | Floating islands within a wet detention pond. | Floating Islands/ Managed Aquatic Plant Systems (MAPS) | Completed | 2015 | 719 | 87 | A | 624 | $52,536 | $43,720 | City | City - $52,536 | N/A | Structural | 2016 | North Indian River Lagoon | 28.603767 | -80.822008 | 2015 | 10% TA | yes | 96.3013 | 452.3635
18864 | City of Titusville | North IRL | A | IR1-5 | 0.35 | 0.47 | 0.067536 | 10.7041 | 1.407 | 0.72292 | 0.095027 | 1420 | Wholesale Sales and Services <Excluding warehouses associated with industrial use> | TV-11 & TV-12 | St. Johns Basin | 750.3728 | City of Titusville | N/A | Senior Center Pond Floating Islands | Floating islands within a wet detention pond. | Floating Islands/ Managed Aquatic Plant Systems (MAPS) | Completed | 2015 | 719 | 87 | A | 624 | $52,536 | $43,720 | City | City - $52,536 | N/A | Structural | 2016 | North Indian River Lagoon | 28.603767 | -80.822008 | 2015 | 10% TA | yes | 92.4442 | 273.3098
18865 | City of Titusville | North IRL | A | IR1-5 | 0.35 | 0.47 | 0.016722 | 10.7041 | 1.407 | 0.179 | 0.023529 | 1430 | Professional Services | TV-11 & TV-12 | St. Johns Basin | 750.3728 | City of Titusville | N/A | Senior Center Pond Floating Islands | Floating islands within a wet detention pond. | Floating Islands/ Managed Aquatic Plant Systems (MAPS) | Completed | 2015 | 719 | 87 | A | 624 | $52,536 | $43,720 | City | City - $52,536 | N/A | Structural | 2016 | North Indian River Lagoon | 28.603767 | -80.822008 | 2015 | 10% TA | yes | 34.1019 | 67.673
18866 | City of Titusville | North IRL | A | IR1-5 | 0.35 | 0.47 | 0.61776 | 7.9641 | 1.0857 | 4.9199 | 0.6707 | 1750 | Governmental | TV-11 & TV-12 | St. Johns Basin | 750.3728 | City of Titusville | N/A | Senior Center Pond Floating Islands | Floating islands within a wet detention pond. | Floating Islands/ Managed Aquatic Plant Systems (MAPS) | Completed | 2015 | 719 | 87 | A | 624 | $52,536 | $43,720 | City | City - $52,536 | N/A | Structural | 2016 | North Indian River Lagoon | 28.603767 | -80.822008 | 2015 | 10% TA | yes | 200 | 2500
18867 | Natural Lands | North IRL | A | IR1-5 | 0.35 | 0.47 | 0.0022017 | 4.8629 | 0.39794 | 0.010706 | 0.00087613 | 6170 | Mixed wetland hardwoods | TV-11 & TV-12 | St. Johns Basin | 750.3728 | City of Titusville | N/A | Senior Center Pond Floating Islands | Floating islands within a wet detention pond. | Floating Islands/ Managed Aquatic Plant Systems (MAPS) | Completed | 2015 | 719 | 87 | A | 624 | $52,536 | $43,720 | City | City - $52,536 | N/A | Structural | 2016 | North Indian River Lagoon | 28.603767 | -80.822008 | 2015 | 10% TA | yes | 14.5544 | 8.9098
18868 | Natural Lands | North IRL | A | IR1-5 | 0.35 | 0.47 | 0.61556 | 4.8629 | 0.39794 | 2.9934 | 0.24496 | 6460 | Mixed scrub-shrub wetland | TV-11 & TV-12 | St. Johns Basin | 750.3728 | City of Titusville | N/A | Senior Center Pond Floating Islands | Floating islands within a wet detention pond. | Floating Islands/ Managed Aquatic Plant Systems (MAPS) | Completed | 2015 | 719 | 87 | A | 624 | $52,536 | $43,720 | City | City - $52,536 | N/A | Structural | 2016 | North Indian River Lagoon | 28.603767 | -80.822008 | 2015 | 10% TA | yes | 197.5513 | 2491.0902
18869 | City of Titusville | North IRL | A | IR1-5 | 0.35 | 0.47 | 0.35693 | 8.7553 | 1.3515 | 3.125 | 0.48238 | 1300 | Residential, High Density | TV-11 & TV-12 | St. Johns Basin | 750.3728 | City of Titusville | N/A | Senior Center Pond Floating Islands | Floating islands within a wet detention pond. | Floating Islands/ Managed Aquatic Plant Systems (MAPS) | Completed | 2015 | 719 | 87 | A | 624 | $52,536 | $43,720 | City | City - $52,536 | N/A | Structural | 2016 | North Indian River Lagoon | 28.603767 | -80.822008 | 2015 | 10% TA | yes | 157.8996 | 1444.4249
18870 | City of Titusville | North IRL | A | IR1-5 | 0.35 | 0.47 | 0.034905 | 8.7553 | 1.3515 | 0.30561 | 0.047174 | 1700 | Institutional (Educational,religious,health and military facilities) | TV-11 & TV-12 | St. Johns Basin | 750.3728 | City of Titusville | N/A | Senior Center Pond Floating Islands | Floating islands within a wet detention pond. | Floating Islands/ Managed Aquatic Plant Systems (MAPS) | Completed | 2015 | 719 | 87 | A | 624 | $52,536 | $43,720 | City | City - $52,536 | N/A | Structural | 2016 | North Indian River Lagoon | 28.603767 | -80.822008 | 2015 | 10% TA | yes | 105.8284 | 141.2568
18871 | City of Titusville | North IRL | A | IR1-5 | 0.35 | 0.47 | 0.03232 | 8.7553 | 1.3515 | 0.28297 | 0.04368 | 1330 | Residential, High density; Multiple Dwelling Units, Low Rise <Two stories or less> | TV-11 & TV-12 | St. Johns Basin | 750.3728 | City of Titusville | N/A | Senior Center Pond Floating Islands | Floating islands within a wet detention pond. | Floating Islands/ Managed Aquatic Plant Systems (MAPS) | Completed | 2015 | 719 | 87 | A | 624 | $52,536 | $43,720 | City | City - $52,536 | N/A | Structural | 2016 | North Indian River Lagoon | 28.603767 | -80.822008 | 2015 | 10% TA | yes | 51.0616 | 130.7945
18872 | City of Titusville | North IRL | A | IR1-5 | 0.35 | 0.47 | 0.035633 | 8.7553 | 1.3515 | 0.31198 | 0.048158 | 1330 | Residential, High density; Multiple Dwelling Units, Low Rise <Two stories or less> | TV-11 & TV-12 | St. Johns Basin | 750.3728 | City of Titusville | N/A | Senior Center Pond Floating Islands | Floating islands within a wet detention pond. | Floating Islands/ Managed Aquatic Plant Systems (MAPS) | Completed | 2015 | 719 | 87 | A | 624 | $52,536 | $43,720 | City | City - $52,536 | N/A | Structural | 2016 | North Indian River Lagoon | 28.603767 | -80.822008 | 2015 | 10% TA | yes | 52.6692 | 144.2033
18873 | City of Titusville | North IRL | A | IR1-5 | 0.35 | 0.47 | 0.025601 | 8.7553 | 1.3515 | 0.22414 | 0.034599 | 1330 | Residential, High density; Multiple Dwelling Units, Low Rise <Two stories or less> | TV-11 & TV-12 | St. Johns Basin | 750.3728 | City of Titusville | N/A | Senior Center Pond Floating Islands | Floating islands within a wet detention pond. | Floating Islands/ Managed Aquatic Plant Systems (MAPS) | Completed | 2015 | 719 | 87 | A | 624 | $52,536 | $43,720 | City | City - $52,536 | N/A | Structural | 2016 | North Indian River Lagoon | 28.603767 | -80.822008 | 2015 | 10% TA | yes | 46.9847 | 103.6022
18874 | City of Titusville | North IRL | A | IR1-5 | 0.35 | 0.47 | 0.033519 | 8.7553 | 1.3515 | 0.29347 | 0.0453 | 1330 | Residential, High density; Multiple Dwelling Units, Low Rise <Two stories or less> | TV-11 & TV-12 | St. Johns Basin | 750.3728 | City of Titusville | N/A | Senior Center Pond Floating Islands | Floating islands within a wet detention pond. | Floating Islands/ Managed Aquatic Plant Systems (MAPS) | Completed | 2015 | 719 | 87 | A | 624 | $52,536 | $43,720 | City | City - $52,536 | N/A | Structural | 2016 | North Indian River Lagoon | 28.603767 | -80.822008 | 2015 | 10% TA | yes | 50.8046 | 135.6464
18875 | City of Titusville | North IRL | A | IR1-5 | 0.35 | 0.47 | 0.031186 | 8.7553 | 1.3515 | 0.27304 | 0.042147 | 1330 | Residential, High density; Multiple Dwelling Units, Low Rise <Two stories or less> | TV-11 & TV-12 | St. Johns Basin | 750.3728 | City of Titusville | N/A | Senior Center Pond Floating Islands | Floating islands within a wet detention pond. | Floating Islands/ Managed Aquatic Plant Systems (MAPS) | Completed | 2015 | 719 | 87 | A | 624 | $52,536 | $43,720 | City | City - $52,536 | N/A | Structural | 2016 | North Indian River Lagoon | 28.603767 | -80.822008 | 2015 | 10% TA | yes | 50.3168 | 126.2047
18876 | City of Titusville | North IRL | A | IR1-5 | 0.35 | 0.47 | 0.037812 | 8.7553 | 1.3515 | 0.33106 | 0.051103 | 1330 | Residential, High density; Multiple Dwelling Units, Low Rise <Two stories or less> | TV-11 & TV-12 | St. Johns Basin | 750.3728 | City of Titusville | N/A | Senior Center Pond Floating Islands | Floating islands within a wet detention pond. | Floating Islands/ Managed Aquatic Plant Systems (MAPS) | Completed | 2015 | 719 | 87 | A | 624 | $52,536 | $43,720 | City | City - $52,536 | N/A | Structural | 2016 | North Indian River Lagoon | 28.603767 | -80.822008 | 2015 | 10% TA | yes | 53.6273 | 153.0212
18877 | City of Titusville | North IRL | A | IR1-5 | 0.35 | 0.47 | 0.029862 | 8.7553 | 1.3515 | 0.26145 | 0.040358 | 1330 | Residential, High density; Multiple Dwelling Units, Low Rise <Two stories or less> | TV-11 & TV-12 | St. Johns Basin | 750.3728 | City of Titusville | N/A | Senior Center Pond Floating Islands | Floating islands within a wet detention pond. | Floating Islands/ Managed Aquatic Plant Systems (MAPS) | Completed | 2015 | 719 | 87 | A | 624 | $52,536 | $43,720 | City | City - $52,536 | N/A | Structural | 2016 | North Indian River Lagoon | 28.603767 | -80.822008 | 2015 | 10% TA | yes | 50.5546 | 120.846
18878 | Natural Lands | North IRL | A | IR1-5 | 0.35 | 0.47 | 0.61776 | 5.3152 | 0.45995 | 3.2836 | 0.28414 | 6170 | Mixed wetland hardwoods | TV-11 & TV-12 | St. Johns Basin | 750.3728 | City of Titusville | N/A | Senior Center Pond Floating Islands | Floating islands within a wet detention pond. | Floating Islands/ Managed Aquatic Plant Systems (MAPS) | Completed | 2015 | 719 | 87 | A | 624 | $52,536 | $43,720 | City | City - $52,536 | N/A | Structural | 2016 | North Indian River Lagoon | 28.603767 | -80.822008 | 2015 | 10% TA | yes | 200 | 2500
18879 | City of Titusville | North IRL | A | IR1-5 | 0.35 | 0.47 | 0.23879 | 10.2005 | 1.5118 | 2.4358 | 0.36102 | 1200 | Residential, Medium Density-Two-five dwellingunits per acre | TV-11 & TV-12 | St. Johns Basin | 750.3728 | City of Titusville | N/A | Senior Center Pond Floating Islands | Floating islands within a wet detention pond. | Floating Islands/ Managed Aquatic Plant Systems (MAPS) | Completed | 2015 | 719 | 87 | A | 624 | $52,536 | $43,720 | City | City - $52,536 | N/A | Structural | 2016 | North Indian River Lagoon | 28.603767 | -80.822008 | 2015 | 10% TA | yes | 160.4073 | 966.3566
18880 | City of Titusville | North IRL | A | IR1-5 | 0.35 | 0.47 | 0.03979 | 10.2005 | 1.5118 | 0.40588 | 0.060156 | 1210 | Fixed Single Family Units | TV-11 & TV-12 | St. Johns Basin | 750.3728 | City of Titusville | N/A | Senior Center Pond Floating Islands | Floating islands within a wet detention pond. | Floating Islands/ Managed Aquatic Plant Systems (MAPS) | Completed | 2015 | 719 | 87 | A | 624 | $52,536 | $43,720 | City | City - $52,536 | N/A | Structural | 2016 | North Indian River Lagoon | 28.603767 | -80.822008 | 2015 | 10% TA | yes | 64.0792 | 161.0245
18881 | City of Titusville | North IRL | A | IR1-5 | 0.35 | 0.47 | 0.0025864 | 10.2005 | 1.5118 | 0.026383 | 0.0039103 | 1210 | Fixed Single Family Units | TV-11 & TV-12 | St. Johns Basin | 750.3728 | City of Titusville | N/A | Senior Center Pond Floating Islands | Floating islands within a wet detention pond. | Floating Islands/ Managed Aquatic Plant Systems (MAPS) | Completed | 2015 | 719 | 87 | A | 624 | $52,536 | $43,720 | City | City - $52,536 | N/A | Structural | 2016 | North Indian River Lagoon | 28.603767 | -80.822008 | 2015 | 10% TA | yes | 23.0293 | 10.467
18882 | City of Titusville | North IRL | A | IR1-5 | 0.35 | 0.47 | 0.14144 | 10.2005 | 1.5118 | 1.4428 | 0.21384 | 1210 | Fixed Single Family Units | TV-11 & TV-12 | St. Johns Basin | 750.3728 | City of Titusville | N/A | Senior Center Pond Floating Islands | Floating islands within a wet detention pond. | Floating Islands/ Managed Aquatic Plant Systems (MAPS) | Completed | 2015 | 719 | 87 | A | 624 | $52,536 | $43,720 | City | City - $52,536 | N/A | Structural | 2016 | North Indian River Lagoon | 28.603767 | -80.822008 | 2015 | 10% TA | yes | 97.5353 | 572.3894
18883 | City of Titusville | North IRL | A | IR1-5 | 0.35 | 0.47 | 0.072097 | 10.2005 | 1.5118 | 0.73542 | 0.109 | 1210 | Fixed Single Family Units | TV-11 & TV-12 | St. Johns Basin | 750.3728 | City of Titusville | N/A | Senior Center Pond Floating Islands | Floating islands within a wet detention pond. | Floating Islands/ Managed Aquatic Plant Systems (MAPS) | Completed | 2015 | 719 | 87 | A | 624 | $52,536 | $43,720 | City | City - $52,536 | N/A | Structural | 2016 | North Indian River Lagoon | 28.603767 | -80.822008 | 2015 | 10% TA | yes | 76.128 | 291.7657
18884 | City of Titusville | North IRL | A | IR1-5 | 0.35 | 0.47 | 0.024993 | 10.2005 | 1.5118 | 0.25494 | 0.037786 | 1210 | Fixed Single Family Units | TV-11 & TV-12 | St. Johns Basin | 750.3728 | City of Titusville | N/A | Senior Center Pond Floating Islands | Floating islands within a wet detention pond. | Floating Islands/ Managed Aquatic Plant Systems (MAPS) | Completed | 2015 | 719 | 87 | A | 624 | $52,536 | $43,720 | City | City - $52,536 | N/A | Structural | 2016 | North Indian River Lagoon | 28.603767 | -80.822008 | 2015 | 10% TA | yes | 47.03 | 101.1436
18885 | City of Titusville | North IRL | A | IR1-5 | 0.35 | 0.47 | 0.098065 | 10.2005 | 1.5118 | 1.0003 | 0.14826 | 1210 | Fixed Single Family Units | TV-11 & TV-12 | St. Johns Basin | 750.3728 | City of Titusville | N/A | Senior Center Pond Floating Islands | Floating islands within a wet detention pond. | Floating Islands/ Managed Aquatic Plant Systems (MAPS) | Completed | 2015 | 719 | 87 | A | 624 | $52,536 | $43,720 | City | City - $52,536 | N/A | Structural | 2016 | North Indian River Lagoon | 28.603767 | -80.822008 | 2015 | 10% TA | yes | 91.7851 | 396.8533
18886 | City of Titusville | North IRL | A | IR1-5 | 0.35 | 0.47 | 0.61776 | 7.9641 | 1.0857 | 4.9199 | 0.6707 | 1750 | Governmental | TV-11 & TV-12 | St. Johns Basin | 750.3728 | City of Titusville | N/A | Senior Center Pond Floating Islands | Floating islands within a wet detention pond. | Floating Islands/ Managed Aquatic Plant Systems (MAPS) | Completed | 2015 | 719 | 87 | A | 624 | $52,536 | $43,720 | City | City - $52,536 | N/A | Structural | 2016 | North Indian River Lagoon | 28.603767 | -80.822008 | 2015 | 10% TA | yes | 200 | 2500
18887 | Natural Lands | North IRL | A | IR1-5 | 0.35 | 0.47 | 0.44291 | 4.028 | 0.20871 | 1.7841 | 0.092439 | 4110 | Pine flatwoods | TV-11 & TV-12 | St. Johns Basin | 750.3728 | City of Titusville | N/A | Senior Center Pond Floating Islands | Floating islands within a wet detention pond. | Floating Islands/ Managed Aquatic Plant Systems (MAPS) | Completed | 2015 | 719 | 87 | A | 624 | $52,536 | $43,720 | City | City - $52,536 | N/A | Structural | 2016 | North Indian River Lagoon | 28.603767 | -80.822008 | 2015 | 10% TA | yes | 184.9144 | 1792.4002
18888 | Natural Lands | North IRL | A | IR1-5 | 0.35 | 0.47 | 0.17485 | 4.028 | 0.20871 | 0.7043 | 0.036493 | 6170 | Mixed wetland hardwoods | TV-11 & TV-12 | St. Johns Basin | 750.3728 | City of Titusville | N/A | Senior Center Pond Floating Islands | Floating islands within a wet detention pond. | Floating Islands/ Managed Aquatic Plant Systems (MAPS) | Completed | 2015 | 719 | 87 | A | 624 | $52,536 | $43,720 | City | City - $52,536 | N/A | Structural | 2016 | North Indian River Lagoon | 28.603767 | -80.822008 | 2015 | 10% TA | yes | 122.9525 | 707.5998
18889 | City of Titusville | North IRL | A | IR1-5 | 0.35 | 0.47 | 0.22415 | 9.8507 | 1.447 | 2.208 | 0.32433 | 1210 | Fixed Single Family Units | TV-11 & TV-12 | St. Johns Basin | 750.3728 | City of Titusville | N/A | Senior Center Pond Floating Islands | Floating islands within a wet detention pond. | Floating Islands/ Managed Aquatic Plant Systems (MAPS) | Completed | 2015 | 719 | 87 | A | 624 | $52,536 | $43,720 | City | City - $52,536 | N/A | Structural | 2016 | North Indian River Lagoon | 28.603767 | -80.822008 | 2015 | 10% TA | yes | 124.1175 | 907.0973
18890 | City of Titusville | North IRL | A | IR1-5 | 0.35 | 0.47 | 0.063462 | 9.8507 | 1.447 | 0.62514 | 0.091826 | 1210 | Fixed Single Family Units | TV-11 & TV-12 | St. Johns Basin | 750.3728 | City of Titusville | N/A | Senior Center Pond Floating Islands | Floating islands within a wet detention pond. | Floating Islands/ Managed Aquatic Plant Systems (MAPS) | Completed | 2015 | 719 | 87 | A | 624 | $52,536 | $43,720 | City | City - $52,536 | N/A | Structural | 2016 | North Indian River Lagoon | 28.603767 | -80.822008 | 2015 | 10% TA | yes | 67.5358 | 256.8199
18891 | City of Titusville | North IRL | A | IR1-5 | 0.35 | 0.47 | 0.33015 | 9.8507 | 1.447 | 3.2523 | 0.47772 | 1210 | Fixed Single Family Units | TV-11 & TV-12 | St. Johns Basin | 750.3728 | City of Titusville | N/A | Senior Center Pond Floating Islands | Floating islands within a wet detention pond. | Floating Islands/ Managed Aquatic Plant Systems (MAPS) | Completed | 2015 | 719 | 87 | A | 624 | $52,536 | $43,720 | City | City - $52,536 | N/A | Structural | 2016 | North Indian River Lagoon | 28.603767 | -80.822008 | 2015 | 10% TA | yes | 153.5236 | 1336.0828
18892 | City of Titusville | North IRL | A | IR1-5 | 0.35 | 0.47 | 0.00036578 | 7.9547 | 1.0845 | 0.0029096 | 0.00039667 | 1210 | Fixed Single Family Units | TV-11 & TV-12 | St. Johns Basin | 750.3728 | City of Titusville | N/A | Senior Center Pond Floating Islands | Floating islands within a wet detention pond. | Floating Islands/ Managed Aquatic Plant Systems (MAPS) | Completed | 2015 | 719 | 87 | A | 624 | $52,536 | $43,720 | City | City - $52,536 | N/A | Structural | 2016 | North Indian River Lagoon | 28.603767 | -80.822008 | 2015 | 10% TA | yes | 15.1528 | 1.4802
18893 | City of Titusville | North IRL | A | IR1-5 | 0.35 | 0.47 | 0.6174 | 7.9547 | 1.0845 | 4.9112 | 0.66955 | 1750 | Governmental | TV-11 & TV-12 | St. Johns Basin | 750.3728 | City of Titusville | N/A | Senior Center Pond Floating Islands | Floating islands within a wet detention pond. | Floating Islands/ Managed Aquatic Plant Systems (MAPS) | Completed | 2015 | 719 | 87 | A | 624 | $52,536 | $43,720 | City | City - $52,536 | N/A | Structural | 2016 | North Indian River Lagoon | 28.603767 | -80.822008 | 2015 | 10% TA | yes | 200.3811 | 2498.5198
18894 | City of Titusville | North IRL | A | IR1-5 | 0.35 | 0.47 | 0.61776 | 12.2733 | 1.6209 | 7.582 | 1.0013 | 1410 | Retail Sales and Services | TV-11 & TV-12 | St. Johns Basin | 750.3728 | City of Titusville | N/A | Senior Center Pond Floating Islands | Floating islands within a wet detention pond. | Floating Islands/ Managed Aquatic Plant Systems (MAPS) | Completed | 2015 | 719 | 87 | A | 624 | $52,536 | $43,720 | City | City - $52,536 | N/A | Structural | 2016 | North Indian River Lagoon | 28.603767 | -80.822008 | 2015 | 10% TA | yes | 200 | 2500
18895 | City of Titusville | North IRL | A | IR1-5 | 0.35 | 0.47 | 0.1801 | 9.5625 | 1.4879 | 1.7222 | 0.26797 | 1300 | Residential, High Density | TV-11 & TV-12 | St. Johns Basin | 750.3728 | City of Titusville | N/A | Senior Center Pond Floating Islands | Floating islands within a wet detention pond. | Floating Islands/ Managed Aquatic Plant Systems (MAPS) | Completed | 2015 | 719 | 87 | A | 624 | $52,536 | $43,720 | City | City - $52,536 | N/A | Structural | 2016 | North Indian River Lagoon | 28.603767 | -80.822008 | 2015 | 10% TA | yes | 129.2287 | 728.8359
18896 | City of Titusville | North IRL | A | IR1-5 | 0.35 | 0.47 | 0.035351 | 9.5625 | 1.4879 | 0.33804 | 0.052599 | 1750 | Governmental | TV-11 & TV-12 | St. Johns Basin | 750.3728 | City of Titusville | N/A | Senior Center Pond Floating Islands | Floating islands within a wet detention pond. | Floating Islands/ Managed Aquatic Plant Systems (MAPS) | Completed | 2015 | 719 | 87 | A | 624 | $52,536 | $43,720 | City | City - $52,536 | N/A | Structural | 2016 | North Indian River Lagoon | 28.603767 | -80.822008 | 2015 | 10% TA | yes | 105.7558 | 143.0607
18897 | City of Titusville | North IRL | A | IR1-5 | 0.35 | 0.47 | 0.40231 | 9.5625 | 1.4879 | 3.8471 | 0.5986 | 1750 | Governmental | TV-11 & TV-12 | St. Johns Basin | 750.3728 | City of Titusville | N/A | Senior Center Pond Floating Islands | Floating islands within a wet detention pond. | Floating Islands/ Managed Aquatic Plant Systems (MAPS) | Completed | 2015 | 719 | 87 | A | 624 | $52,536 | $43,720 | City | City - $52,536 | N/A | Structural | 2016 | North Indian River Lagoon | 28.603767 | -80.822008 | 2015 | 10% TA | yes | 165.166 | 1628.1034
18898 | City of Titusville | North IRL | A | IR1-5 | 0.35 | 0.47 | 0.09531 | 7.8739 | 1.0925 | 0.75046 | 0.10412 | 1480 | Cemeteries | TV-11 & TV-12 | St. Johns Basin | 750.3728 | City of Titusville | N/A | Senior Center Pond Floating Islands | Floating islands within a wet detention pond. | Floating Islands/ Managed Aquatic Plant Systems (MAPS) | Completed | 2015 | 719 | 87 | A | 624 | $52,536 | $43,720 | City | City - $52,536 | N/A | Structural | 2016 | North Indian River Lagoon | 28.603767 | -80.822008 | 2015 | 10% TA | yes | 109.7742 | 385.7064
18899 | City of Titusville | North IRL | A | IR1-5 | 0.35 | 0.47 | 0.21878 | 10.7737 | 1.8909 | 2.3571 | 0.41369 | 1200 | Residential, Medium Density-Two-five dwellingunits per acre | TV-11 & TV-12 | St. Johns Basin | 750.3728 | City of Titusville | N/A | Senior Center Pond Floating Islands | Floating islands within a wet detention pond. | Floating Islands/ Managed Aquatic Plant Systems (MAPS) | Completed | 2015 | 719 | 87 | A | 624 | $52,536 | $43,720 | City | City - $52,536 | N/A | Structural | 2016 | North Indian River Lagoon | 28.603767 | -80.822008 | 2015 | 10% TA | yes | 152.3693 | 885.365
18900 | City of Titusville | North IRL | A | IR1-5 | 0.35 | 0.47 | 0.082291 | 10.7737 | 1.8909 | 0.88659 | 0.15561 | 1300 | Residential, High Density | TV-11 & TV-12 | St. Johns Basin | 750.3728 | City of Titusville | N/A | Senior Center Pond Floating Islands | Floating islands within a wet detention pond. | Floating Islands/ Managed Aquatic Plant Systems (MAPS) | Completed | 2015 | 719 | 87 | A | 624 | $52,536 | $43,720 | City | City - $52,536 | N/A | Structural | 2016 | North Indian River Lagoon | 28.603767 | -80.822008 | 2015 | 10% TA | yes | 145.9118 | 333.0218
18901 | City of Titusville | North IRL | A | IR1-5 | 0.35 | 0.47 | 0.028852 | 10.7737 | 1.8909 | 0.31085 | 0.054558 | 1210 | Fixed Single Family Units | TV-11 & TV-12 | St. Johns Basin | 750.3728 | City of Titusville | N/A | Senior Center Pond Floating Islands | Floating islands within a wet detention pond. | Floating Islands/ Managed Aquatic Plant Systems (MAPS) | Completed | 2015 | 719 | 87 | A | 624 | $52,536 | $43,720 | City | City - $52,536 | N/A | Structural | 2016 | North Indian River Lagoon | 28.603767 | -80.822008 | 2015 | 10% TA | yes | 46.8989 | 116.7616
18902 | City of Titusville | North IRL | A | IR1-5 | 0.35 | 0.47 | 0.28784 | 10.7737 | 1.8909 | 3.1011 | 0.54428 | 1330 | Residential, High density; Multiple Dwelling Units, Low Rise <Two stories or less> | TV-11 & TV-12 | St. Johns Basin | 750.3728 | City of Titusville | N/A | Senior Center Pond Floating Islands | Floating islands within a wet detention pond. | Floating Islands/ Managed Aquatic Plant Systems (MAPS) | Completed | 2015 | 719 | 87 | A | 624 | $52,536 | $43,720 | City | City - $52,536 | N/A | Structural | 2016 | North Indian River Lagoon | 28.603767 | -80.822008 | 2015 | 10% TA | yes | 168.5406 | 1164.8517
18903 | City of Titusville | North IRL | A | IR1-5 | 0.35 | 0.47 | 0.1595 | 9.8542 | 1.4475 | 1.5717 | 0.23086 | 1200 | Residential, Medium Density-Two-five dwellingunits per acre | TV-11 & TV-12 | St. Johns Basin | 750.3728 | City of Titusville | N/A | Senior Center Pond Floating Islands | Floating islands within a wet detention pond. | Floating Islands/ Managed Aquatic Plant Systems (MAPS) | Completed | 2015 | 719 | 87 | A | 624 | $52,536 | $43,720 | City | City - $52,536 | N/A | Structural | 2016 | North Indian River Lagoon | 28.603767 | -80.822008 | 2015 | 10% TA | yes | 125.8699 | 645.4599
18904 | City of Titusville | North IRL | A | IR1-5 | 0.35 | 0.47 | 0.0039908 | 9.8542 | 1.4475 | 0.039326 | 0.0057765 | 1210 | Fixed Single Family Units | TV-11 & TV-12 | St. Johns Basin | 750.3728 | City of Titusville | N/A | Senior Center Pond Floating Islands | Floating islands within a wet detention pond. | Floating Islands/ Managed Aquatic Plant Systems (MAPS) | Completed | 2015 | 719 | 87 | A | 624 | $52,536 | $43,720 | City | City - $52,536 | N/A | Structural | 2016 | North Indian River Lagoon | 28.603767 | -80.822008 | 2015 | 10% TA | yes | 18.5618 | 16.1502
18905 | City of Titusville | North IRL | A | IR1-5 | 0.35 | 0.47 | 0.22422 | 9.8542 | 1.4475 | 2.2095 | 0.32455 | 1210 | Fixed Single Family Units | TV-11 & TV-12 | St. Johns Basin | 750.3728 | City of Titusville | N/A | Senior Center Pond Floating Islands | Floating islands within a wet detention pond. | Floating Islands/ Managed Aquatic Plant Systems (MAPS) | Completed | 2015 | 719 | 87 | A | 624 | $52,536 | $43,720 | City | City - $52,536 | N/A | Structural | 2016 | North Indian River Lagoon | 28.603767 | -80.822008 | 2015 | 10% TA | yes | 120.5621 | 907.3993
18906 | City of Titusville | North IRL | A | IR1-5 | 0.35 | 0.47 | 0.045393 | 9.8542 | 1.4475 | 0.44731 | 0.065704 | 1210 | Fixed Single Family Units | TV-11 & TV-12 | St. Johns Basin | 750.3728 | City of Titusville | N/A | Senior Center Pond Floating Islands | Floating islands within a wet detention pond. | Floating Islands/ Managed Aquatic Plant Systems (MAPS) | Completed | 2015 | 719 | 87 | A | 624 | $52,536 | $43,720 | City | City - $52,536 | N/A | Structural | 2016 | North Indian River Lagoon | 28.603767 | -80.822008 | 2015 | 10% TA | yes | 72.6317 | 183.6985
18907 | City of Titusville | North IRL | A | IR1-5 | 0.35 | 0.47 | 0.020671 | 9.8542 | 1.4475 | 0.2037 | 0.029921 | 1210 | Fixed Single Family Units | TV-11 & TV-12 | St. Johns Basin | 750.3728 | City of Titusville | N/A | Senior Center Pond Floating Islands | Floating islands within a wet detention pond. | Floating Islands/ Managed Aquatic Plant Systems (MAPS) | Completed | 2015 | 719 | 87 | A | 624 | $52,536 | $43,720 | City | City - $52,536 | N/A | Structural | 2016 | North Indian River Lagoon | 28.603767 | -80.822008 | 2015 | 10% TA | yes | 44.5307 | 83.6537
18908 | City of Titusville | North IRL | A | IR1-5 | 0.35 | 0.47 | 0.16399 | 9.8542 | 1.4475 | 1.616 | 0.23737 | 1210 | Fixed Single Family Units | TV-11 & TV-12 | St. Johns Basin | 750.3728 | City of Titusville | N/A | Senior Center Pond Floating Islands | Floating islands within a wet detention pond. | Floating Islands/ Managed Aquatic Plant Systems (MAPS) | Completed | 2015 | 719 | 87 | A | 624 | $52,536 | $43,720 | City | City - $52,536 | N/A | Structural | 2016 | North Indian River Lagoon | 28.603767 | -80.822008 | 2015 | 10% TA | yes | 105.5745 | 663.6384
18909 | City of Titusville | North IRL | A | IR1-5 | 0.35 | 0.47 | 0.47294 | 12.3207 | 1.6272 | 5.8269 | 0.76956 | 1420 | Wholesale Sales and Services <Excluding warehouses associated with industrial use> | TV-11 & TV-12 | St. Johns Basin | 750.3728 | City of Titusville | N/A | Senior Center Pond Floating Islands | Floating islands within a wet detention pond. | Floating Islands/ Managed Aquatic Plant Systems (MAPS) | Completed | 2015 | 719 | 87 | A | 624 | $52,536 | $43,720 | City | City - $52,536 | N/A | Structural | 2016 | North Indian River Lagoon | 28.603767 | -80.822008 | 2015 | 10% TA | yes | 176.5863 | 1913.9127
18910 | City of Titusville | North IRL | A | IR1-5 | 0.35 | 0.47 | 0.14483 | 12.3207 | 1.6272 | 1.7843 | 0.23566 | 1430 | Professional Services | TV-11 & TV-12 | St. Johns Basin | 750.3728 | City of Titusville | N/A | Senior Center Pond Floating Islands | Floating islands within a wet detention pond. | Floating Islands/ Managed Aquatic Plant Systems (MAPS) | Completed | 2015 | 719 | 87 | A | 624 | $52,536 | $43,720 | City | City - $52,536 | N/A | Structural | 2016 | North Indian River Lagoon | 28.603767 | -80.822008 | 2015 | 10% TA | yes | 123.4733 | 586.0873
18911 | City of Titusville | North IRL | A | IR1-5 | 0.35 | 0.47 | 0.10517 | 9.1908 | 1.3508 | 0.96656 | 0.14206 | 1300 | Residential, High Density | TV-11 & TV-12 | St. Johns Basin | 750.3728 | City of Titusville | N/A | Senior Center Pond Floating Islands | Floating islands within a wet detention pond. | Floating Islands/ Managed Aquatic Plant Systems (MAPS) | Completed | 2015 | 719 | 87 | A | 624 | $52,536 | $43,720 | City | City - $52,536 | N/A | Structural | 2016 | North Indian River Lagoon | 28.603767 | -80.822008 | 2015 | 10% TA | yes | 117.1179 | 425.5914
18912 | City of Titusville | North IRL | A | IR1-5 | 0.35 | 0.47 | 0.25751 | 9.1908 | 1.3508 | 2.3667 | 0.34786 | 1700 | Institutional (Educational,religious,health and military facilities) | TV-11 & TV-12 | St. Johns Basin | 750.3728 | City of Titusville | N/A | Senior Center Pond Floating Islands | Floating islands within a wet detention pond. | Floating Islands/ Managed Aquatic Plant Systems (MAPS) | Completed | 2015 | 719 | 87 | A | 624 | $52,536 | $43,720 | City | City - $52,536 | N/A | Structural | 2016 | North Indian River Lagoon | 28.603767 | -80.822008 | 2015 | 10% TA | yes | 182.1683 | 1042.1138
18913 | City of Titusville | North IRL | A | IR1-5 | 0.35 | 0.47 | 0.25509 | 9.1908 | 1.3508 | 2.3444 | 0.34458 | 1710 | Educational Facilities | TV-11 & TV-12 | St. Johns Basin | 750.3728 | City of Titusville | N/A | Senior Center Pond Floating Islands | Floating islands within a wet detention pond. | Floating Islands/ Managed Aquatic Plant Systems (MAPS) | Completed | 2015 | 719 | 87 | A | 624 | $52,536 | $43,720 | City | City - $52,536 | N/A | Structural | 2016 | North Indian River Lagoon | 28.603767 | -80.822008 | 2015 | 10% TA | yes | 131.7327 | 1032.2949
18914 | City of Titusville | North IRL | A | IR1-5 | 0.35 | 0.47 | 0.31958 | 9.847 | 1.4464 | 3.1469 | 0.46224 | 1200 | Residential, Medium Density-Two-five dwellingunits per acre | TV-11 & TV-12 | St. Johns Basin | 750.3728 | City of Titusville | N/A | Senior Center Pond Floating Islands | Floating islands within a wet detention pond. | Floating Islands/ Managed Aquatic Plant Systems (MAPS) | Completed | 2015 | 719 | 87 | A | 624 | $52,536 | $43,720 | City | City - $52,536 | N/A | Structural | 2016 | North Indian River Lagoon | 28.603767 | -80.822008 | 2015 | 10% TA | yes | 146.0664 | 1293.301
18915 | City of Titusville | North IRL | A | IR1-5 | 0.35 | 0.47 | 0.098855 | 9.847 | 1.4464 | 0.97343 | 0.14298 | 1210 | Fixed Single Family Units | TV-11 & TV-12 | St. Johns Basin | 750.3728 | City of Titusville | N/A | Senior Center Pond Floating Islands | Floating islands within a wet detention pond. | Floating Islands/ Managed Aquatic Plant Systems (MAPS) | Completed | 2015 | 719 | 87 | A | 624 | $52,536 | $43,720 | City | City - $52,536 | N/A | Structural | 2016 | North Indian River Lagoon | 28.603767 | -80.822008 | 2015 | 10% TA | yes | 81.6283 | 400.0535
18916 | City of Titusville | North IRL | A | IR1-5 | 0.35 | 0.47 | 0.010274 | 9.847 | 1.4464 | 0.10117 | 0.01486 | 1210 | Fixed Single Family Units | TV-11 & TV-12 | St. Johns Basin | 750.3728 | City of Titusville | N/A | Senior Center Pond Floating Islands | Floating islands within a wet detention pond. | Floating Islands/ Managed Aquatic Plant Systems (MAPS) | Completed | 2015 | 719 | 87 | A | 624 | $52,536 | $43,720 | City | City - $52,536 | N/A | Structural | 2016 | North Indian River Lagoon | 28.603767 | -80.822008 | 2015 | 10% TA | yes | 31.3441 | 41.5773
18917 | City of Titusville | North IRL | A | IR1-5 | 0.35 | 0.47 | 0.077276 | 9.847 | 1.4464 | 0.76093 | 0.11177 | 1210 | Fixed Single Family Units | TV-11 & TV-12 | St. Johns Basin | 750.3728 | City of Titusville | N/A | Senior Center Pond Floating Islands | Floating islands within a wet detention pond. | Floating Islands/ Managed Aquatic Plant Systems (MAPS) | Completed | 2015 | 719 | 87 | A | 624 | $52,536 | $43,720 | City | City - $52,536 | N/A | Structural | 2016 | North Indian River Lagoon | 28.603767 | -80.822008 | 2015 | 10% TA | yes | 71.6026 | 312.7233
18918 | City of Titusville | North IRL | A | IR1-5 | 0.35 | 0.47 | 0.021012 | 9.847 | 1.4464 | 0.20691 | 0.030392 | 1210 | Fixed Single Family Units | TV-11 & TV-12 | St. Johns Basin | 750.3728 | City of Titusville | N/A | Senior Center Pond Floating Islands | Floating islands within a wet detention pond. | Floating Islands/ Managed Aquatic Plant Systems (MAPS) | Completed | 2015 | 719 | 87 | A | 624 | $52,536 | $43,720 | City | City - $52,536 | N/A | Structural | 2016 | North Indian River Lagoon | 28.603767 | -80.822008 | 2015 | 10% TA | yes | 44.2617 | 85.0334
18919 | City of Titusville | North IRL | A | IR1-5 | 0.35 | 0.47 | 0.036559 | 9.847 | 1.4464 | 0.35999 | 0.052879 | 1210 | Fixed Single Family Units | TV-11 & TV-12 | St. Johns Basin | 750.3728 | City of Titusville | N/A | Senior Center Pond Floating Islands | Floating islands within a wet detention pond. | Floating Islands/ Managed Aquatic Plant Systems (MAPS) | Completed | 2015 | 719 | 87 | A | 624 | $52,536 | $43,720 | City | City - $52,536 | N/A | Structural | 2016 | North Indian River Lagoon | 28.603767 | -80.822008 | 2015 | 10% TA | yes | 74.6281 | 147.9487
18920 | Natural Lands | North IRL | A | IR1-5 | 0.35 | 0.47 | 0.021896 | 5.0226 | 0.41986 | 0.10998 | 0.0091934 | 6170 | Mixed wetland hardwoods | TV-11 & TV-12 | St. Johns Basin | 750.3728 | City of Titusville | N/A | Senior Center Pond Floating Islands | Floating islands within a wet detention pond. | Floating Islands/ Managed Aquatic Plant Systems (MAPS) | Completed | 2015 | 719 | 87 | A | 624 | $52,536 | $43,720 | City | City - $52,536 | N/A | Structural | 2016 | North Indian River Lagoon | 28.603767 | -80.822008 | 2015 | 10% TA | yes | 105.3753 | 88.6119
18921 | Natural Lands | North IRL | A | IR1-5 | 0.35 | 0.47 | 0.59587 | 5.0226 | 0.41986 | 2.9928 | 0.25018 | 6460 | Mixed scrub-shrub wetland | TV-11 & TV-12 | St. Johns Basin | 750.3728 | City of Titusville | N/A | Senior Center Pond Floating Islands | Floating islands within a wet detention pond. | Floating Islands/ Managed Aquatic Plant Systems (MAPS) | Completed | 2015 | 719 | 87 | A | 624 | $52,536 | $43,720 | City | City - $52,536 | N/A | Structural | 2016 | North Indian River Lagoon | 28.603767 | -80.822008 | 2015 | 10% TA | yes | 194.9552 | 2411.3881
18922 | City of Titusville | North IRL | A | IR1-5 | 0.35 | 0.47 | 0.067239 | 7.0237 | 1.0024 | 0.47226 | 0.067397 | 1200 | Residential, Medium Density-Two-five dwellingunits per acre | TV-11 & TV-12 | St. Johns Basin | 750.3728 | City of Titusville | N/A | Senior Center Pond Floating Islands | Floating islands within a wet detention pond. | Floating Islands/ Managed Aquatic Plant Systems (MAPS) | Completed | 2015 | 719 | 87 | A | 624 | $52,536 | $43,720 | City | City - $52,536 | N/A | Structural | 2016 | North Indian River Lagoon | 28.603767 | -80.822008 | 2015 | 10% TA | yes | 110.9273 | 272.1054
18923 | Agricultural Lands | North IRL | A | IR1-5 | 0.35 | 0.47 | 0.35159 | 7.0237 | 1.0024 | 2.4695 | 0.35242 | 2210 | Citrus groves | TV-11 & TV-12 | St. Johns Basin | 750.3728 | City of Titusville | N/A | Senior Center Pond Floating Islands | Floating islands within a wet detention pond. | Floating Islands/ Managed Aquatic Plant Systems (MAPS) | Completed | 2015 | 719 | 87 | A | 624 | $52,536 | $43,720 | City | City - $52,536 | N/A | Structural | 2016 | North Indian River Lagoon | 28.603767 | -80.822008 | 2015 | 10% TA | yes | 156.9169 | 1422.8322
18924 | City of Titusville | North IRL | A | IR1-5 | 0.35 | 0.47 | 0.035298 | 7.0237 | 1.0024 | 0.24792 | 0.035381 | 1210 | Fixed Single Family Units | TV-11 & TV-12 | St. Johns Basin | 750.3728 | City of Titusville | N/A | Senior Center Pond Floating Islands | Floating islands within a wet detention pond. | Floating Islands/ Managed Aquatic Plant Systems (MAPS) | Completed | 2015 | 719 | 87 | A | 624 | $52,536 | $43,720 | City | City - $52,536 | N/A | Structural | 2016 | North Indian River Lagoon | 28.603767 | -80.822008 | 2015 | 10% TA | yes | 51.0408 | 142.8448
18925 | City of Titusville | North IRL | A | IR1-5 | 0.35 | 0.47 | 0.12132 | 7.0237 | 1.0024 | 0.85208 | 0.1216 | 1210 | Fixed Single Family Units | TV-11 & TV-12 | St. Johns Basin | 750.3728 | City of Titusville | N/A | Senior Center Pond Floating Islands | Floating islands within a wet detention pond. | Floating Islands/ Managed Aquatic Plant Systems (MAPS) | Completed | 2015 | 719 | 87 | A | 624 | $52,536 | $43,720 | City | City - $52,536 | N/A | Structural | 2016 | North Indian River Lagoon | 28.603767 | -80.822008 | 2015 | 10% TA | yes | 93.0796 | 490.9449
18926 | City of Titusville | North IRL | A | IR1-5 | 0.35 | 0.47 | 0.042322 | 7.0237 | 1.0024 | 0.29726 | 0.042422 | 1210 | Fixed Single Family Units | TV-11 & TV-12 | St. Johns Basin | 750.3728 | City of Titusville | N/A | Senior Center Pond Floating Islands | Floating islands within a wet detention pond. | Floating Islands/ Managed Aquatic Plant Systems (MAPS) | Completed | 2015 | 719 | 87 | A | 624 | $52,536 | $43,720 | City | City - $52,536 | N/A | Structural | 2016 | North Indian River Lagoon | 28.603767 | -80.822008 | 2015 | 10% TA | yes | 52.8807 | 171.2727
18927 | City of Titusville | North IRL | A | IR1-5 | 0.35 | 0.47 | 0.42484 | 7.8705 | 1.092 | 3.3437 | 0.46392 | 1480 | Cemeteries | TV-11 & TV-12 | St. Johns Basin | 750.3728 | City of Titusville | N/A | Senior Center Pond Floating Islands | Floating islands within a wet detention pond. | Floating Islands/ Managed Aquatic Plant Systems (MAPS) | Completed | 2015 | 719 | 87 | A | 624 | $52,536 | $43,720 | City | City - $52,536 | N/A | Structural | 2016 | North Indian River Lagoon | 28.603767 | -80.822008 | 2015 | 10% TA | yes | 227.8851 | 1719.2604
18928 | City of Titusville | North IRL | A | IR1-5 | 0.35 | 0.47 | 0.21496 | 9.8443 | 1.446 | 2.1161 | 0.31083 | 1200 | Residential, Medium Density-Two-five dwellingunits per acre | TV-11 & TV-12 | St. Johns Basin | 750.3728 | City of Titusville | N/A | Senior Center Pond Floating Islands | Floating islands within a wet detention pond. | Floating Islands/ Managed Aquatic Plant Systems (MAPS) | Completed | 2015 | 719 | 87 | A | 624 | $52,536 | $43,720 | City | City - $52,536 | N/A | Structural | 2016 | North Indian River Lagoon | 28.603767 | -80.822008 | 2015 | 10% TA | yes | 134.9332 | 869.8922
18929 | City of Titusville | North IRL | A | IR1-5 | 0.35 | 0.47 | 0.10434 | 9.8443 | 1.446 | 1.0271 | 0.15088 | 1210 | Fixed Single Family Units | TV-11 & TV-12 | St. Johns Basin | 750.3728 | City of Titusville | N/A | Senior Center Pond Floating Islands | Floating islands within a wet detention pond. | Floating Islands/ Managed Aquatic Plant Systems (MAPS) | Completed | 2015 | 719 | 87 | A | 624 | $52,536 | $43,720 | City | City - $52,536 | N/A | Structural | 2016 | North Indian River Lagoon | 28.603767 | -80.822008 | 2015 | 10% TA | yes | 83.3574 | 422.2457
18930 | City of Titusville | North IRL | A | IR1-5 | 0.35 | 0.47 | 0.046494 | 9.8443 | 1.446 | 0.4577 | 0.067231 | 1210 | Fixed Single Family Units | TV-11 & TV-12 | St. Johns Basin | 750.3728 | City of Titusville | N/A | Senior Center Pond Floating Islands | Floating islands within a wet detention pond. | Floating Islands/ Managed Aquatic Plant Systems (MAPS) | Completed | 2015 | 719 | 87 | A | 624 | $52,536 | $43,720 | City | City - $52,536 | N/A | Structural | 2016 | North Indian River Lagoon | 28.603767 | -80.822008 | 2015 | 10% TA | yes | 66.906 | 188.1544
18931 | City of Titusville | North IRL | A | IR1-5 | 0.35 | 0.47 | 0.14118 | 9.8443 | 1.446 | 1.3899 | 0.20415 | 1210 | Fixed Single Family Units | TV-11 & TV-12 | St. Johns Basin | 750.3728 | City of Titusville | N/A | Senior Center Pond Floating Islands | Floating islands within a wet detention pond. | Floating Islands/ Managed Aquatic Plant Systems (MAPS) | Completed | 2015 | 719 | 87 | A | 624 | $52,536 | $43,720 | City | City - $52,536 | N/A | Structural | 2016 | North Indian River Lagoon | 28.603767 | -80.822008 | 2015 | 10% TA | yes | 94.4377 | 571.352
18932 | City of Titusville | North IRL | A | IR1-5 | 0.35 | 0.47 | 0.048257 | 9.8443 | 1.446 | 0.47506 | 0.06978 | 1210 | Fixed Single Family Units | TV-11 & TV-12 | St. Johns Basin | 750.3728 | City of Titusville | N/A | Senior Center Pond Floating Islands | Floating islands within a wet detention pond. | Floating Islands/ Managed Aquatic Plant Systems (MAPS) | Completed | 2015 | 719 | 87 | A | 624 | $52,536 | $43,720 | City | City - $52,536 | N/A | Structural | 2016 | North Indian River Lagoon | 28.603767 | -80.822008 | 2015 | 10% TA | yes | 63.2198 | 195.29
18933 | City of Titusville | North IRL | A | IR1-5 | 0.35 | 0.47 | 0.018595 | 9.8443 | 1.446 | 0.18306 | 0.026889 | 1210 | Fixed Single Family Units | TV-11 & TV-12 | St. Johns Basin | 750.3728 | City of Titusville | N/A | Senior Center Pond Floating Islands | Floating islands within a wet detention pond. | Floating Islands/ Managed Aquatic Plant Systems (MAPS) | Completed | 2015 | 719 | 87 | A | 624 | $52,536 | $43,720 | City | City - $52,536 | N/A | Structural | 2016 | North Indian River Lagoon | 28.603767 | -80.822008 | 2015 | 10% TA | yes | 53.5048 | 75.2525
18934 | City of Titusville | North IRL | A | IR1-5 | 0.35 | 0.47 | 0.0012403 | 9.8443 | 1.446 | 0.01221 | 0.0017935 | 1210 | Fixed Single Family Units | TV-11 & TV-12 | St. Johns Basin | 750.3728 | City of Titusville | N/A | Senior Center Pond Floating Islands | Floating islands within a wet detention pond. | Floating Islands/ Managed Aquatic Plant Systems (MAPS) | Completed | 2015 | 719 | 87 | A | 624 | $52,536 | $43,720 | City | City - $52,536 | N/A | Structural | 2016 | North Indian River Lagoon | 28.603767 | -80.822008 | 2015 | 10% TA | yes | 19.1866 | 5.0195
18935 | City of Titusville | North IRL | A | IR1-5 | 0.35 | 0.47 | 0.33419 | 6.1226 | 0.65208 | 2.0461 | 0.21792 | 1700 | Institutional (Educational,religious,health and military facilities) | TV-11 & TV-12 | St. Johns Basin | 750.3728 | City of Titusville | N/A | Senior Center Pond Floating Islands | Floating islands within a wet detention pond. | Floating Islands/ Managed Aquatic Plant Systems (MAPS) | Completed | 2015 | 719 | 87 | A | 624 | $52,536 | $43,720 | City | City - $52,536 | N/A | Structural | 2016 | North Indian River Lagoon | 28.603767 | -80.822008 | 2015 | 10% TA | yes | 171.9501 | 1352.4337
18936 | Natural Lands | North IRL | A | IR1-5 | 0.35 | 0.47 | 0.28357 | 6.1226 | 0.65208 | 1.7362 | 0.18491 | 4110 | Pine flatwoods | TV-11 & TV-12 | St. Johns Basin | 750.3728 | City of Titusville | N/A | Senior Center Pond Floating Islands | Floating islands within a wet detention pond. | Floating Islands/ Managed Aquatic Plant Systems (MAPS) | Completed | 2015 | 719 | 87 | A | 624 | $52,536 | $43,720 | City | City - $52,536 | N/A | Structural | 2016 | North Indian River Lagoon | 28.603767 | -80.822008 | 2015 | 10% TA | yes | 163.6465 | 1147.5663
18937 | Natural Lands | North IRL | A | IR1-5 | 0.35 | 0.47 | 0.09515 | 5.707 | 0.51593 | 0.54302 | 0.049091 | 6110 | Bay swamps | TV-11 & TV-12 | St. Johns Basin | 750.3728 | City of Titusville | N/A | Senior Center Pond Floating Islands | Floating islands within a wet detention pond. | Floating Islands/ Managed Aquatic Plant Systems (MAPS) | Completed | 2015 | 719 | 87 | A | 624 | $52,536 | $43,720 | City | City - $52,536 | N/A | Structural | 2016 | North Indian River Lagoon | 28.603767 | -80.822008 | 2015 | 10% TA | yes | 94.5806 | 385.0594
18938 | Natural Lands | North IRL | A | IR1-5 | 0.35 | 0.47 | 0.45612 | 5.707 | 0.51593 | 2.6031 | 0.23532 | 6170 | Mixed wetland hardwoods | TV-11 & TV-12 | St. Johns Basin | 750.3728 | City of Titusville | N/A | Senior Center Pond Floating Islands | Floating islands within a wet detention pond. | Floating Islands/ Managed Aquatic Plant Systems (MAPS) | Completed | 2015 | 719 | 87 | A | 624 | $52,536 | $43,720 | City | City - $52,536 | N/A | Structural | 2016 | North Indian River Lagoon | 28.603767 | -80.822008 | 2015 | 10% TA | yes | 173.1289 | 1845.8438
18939 | Natural Lands | North IRL | A | IR1-5 | 0.35 | 0.47 | 0.061417 | 5.707 | 0.51593 | 0.35051 | 0.031687 | 6460 | Mixed scrub-shrub wetland | TV-11 & TV-12 | St. Johns Basin | 750.3728 | City of Titusville | N/A | Senior Center Pond Floating Islands | Floating islands within a wet detention pond. | Floating Islands/ Managed Aquatic Plant Systems (MAPS) | Completed | 2015 | 719 | 87 | A | 624 | $52,536 | $43,720 | City | City - $52,536 | N/A | Structural | 2016 | North Indian River Lagoon | 28.603767 | -80.822008 | 2015 | 10% TA | yes | 71.4243 | 248.5466
18940 | City of Titusville | North IRL | A | IR1-5 | 0.35 | 0.47 | 0.0050781 | 5.707 | 0.51593 | 0.02898 | 0.0026199 | 1720 | Religious | TV-11 & TV-12 | St. Johns Basin | 750.3728 | City of Titusville | N/A | Senior Center Pond Floating Islands | Floating islands within a wet detention pond. | Floating Islands/ Managed Aquatic Plant Systems (MAPS) | Completed | 2015 | 719 | 87 | A | 624 | $52,536 | $43,720 | City | City - $52,536 | N/A | Structural | 2016 | North Indian River Lagoon | 28.603767 | -80.822008 | 2015 | 10% TA | yes | 60.3395 | 20.5502
18941 | Natural Lands | North IRL | A | IR1-5 | 0.35 | 0.47 | 0.61776 | 5.2181 | 0.44679 | 3.2235 | 0.27601 | 6170 | Mixed wetland hardwoods | TV-11 & TV-12 | St. Johns Basin | 750.3728 | City of Titusville | N/A | Senior Center Pond Floating Islands | Floating islands within a wet detention pond. | Floating Islands/ Managed Aquatic Plant Systems (MAPS) | Completed | 2015 | 719 | 87 | A | 624 | $52,536 | $43,720 | City | City - $52,536 | N/A | Structural | 2016 | North Indian River Lagoon | 28.603767 | -80.822008 | 2015 | 10% TA | yes | 200 | 2500
18942 | Natural Lands | North IRL | A | IR1-5 | 0.35 | 0.47 | 0.61776 | 5.3073 | 0.45895 | 3.2786 | 0.28352 | 6170 | Mixed wetland hardwoods | TV-11 & TV-12 | St. Johns Basin | 750.3728 | City of Titusville | N/A | Senior Center Pond Floating Islands | Floating islands within a wet detention pond. | Floating Islands/ Managed Aquatic Plant Systems (MAPS) | Completed | 2015 | 719 | 87 | A | 624 | $52,536 | $43,720 | City | City - $52,536 | N/A | Structural | 2016 | North Indian River Lagoon | 28.603767 | -80.822008 | 2015 | 10% TA | yes | 200 | 2500
18943 | City of Titusville | North IRL | A | IR1-5 | 0.35 | 0.47 | 0.61776 | 12.3256 | 1.6278 | 7.6143 | 1.0056 | 1430 | Professional Services | TV-11 & TV-12 | St. Johns Basin | 750.3728 | City of Titusville | N/A | Senior Center Pond Floating Islands | Floating islands within a wet detention pond. | Floating Islands/ Managed Aquatic Plant Systems (MAPS) | Completed | 2015 | 719 | 87 | A | 624 | $52,536 | $43,720 | City | City - $52,536 | N/A | Structural | 2016 | North Indian River Lagoon | 28.603767 | -80.822008 | 2015 | 10% TA | yes | 200 | 2500
18944 | Natural Lands | North IRL | A | IR1-5 | 0.35 | 0.47 | 0.58853 | 5.1977 | 0.54766 | 3.059 | 0.32231 | 3100 | Herbaceous Dry Prairie | TV-11 & TV-12 | St. Johns Basin | 750.3728 | City of Titusville | N/A | Senior Center Pond Floating Islands | Floating islands within a wet detention pond. | Floating Islands/ Managed Aquatic Plant Systems (MAPS) | Completed | 2015 | 719 | 87 | A | 624 | $52,536 | $43,720 | City | City - $52,536 | N/A | Structural | 2016 | North Indian River Lagoon | 28.603767 | -80.822008 | 2015 | 10% TA | yes | 197.0022 | 2381.6819
18945 | Natural Lands | North IRL | A | IR1-5 | 0.35 | 0.47 | 0.029237 | 5.1977 | 0.54766 | 0.15197 | 0.016012 | 6170 | Mixed wetland hardwoods | TV-11 & TV-12 | St. Johns Basin | 750.3728 | City of Titusville | N/A | Senior Center Pond Floating Islands | Floating islands within a wet detention pond. | Floating Islands/ Managed Aquatic Plant Systems (MAPS) | Completed | 2015 | 719 | 87 | A | 624 | $52,536 | $43,720 | City | City - $52,536 | N/A | Structural | 2016 | North Indian River Lagoon | 28.603767 | -80.822008 | 2015 | 10% TA | yes | 103.7405 | 118.3181
18946 | Natural Lands | North IRL | A | IR1-5 | 0.35 | 0.47 | 0.20048 | 5.032 | 0.42098 | 1.0088 | 0.084399 | 6170 | Mixed wetland hardwoods | TV-11 & TV-12 | St. Johns Basin | 750.3728 | City of Titusville | N/A | Senior Center Pond Floating Islands | Floating islands within a wet detention pond. | Floating Islands/ Managed Aquatic Plant Systems (MAPS) | Completed | 2015 | 719 | 87 | A | 624 | $52,536 | $43,720 | City | City - $52,536 | N/A | Structural | 2016 | North Indian River Lagoon | 28.603767 | -80.822008 | 2015 | 10% TA | yes | 132.3959 | 811.322
18947 | Natural Lands | North IRL | A | IR1-5 | 0.35 | 0.47 | 0.41728 | 5.032 | 0.42098 | 2.0998 | 0.17567 | 6460 | Mixed scrub-shrub wetland | TV-11 & TV-12 | St. Johns Basin | 750.3728 | City of Titusville | N/A | Senior Center Pond Floating Islands | Floating islands within a wet detention pond. | Floating Islands/ Managed Aquatic Plant Systems (MAPS) | Completed | 2015 | 719 | 87 | A | 624 | $52,536 | $43,720 | City | City - $52,536 | N/A | Structural | 2016 | North Indian River Lagoon | 28.603767 | -80.822008 | 2015 | 10% TA | yes | 167.8179 | 1688.678
18948 | City of Titusville | North IRL | A | IR1-5 | 0.35 | 0.47 | 0.32218 | 9.8443 | 1.446 | 3.1717 | 0.46588 | 1200 | Residential, Medium Density-Two-five dwellingunits per acre | TV-11 & TV-12 | St. Johns Basin | 750.3728 | City of Titusville | N/A | Senior Center Pond Floating Islands | Floating islands within a wet detention pond. | Floating Islands/ Managed Aquatic Plant Systems (MAPS) | Completed | 2015 | 719 | 87 | A | 624 | $52,536 | $43,720 | City | City - $52,536 | N/A | Structural | 2016 | North Indian River Lagoon | 28.603767 | -80.822008 | 2015 | 10% TA | yes | 178.6691 | 1303.8245
18949 | City of Titusville | North IRL | A | IR1-5 | 0.35 | 0.47 | 0.13982 | 9.8443 | 1.446 | 1.3764 | 0.20218 | 1210 | Fixed Single Family Units | TV-11 & TV-12 | St. Johns Basin | 750.3728 | City of Titusville | N/A | Senior Center Pond Floating Islands | Floating islands within a wet detention pond. | Floating Islands/ Managed Aquatic Plant Systems (MAPS) | Completed | 2015 | 719 | 87 | A | 624 | $52,536 | $43,720 | City | City - $52,536 | N/A | Structural | 2016 | North Indian River Lagoon | 28.603767 | -80.822008 | 2015 | 10% TA | yes | 98.5701 | 565.8287
18950 | City of Titusville | North IRL | A | IR1-5 | 0.35 | 0.47 | 0.039385 | 9.8443 | 1.446 | 0.38771 | 0.056951 | 1210 | Fixed Single Family Units | TV-11 & TV-12 | St. Johns Basin | 750.3728 | City of Titusville | N/A | Senior Center Pond Floating Islands | Floating islands within a wet detention pond. | Floating Islands/ Managed Aquatic Plant Systems (MAPS) | Completed | 2015 | 719 | 87 | A | 624 | $52,536 | $43,720 | City | City - $52,536 | N/A | Structural | 2016 | North Indian River Lagoon | 28.603767 | -80.822008 | 2015 | 10% TA | yes | 51.1827 | 159.3841
18951 | City of Titusville | North IRL | A | IR1-5 | 0.35 | 0.47 | 0.023204 | 9.8443 | 1.446 | 0.22842 | 0.033553 | 1210 | Fixed Single Family Units | TV-11 & TV-12 | St. Johns Basin | 750.3728 | City of Titusville | N/A | Senior Center Pond Floating Islands | Floating islands within a wet detention pond. | Floating Islands/ Managed Aquatic Plant Systems (MAPS) | Completed | 2015 | 719 | 87 | A | 624 | $52,536 | $43,720 | City | City - $52,536 | N/A | Structural | 2016 | North Indian River Lagoon | 28.603767 | -80.822008 | 2015 | 10% TA | yes | 48.1939 | 93.9013
18952 | City of Titusville | North IRL | A | IR1-5 | 0.35 | 0.47 | 0.020012 | 9.8443 | 1.446 | 0.197 | 0.028937 | 1210 | Fixed Single Family Units | TV-11 & TV-12 | St. Johns Basin | 750.3728 | City of Titusville | N/A | Senior Center Pond Floating Islands | Floating islands within a wet detention pond. | Floating Islands/ Managed Aquatic Plant Systems (MAPS) | Completed | 2015 | 719 | 87 | A | 624 | $52,536 | $43,720 | City | City - $52,536 | N/A | Structural | 2016 | North Indian River Lagoon | 28.603767 | -80.822008 | 2015 | 10% TA | yes | 38.7955 | 80.9853
18953 | City of Titusville | North IRL | A | IR1-5 | 0.35 | 0.47 | 0.073162 | 9.8443 | 1.446 | 0.72023 | 0.10579 | 1210 | Fixed Single Family Units | TV-11 & TV-12 | St. Johns Basin | 750.3728 | City of Titusville | N/A | Senior Center Pond Floating Islands | Floating islands within a wet detention pond. | Floating Islands/ Managed Aquatic Plant Systems (MAPS) | Completed | 2015 | 719 | 87 | A | 624 | $52,536 | $43,720 | City | City - $52,536 | N/A | Structural | 2016 | North Indian River Lagoon | 28.603767 | -80.822008 | 2015 | 10% TA | yes | 86.3331 | 296.0762
18954 | Natural Lands | North IRL | A | IR1-5 | 0.35 | 0.47 | 0.61776 | 4.82 | 0.39226 | 2.9776 | 0.24232 | 6460 | Mixed scrub-shrub wetland | TV-11 & TV-12 | St. Johns Basin | 750.3728 | City of Titusville | N/A | Senior Center Pond Floating Islands | Floating islands within a wet detention pond. | Floating Islands/ Managed Aquatic Plant Systems (MAPS) | Completed | 2015 | 719 | 87 | A | 624 | $52,536 | $43,720 | City | City - $52,536 | N/A | Structural | 2016 | North Indian River Lagoon | 28.603767 | -80.822008 | 2015 | 10% TA | yes | 200 | 2500
18955 | Natural Lands | North IRL | A | IR1-5 | 0.35 | 0.47 | 0.0013388 | 5.8297 | 0.53081 | 0.0078048 | 0.00071064 | 4200 | Upland Hardwood Forest | TV-11 & TV-12 | St. Johns Basin | 750.3728 | City of Titusville | N/A | Senior Center Pond Floating Islands | Floating islands within a wet detention pond. | Floating Islands/ Managed Aquatic Plant Systems (MAPS) | Completed | 2015 | 719 | 87 | A | 624 | $52,536 | $43,720 | City | City - $52,536 | N/A | Structural | 2016 | North Indian River Lagoon | 28.603767 | -80.822008 | 2015 | 10% TA | yes | 18.0739 | 5.4179
18956 | Natural Lands | North IRL | A | IR1-5 | 0.35 | 0.47 | 0.61642 | 5.8297 | 0.53081 | 3.5936 | 0.3272 | 6170 | Mixed wetland hardwoods | TV-11 & TV-12 | St. Johns Basin | 750.3728 | City of Titusville | N/A | Senior Center Pond Floating Islands | Floating islands within a wet detention pond. | Floating Islands/ Managed Aquatic Plant Systems (MAPS) | Completed | 2015 | 719 | 87 | A | 624 | $52,536 | $43,720 | City | City - $52,536 | N/A | Structural | 2016 | North Indian River Lagoon | 28.603767 | -80.822008 | 2015 | 10% TA | yes | 200.6173 | 2494.5821
18957 | Natural Lands | North IRL | A | IR1-5 | 0.35 | 0.47 | 0.61776 | 5.1554 | 0.43797 | 3.1848 | 0.27056 | 6170 | Mixed wetland hardwoods | TV-11 & TV-12 | St. Johns Basin | 750.3728 | City of Titusville | N/A | Senior Center Pond Floating Islands | Floating islands within a wet detention pond. | Floating Islands/ Managed Aquatic Plant Systems (MAPS) | Completed | 2015 | 719 | 87 | A | 624 | $52,536 | $43,720 | City | City - $52,536 | N/A | Structural | 2016 | North Indian River Lagoon | 28.603767 | -80.822008 | 2015 | 10% TA | yes | 200 | 2500
18958 | City of Titusville | North IRL | A | IR1-5 | 0.35 | 0.47 | 0.17298 | 9.8443 | 1.446 | 1.7029 | 0.25013 | 1210 | Fixed Single Family Units | TV-11 & TV-12 | St. Johns Basin | 750.3728 | City of Titusville | N/A | Senior Center Pond Floating Islands | Floating islands within a wet detention pond. | Floating Islands/ Managed Aquatic Plant Systems (MAPS) | Completed | 2015 | 719 | 87 | A | 624 | $52,536 | $43,720 | City | City - $52,536 | N/A | Structural | 2016 | North Indian River Lagoon | 28.603767 | -80.822008 | 2015 | 10% TA | yes | 128.0212 | 700.0303
18959 | City of Titusville | North IRL | A | IR1-5 | 0.35 | 0.47 | 0.082344 | 9.8443 | 1.446 | 0.81062 | 0.11907 | 1210 | Fixed Single Family Units | TV-11 & TV-12 | St. Johns Basin | 750.3728 | City of Titusville | N/A | Senior Center Pond Floating Islands | Floating islands within a wet detention pond. | Floating Islands/ Managed Aquatic Plant Systems (MAPS) | Completed | 2015 | 719 | 87 | A | 624 | $52,536 | $43,720 | City | City - $52,536 | N/A | Structural | 2016 | North Indian River Lagoon | 28.603767 | -80.822008 | 2015 | 10% TA | yes | 113.5167 | 333.2352
18960 | City of Titusville | North IRL | A | IR1-5 | 0.35 | 0.47 | 0.36244 | 9.8443 | 1.446 | 3.568 | 0.52409 | 1210 | Fixed Single Family Units | TV-11 & TV-12 | St. Johns Basin | 750.3728 | City of Titusville | N/A | Senior Center Pond Floating Islands | Floating islands within a wet detention pond. | Floating Islands/ Managed Aquatic Plant Systems (MAPS) | Completed | 2015 | 719 | 87 | A | 624 | $52,536 | $43,720 | City | City - $52,536 | N/A | Structural | 2016 | North Indian River Lagoon | 28.603767 | -80.822008 | 2015 | 10% TA | yes | 158.5296 | 1466.7345
18961 | City of Titusville | North IRL | A | IR1-5 | 0.35 | 0.47 | 0.0014866 | 10.0096 | 1.4774 | 0.01488 | 0.0021963 | 1200 | Residential, Medium Density-Two-five dwellingunits per acre | TV-11 & TV-12 | St. Johns Basin | 750.3728 | City of Titusville | N/A | Senior Center Pond Floating Islands | Floating islands within a wet detention pond. | Floating Islands/ Managed Aquatic Plant Systems (MAPS) | Completed | 2015 | 719 | 87 | A | 624 | $52,536 | $43,720 | City | City - $52,536 | N/A | Structural | 2016 | North Indian River Lagoon | 28.603767 | -80.822008 | 2015 | 10% TA | yes | 14.2065 | 6.016
18962 | City of Titusville | North IRL | A | IR1-5 | 0.35 | 0.47 | 0.07426 | 10.0096 | 1.4774 | 0.74331 | 0.10971 | 1210 | Fixed Single Family Units | TV-11 & TV-12 | St. Johns Basin | 750.3728 | City of Titusville | N/A | Senior Center Pond Floating Islands | Floating islands within a wet detention pond. | Floating Islands/ Managed Aquatic Plant Systems (MAPS) | Completed | 2015 | 719 | 87 | A | 624 | $52,536 | $43,720 | City | City - $52,536 | N/A | Structural | 2016 | North Indian River Lagoon | 28.603767 | -80.822008 | 2015 | 10% TA | yes | 82.4007 | 300.519
18963 | City of Titusville | North IRL | A | IR1-5 | 0.35 | 0.47 | 0.16777 | 10.0096 | 1.4774 | 1.6793 | 0.24786 | 1210 | Fixed Single Family Units | TV-11 & TV-12 | St. Johns Basin | 750.3728 | City of Titusville | N/A | Senior Center Pond Floating Islands | Floating islands within a wet detention pond. | Floating Islands/ Managed Aquatic Plant Systems (MAPS) | Completed | 2015 | 719 | 87 | A | 624 | $52,536 | $43,720 | City | City - $52,536 | N/A | Structural | 2016 | North Indian River Lagoon | 28.603767 | -80.822008 | 2015 | 10% TA | yes | 105.4416 | 678.9393
18964 | City of Titusville | North IRL | A | IR1-5 | 0.35 | 0.47 | 0.17205 | 10.0096 | 1.4774 | 1.7221 | 0.25418 | 1210 | Fixed Single Family Units | TV-11 & TV-12 | St. Johns Basin | 750.3728 | City of Titusville | N/A | Senior Center Pond Floating Islands | Floating islands within a wet detention pond. | Floating Islands/ Managed Aquatic Plant Systems (MAPS) | Completed | 2015 | 719 | 87 | A | 624 | $52,536 | $43,720 | City | City - $52,536 | N/A | Structural | 2016 | North Indian River Lagoon | 28.603767 | -80.822008 | 2015 | 10% TA | yes | 112.4211 | 696.2521
18965 | City of Titusville | North IRL | A | IR1-5 | 0.35 | 0.47 | 0.066713 | 10.0096 | 1.4774 | 0.66777 | 0.098561 | 1210 | Fixed Single Family Units | TV-11 & TV-12 | St. Johns Basin | 750.3728 | City of Titusville | N/A | Senior Center Pond Floating Islands | Floating islands within a wet detention pond. | Floating Islands/ Managed Aquatic Plant Systems (MAPS) | Completed | 2015 | 719 | 87 | A | 624 | $52,536 | $43,720 | City | City - $52,536 | N/A | Structural | 2016 | North Indian River Lagoon | 28.603767 | -80.822008 | 2015 | 10% TA | yes | 67.5128 | 269.9773
18966 | City of Titusville | North IRL | A | IR1-5 | 0.35 | 0.47 | 0.13549 | 10.0096 | 1.4774 | 1.3562 | 0.20017 | 1210 | Fixed Single Family Units | TV-11 & TV-12 | St. Johns Basin | 750.3728 | City of Titusville | N/A | Senior Center Pond Floating Islands | Floating islands within a wet detention pond. | Floating Islands/ Managed Aquatic Plant Systems (MAPS) | Completed | 2015 | 719 | 87 | A | 624 | $52,536 | $43,720 | City | City - $52,536 | N/A | Structural | 2016 | North Indian River Lagoon | 28.603767 | -80.822008 | 2015 | 10% TA | yes | 101.8344 | 548.2963
18967 | City of Titusville | North IRL | A | IR1-5 | 0.35 | 0.47 | 0.081076 | 10.4488 | 1.7228 | 0.84715 | 0.13968 | 1200 | Residential, Medium Density-Two-five dwellingunits per acre | TV-11 & TV-12 | St. Johns Basin | 750.3728 | City of Titusville | N/A | Senior Center Pond Floating Islands | Floating islands within a wet detention pond. | Floating Islands/ Managed Aquatic Plant Systems (MAPS) | Completed | 2015 | 719 | 87 | A | 624 | $52,536 | $43,720 | City | City - $52,536 | N/A | Structural | 2016 | North Indian River Lagoon | 28.603767 | -80.822008 | 2015 | 10% TA | yes | 113.1995 | 328.1045
18968 | City of Titusville | North IRL | A | IR1-5 | 0.35 | 0.47 | 0.024604 | 10.4488 | 1.7228 | 0.25708 | 0.042388 | 1210 | Fixed Single Family Units | TV-11 & TV-12 | St. Johns Basin | 750.3728 | City of Titusville | N/A | Senior Center Pond Floating Islands | Floating islands within a wet detention pond. | Floating Islands/ Managed Aquatic Plant Systems (MAPS) | Completed | 2015 | 719 | 87 | A | 624 | $52,536 | $43,720 | City | City - $52,536 | N/A | Structural | 2016 | North Indian River Lagoon | 28.603767 | -80.822008 | 2015 | 10% TA | yes | 89.0921 | 99.5689
18969 | City of Titusville | North IRL | A | IR1-5 | 0.35 | 0.47 | 0.28726 | 10.4488 | 1.7228 | 3.0015 | 0.49489 | 1210 | Fixed Single Family Units | TV-11 & TV-12 | St. Johns Basin | 750.3728 | City of Titusville | N/A | Senior Center Pond Floating Islands | Floating islands within a wet detention pond. | Floating Islands/ Managed Aquatic Plant Systems (MAPS) | Completed | 2015 | 719 | 87 | A | 624 | $52,536 | $43,720 | City | City - $52,536 | N/A | Structural | 2016 | North Indian River Lagoon | 28.603767 | -80.822008 | 2015 | 10% TA | yes | 140.0547 | 1162.498
18970 | City of Titusville | North IRL | A | IR1-5 | 0.35 | 0.47 | 0.22482 | 10.4488 | 1.7228 | 2.3491 | 0.38733 | 1300 | Residential, High Density | TV-11 & TV-12 | St. Johns Basin | 750.3728 | City of Titusville | N/A | Senior Center Pond Floating Islands | Floating islands within a wet detention pond. | Floating Islands/ Managed Aquatic Plant Systems (MAPS) | Completed | 2015 | 719 | 87 | A | 624 | $52,536 | $43,720 | City | City - $52,536 | N/A | Structural | 2016 | North Indian River Lagoon | 28.603767 | -80.822008 | 2015 | 10% TA | yes | 129.5913 | 909.8286
18971 | City of Titusville | North IRL | A | IR1-5 | 0.35 | 0.47 | 0.14213 | 9.8536 | 1.4474 | 1.4005 | 0.20571 | 1200 | Residential, Medium Density-Two-five dwellingunits per acre | TV-11 & TV-12 | St. Johns Basin | 750.3728 | City of Titusville | N/A | Senior Center Pond Floating Islands | Floating islands within a wet detention pond. | Floating Islands/ Managed Aquatic Plant Systems (MAPS) | Completed | 2015 | 719 | 87 | A | 624 | $52,536 | $43,720 | City | City - $52,536 | N/A | Structural | 2016 | North Indian River Lagoon | 28.603767 | -80.822008 | 2015 | 10% TA | yes | 122.9965 | 575.1696
18972 | City of Titusville | North IRL | A | IR1-5 | 0.35 | 0.47 | 0.0018475 | 9.8536 | 1.4474 | 0.018205 | 0.002674 | 1210 | Fixed Single Family Units | TV-11 & TV-12 | St. Johns Basin | 750.3728 | City of Titusville | N/A | Senior Center Pond Floating Islands | Floating islands within a wet detention pond. | Floating Islands/ Managed Aquatic Plant Systems (MAPS) | Completed | 2015 | 719 | 87 | A | 624 | $52,536 | $43,720 | City | City - $52,536 | N/A | Structural | 2016 | North Indian River Lagoon | 28.603767 | -80.822008 | 2015 | 10% TA | yes | 44.6625 | 7.4765
18973 | City of Titusville | North IRL | A | IR1-5 | 0.35 | 0.47 | 0.27783 | 9.8536 | 1.4474 | 2.7376 | 0.40212 | 1210 | Fixed Single Family Units | TV-11 & TV-12 | St. Johns Basin | 750.3728 | City of Titusville | N/A | Senior Center Pond Floating Islands | Floating islands within a wet detention pond. | Floating Islands/ Managed Aquatic Plant Systems (MAPS) | Completed | 2015 | 719 | 87 | A | 624 | $52,536 | $43,720 | City | City - $52,536 | N/A | Structural | 2016 | North Indian River Lagoon | 28.603767 | -80.822008 | 2015 | 10% TA | yes | 134.8912 | 1124.323
18974 | City of Titusville | North IRL | A | IR1-5 | 0.35 | 0.47 | 0.19596 | 9.8536 | 1.4474 | 1.9309 | 0.28363 | 1210 | Fixed Single Family Units | TV-11 & TV-12 | St. Johns Basin | 750.3728 | City of Titusville | N/A | Senior Center Pond Floating Islands | Floating islands within a wet detention pond. | Floating Islands/ Managed Aquatic Plant Systems (MAPS) | Completed | 2015 | 719 | 87 | A | 624 | $52,536 | $43,720 | City | City - $52,536 | N/A | Structural | 2016 | North Indian River Lagoon | 28.603767 | -80.822008 | 2015 | 10% TA | yes | 119.0486 | 793.0309
18975 | Natural Lands | North IRL | A | IR1-5 | 0.35 | 0.47 | 0.61776 | 5.3073 | 0.45895 | 3.2786 | 0.28352 | 6170 | Mixed wetland hardwoods | TV-11 & TV-12 | St. Johns Basin | 750.3728 | City of Titusville | N/A | Senior Center Pond Floating Islands | Floating islands within a wet detention pond. | Floating Islands/ Managed Aquatic Plant Systems (MAPS) | Completed | 2015 | 719 | 87 | A | 624 | $52,536 | $43,720 | City | City - $52,536 | N/A | Structural | 2016 | North Indian River Lagoon | 28.603767 | -80.822008 | 2015 | 10% TA | yes | 200 | 2500
18976 | City of Titusville | North IRL | A | IR1-5 | 0.35 | 0.47 | 0.27836 | 9.8508 | 1.447 | 2.7421 | 0.40278 | 1200 | Residential, Medium Density-Two-five dwellingunits per acre | TV-11 & TV-12 | St. Johns Basin | 750.3728 | City of Titusville | N/A | Senior Center Pond Floating Islands | Floating islands within a wet detention pond. | Floating Islands/ Managed Aquatic Plant Systems (MAPS) | Completed | 2015 | 719 | 87 | A | 624 | $52,536 | $43,720 | City | City - $52,536 | N/A | Structural | 2016 | North Indian River Lagoon | 28.603767 | -80.822008 | 2015 | 10% TA | yes | 197.7112 | 1126.4847
18977 | City of Titusville | North IRL | A | IR1-5 | 0.35 | 0.47 | 0.0073142 | 9.8508 | 1.447 | 0.072051 | 0.010583 | 1210 | Fixed Single Family Units | TV-11 & TV-12 | St. Johns Basin | 750.3728 | City of Titusville | N/A | Senior Center Pond Floating Islands | Floating islands within a wet detention pond. | Floating Islands/ Managed Aquatic Plant Systems (MAPS) | Completed | 2015 | 719 | 87 | A | 624 | $52,536 | $43,720 | City | City - $52,536 | N/A | Structural | 2016 | North Indian River Lagoon | 28.603767 | -80.822008 | 2015 | 10% TA | yes | 25.9659 | 29.5996
18978 | City of Titusville | North IRL | A | IR1-5 | 0.35 | 0.47 | 0.082918 | 9.8508 | 1.447 | 0.81681 | 0.11998 | 1210 | Fixed Single Family Units | TV-11 & TV-12 | St. Johns Basin | 750.3728 | City of Titusville | N/A | Senior Center Pond Floating Islands | Floating islands within a wet detention pond. | Floating Islands/ Managed Aquatic Plant Systems (MAPS) | Completed | 2015 | 719 | 87 | A | 624 | $52,536 | $43,720 | City | City - $52,536 | N/A | Structural | 2016 | North Indian River Lagoon | 28.603767 | -80.822008 | 2015 | 10% TA | yes | 83.962 | 335.557
18979 | City of Titusville | North IRL | A | IR1-5 | 0.35 | 0.47 | 0.013141 | 9.8508 | 1.447 | 0.12945 | 0.019014 | 1210 | Fixed Single Family Units | TV-11 & TV-12 | St. Johns Basin | 750.3728 | City of Titusville | N/A | Senior Center Pond Floating Islands | Floating islands within a wet detention pond. | Floating Islands/ Managed Aquatic Plant Systems (MAPS) | Completed | 2015 | 719 | 87 | A | 624 | $52,536 | $43,720 | City | City - $52,536 | N/A | Structural | 2016 | North Indian River Lagoon | 28.603767 | -80.822008 | 2015 | 10% TA | yes | 61.7543 | 53.1789
18980 | City of Titusville | North IRL | A | IR1-5 | 0.35 | 0.47 | 0.23422 | 9.8508 | 1.447 | 2.3073 | 0.33891 | 1210 | Fixed Single Family Units | TV-11 & TV-12 | St. Johns Basin | 750.3728 | City of Titusville | N/A | Senior Center Pond Floating Islands | Floating islands within a wet detention pond. | Floating Islands/ Managed Aquatic Plant Systems (MAPS) | Completed | 2015 | 719 | 87 | A | 624 | $52,536 | $43,720 | City | City - $52,536 | N/A | Structural | 2016 | North Indian River Lagoon | 28.603767 | -80.822008 | 2015 | 10% TA | yes | 123.3707 | 947.8736
18981 | City of Titusville | North IRL | A | IR1-5 | 0.35 | 0.47 | 0.0018054 | 9.8508 | 1.447 | 0.017785 | 0.0026124 | 1210 | Fixed Single Family Units | TV-11 & TV-12 | St. Johns Basin | 750.3728 | City of Titusville | N/A | Senior Center Pond Floating Islands | Floating islands within a wet detention pond. | Floating Islands/ Managed Aquatic Plant Systems (MAPS) | Completed | 2015 | 719 | 87 | A | 624 | $52,536 | $43,720 | City | City - $52,536 | N/A | Structural | 2016 | North Indian River Lagoon | 28.603767 | -80.822008 | 2015 | 10% TA | yes | 23.2709 | 7.3063
18982 | Natural Lands | North IRL | A | IR1-5 | 0.35 | 0.47 | 0.61776 | 4.8667 | 0.3985 | 3.0064 | 0.24618 | 6170 | Mixed wetland hardwoods | TV-11 & TV-12 | St. Johns Basin | 750.3728 | City of Titusville | N/A | Senior Center Pond Floating Islands | Floating islands within a wet detention pond. | Floating Islands/ Managed Aquatic Plant Systems (MAPS) | Completed | 2015 | 719 | 87 | A | 624 | $52,536 | $43,720 | City | City - $52,536 | N/A | Structural | 2016 | North Indian River Lagoon | 28.603767 | -80.822008 | 2015 | 10% TA | yes | 200 | 2500
18983 | City of Titusville | North IRL | A | IR1-5 | 0.35 | 0.47 | 0.091188 | 8.952 | 1.0986 | 0.81632 | 0.10018 | 1200 | Residential, Medium Density-Two-five dwellingunits per acre | TV-11 & TV-12 | St. Johns Basin | 750.3728 | City of Titusville | N/A | Senior Center Pond Floating Islands | Floating islands within a wet detention pond. | Floating Islands/ Managed Aquatic Plant Systems (MAPS) | Completed | 2015 | 719 | 87 | A | 624 | $52,536 | $43,720 | City | City - $52,536 | N/A | Structural | 2016 | North Indian River Lagoon | 28.603767 | -80.822008 | 2015 | 10% TA | yes | 97.3882 | 369.0265
18984 | Natural Lands | North IRL | A | IR1-5 | 0.35 | 0.47 | 0.26944 | 8.952 | 1.0986 | 2.412 | 0.29602 | 6300 | Wetland Forested Mixed | TV-11 & TV-12 | St. Johns Basin | 750.3728 | City of Titusville | N/A | Senior Center Pond Floating Islands | Floating islands within a wet detention pond. | Floating Islands/ Managed Aquatic Plant Systems (MAPS) | Completed | 2015 | 719 | 87 | A | 624 | $52,536 | $43,720 | City | City - $52,536 | N/A | Structural | 2016 | North Indian River Lagoon | 28.603767 | -80.822008 | 2015 | 10% TA | yes | 155.2318 | 1090.3945
18985 | City of Titusville | North IRL | A | IR1-5 | 0.35 | 0.47 | 9.3458e-05 | 8.952 | 1.0986 | 0.00083664 | 0.00010268 | 1210 | Fixed Single Family Units | TV-11 & TV-12 | St. Johns Basin | 750.3728 | City of Titusville | N/A | Senior Center Pond Floating Islands | Floating islands within a wet detention pond. | Floating Islands/ Managed Aquatic Plant Systems (MAPS) | Completed | 2015 | 719 | 87 | A | 624 | $52,536 | $43,720 | City | City - $52,536 | N/A | Structural | 2016 | North Indian River Lagoon | 28.603767 | -80.822008 | 2015 | 10% TA | yes | 3.2679 | 0.37821
18986 | City of Titusville | North IRL | A | IR1-5 | 0.35 | 0.47 | 0.00011376 | 8.952 | 1.0986 | 0.0010183 | 0.00012498 | 1210 | Fixed Single Family Units | TV-11 & TV-12 | St. Johns Basin | 750.3728 | City of Titusville | N/A | Senior Center Pond Floating Islands | Floating islands within a wet detention pond. | Floating Islands/ Managed Aquatic Plant Systems (MAPS) | Completed | 2015 | 719 | 87 | A | 624 | $52,536 | $43,720 | City | City - $52,536 | N/A | Structural | 2016 | North Indian River Lagoon | 28.603767 | -80.822008 | 2015 | 10% TA | yes | 8 | 0.46036
18987 | City of Titusville | North IRL | A | IR1-5 | 0.35 | 0.47 | 0.25693 | 8.952 | 1.0986 | 2.3 | 0.28227 | 1410 | Retail Sales and Services | TV-11 & TV-12 | St. Johns Basin | 750.3728 | City of Titusville | N/A | Senior Center Pond Floating Islands | Floating islands within a wet detention pond. | Floating Islands/ Managed Aquatic Plant Systems (MAPS) | Completed | 2015 | 719 | 87 | A | 624 | $52,536 | $43,720 | City | City - $52,536 | N/A | Structural | 2016 | North Indian River Lagoon | 28.603767 | -80.822008 | 2015 | 10% TA | yes | 141.6523 | 1039.7405
18988 | City of Titusville | North IRL | A | IR1-5 | 0.35 | 0.47 | 0.057365 | 7.9721 | 1.0864 | 0.45732 | 0.062321 | 1750 | Governmental | TV-11 & TV-12 | St. Johns Basin | 750.3728 | City of Titusville | N/A | Senior Center Pond Floating Islands | Floating islands within a wet detention pond. | Floating Islands/ Managed Aquatic Plant Systems (MAPS) | Completed | 2015 | 719 | 87 | A | 624 | $52,536 | $43,720 | City | City - $52,536 | N/A | Structural | 2016 | North Indian River Lagoon | 28.603767 | -80.822008 | 2015 | 10% TA | yes | 145.2556 | 232.1495
18989 | City of Titusville | North IRL | A | IR1-5 | 0.35 | 0.47 | 0.031111 | 9.8355 | 1.4447 | 0.30599 | 0.044947 | 1200 | Residential, Medium Density-Two-five dwellingunits per acre | TV-11 & TV-12 | St. Johns Basin | 750.3728 | City of Titusville | N/A | Senior Center Pond Floating Islands | Floating islands within a wet detention pond. | Floating Islands/ Managed Aquatic Plant Systems (MAPS) | Completed | 2015 | 719 | 87 | A | 624 | $52,536 | $43,720 | City | City - $52,536 | N/A | Structural | 2016 | North Indian River Lagoon | 28.603767 | -80.822008 | 2015 | 10% TA | yes | 105.1153 | 125.902
18990 | City of Titusville | North IRL | A | IR1-5 | 0.35 | 0.47 | 0.022822 | 9.8355 | 1.4447 | 0.22447 | 0.032972 | 1210 | Fixed Single Family Units | TV-11 & TV-12 | St. Johns Basin | 750.3728 | City of Titusville | N/A | Senior Center Pond Floating Islands | Floating islands within a wet detention pond. | Floating Islands/ Managed Aquatic Plant Systems (MAPS) | Completed | 2015 | 719 | 87 | A | 624 | $52,536 | $43,720 | City | City - $52,536 | N/A | Structural | 2016 | North Indian River Lagoon | 28.603767 | -80.822008 | 2015 | 10% TA | yes | 43.9761 | 92.3592
18991 | City of Titusville | North IRL | A | IR1-5 | 0.35 | 0.47 | 0.072434 | 9.8355 | 1.4447 | 0.71242 | 0.10465 | 1210 | Fixed Single Family Units | TV-11 & TV-12 | St. Johns Basin | 750.3728 | City of Titusville | N/A | Senior Center Pond Floating Islands | Floating islands within a wet detention pond. | Floating Islands/ Managed Aquatic Plant Systems (MAPS) | Completed | 2015 | 719 | 87 | A | 624 | $52,536 | $43,720 | City | City - $52,536 | N/A | Structural | 2016 | North Indian River Lagoon | 28.603767 | -80.822008 | 2015 | 10% TA | yes | 79.7156 | 293.1285
18992 | City of Titusville | North IRL | A | IR1-5 | 0.35 | 0.47 | 0.4513 | 9.8355 | 1.4447 | 4.4387 | 0.652 | 1210 | Fixed Single Family Units | TV-11 & TV-12 | St. Johns Basin | 750.3728 | City of Titusville | N/A | Senior Center Pond Floating Islands | Floating islands within a wet detention pond. | Floating Islands/ Managed Aquatic Plant Systems (MAPS) | Completed | 2015 | 719 | 87 | A | 624 | $52,536 | $43,720 | City | City - $52,536 | N/A | Structural | 2016 | North Indian River Lagoon | 28.603767 | -80.822008 | 2015 | 10% TA | yes | 174.0511 | 1826.3289
18993 | City of Titusville | North IRL | A | IR1-5 | 0.35 | 0.47 | 0.0023304 | 9.8355 | 1.4447 | 0.02292 | 0.0033668 | 1210 | Fixed Single Family Units | TV-11 & TV-12 | St. Johns Basin | 750.3728 | City of Titusville | N/A | Senior Center Pond Floating Islands | Floating islands within a wet detention pond. | Floating Islands/ Managed Aquatic Plant Systems (MAPS) | Completed | 2015 | 719 | 87 | A | 624 | $52,536 | $43,720 | City | City - $52,536 | N/A | Structural | 2016 | North Indian River Lagoon | 28.603767 | -80.822008 | 2015 | 10% TA | yes | 49.7875 | 9.4307
18994 | City of Titusville | North IRL | A | IR1-5 | 0.35 | 0.47 | 0.03777 | 9.8355 | 1.4447 | 0.37149 | 0.054568 | 1210 | Fixed Single Family Units | TV-11 & TV-12 | St. Johns Basin | 750.3728 | City of Titusville | N/A | Senior Center Pond Floating Islands | Floating islands within a wet detention pond. | Floating Islands/ Managed Aquatic Plant Systems (MAPS) | Completed | 2015 | 719 | 87 | A | 624 | $52,536 | $43,720 | City | City - $52,536 | N/A | Structural | 2016 | North Indian River Lagoon | 28.603767 | -80.822008 | 2015 | 10% TA | yes | 49.9048 | 152.8507
18995 | City of Titusville | North IRL | A | IR1-5 | 0.35 | 0.47 | 0.11056 | 8.3774 | 1.1163 | 0.92623 | 0.12343 | 1700 | Institutional (Educational,religious,health and military facilities) | TV-11 & TV-12 | St. Johns Basin | 750.3728 | City of Titusville | N/A | Senior Center Pond Floating Islands | Floating islands within a wet detention pond. | Floating Islands/ Managed Aquatic Plant Systems (MAPS) | Completed | 2015 | 719 | 87 | A | 624 | $52,536 | $43,720 | City | City - $52,536 | N/A | Structural | 2016 | North Indian River Lagoon | 28.603767 | -80.822008 | 2015 | 10% TA | yes | 102.2204 | 447.4306
18996 | Natural Lands | North IRL | A | IR1-5 | 0.35 | 0.47 | 0.0043526 | 8.3774 | 1.1163 | 0.036464 | 0.004859 | 4110 | Pine flatwoods | TV-11 & TV-12 | St. Johns Basin | 750.3728 | City of Titusville | N/A | Senior Center Pond Floating Islands | Floating islands within a wet detention pond. | Floating Islands/ Managed Aquatic Plant Systems (MAPS) | Completed | 2015 | 719 | 87 | A | 624 | $52,536 | $43,720 | City | City - $52,536 | N/A | Structural | 2016 | North Indian River Lagoon | 28.603767 | -80.822008 | 2015 | 10% TA | yes | 20.2896 | 17.6144
18997 | City of Titusville | North IRL | A | IR1-5 | 0.35 | 0.47 | 0.50285 | 8.3774 | 1.1163 | 4.2126 | 0.56135 | 1720 | Religious | TV-11 & TV-12 | St. Johns Basin | 750.3728 | City of Titusville | N/A | Senior Center Pond Floating Islands | Floating islands within a wet detention pond. | Floating Islands/ Managed Aquatic Plant Systems (MAPS) | Completed | 2015 | 719 | 87 | A | 624 | $52,536 | $43,720 | City | City - $52,536 | N/A | Structural | 2016 | North Indian River Lagoon | 28.603767 | -80.822008 | 2015 | 10% TA | yes | 179.019 | 2034.955
18998 | Natural Lands | North IRL | A | IR1-5 | 0.35 | 0.47 | 0.017195 | 5.5892 | 0.49763 | 0.096105 | 0.0085566 | 6110 | Bay swamps | TV-11 & TV-12 | St. Johns Basin | 750.3728 | City of Titusville | N/A | Senior Center Pond Floating Islands | Floating islands within a wet detention pond. | Floating Islands/ Managed Aquatic Plant Systems (MAPS) | Completed | 2015 | 719 | 87 | A | 624 | $52,536 | $43,720 | City | City - $52,536 | N/A | Structural | 2016 | North Indian River Lagoon | 28.603767 | -80.822008 | 2015 | 10% TA | yes | 35.6073 | 69.5843
18999 | Natural Lands | North IRL | A | IR1-5 | 0.35 | 0.47 | 0.038915 | 5.5892 | 0.49763 | 0.21751 | 0.019365 | 6170 | Mixed wetland hardwoods | TV-11 & TV-12 | St. Johns Basin | 750.3728 | City of Titusville | N/A | Senior Center Pond Floating Islands | Floating islands within a wet detention pond. | Floating Islands/ Managed Aquatic Plant Systems (MAPS) | Completed | 2015 | 719 | 87 | A | 624 | $52,536 | $43,720 | City | City - $52,536 | N/A | Structural | 2016 | North Indian River Lagoon | 28.603767 | -80.822008 | 2015 | 10% TA | yes | 56.4124 | 157.4838
19000 | Natural Lands | North IRL | A | IR1-5 | 0.35 | 0.47 | 0.56165 | 5.5892 | 0.49763 | 3.1392 | 0.2795 | 6460 | Mixed scrub-shrub wetland | TV-11 & TV-12 | St. Johns Basin | 750.3728 | City of Titusville | N/A | Senior Center Pond Floating Islands | Floating islands within a wet detention pond. | Floating Islands/ Managed Aquatic Plant Systems (MAPS) | Completed | 2015 | 719 | 87 | A | 624 | $52,536 | $43,720 | City | City - $52,536 | N/A | Structural | 2016 | North Indian River Lagoon | 28.603767 | -80.822008 | 2015 | 10% TA | yes | 188.4976 | 2272.9319
19001 | Natural Lands | North IRL | A | IR1-5 | 0.35 | 0.47 | 0.30229 | 5.5895 | 0.49763 | 1.6897 | 0.15043 | 6110 | Bay swamps | TV-11 & TV-12 | St. Johns Basin | 750.3728 | City of Titusville | N/A | Senior Center Pond Floating Islands | Floating islands within a wet detention pond. | Floating Islands/ Managed Aquatic Plant Systems (MAPS) | Completed | 2015 | 719 | 87 | A | 624 | $52,536 | $43,720 | City | City - $52,536 | N/A | Structural | 2016 | North Indian River Lagoon | 28.603767 | -80.822008 | 2015 | 10% TA | yes | 193.5528 | 1223.3322
19002 | Natural Lands | North IRL | A | IR1-5 | 0.35 | 0.47 | 0.31547 | 5.5895 | 0.49763 | 1.7633 | 0.15699 | 6460 | Mixed scrub-shrub wetland | TV-11 & TV-12 | St. Johns Basin | 750.3728 | City of Titusville | N/A | Senior Center Pond Floating Islands | Floating islands within a wet detention pond. | Floating Islands/ Managed Aquatic Plant Systems (MAPS) | Completed | 2015 | 719 | 87 | A | 624 | $52,536 | $43,720 | City | City - $52,536 | N/A | Structural | 2016 | North Indian River Lagoon | 28.603767 | -80.822008 | 2015 | 10% TA | yes | 143.2948 | 1276.6678
19003 | City of Titusville | North IRL | A | IR1-5 | 0.35 | 0.47 | 0.15423 | 9.8509 | 1.447 | 1.5193 | 0.22317 | 1200 | Residential, Medium Density-Two-five dwellingunits per acre | TV-11 & TV-12 | St. Johns Basin | 750.3728 | City of Titusville | N/A | Senior Center Pond Floating Islands | Floating islands within a wet detention pond. | Floating Islands/ Managed Aquatic Plant Systems (MAPS) | Completed | 2015 | 719 | 87 | A | 624 | $52,536 | $43,720 | City | City - $52,536 | N/A | Structural | 2016 | North Indian River Lagoon | 28.603767 | -80.822008 | 2015 | 10% TA | yes | 125.0376 | 624.1489
19004 | City of Titusville | North IRL | A | IR1-5 | 0.35 | 0.47 | 0.048452 | 9.8509 | 1.447 | 0.47729 | 0.070109 | 1210 | Fixed Single Family Units | TV-11 & TV-12 | St. Johns Basin | 750.3728 | City of Titusville | N/A | Senior Center Pond Floating Islands | Floating islands within a wet detention pond. | Floating Islands/ Managed Aquatic Plant Systems (MAPS) | Completed | 2015 | 719 | 87 | A | 624 | $52,536 | $43,720 | City | City - $52,536 | N/A | Structural | 2016 | North Indian River Lagoon | 28.603767 | -80.822008 | 2015 | 10% TA | yes | 66.7069 | 196.0774
19005 | City of Titusville | North IRL | A | IR1-5 | 0.35 | 0.47 | 0.03927 | 9.8509 | 1.447 | 0.38685 | 0.056823 | 1210 | Fixed Single Family Units | TV-11 & TV-12 | St. Johns Basin | 750.3728 | City of Titusville | N/A | Senior Center Pond Floating Islands | Floating islands within a wet detention pond. | Floating Islands/ Managed Aquatic Plant Systems (MAPS) | Completed | 2015 | 719 | 87 | A | 624 | $52,536 | $43,720 | City | City - $52,536 | N/A | Structural | 2016 | North Indian River Lagoon | 28.603767 | -80.822008 | 2015 | 10% TA | yes | 50.5381 | 158.9214
19006 | City of Titusville | North IRL | A | IR1-5 | 0.35 | 0.47 | 0.20127 | 9.8509 | 1.447 | 1.9827 | 0.29123 | 1210 | Fixed Single Family Units | TV-11 & TV-12 | St. Johns Basin | 750.3728 | City of Titusville | N/A | Senior Center Pond Floating Islands | Floating islands within a wet detention pond. | Floating Islands/ Managed Aquatic Plant Systems (MAPS) | Completed | 2015 | 719 | 87 | A | 624 | $52,536 | $43,720 | City | City - $52,536 | N/A | Structural | 2016 | North Indian River Lagoon | 28.603767 | -80.822008 | 2015 | 10% TA | yes | 114.4678 | 814.507
19007 | City of Titusville | North IRL | A | IR1-5 | 0.35 | 0.47 | 0.076029 | 9.8509 | 1.447 | 0.74895 | 0.11001 | 1210 | Fixed Single Family Units | TV-11 & TV-12 | St. Johns Basin | 750.3728 | City of Titusville | N/A | Senior Center Pond Floating Islands | Floating islands within a wet detention pond. | Floating Islands/ Managed Aquatic Plant Systems (MAPS) | Completed | 2015 | 719 | 87 | A | 624 | $52,536 | $43,720 | City | City - $52,536 | N/A | Structural | 2016 | North Indian River Lagoon | 28.603767 | -80.822008 | 2015 | 10% TA | yes | 78.9707 | 307.6768
19008 | City of Titusville | North IRL | A | IR1-5 | 0.35 | 0.47 | 0.079808 | 9.8509 | 1.447 | 0.78619 | 0.11548 | 1210 | Fixed Single Family Units | TV-11 & TV-12 | St. Johns Basin | 750.3728 | City of Titusville | N/A | Senior Center Pond Floating Islands | Floating islands within a wet detention pond. | Floating Islands/ Managed Aquatic Plant Systems (MAPS) | Completed | 2015 | 719 | 87 | A | 624 | $52,536 | $43,720 | City | City - $52,536 | N/A | Structural | 2016 | North Indian River Lagoon | 28.603767 | -80.822008 | 2015 | 10% TA | yes | 78.5403 | 322.9732
19009 | City of Titusville | North IRL | A | IR1-5 | 0.35 | 0.47 | 0.018705 | 9.8509 | 1.447 | 0.18426 | 0.027065 | 1210 | Fixed Single Family Units | TV-11 & TV-12 | St. Johns Basin | 750.3728 | City of Titusville | N/A | Senior Center Pond Floating Islands | Floating islands within a wet detention pond. | Floating Islands/ Managed Aquatic Plant Systems (MAPS) | Completed | 2015 | 719 | 87 | A | 624 | $52,536 | $43,720 | City | City - $52,536 | N/A | Structural | 2016 | North Indian River Lagoon | 28.603767 | -80.822008 | 2015 | 10% TA | yes | 35.0103 | 75.6954
19010 | City of Titusville | North IRL | A | IR1-5 | 0.35 | 0.47 | 0.1377 | 9.8232 | 1.443 | 1.3526 | 0.19869 | 1200 | Residential, Medium Density-Two-five dwellingunits per acre | TV-11 & TV-12 | St. Johns Basin | 750.3728 | City of Titusville | N/A | Senior Center Pond Floating Islands | Floating islands within a wet detention pond. | Floating Islands/ Managed Aquatic Plant Systems (MAPS) | Completed | 2015 | 719 | 87 | A | 624 | $52,536 | $43,720 | City | City - $52,536 | N/A | Structural | 2016 | North Indian River Lagoon | 28.603767 | -80.822008 | 2015 | 10% TA | yes | 154.1471 | 557.235
19011 | City of Titusville | North IRL | A | IR1-5 | 0.35 | 0.47 | 0.15343 | 9.8232 | 1.443 | 1.5072 | 0.2214 | 1210 | Fixed Single Family Units | TV-11 & TV-12 | St. Johns Basin | 750.3728 | City of Titusville | N/A | Senior Center Pond Floating Islands | Floating islands within a wet detention pond. | Floating Islands/ Managed Aquatic Plant Systems (MAPS) | Completed | 2015 | 719 | 87 | A | 624 | $52,536 | $43,720 | City | City - $52,536 | N/A | Structural | 2016 | North Indian River Lagoon | 28.603767 | -80.822008 | 2015 | 10% TA | yes | 111.2761 | 620.91
19012 | City of Titusville | North IRL | A | IR1-5 | 0.35 | 0.47 | 0.24356 | 9.8232 | 1.443 | 2.3926 | 0.35146 | 1210 | Fixed Single Family Units | TV-11 & TV-12 | St. Johns Basin | 750.3728 | City of Titusville | N/A | Senior Center Pond Floating Islands | Floating islands within a wet detention pond. | Floating Islands/ Managed Aquatic Plant Systems (MAPS) | Completed | 2015 | 719 | 87 | A | 624 | $52,536 | $43,720 | City | City - $52,536 | N/A | Structural | 2016 | North Indian River Lagoon | 28.603767 | -80.822008 | 2015 | 10% TA | yes | 128.2987 | 985.6718
19013 | City of Titusville | North IRL | A | IR1-5 | 0.35 | 0.47 | 0.083073 | 9.8232 | 1.443 | 0.81604 | 0.11987 | 1210 | Fixed Single Family Units | TV-11 & TV-12 | St. Johns Basin | 750.3728 | City of Titusville | N/A | Senior Center Pond Floating Islands | Floating islands within a wet detention pond. | Floating Islands/ Managed Aquatic Plant Systems (MAPS) | Completed | 2015 | 719 | 87 | A | 624 | $52,536 | $43,720 | City | City - $52,536 | N/A | Structural | 2016 | North Indian River Lagoon | 28.603767 | -80.822008 | 2015 | 10% TA | yes | 91.8734 | 336.1832
19014 | Natural Lands | North IRL | A | IR1-5 | 0.35 | 0.47 | 0.61776 | 4.4175 | 0.33684 | 2.729 | 0.20809 | 6170 | Mixed wetland hardwoods | TV-11 & TV-12 | St. Johns Basin | 750.3728 | City of Titusville | N/A | Senior Center Pond Floating Islands | Floating islands within a wet detention pond. | Floating Islands/ Managed Aquatic Plant Systems (MAPS) | Completed | 2015 | 719 | 87 | A | 624 | $52,536 | $43,720 | City | City - $52,536 | N/A | Structural | 2016 | North Indian River Lagoon | 28.603767 | -80.822008 | 2015 | 10% TA | yes | 200 | 2500
19015 | City of Titusville | North IRL | A | IR1-5 | 0.35 | 0.47 | 0.15039 | 8.3077 | 1.2049 | 1.2494 | 0.18121 | 1200 | Residential, Medium Density-Two-five dwellingunits per acre | TV-11 & TV-12 | St. Johns Basin | 750.3728 | City of Titusville | N/A | Senior Center Pond Floating Islands | Floating islands within a wet detention pond. | Floating Islands/ Managed Aquatic Plant Systems (MAPS) | Completed | 2015 | 719 | 87 | A | 624 | $52,536 | $43,720 | City | City - $52,536 | N/A | Structural | 2016 | North Indian River Lagoon | 28.603767 | -80.822008 | 2015 | 10% TA | yes | 171.3363 | 608.591
19016 | Natural Lands | North IRL | A | IR1-5 | 0.35 | 0.47 | 0.17991 | 8.3077 | 1.2049 | 1.4947 | 0.21678 | 3100 | Herbaceous Dry Prairie | TV-11 & TV-12 | St. Johns Basin | 750.3728 | City of Titusville | N/A | Senior Center Pond Floating Islands | Floating islands within a wet detention pond. | Floating Islands/ Managed Aquatic Plant Systems (MAPS) | Completed | 2015 | 719 | 87 | A | 624 | $52,536 | $43,720 | City | City - $52,536 | N/A | Structural | 2016 | North Indian River Lagoon | 28.603767 | -80.822008 | 2015 | 10% TA | yes | 129.1558 | 728.0792
19017 | City of Titusville | North IRL | A | IR1-5 | 0.35 | 0.47 | 0.28747 | 8.3077 | 1.2049 | 2.3882 | 0.34638 | 1210 | Fixed Single Family Units | TV-11 & TV-12 | St. Johns Basin | 750.3728 | City of Titusville | N/A | Senior Center Pond Floating Islands | Floating islands within a wet detention pond. | Floating Islands/ Managed Aquatic Plant Systems (MAPS) | Completed | 2015 | 719 | 87 | A | 624 | $52,536 | $43,720 | City | City - $52,536 | N/A | Structural | 2016 | North Indian River Lagoon | 28.603767 | -80.822008 | 2015 | 10% TA | yes | 137.7585 | 1163.3298
19018 | City of Titusville | North IRL | A | IR1-5 | 0.35 | 0.47 | 0.37756 | 9.4134 | 1.3495 | 3.5541 | 0.50951 | 1210 | Fixed Single Family Units | TV-11 & TV-12 | St. Johns Basin | 750.3728 | City of Titusville | N/A | Senior Center Pond Floating Islands | Floating islands within a wet detention pond. | Floating Islands/ Managed Aquatic Plant Systems (MAPS) | Completed | 2015 | 719 | 87 | A | 624 | $52,536 | $43,720 | City | City - $52,536 | N/A | Structural | 2016 | North Indian River Lagoon | 28.603767 | -80.822008 | 2015 | 10% TA | yes | 157.8902 | 1527.9141
19019 | City of Titusville | North IRL | A | IR1-5 | 0.35 | 0.47 | 0.057429 | 9.4134 | 1.3495 | 0.5406 | 0.0775 | 1210 | Fixed Single Family Units | TV-11 & TV-12 | St. Johns Basin | 750.3728 | City of Titusville | N/A | Senior Center Pond Floating Islands | Floating islands within a wet detention pond. | Floating Islands/ Managed Aquatic Plant Systems (MAPS) | Completed | 2015 | 719 | 87 | A | 624 | $52,536 | $43,720 | City | City - $52,536 | N/A | Structural | 2016 | North Indian River Lagoon | 28.603767 | -80.822008 | 2015 | 10% TA | yes | 77.7096 | 232.408
19020 | City of Titusville | North IRL | A | IR1-5 | 0.35 | 0.47 | 0.18278 | 9.4134 | 1.3495 | 1.7206 | 0.24666 | 1710 | Educational Facilities | TV-11 & TV-12 | St. Johns Basin | 750.3728 | City of Titusville | N/A | Senior Center Pond Floating Islands | Floating islands within a wet detention pond. | Floating Islands/ Managed Aquatic Plant Systems (MAPS) | Completed | 2015 | 719 | 87 | A | 624 | $52,536 | $43,720 | City | City - $52,536 | N/A | Structural | 2016 | North Indian River Lagoon | 28.603767 | -80.822008 | 2015 | 10% TA | yes | 129.5034 | 739.6779
19021 | Natural Lands | North IRL | A | IR1-5 | 0.35 | 0.47 | 0.30722 | 4.8559 | 0.39733 | 1.4918 | 0.12207 | 6170 | Mixed wetland hardwoods | TV-11 & TV-12 | St. Johns Basin | 750.3728 | City of Titusville | N/A | Senior Center Pond Floating Islands | Floating islands within a wet detention pond. | Floating Islands/ Managed Aquatic Plant Systems (MAPS) | Completed | 2015 | 719 | 87 | A | 624 | $52,536 | $43,720 | City | City - $52,536 | N/A | Structural | 2016 | North Indian River Lagoon | 28.603767 | -80.822008 | 2015 | 10% TA | yes | 151.9737 | 1243.2684
19022 | Natural Lands | North IRL | A | IR1-5 | 0.35 | 0.47 | 0.31055 | 4.8559 | 0.39733 | 1.508 | 0.12339 | 6460 | Mixed scrub-shrub wetland | TV-11 & TV-12 | St. Johns Basin | 750.3728 | City of Titusville | N/A | Senior Center Pond Floating Islands | Floating islands within a wet detention pond. | Floating Islands/ Managed Aquatic Plant Systems (MAPS) | Completed | 2015 | 719 | 87 | A | 624 | $52,536 | $43,720 | City | City - $52,536 | N/A | Structural | 2016 | North Indian River Lagoon | 28.603767 | -80.822008 | 2015 | 10% TA | yes | 148.9432 | 1256.7316
19023 | Natural Lands | North IRL | A | IR1-5 | 0.35 | 0.47 | 0.52358 | 5.1415 | 0.347 | 2.692 | 0.18168 | 4110 | Pine flatwoods | TV-11 & TV-12 | St. Johns Basin | 750.3728 | City of Titusville | N/A | Senior Center Pond Floating Islands | Floating islands within a wet detention pond. | Floating Islands/ Managed Aquatic Plant Systems (MAPS) | Completed | 2015 | 719 | 87 | A | 624 | $52,536 | $43,720 | City | City - $52,536 | N/A | Structural | 2016 | North Indian River Lagoon | 28.603767 | -80.822008 | 2015 | 10% TA | yes | 184.8976 | 2118.8656
19024 | Natural Lands | North IRL | A | IR1-5 | 0.35 | 0.47 | 0.09418 | 5.1415 | 0.347 | 0.48423 | 0.03268 | 6170 | Mixed wetland hardwoods | TV-11 & TV-12 | St. Johns Basin | 750.3728 | City of Titusville | N/A | Senior Center Pond Floating Islands | Floating islands within a wet detention pond. | Floating Islands/ Managed Aquatic Plant Systems (MAPS) | Completed | 2015 | 719 | 87 | A | 624 | $52,536 | $43,720 | City | City - $52,536 | N/A | Structural | 2016 | North Indian River Lagoon | 28.603767 | -80.822008 | 2015 | 10% TA | yes | 95.2137 | 381.1344
19025 | Natural Lands | North IRL | A | IR1-5 | 0.35 | 0.47 | 0.61776 | 4.6131 | 0.36391 | 2.8498 | 0.22481 | 6170 | Mixed wetland hardwoods | TV-11 & TV-12 | St. Johns Basin | 750.3728 | City of Titusville | N/A | Senior Center Pond Floating Islands | Floating islands within a wet detention pond. | Floating Islands/ Managed Aquatic Plant Systems (MAPS) | Completed | 2015 | 719 | 87 | A | 624 | $52,536 | $43,720 | City | City - $52,536 | N/A | Structural | 2016 | North Indian River Lagoon | 28.603767 | -80.822008 | 2015 | 10% TA | yes | 200 | 2500
19026 | City of Titusville | North IRL | A | IR1-5 | 0.35 | 0.47 | 0.23027 | 9.8355 | 1.4447 | 2.2648 | 0.33268 | 1200 | Residential, Medium Density-Two-five dwellingunits per acre | TV-11 & TV-12 | St. Johns Basin | 750.3728 | City of Titusville | N/A | Senior Center Pond Floating Islands | Floating islands within a wet detention pond. | Floating Islands/ Managed Aquatic Plant Systems (MAPS) | Completed | 2015 | 719 | 87 | A | 624 | $52,536 | $43,720 | City | City - $52,536 | N/A | Structural | 2016 | North Indian River Lagoon | 28.603767 | -80.822008 | 2015 | 10% TA | yes | 137.6536 | 931.8701
19027 | City of Titusville | North IRL | A | IR1-5 | 0.35 | 0.47 | 0.10422 | 9.8355 | 1.4447 | 1.025 | 0.15057 | 1210 | Fixed Single Family Units | TV-11 & TV-12 | St. Johns Basin | 750.3728 | City of Titusville | N/A | Senior Center Pond Floating Islands | Floating islands within a wet detention pond. | Floating Islands/ Managed Aquatic Plant Systems (MAPS) | Completed | 2015 | 719 | 87 | A | 624 | $52,536 | $43,720 | City | City - $52,536 | N/A | Structural | 2016 | North Indian River Lagoon | 28.603767 | -80.822008 | 2015 | 10% TA | yes | 83.0619 | 421.7595
19028 | City of Titusville | North IRL | A | IR1-5 | 0.35 | 0.47 | 0.12635 | 9.8355 | 1.4447 | 1.2427 | 0.18255 | 1210 | Fixed Single Family Units | TV-11 & TV-12 | St. Johns Basin | 750.3728 | City of Titusville | N/A | Senior Center Pond Floating Islands | Floating islands within a wet detention pond. | Floating Islands/ Managed Aquatic Plant Systems (MAPS) | Completed | 2015 | 719 | 87 | A | 624 | $52,536 | $43,720 | City | City - $52,536 | N/A | Structural | 2016 | North Indian River Lagoon | 28.603767 | -80.822008 | 2015 | 10% TA | yes | 90.818 | 511.3353
19029 | City of Titusville | North IRL | A | IR1-5 | 0.35 | 0.47 | 0.028572 | 9.8355 | 1.4447 | 0.28102 | 0.041279 | 1210 | Fixed Single Family Units | TV-11 & TV-12 | St. Johns Basin | 750.3728 | City of Titusville | N/A | Senior Center Pond Floating Islands | Floating islands within a wet detention pond. | Floating Islands/ Managed Aquatic Plant Systems (MAPS) | Completed | 2015 | 719 | 87 | A | 624 | $52,536 | $43,720 | City | City - $52,536 | N/A | Structural | 2016 | North Indian River Lagoon | 28.603767 | -80.822008 | 2015 | 10% TA | yes | 46.8781 | 115.6286
19030 | City of Titusville | North IRL | A | IR1-5 | 0.35 | 0.47 | 0.044279 | 9.8355 | 1.4447 | 0.43551 | 0.063971 | 1210 | Fixed Single Family Units | TV-11 & TV-12 | St. Johns Basin | 750.3728 | City of Titusville | N/A | Senior Center Pond Floating Islands | Floating islands within a wet detention pond. | Floating Islands/ Managed Aquatic Plant Systems (MAPS) | Completed | 2015 | 719 | 87 | A | 624 | $52,536 | $43,720 | City | City - $52,536 | N/A | Structural | 2016 | North Indian River Lagoon | 28.603767 | -80.822008 | 2015 | 10% TA | yes | 66.335 | 179.1911
19031 | City of Titusville | North IRL | A | IR1-5 | 0.35 | 0.47 | 0.070928 | 9.8355 | 1.4447 | 0.69761 | 0.10247 | 1210 | Fixed Single Family Units | TV-11 & TV-12 | St. Johns Basin | 750.3728 | City of Titusville | N/A | Senior Center Pond Floating Islands | Floating islands within a wet detention pond. | Floating Islands/ Managed Aquatic Plant Systems (MAPS) | Completed | 2015 | 719 | 87 | A | 624 | $52,536 | $43,720 | City | City - $52,536 | N/A | Structural | 2016 | North Indian River Lagoon | 28.603767 | -80.822008 | 2015 | 10% TA | yes | 72.2981 | 287.0343
19032 | City of Titusville | North IRL | A | IR1-5 | 0.35 | 0.47 | 0.013141 | 9.8355 | 1.4447 | 0.12925 | 0.018986 | 1210 | Fixed Single Family Units | TV-11 & TV-12 | St. Johns Basin | 750.3728 | City of Titusville | N/A | Senior Center Pond Floating Islands | Floating islands within a wet detention pond. | Floating Islands/ Managed Aquatic Plant Systems (MAPS) | Completed | 2015 | 719 | 87 | A | 624 | $52,536 | $43,720 | City | City - $52,536 | N/A | Structural | 2016 | North Indian River Lagoon | 28.603767 | -80.822008 | 2015 | 10% TA | yes | 29.1906 | 53.1812
19033 | City of Titusville | North IRL | A | IR1-5 | 0.35 | 0.47 | 0.030331 | 10.1991 | 1.5116 | 0.30935 | 0.04585 | 1200 | Residential, Medium Density-Two-five dwellingunits per acre | TV-11 & TV-12 | St. Johns Basin | 750.3728 | City of Titusville | N/A | Senior Center Pond Floating Islands | Floating islands within a wet detention pond. | Floating Islands/ Managed Aquatic Plant Systems (MAPS) | Completed | 2015 | 719 | 87 | A | 624 | $52,536 | $43,720 | City | City - $52,536 | N/A | Structural | 2016 | North Indian River Lagoon | 28.603767 | -80.822008 | 2015 | 10% TA | yes | 92.7262 | 122.7466
19034 | City of Titusville | North IRL | A | IR1-5 | 0.35 | 0.47 | 0.036017 | 10.1991 | 1.5116 | 0.36734 | 0.054445 | 1210 | Fixed Single Family Units | TV-11 & TV-12 | St. Johns Basin | 750.3728 | City of Titusville | N/A | Senior Center Pond Floating Islands | Floating islands within a wet detention pond. | Floating Islands/ Managed Aquatic Plant Systems (MAPS) | Completed | 2015 | 719 | 87 | A | 624 | $52,536 | $43,720 | City | City - $52,536 | N/A | Structural | 2016 | North Indian River Lagoon | 28.603767 | -80.822008 | 2015 | 10% TA | yes | 52.0408 | 145.7561
19035 | City of Titusville | North IRL | A | IR1-5 | 0.35 | 0.47 | 0.12986 | 10.1991 | 1.5116 | 1.3244 | 0.1963 | 1210 | Fixed Single Family Units | TV-11 & TV-12 | St. Johns Basin | 750.3728 | City of Titusville | N/A | Senior Center Pond Floating Islands | Floating islands within a wet detention pond. | Floating Islands/ Managed Aquatic Plant Systems (MAPS) | Completed | 2015 | 719 | 87 | A | 624 | $52,536 | $43,720 | City | City - $52,536 | N/A | Structural | 2016 | North Indian River Lagoon | 28.603767 | -80.822008 | 2015 | 10% TA | yes | 98.1473 | 525.5093
19036 | City of Titusville | North IRL | A | IR1-5 | 0.35 | 0.47 | 0.00022173 | 11.4224 | 2.1925 | 0.0025327 | 0.00048614 | 1300 | Residential, High Density | TV-11 & TV-12 | St. Johns Basin | 750.3728 | City of Titusville | N/A | Senior Center Pond Floating Islands | Floating islands within a wet detention pond. | Floating Islands/ Managed Aquatic Plant Systems (MAPS) | Completed | 2015 | 719 | 87 | A | 624 | $52,536 | $43,720 | City | City - $52,536 | N/A | Structural | 2016 | North Indian River Lagoon | 28.603767 | -80.822008 | 2015 | 10% TA | yes | 4.566 | 0.89732
19037 | City of Titusville | North IRL | A | IR1-5 | 0.35 | 0.47 | 0.16012 | 11.4224 | 2.1925 | 1.829 | 0.35106 | 1330 | Residential, High density; Multiple Dwelling Units, Low Rise <Two stories or less> | TV-11 & TV-12 | St. Johns Basin | 750.3728 | City of Titusville | N/A | Senior Center Pond Floating Islands | Floating islands within a wet detention pond. | Floating Islands/ Managed Aquatic Plant Systems (MAPS) | Completed | 2015 | 719 | 87 | A | 624 | $52,536 | $43,720 | City | City - $52,536 | N/A | Structural | 2016 | North Indian River Lagoon | 28.603767 | -80.822008 | 2015 | 10% TA | yes | 126.4344 | 647.9957
19038 | City of Titusville | North IRL | A | IR1-5 | 0.35 | 0.47 | 0.063144 | 7.8739 | 1.0925 | 0.49719 | 0.068982 | 1480 | Cemeteries | TV-11 & TV-12 | St. Johns Basin | 750.3728 | City of Titusville | N/A | Senior Center Pond Floating Islands | Floating islands within a wet detention pond. | Floating Islands/ Managed Aquatic Plant Systems (MAPS) | Completed | 2015 | 719 | 87 | A | 624 | $52,536 | $43,720 | City | City - $52,536 | N/A | Structural | 2016 | North Indian River Lagoon | 28.603767 | -80.822008 | 2015 | 10% TA | yes | 81.4414 | 255.5348
19039 | City of Titusville | North IRL | A | IR1-5 | 0.35 | 0.47 | 0.12771 | 9.4437 | 1.3245 | 1.2061 | 0.16916 | 1200 | Residential, Medium Density-Two-five dwellingunits per acre | TV-11 & TV-12 | St. Johns Basin | 750.3728 | City of Titusville | N/A | Senior Center Pond Floating Islands | Floating islands within a wet detention pond. | Floating Islands/ Managed Aquatic Plant Systems (MAPS) | Completed | 2015 | 719 | 87 | A | 624 | $52,536 | $43,720 | City | City - $52,536 | N/A | Structural | 2016 | North Indian River Lagoon | 28.603767 | -80.822008 | 2015 | 10% TA | yes | 108.0883 | 516.8265
19040 | City of Titusville | North IRL | A | IR1-5 | 0.35 | 0.47 | 0.040232 | 9.4437 | 1.3245 | 0.37994 | 0.053289 | 1210 | Fixed Single Family Units | TV-11 & TV-12 | St. Johns Basin | 750.3728 | City of Titusville | N/A | Senior Center Pond Floating Islands | Floating islands within a wet detention pond. | Floating Islands/ Managed Aquatic Plant Systems (MAPS) | Completed | 2015 | 719 | 87 | A | 624 | $52,536 | $43,720 | City | City - $52,536 | N/A | Structural | 2016 | North Indian River Lagoon | 28.603767 | -80.822008 | 2015 | 10% TA | yes | 52.2281 | 162.8134
19041 | City of Titusville | North IRL | A | IR1-5 | 0.35 | 0.47 | 0.26897 | 9.4437 | 1.3245 | 2.5401 | 0.35626 | 1410 | Retail Sales and Services | TV-11 & TV-12 | St. Johns Basin | 750.3728 | City of Titusville | N/A | Senior Center Pond Floating Islands | Floating islands within a wet detention pond. | Floating Islands/ Managed Aquatic Plant Systems (MAPS) | Completed | 2015 | 719 | 87 | A | 624 | $52,536 | $43,720 | City | City - $52,536 | N/A | Structural | 2016 | North Indian River Lagoon | 28.603767 | -80.822008 | 2015 | 10% TA | yes | 143.8444 | 1088.4938
19042 | City of Titusville | North IRL | A | IR1-5 | 0.35 | 0.47 | 0.051321 | 11.249 | 1.5648 | 0.5773 | 0.080307 | 1200 | Residential, Medium Density-Two-five dwellingunits per acre | TV-11 & TV-12 | St. Johns Basin | 750.3728 | City of Titusville | N/A | Senior Center Pond Floating Islands | Floating islands within a wet detention pond. | Floating Islands/ Managed Aquatic Plant Systems (MAPS) | Completed | 2015 | 719 | 87 | A | 624 | $52,536 | $43,720 | City | City - $52,536 | N/A | Structural | 2016 | North Indian River Lagoon | 28.603767 | -80.822008 | 2015 | 10% TA | yes | 84.1115 | 207.6868
19043 | City of Titusville | North IRL | A | IR1-5 | 0.35 | 0.47 | 0.30143 | 11.249 | 1.5648 | 3.3907 | 0.47167 | 1410 | Retail Sales and Services | TV-11 & TV-12 | St. Johns Basin | 750.3728 | City of Titusville | N/A | Senior Center Pond Floating Islands | Floating islands within a wet detention pond. | Floating Islands/ Managed Aquatic Plant Systems (MAPS) | Completed | 2015 | 719 | 87 | A | 624 | $52,536 | $43,720 | City | City - $52,536 | N/A | Structural | 2016 | North Indian River Lagoon | 28.603767 | -80.822008 | 2015 | 10% TA | yes | 152.1394 | 1219.8266
19044 | City of Titusville | North IRL | A | IR1-5 | 0.35 | 0.47 | 0.020048 | 11.249 | 1.5648 | 0.22552 | 0.031371 | 1780 | Commercial Child Care | TV-11 & TV-12 | St. Johns Basin | 750.3728 | City of Titusville | N/A | Senior Center Pond Floating Islands | Floating islands within a wet detention pond. | Floating Islands/ Managed Aquatic Plant Systems (MAPS) | Completed | 2015 | 719 | 87 | A | 624 | $52,536 | $43,720 | City | City - $52,536 | N/A | Structural | 2016 | North Indian River Lagoon | 28.603767 | -80.822008 | 2015 | 10% TA | yes | 86.79 | 81.1304
19045 | City of Titusville | North IRL | A | IR1-5 | 0.35 | 0.47 | 0.039134 | 11.249 | 1.5648 | 0.44021 | 0.061236 | 1210 | Fixed Single Family Units | TV-11 & TV-12 | St. Johns Basin | 750.3728 | City of Titusville | N/A | Senior Center Pond Floating Islands | Floating islands within a wet detention pond. | Floating Islands/ Managed Aquatic Plant Systems (MAPS) | Completed | 2015 | 719 | 87 | A | 624 | $52,536 | $43,720 | City | City - $52,536 | N/A | Structural | 2016 | North Indian River Lagoon | 28.603767 | -80.822008 | 2015 | 10% TA | yes | 56.2327 | 158.368
19046 | City of Titusville | North IRL | A | IR1-5 | 0.35 | 0.47 | 0.0017653 | 11.249 | 1.5648 | 0.019858 | 0.0027624 | 1210 | Fixed Single Family Units | TV-11 & TV-12 | St. Johns Basin | 750.3728 | City of Titusville | N/A | Senior Center Pond Floating Islands | Floating islands within a wet detention pond. | Floating Islands/ Managed Aquatic Plant Systems (MAPS) | Completed | 2015 | 719 | 87 | A | 624 | $52,536 | $43,720 | City | City - $52,536 | N/A | Structural | 2016 | North Indian River Lagoon | 28.603767 | -80.822008 | 2015 | 10% TA | yes | 12.7608 | 7.144
19047 | City of Titusville | North IRL | A | IR1-5 | 0.35 | 0.47 | 0.20134 | 11.249 | 1.5648 | 2.2649 | 0.31506 | 1210 | Fixed Single Family Units | TV-11 & TV-12 | St. Johns Basin | 750.3728 | City of Titusville | N/A | Senior Center Pond Floating Islands | Floating islands within a wet detention pond. | Floating Islands/ Managed Aquatic Plant Systems (MAPS) | Completed | 2015 | 719 | 87 | A | 624 | $52,536 | $43,720 | City | City - $52,536 | N/A | Structural | 2016 | North Indian River Lagoon | 28.603767 | -80.822008 | 2015 | 10% TA | yes | 110.6789 | 814.8092
19048 | City of Titusville | North IRL | A | IR1-5 | 0.35 | 0.47 | 0.0027268 | 11.249 | 1.5648 | 0.030674 | 0.004267 | 1210 | Fixed Single Family Units | TV-11 & TV-12 | St. Johns Basin | 750.3728 | City of Titusville | N/A | Senior Center Pond Floating Islands | Floating islands within a wet detention pond. | Floating Islands/ Managed Aquatic Plant Systems (MAPS) | Completed | 2015 | 719 | 87 | A | 624 | $52,536 | $43,720 | City | City - $52,536 | N/A | Structural | 2016 | North Indian River Lagoon | 28.603767 | -80.822008 | 2015 | 10% TA | yes | 14.9596 | 11.0351
19049 | Natural Lands | North IRL | A | IR1-5 | 0.35 | 0.47 | 0.53635 | 5.3909 | 0.53946 | 2.8915 | 0.28934 | 3100 | Herbaceous Dry Prairie | TV-11 & TV-12 | St. Johns Basin | 750.3728 | City of Titusville | N/A | Senior Center Pond Floating Islands | Floating islands within a wet detention pond. | Floating Islands/ Managed Aquatic Plant Systems (MAPS) | Completed | 2015 | 719 | 87 | A | 624 | $52,536 | $43,720 | City | City - $52,536 | N/A | Structural | 2016 | North Indian River Lagoon | 28.603767 | -80.822008 | 2015 | 10% TA | yes | 184.0158 | 2170.5489
19050 | Natural Lands | North IRL | A | IR1-5 | 0.35 | 0.47 | 0.081409 | 5.3909 | 0.53946 | 0.43887 | 0.043917 | 6170 | Mixed wetland hardwoods | TV-11 & TV-12 | St. Johns Basin | 750.3728 | City of Titusville | N/A | Senior Center Pond Floating Islands | Floating islands within a wet detention pond. | Floating Islands/ Managed Aquatic Plant Systems (MAPS) | Completed | 2015 | 719 | 87 | A | 624 | $52,536 | $43,720 | City | City - $52,536 | N/A | Structural | 2016 | North Indian River Lagoon | 28.603767 | -80.822008 | 2015 | 10% TA | yes | 123.014 | 329.4511
19051 | City of Titusville | North IRL | A | IR1-5 | 0.35 | 0.47 | 0.19782 | 9.8171 | 1.4421 | 1.942 | 0.28527 | 1200 | Residential, Medium Density-Two-five dwellingunits per acre | TV-11 & TV-12 | St. Johns Basin | 750.3728 | City of Titusville | N/A | Senior Center Pond Floating Islands | Floating islands within a wet detention pond. | Floating Islands/ Managed Aquatic Plant Systems (MAPS) | Completed | 2015 | 719 | 87 | A | 624 | $52,536 | $43,720 | City | City - $52,536 | N/A | Structural | 2016 | North Indian River Lagoon | 28.603767 | -80.822008 | 2015 | 10% TA | yes | 138.1672 | 800.5526
19052 | City of Titusville | North IRL | A | IR1-5 | 0.35 | 0.47 | 0.073829 | 9.8171 | 1.4421 | 0.72478 | 0.10647 | 1210 | Fixed Single Family Units | TV-11 & TV-12 | St. Johns Basin | 750.3728 | City of Titusville | N/A | Senior Center Pond Floating Islands | Floating islands within a wet detention pond. | Floating Islands/ Managed Aquatic Plant Systems (MAPS) | Completed | 2015 | 719 | 87 | A | 624 | $52,536 | $43,720 | City | City - $52,536 | N/A | Structural | 2016 | North Indian River Lagoon | 28.603767 | -80.822008 | 2015 | 10% TA | yes | 74.5503 | 298.7749
19053 | City of Titusville | North IRL | A | IR1-5 | 0.35 | 0.47 | 0.24421 | 9.8171 | 1.4421 | 2.3974 | 0.35217 | 1210 | Fixed Single Family Units | TV-11 & TV-12 | St. Johns Basin | 750.3728 | City of Titusville | N/A | Senior Center Pond Floating Islands | Floating islands within a wet detention pond. | Floating Islands/ Managed Aquatic Plant Systems (MAPS) | Completed | 2015 | 719 | 87 | A | 624 | $52,536 | $43,720 | City | City - $52,536 | N/A | Structural | 2016 | North Indian River Lagoon | 28.603767 | -80.822008 | 2015 | 10% TA | yes | 131.0475 | 988.2862
19054 | City of Titusville | North IRL | A | IR1-5 | 0.35 | 0.47 | 0.030166 | 9.8171 | 1.4421 | 0.29615 | 0.043503 | 1210 | Fixed Single Family Units | TV-11 & TV-12 | St. Johns Basin | 750.3728 | City of Titusville | N/A | Senior Center Pond Floating Islands | Floating islands within a wet detention pond. | Floating Islands/ Managed Aquatic Plant Systems (MAPS) | Completed | 2015 | 719 | 87 | A | 624 | $52,536 | $43,720 | City | City - $52,536 | N/A | Structural | 2016 | North Indian River Lagoon | 28.603767 | -80.822008 | 2015 | 10% TA | yes | 61.9809 | 122.0794
19055 | City of Titusville | North IRL | A | IR1-5 | 0.35 | 0.47 | 0.063941 | 9.8171 | 1.4421 | 0.62771 | 0.092208 | 1210 | Fixed Single Family Units | TV-11 & TV-12 | St. Johns Basin | 750.3728 | City of Titusville | N/A | Senior Center Pond Floating Islands | Floating islands within a wet detention pond. | Floating Islands/ Managed Aquatic Plant Systems (MAPS) | Completed | 2015 | 719 | 87 | A | 624 | $52,536 | $43,720 | City | City - $52,536 | N/A | Structural | 2016 | North Indian River Lagoon | 28.603767 | -80.822008 | 2015 | 10% TA | yes | 74.5569 | 258.7604
19056 | City of Titusville | North IRL | A | IR1-5 | 0.35 | 0.47 | 0.0077953 | 9.8171 | 1.4421 | 0.076527 | 0.011241 | 1210 | Fixed Single Family Units | TV-11 & TV-12 | St. Johns Basin | 750.3728 | City of Titusville | N/A | Senior Center Pond Floating Islands | Floating islands within a wet detention pond. | Floating Islands/ Managed Aquatic Plant Systems (MAPS) | Completed | 2015 | 719 | 87 | A | 624 | $52,536 | $43,720 | City | City - $52,536 | N/A | Structural | 2016 | North Indian River Lagoon | 28.603767 | -80.822008 | 2015 | 10% TA | yes | 24.308 | 31.5464
19057 | Natural Lands | North IRL | A | IR1-5 | 0.35 | 0.47 | 0.61776 | 5.1807 | 0.44156 | 3.2004 | 0.27278 | 6170 | Mixed wetland hardwoods | TV-11 & TV-12 | St. Johns Basin | 750.3728 | City of Titusville | N/A | Senior Center Pond Floating Islands | Floating islands within a wet detention pond. | Floating Islands/ Managed Aquatic Plant Systems (MAPS) | Completed | 2015 | 719 | 87 | A | 624 | $52,536 | $43,720 | City | City - $52,536 | N/A | Structural | 2016 | North Indian River Lagoon | 28.603767 | -80.822008 | 2015 | 10% TA | yes | 200 | 2500
19058 | Natural Lands | North IRL | A | IR1-5 | 0.35 | 0.47 | 0.61776 | 5.8014 | 0.52667 | 3.5839 | 0.32536 | 6170 | Mixed wetland hardwoods | TV-11 & TV-12 | St. Johns Basin | 750.3728 | City of Titusville | N/A | Senior Center Pond Floating Islands | Floating islands within a wet detention pond. | Floating Islands/ Managed Aquatic Plant Systems (MAPS) | Completed | 2015 | 719 | 87 | A | 624 | $52,536 | $43,720 | City | City - $52,536 | N/A | Structural | 2016 | North Indian River Lagoon | 28.603767 | -80.822008 | 2015 | 10% TA | yes | 200 | 2500
19059 | City of Titusville | North IRL | A | IR1-5 | 0.35 | 0.47 | 0.041625 | 7.0126 | 1.002 | 0.2919 | 0.041709 | 1200 | Residential, Medium Density-Two-five dwellingunits per acre | TV-11 & TV-12 | St. Johns Basin | 750.3728 | City of Titusville | N/A | Senior Center Pond Floating Islands | Floating islands within a wet detention pond. | Floating Islands/ Managed Aquatic Plant Systems (MAPS) | Completed | 2015 | 719 | 87 | A | 624 | $52,536 | $43,720 | City | City - $52,536 | N/A | Structural | 2016 | North Indian River Lagoon | 28.603767 | -80.822008 | 2015 | 10% TA | yes | 106.7726 | 168.4509
19060 | Agricultural Lands | North IRL | A | IR1-5 | 0.35 | 0.47 | 0.34413 | 7.0126 | 1.002 | 2.4132 | 0.34482 | 2210 | Citrus groves | TV-11 & TV-12 | St. Johns Basin | 750.3728 | City of Titusville | N/A | Senior Center Pond Floating Islands | Floating islands within a wet detention pond. | Floating Islands/ Managed Aquatic Plant Systems (MAPS) | Completed | 2015 | 719 | 87 | A | 624 | $52,536 | $43,720 | City | City - $52,536 | N/A | Structural | 2016 | North Indian River Lagoon | 28.603767 | -80.822008 | 2015 | 10% TA | yes | 155.7091 | 1392.6351
19061 | City of Titusville | North IRL | A | IR1-5 | 0.35 | 0.47 | 0.12478 | 7.0126 | 1.002 | 0.87504 | 0.12503 | 1210 | Fixed Single Family Units | TV-11 & TV-12 | St. Johns Basin | 750.3728 | City of Titusville | N/A | Senior Center Pond Floating Islands | Floating islands within a wet detention pond. | Floating Islands/ Managed Aquatic Plant Systems (MAPS) | Completed | 2015 | 719 | 87 | A | 624 | $52,536 | $43,720 | City | City - $52,536 | N/A | Structural | 2016 | North Indian River Lagoon | 28.603767 | -80.822008 | 2015 | 10% TA | yes | 90.8715 | 504.9682
19062 | City of Titusville | North IRL | A | IR1-5 | 0.35 | 0.47 | 0.10723 | 7.0126 | 1.002 | 0.75197 | 0.10745 | 1210 | Fixed Single Family Units | TV-11 & TV-12 | St. Johns Basin | 750.3728 | City of Titusville | N/A | Senior Center Pond Floating Islands | Floating islands within a wet detention pond. | Floating Islands/ Managed Aquatic Plant Systems (MAPS) | Completed | 2015 | 719 | 87 | A | 624 | $52,536 | $43,720 | City | City - $52,536 | N/A | Structural | 2016 | North Indian River Lagoon | 28.603767 | -80.822008 | 2015 | 10% TA | yes | 84.1944 | 433.9458
19063 | Natural Lands | North IRL | A | IR1-5 | 0.35 | 0.47 | 0.61776 | 5.9378 | 0.5454 | 3.6682 | 0.33693 | 6170 | Mixed wetland hardwoods | TV-11 & TV-12 | St. Johns Basin | 750.3728 | City of Titusville | N/A | Senior Center Pond Floating Islands | Floating islands within a wet detention pond. | Floating Islands/ Managed Aquatic Plant Systems (MAPS) | Completed | 2015 | 719 | 87 | A | 624 | $52,536 | $43,720 | City | City - $52,536 | N/A | Structural | 2016 | North Indian River Lagoon | 28.603767 | -80.822008 | 2015 | 10% TA | yes | 200 | 2500
19064 | City of Titusville | North IRL | A | IR1-5 | 0.35 | 0.47 | 0.24252 | 6.2945 | 0.859 | 1.5265 | 0.20832 | 1100 | Residential, Low Density-Less than two dwelling units/acre | TV-11 & TV-12 | St. Johns Basin | 750.3728 | City of Titusville | N/A | Senior Center Pond Floating Islands | Floating islands within a wet detention pond. | Floating Islands/ Managed Aquatic Plant Systems (MAPS) | Completed | 2015 | 719 | 87 | A | 624 | $52,536 | $43,720 | City | City - $52,536 | N/A | Structural | 2016 | North Indian River Lagoon | 28.603767 | -80.822008 | 2015 | 10% TA | yes | 139.6326 | 981.4399
19065 | Agricultural Lands | North IRL | A | IR1-5 | 0.35 | 0.47 | 0.318 | 6.2945 | 0.859 | 2.0017 | 0.27316 | 2210 | Citrus groves | TV-11 & TV-12 | St. Johns Basin | 750.3728 | City of Titusville | N/A | Senior Center Pond Floating Islands | Floating islands within a wet detention pond. | Floating Islands/ Managed Aquatic Plant Systems (MAPS) | Completed | 2015 | 719 | 87 | A | 624 | $52,536 | $43,720 | City | City - $52,536 | N/A | Structural | 2016 | North Indian River Lagoon | 28.603767 | -80.822008 | 2015 | 10% TA | yes | 178.6858 | 1286.9189
19066 | City of Titusville | North IRL | A | IR1-5 | 0.35 | 0.47 | 0.3662 | 9.8363 | 1.4449 | 3.6021 | 0.52912 | 1200 | Residential, Medium Density-Two-five dwellingunits per acre | TV-11 & TV-12 | St. Johns Basin | 750.3728 | City of Titusville | N/A | Senior Center Pond Floating Islands | Floating islands within a wet detention pond. | Floating Islands/ Managed Aquatic Plant Systems (MAPS) | Completed | 2015 | 719 | 87 | A | 624 | $52,536 | $43,720 | City | City - $52,536 | N/A | Structural | 2016 | North Indian River Lagoon | 28.603767 | -80.822008 | 2015 | 10% TA | yes | 197.1234 | 1481.9694
19067 | City of Titusville | North IRL | A | IR1-5 | 0.35 | 0.47 | 0.067284 | 9.8363 | 1.4449 | 0.66182 | 0.097216 | 1210 | Fixed Single Family Units | TV-11 & TV-12 | St. Johns Basin | 750.3728 | City of Titusville | N/A | Senior Center Pond Floating Islands | Floating islands within a wet detention pond. | Floating Islands/ Managed Aquatic Plant Systems (MAPS) | Completed | 2015 | 719 | 87 | A | 624 | $52,536 | $43,720 | City | City - $52,536 | N/A | Structural | 2016 | North Indian River Lagoon | 28.603767 | -80.822008 | 2015 | 10% TA | yes | 84.8183 | 272.2869
19068 | City of Titusville | North IRL | A | IR1-5 | 0.35 | 0.47 | 0.18428 | 9.8363 | 1.4449 | 1.8126 | 0.26626 | 1210 | Fixed Single Family Units | TV-11 & TV-12 | St. Johns Basin | 750.3728 | City of Titusville | N/A | Senior Center Pond Floating Islands | Floating islands within a wet detention pond. | Floating Islands/ Managed Aquatic Plant Systems (MAPS) | Completed | 2015 | 719 | 87 | A | 624 | $52,536 | $43,720 | City | City - $52,536 | N/A | Structural | 2016 | North Indian River Lagoon | 28.603767 | -80.822008 | 2015 | 10% TA | yes | 109.1085 | 745.7438
19069 | City of Titusville | North IRL | A | IR1-5 | 0.35 | 0.47 | 0.24928 | 10.1171 | 1.4973 | 2.522 | 0.37325 | 1200 | Residential, Medium Density-Two-five dwellingunits per acre | TV-11 & TV-12 | St. Johns Basin | 750.3728 | City of Titusville | N/A | Senior Center Pond Floating Islands | Floating islands within a wet detention pond. | Floating Islands/ Managed Aquatic Plant Systems (MAPS) | Completed | 2015 | 719 | 87 | A | 624 | $52,536 | $43,720 | City | City - $52,536 | N/A | Structural | 2016 | North Indian River Lagoon | 28.603767 | -80.822008 | 2015 | 10% TA | yes | 154.6507 | 1008.8038
19070 | City of Titusville | North IRL | A | IR1-5 | 0.35 | 0.47 | 0.047142 | 10.1171 | 1.4973 | 0.47694 | 0.070585 | 1210 | Fixed Single Family Units | TV-11 & TV-12 | St. Johns Basin | 750.3728 | City of Titusville | N/A | Senior Center Pond Floating Islands | Floating islands within a wet detention pond. | Floating Islands/ Managed Aquatic Plant Systems (MAPS) | Completed | 2015 | 719 | 87 | A | 624 | $52,536 | $43,720 | City | City - $52,536 | N/A | Structural | 2016 | North Indian River Lagoon | 28.603767 | -80.822008 | 2015 | 10% TA | yes | 60.7724 | 190.7753
19071 | City of Titusville | North IRL | A | IR1-5 | 0.35 | 0.47 | 0.097975 | 10.1171 | 1.4973 | 0.99122 | 0.1467 | 1210 | Fixed Single Family Units | TV-11 & TV-12 | St. Johns Basin | 750.3728 | City of Titusville | N/A | Senior Center Pond Floating Islands | Floating islands within a wet detention pond. | Floating Islands/ Managed Aquatic Plant Systems (MAPS) | Completed | 2015 | 719 | 87 | A | 624 | $52,536 | $43,720 | City | City - $52,536 | N/A | Structural | 2016 | North Indian River Lagoon | 28.603767 | -80.822008 | 2015 | 10% TA | yes | 79.7918 | 396.4911
19072 | City of Titusville | North IRL | A | IR1-5 | 0.35 | 0.47 | 0.008954 | 10.1171 | 1.4973 | 0.090589 | 0.013407 | 1210 | Fixed Single Family Units | TV-11 & TV-12 | St. Johns Basin | 750.3728 | City of Titusville | N/A | Senior Center Pond Floating Islands | Floating islands within a wet detention pond. | Floating Islands/ Managed Aquatic Plant Systems (MAPS) | Completed | 2015 | 719 | 87 | A | 624 | $52,536 | $43,720 | City | City - $52,536 | N/A | Structural | 2016 | North Indian River Lagoon | 28.603767 | -80.822008 | 2015 | 10% TA | yes | 30.386 | 36.2357
19073 | City of Titusville | North IRL | A | IR1-5 | 0.35 | 0.47 | 0.11741 | 10.1171 | 1.4973 | 1.1879 | 0.1758 | 1210 | Fixed Single Family Units | TV-11 & TV-12 | St. Johns Basin | 750.3728 | City of Titusville | N/A | Senior Center Pond Floating Islands | Floating islands within a wet detention pond. | Floating Islands/ Managed Aquatic Plant Systems (MAPS) | Completed | 2015 | 719 | 87 | A | 624 | $52,536 | $43,720 | City | City - $52,536 | N/A | Structural | 2016 | North Indian River Lagoon | 28.603767 | -80.822008 | 2015 | 10% TA | yes | 87.2359 | 475.1568
19074 | City of Titusville | North IRL | A | IR1-5 | 0.35 | 0.47 | 0.096998 | 10.1171 | 1.4973 | 0.98134 | 0.14524 | 1210 | Fixed Single Family Units | TV-11 & TV-12 | St. Johns Basin | 750.3728 | City of Titusville | N/A | Senior Center Pond Floating Islands | Floating islands within a wet detention pond. | Floating Islands/ Managed Aquatic Plant Systems (MAPS) | Completed | 2015 | 719 | 87 | A | 624 | $52,536 | $43,720 | City | City - $52,536 | N/A | Structural | 2016 | North Indian River Lagoon | 28.603767 | -80.822008 | 2015 | 10% TA | yes | 86.8404 | 392.5374
19075 | City of Titusville | North IRL | A | IR1-5 | 0.35 | 0.47 | 0.095927 | 11.0235 | 1.5609 | 1.0574 | 0.14973 | 1200 | Residential, Medium Density-Two-five dwellingunits per acre | TV-11 & TV-12 | St. Johns Basin | 750.3728 | City of Titusville | N/A | Senior Center Pond Floating Islands | Floating islands within a wet detention pond. | Floating Islands/ Managed Aquatic Plant Systems (MAPS) | Completed | 2015 | 719 | 87 | A | 624 | $52,536 | $43,720 | City | City - $52,536 | N/A | Structural | 2016 | North Indian River Lagoon | 28.603767 | -80.822008 | 2015 | 10% TA | yes | 91.3514 | 388.2022
19076 | City of Titusville | North IRL | A | IR1-5 | 0.35 | 0.47 | 0.0099366 | 11.0235 | 1.5609 | 0.10954 | 0.01551 | 1210 | Fixed Single Family Units | TV-11 & TV-12 | St. Johns Basin | 750.3728 | City of Titusville | N/A | Senior Center Pond Floating Islands | Floating islands within a wet detention pond. | Floating Islands/ Managed Aquatic Plant Systems (MAPS) | Completed | 2015 | 719 | 87 | A | 624 | $52,536 | $43,720 | City | City - $52,536 | N/A | Structural | 2016 | North Indian River Lagoon | 28.603767 | -80.822008 | 2015 | 10% TA | yes | 31.8432 | 40.2122
19077 | City of Titusville | North IRL | A | IR1-5 | 0.35 | 0.47 | 0.0041881 | 11.0235 | 1.5609 | 0.046168 | 0.0065371 | 1210 | Fixed Single Family Units | TV-11 & TV-12 | St. Johns Basin | 750.3728 | City of Titusville | N/A | Senior Center Pond Floating Islands | Floating islands within a wet detention pond. | Floating Islands/ Managed Aquatic Plant Systems (MAPS) | Completed | 2015 | 719 | 87 | A | 624 | $52,536 | $43,720 | City | City - $52,536 | N/A | Structural | 2016 | North Indian River Lagoon | 28.603767 | -80.822008 | 2015 | 10% TA | yes | 19.1288 | 16.9488
19078 | City of Titusville | North IRL | A | IR1-5 | 0.35 | 0.47 | 0.0030458 | 11.0235 | 1.5609 | 0.033576 | 0.0047541 | 1210 | Fixed Single Family Units | TV-11 & TV-12 | St. Johns Basin | 750.3728 | City of Titusville | N/A | Senior Center Pond Floating Islands | Floating islands within a wet detention pond. | Floating Islands/ Managed Aquatic Plant Systems (MAPS) | Completed | 2015 | 719 | 87 | A | 624 | $52,536 | $43,720 | City | City - $52,536 | N/A | Structural | 2016 | North Indian River Lagoon | 28.603767 | -80.822008 | 2015 | 10% TA | yes | 17.8155 | 12.326
19079 | City of Titusville | North IRL | A | IR1-5 | 0.35 | 0.47 | 0.21021 | 11.0235 | 1.5609 | 2.3172 | 0.3281 | 1410 | Retail Sales and Services | TV-11 & TV-12 | St. Johns Basin | 750.3728 | City of Titusville | N/A | Senior Center Pond Floating Islands | Floating islands within a wet detention pond. | Floating Islands/ Managed Aquatic Plant Systems (MAPS) | Completed | 2015 | 719 | 87 | A | 624 | $52,536 | $43,720 | City | City - $52,536 | N/A | Structural | 2016 | North Indian River Lagoon | 28.603767 | -80.822008 | 2015 | 10% TA | yes | 124.4636 | 850.6792
19080 | City of Titusville | North IRL | A | IR1-5 | 0.35 | 0.47 | 0.02149 | 11.0235 | 1.5609 | 0.2369 | 0.033543 | 1210 | Fixed Single Family Units | TV-11 & TV-12 | St. Johns Basin | 750.3728 | City of Titusville | N/A | Senior Center Pond Floating Islands | Floating islands within a wet detention pond. | Floating Islands/ Managed Aquatic Plant Systems (MAPS) | Completed | 2015 | 719 | 87 | A | 624 | $52,536 | $43,720 | City | City - $52,536 | N/A | Structural | 2016 | North Indian River Lagoon | 28.603767 | -80.822008 | 2015 | 10% TA | yes | 45.0398 | 86.9672
19081 | City of Titusville | North IRL | A | IR1-5 | 0.35 | 0.47 | 0.00045504 | 10.541 | 1.4986 | 0.0047965 | 0.00068192 | 1210 | Fixed Single Family Units | TV-11 & TV-12 | St. Johns Basin | 750.3728 | City of Titusville | N/A | Senior Center Pond Floating Islands | Floating islands within a wet detention pond. | Floating Islands/ Managed Aquatic Plant Systems (MAPS) | Completed | 2015 | 719 | 87 | A | 624 | $52,536 | $43,720 | City | City - $52,536 | N/A | Structural | 2016 | North Indian River Lagoon | 28.603767 | -80.822008 | 2015 | 10% TA | yes | 16.8727 | 1.8415
19082 | City of Titusville | North IRL | A | IR1-5 | 0.35 | 0.47 | 0.12975 | 10.541 | 1.4986 | 1.3677 | 0.19444 | 1210 | Fixed Single Family Units | TV-11 & TV-12 | St. Johns Basin | 750.3728 | City of Titusville | N/A | Senior Center Pond Floating Islands | Floating islands within a wet detention pond. | Floating Islands/ Managed Aquatic Plant Systems (MAPS) | Completed | 2015 | 719 | 87 | A | 624 | $52,536 | $43,720 | City | City - $52,536 | N/A | Structural | 2016 | North Indian River Lagoon | 28.603767 | -80.822008 | 2015 | 10% TA | yes | 91.4186 | 525.0625
19083 | City of Titusville | North IRL | A | IR1-5 | 0.35 | 0.47 | 0.16218 | 10.541 | 1.4986 | 1.7096 | 0.24305 | 1210 | Fixed Single Family Units | TV-11 & TV-12 | St. Johns Basin | 750.3728 | City of Titusville | N/A | Senior Center Pond Floating Islands | Floating islands within a wet detention pond. | Floating Islands/ Managed Aquatic Plant Systems (MAPS) | Completed | 2015 | 719 | 87 | A | 624 | $52,536 | $43,720 | City | City - $52,536 | N/A | Structural | 2016 | North Indian River Lagoon | 28.603767 | -80.822008 | 2015 | 10% TA | yes | 102.7127 | 656.3386
19084 | City of Titusville | North IRL | A | IR1-5 | 0.35 | 0.47 | 0.15748 | 10.541 | 1.4986 | 1.66 | 0.23601 | 1210 | Fixed Single Family Units | TV-11 & TV-12 | St. Johns Basin | 750.3728 | City of Titusville | N/A | Senior Center Pond Floating Islands | Floating islands within a wet detention pond. | Floating Islands/ Managed Aquatic Plant Systems (MAPS) | Completed | 2015 | 719 | 87 | A | 624 | $52,536 | $43,720 | City | City - $52,536 | N/A | Structural | 2016 | North Indian River Lagoon | 28.603767 | -80.822008 | 2015 | 10% TA | yes | 101.8513 | 637.3154
19085 | City of Titusville | North IRL | A | IR1-5 | 0.35 | 0.47 | 0.14025 | 10.541 | 1.4986 | 1.4784 | 0.21019 | 1430 | Professional Services | TV-11 & TV-12 | St. Johns Basin | 750.3728 | City of Titusville | N/A | Senior Center Pond Floating Islands | Floating islands within a wet detention pond. | Floating Islands/ Managed Aquatic Plant Systems (MAPS) | Completed | 2015 | 719 | 87 | A | 624 | $52,536 | $43,720 | City | City - $52,536 | N/A | Structural | 2016 | North Indian River Lagoon | 28.603767 | -80.822008 | 2015 | 10% TA | yes | 96.0442 | 567.5901
19086 | City of Titusville | North IRL | A | IR1-5 | 0.35 | 0.47 | 0.027639 | 10.541 | 1.4986 | 0.29135 | 0.04142 | 1410 | Retail Sales and Services | TV-11 & TV-12 | St. Johns Basin | 750.3728 | City of Titusville | N/A | Senior Center Pond Floating Islands | Floating islands within a wet detention pond. | Floating Islands/ Managed Aquatic Plant Systems (MAPS) | Completed | 2015 | 719 | 87 | A | 624 | $52,536 | $43,720 | City | City - $52,536 | N/A | Structural | 2016 | North Indian River Lagoon | 28.603767 | -80.822008 | 2015 | 10% TA | yes | 66.7038 | 111.852
19087 | Natural Lands | North IRL | A | IR1-5 | 0.35 | 0.47 | 0.3178 | 3.9486 | 0.16996 | 1.2548 | 0.054012 | 4110 | Pine flatwoods | TV-11 & TV-12 | St. Johns Basin | 750.3728 | City of Titusville | N/A | Senior Center Pond Floating Islands | Floating islands within a wet detention pond. | Floating Islands/ Managed Aquatic Plant Systems (MAPS) | Completed | 2015 | 719 | 87 | A | 624 | $52,536 | $43,720 | City | City - $52,536 | N/A | Structural | 2016 | North Indian River Lagoon | 28.603767 | -80.822008 | 2015 | 10% TA | yes | 150.5766 | 1286.0899
19088 | Natural Lands | North IRL | A | IR1-5 | 0.35 | 0.47 | 0.0052247 | 3.9486 | 0.16996 | 0.02063 | 0.00088798 | 6170 | Mixed wetland hardwoods | TV-11 & TV-12 | St. Johns Basin | 750.3728 | City of Titusville | N/A | Senior Center Pond Floating Islands | Floating islands within a wet detention pond. | Floating Islands/ Managed Aquatic Plant Systems (MAPS) | Completed | 2015 | 719 | 87 | A | 624 | $52,536 | $43,720 | City | City - $52,536 | N/A | Structural | 2016 | North Indian River Lagoon | 28.603767 | -80.822008 | 2015 | 10% TA | yes | 31.9849 | 21.1438
19089 | Natural Lands | North IRL | A | IR1-5 | 0.35 | 0.47 | 0.61776 | 5.3538 | 0.46518 | 3.3074 | 0.28737 | 6170 | Mixed wetland hardwoods | TV-11 & TV-12 | St. Johns Basin | 750.3728 | City of Titusville | N/A | Senior Center Pond Floating Islands | Floating islands within a wet detention pond. | Floating Islands/ Managed Aquatic Plant Systems (MAPS) | Completed | 2015 | 719 | 87 | A | 624 | $52,536 | $43,720 | City | City - $52,536 | N/A | Structural | 2016 | North Indian River Lagoon | 28.603767 | -80.822008 | 2015 | 10% TA | yes | 200 | 2500
19090 | City of Titusville | North IRL | A | IR1-5 | 0.35 | 0.47 | 0.18317 | 9.8039 | 1.4402 | 1.7958 | 0.2638 | 1200 | Residential, Medium Density-Two-five dwellingunits per acre | TV-11 & TV-12 | St. Johns Basin | 750.3728 | City of Titusville | N/A | Senior Center Pond Floating Islands | Floating islands within a wet detention pond. | Floating Islands/ Managed Aquatic Plant Systems (MAPS) | Completed | 2015 | 719 | 87 | A | 624 | $52,536 | $43,720 | City | City - $52,536 | N/A | Structural | 2016 | North Indian River Lagoon | 28.603767 | -80.822008 | 2015 | 10% TA | yes | 129.6655 | 741.2711
19091 | City of Titusville | North IRL | A | IR1-5 | 0.35 | 0.47 | 0.0010292 | 9.8039 | 1.4402 | 0.01009 | 0.0014822 | 1210 | Fixed Single Family Units | TV-11 & TV-12 | St. Johns Basin | 750.3728 | City of Titusville | N/A | Senior Center Pond Floating Islands | Floating islands within a wet detention pond. | Floating Islands/ Managed Aquatic Plant Systems (MAPS) | Completed | 2015 | 719 | 87 | A | 624 | $52,536 | $43,720 | City | City - $52,536 | N/A | Structural | 2016 | North Indian River Lagoon | 28.603767 | -80.822008 | 2015 | 10% TA | yes | 9.5588 | 4.1649
19092 | City of Titusville | North IRL | A | IR1-5 | 0.35 | 0.47 | 0.12291 | 9.8039 | 1.4402 | 1.205 | 0.17701 | 1210 | Fixed Single Family Units | TV-11 & TV-12 | St. Johns Basin | 750.3728 | City of Titusville | N/A | Senior Center Pond Floating Islands | Floating islands within a wet detention pond. | Floating Islands/ Managed Aquatic Plant Systems (MAPS) | Completed | 2015 | 719 | 87 | A | 624 | $52,536 | $43,720 | City | City - $52,536 | N/A | Structural | 2016 | North Indian River Lagoon | 28.603767 | -80.822008 | 2015 | 10% TA | yes | 93.4365 | 497.3815
19093 | City of Titusville | North IRL | A | IR1-5 | 0.35 | 0.47 | 0.19364 | 9.8039 | 1.4402 | 1.8984 | 0.27887 | 1210 | Fixed Single Family Units | TV-11 & TV-12 | St. Johns Basin | 750.3728 | City of Titusville | N/A | Senior Center Pond Floating Islands | Floating islands within a wet detention pond. | Floating Islands/ Managed Aquatic Plant Systems (MAPS) | Completed | 2015 | 719 | 87 | A | 624 | $52,536 | $43,720 | City | City - $52,536 | N/A | Structural | 2016 | North Indian River Lagoon | 28.603767 | -80.822008 | 2015 | 10% TA | yes | 112.8981 | 783.6257
19094 | City of Titusville | North IRL | A | IR1-5 | 0.35 | 0.47 | 0.11702 | 9.8039 | 1.4402 | 1.1472 | 0.16853 | 1210 | Fixed Single Family Units | TV-11 & TV-12 | St. Johns Basin | 750.3728 | City of Titusville | N/A | Senior Center Pond Floating Islands | Floating islands within a wet detention pond. | Floating Islands/ Managed Aquatic Plant Systems (MAPS) | Completed | 2015 | 719 | 87 | A | 624 | $52,536 | $43,720 | City | City - $52,536 | N/A | Structural | 2016 | North Indian River Lagoon | 28.603767 | -80.822008 | 2015 | 10% TA | yes | 90.2244 | 473.5567
19095 | City of Titusville | North IRL | A | IR1-5 | 0.35 | 0.47 | 0.25745 | 10.7711 | 1.9765 | 2.773 | 0.50883 | 1300 | Residential, High Density | TV-11 & TV-12 | St. Johns Basin | 750.3728 | City of Titusville | N/A | Senior Center Pond Floating Islands | Floating islands within a wet detention pond. | Floating Islands/ Managed Aquatic Plant Systems (MAPS) | Completed | 2015 | 719 | 87 | A | 624 | $52,536 | $43,720 | City | City - $52,536 | N/A | Structural | 2016 | North Indian River Lagoon | 28.603767 | -80.822008 | 2015 | 10% TA | yes | 141.0234 | 1041.8433
19096 | City of Titusville | North IRL | A | IR1-5 | 0.35 | 0.47 | 0.0095257 | 10.7711 | 1.9765 | 0.1026 | 0.018827 | 1700 | Institutional (Educational,religious,health and military facilities) | TV-11 & TV-12 | St. Johns Basin | 750.3728 | City of Titusville | N/A | Senior Center Pond Floating Islands | Floating islands within a wet detention pond. | Floating Islands/ Managed Aquatic Plant Systems (MAPS) | Completed | 2015 | 719 | 87 | A | 624 | $52,536 | $43,720 | City | City - $52,536 | N/A | Structural | 2016 | North Indian River Lagoon | 28.603767 | -80.822008 | 2015 | 10% TA | yes | 25.0604 | 38.5491
19097 | City of Titusville | North IRL | A | IR1-5 | 0.35 | 0.47 | 0.17377 | 10.7711 | 1.9765 | 1.8717 | 0.34346 | 1300 | Residential, High Density | TV-11 & TV-12 | St. Johns Basin | 750.3728 | City of Titusville | N/A | Senior Center Pond Floating Islands | Floating islands within a wet detention pond. | Floating Islands/ Managed Aquatic Plant Systems (MAPS) | Completed | 2015 | 719 | 87 | A | 624 | $52,536 | $43,720 | City | City - $52,536 | N/A | Structural | 2016 | North Indian River Lagoon | 28.603767 | -80.822008 | 2015 | 10% TA | yes | 106.9751 | 703.2369
19098 | City of Titusville | North IRL | A | IR1-5 | 0.35 | 0.47 | 0.17702 | 10.7711 | 1.9765 | 1.9067 | 0.34987 | 1750 | Governmental | TV-11 & TV-12 | St. Johns Basin | 750.3728 | City of Titusville | N/A | Senior Center Pond Floating Islands | Floating islands within a wet detention pond. | Floating Islands/ Managed Aquatic Plant Systems (MAPS) | Completed | 2015 | 719 | 87 | A | 624 | $52,536 | $43,720 | City | City - $52,536 | N/A | Structural | 2016 | North Indian River Lagoon | 28.603767 | -80.822008 | 2015 | 10% TA | yes | 153.8948 | 716.3707
19099 | City of Titusville | North IRL | A | IR1-5 | 0.35 | 0.47 | 0.21773 | 10.0482 | 1.5407 | 2.1878 | 0.33546 | 1200 | Residential, Medium Density-Two-five dwellingunits per acre | TV-11 & TV-12 | St. Johns Basin | 750.3728 | City of Titusville | N/A | Senior Center Pond Floating Islands | Floating islands within a wet detention pond. | Floating Islands/ Managed Aquatic Plant Systems (MAPS) | Completed | 2015 | 719 | 87 | A | 624 | $52,536 | $43,720 | City | City - $52,536 | N/A | Structural | 2016 | North Indian River Lagoon | 28.603767 | -80.822008 | 2015 | 10% TA | yes | 138.5728 | 881.1215
19100 | City of Titusville | North IRL | A | IR1-5 | 0.35 | 0.47 | 0.050106 | 10.0482 | 1.5407 | 0.50347 | 0.077198 | 1330 | Residential, High density; Multiple Dwelling Units, Low Rise <Two stories or less> | TV-11 & TV-12 | St. Johns Basin | 750.3728 | City of Titusville | N/A | Senior Center Pond Floating Islands | Floating islands within a wet detention pond. | Floating Islands/ Managed Aquatic Plant Systems (MAPS) | Completed | 2015 | 719 | 87 | A | 624 | $52,536 | $43,720 | City | City - $52,536 | N/A | Structural | 2016 | North Indian River Lagoon | 28.603767 | -80.822008 | 2015 | 10% TA | yes | 78.1463 | 202.7707
19101 | City of Titusville | North IRL | A | IR1-5 | 0.35 | 0.47 | 0.027399 | 10.0482 | 1.5407 | 0.27531 | 0.042214 | 1330 | Residential, High density; Multiple Dwelling Units, Low Rise <Two stories or less> | TV-11 & TV-12 | St. Johns Basin | 750.3728 | City of Titusville | N/A | Senior Center Pond Floating Islands | Floating islands within a wet detention pond. | Floating Islands/ Managed Aquatic Plant Systems (MAPS) | Completed | 2015 | 719 | 87 | A | 624 | $52,536 | $43,720 | City | City - $52,536 | N/A | Structural | 2016 | North Indian River Lagoon | 28.603767 | -80.822008 | 2015 | 10% TA | yes | 46.1552 | 110.8793
19102 | City of Titusville | North IRL | A | IR1-5 | 0.35 | 0.47 | 0.011557 | 10.0482 | 1.5407 | 0.11613 | 0.017807 | 1210 | Fixed Single Family Units | TV-11 & TV-12 | St. Johns Basin | 750.3728 | City of Titusville | N/A | Senior Center Pond Floating Islands | Floating islands within a wet detention pond. | Floating Islands/ Managed Aquatic Plant Systems (MAPS) | Completed | 2015 | 719 | 87 | A | 624 | $52,536 | $43,720 | City | City - $52,536 | N/A | Structural | 2016 | North Indian River Lagoon | 28.603767 | -80.822008 | 2015 | 10% TA | yes | 65.7603 | 46.7712
19103 | City of Titusville | North IRL | A | IR1-5 | 0.35 | 0.47 | 0.19716 | 10.0482 | 1.5407 | 1.9811 | 0.30377 | 1210 | Fixed Single Family Units | TV-11 & TV-12 | St. Johns Basin | 750.3728 | City of Titusville | N/A | Senior Center Pond Floating Islands | Floating islands within a wet detention pond. | Floating Islands/ Managed Aquatic Plant Systems (MAPS) | Completed | 2015 | 719 | 87 | A | 624 | $52,536 | $43,720 | City | City - $52,536 | N/A | Structural | 2016 | North Indian River Lagoon | 28.603767 | -80.822008 | 2015 | 10% TA | yes | 113.2417 | 797.8907
19104 | City of Titusville | North IRL | A | IR1-5 | 0.35 | 0.47 | 0.11381 | 10.0482 | 1.5407 | 1.1436 | 0.17535 | 1210 | Fixed Single Family Units | TV-11 & TV-12 | St. Johns Basin | 750.3728 | City of Titusville | N/A | Senior Center Pond Floating Islands | Floating islands within a wet detention pond. | Floating Islands/ Managed Aquatic Plant Systems (MAPS) | Completed | 2015 | 719 | 87 | A | 624 | $52,536 | $43,720 | City | City - $52,536 | N/A | Structural | 2016 | North Indian River Lagoon | 28.603767 | -80.822008 | 2015 | 10% TA | yes | 87.1981 | 460.5667
19105 | City of Titusville | North IRL | A | IR1-5 | 0.35 | 0.47 | 0.0049111 | 9.8994 | 1.4675 | 0.048617 | 0.0072073 | 1210 | Fixed Single Family Units | TV-11 & TV-12 | St. Johns Basin | 750.3728 | City of Titusville | N/A | Senior Center Pond Floating Islands | Floating islands within a wet detention pond. | Floating Islands/ Managed Aquatic Plant Systems (MAPS) | Completed | 2015 | 719 | 87 | A | 624 | $52,536 | $43,720 | City | City - $52,536 | N/A | Structural | 2016 | North Indian River Lagoon | 28.603767 | -80.822008 | 2015 | 10% TA | yes | 20.0234 | 19.8747
19106 | City of Titusville | North IRL | A | IR1-5 | 0.35 | 0.47 | 0.02771 | 9.8994 | 1.4675 | 0.27431 | 0.040665 | 1210 | Fixed Single Family Units | TV-11 & TV-12 | St. Johns Basin | 750.3728 | City of Titusville | N/A | Senior Center Pond Floating Islands | Floating islands within a wet detention pond. | Floating Islands/ Managed Aquatic Plant Systems (MAPS) | Completed | 2015 | 719 | 87 | A | 624 | $52,536 | $43,720 | City | City - $52,536 | N/A | Structural | 2016 | North Indian River Lagoon | 28.603767 | -80.822008 | 2015 | 10% TA | yes | 66.8236 | 112.1375
19107 | City of Titusville | North IRL | A | IR1-5 | 0.35 | 0.47 | 0.016094 | 9.8994 | 1.4675 | 0.15932 | 0.023619 | 1300 | Residential, High Density | TV-11 & TV-12 | St. Johns Basin | 750.3728 | City of Titusville | N/A | Senior Center Pond Floating Islands | Floating islands within a wet detention pond. | Floating Islands/ Managed Aquatic Plant Systems (MAPS) | Completed | 2015 | 719 | 87 | A | 624 | $52,536 | $43,720 | City | City - $52,536 | N/A | Structural | 2016 | North Indian River Lagoon | 28.603767 | -80.822008 | 2015 | 10% TA | yes | 36.1943 | 65.1313
19108 | City of Titusville | North IRL | A | IR1-5 | 0.35 | 0.47 | 0.56905 | 9.8994 | 1.4675 | 5.6332 | 0.8351 | 1210 | Fixed Single Family Units | TV-11 & TV-12 | St. Johns Basin | 750.3728 | City of Titusville | N/A | Senior Center Pond Floating Islands | Floating islands within a wet detention pond. | Floating Islands/ Managed Aquatic Plant Systems (MAPS) | Completed | 2015 | 719 | 87 | A | 624 | $52,536 | $43,720 | City | City - $52,536 | N/A | Structural | 2016 | North Indian River Lagoon | 28.603767 | -80.822008 | 2015 | 10% TA | yes | 192.2666 | 2302.8565
19109 | City of Titusville | North IRL | A | IR1-5 | 0.35 | 0.47 | 0.45162 | 12.3239 | 1.6276 | 5.5657 | 0.73507 | 1420 | Wholesale Sales and Services <Excluding warehouses associated with industrial use> | TV-11 & TV-12 | St. Johns Basin | 750.3728 | City of Titusville | N/A | Senior Center Pond Floating Islands | Floating islands within a wet detention pond. | Floating Islands/ Managed Aquatic Plant Systems (MAPS) | Completed | 2015 | 719 | 87 | A | 624 | $52,536 | $43,720 | City | City - $52,536 | N/A | Structural | 2016 | North Indian River Lagoon | 28.603767 | -80.822008 | 2015 | 10% TA | yes | 173.1402 | 1827.6443
19110 | City of Titusville | North IRL | A | IR1-5 | 0.35 | 0.47 | 0.16614 | 12.3239 | 1.6276 | 2.0475 | 0.27042 | 1430 | Professional Services | TV-11 & TV-12 | St. Johns Basin | 750.3728 | City of Titusville | N/A | Senior Center Pond Floating Islands | Floating islands within a wet detention pond. | Floating Islands/ Managed Aquatic Plant Systems (MAPS) | Completed | 2015 | 719 | 87 | A | 624 | $52,536 | $43,720 | City | City - $52,536 | N/A | Structural | 2016 | North Indian River Lagoon | 28.603767 | -80.822008 | 2015 | 10% TA | yes | 126.9189 | 672.3557
19111 | Natural Lands | North IRL | A | IR1-5 | 0.35 | 0.47 | 0.59812 | 5.5169 | 0.48767 | 3.2998 | 0.29169 | 6170 | Mixed wetland hardwoods | TV-11 & TV-12 | St. Johns Basin | 750.3728 | City of Titusville | N/A | Senior Center Pond Floating Islands | Floating islands within a wet detention pond. | Floating Islands/ Managed Aquatic Plant Systems (MAPS) | Completed | 2015 | 719 | 87 | A | 624 | $52,536 | $43,720 | City | City - $52,536 | N/A | Structural | 2016 | North Indian River Lagoon | 28.603767 | -80.822008 | 2015 | 10% TA | yes | 219.0925 | 2420.5142
19112 | Natural Lands | North IRL | A | IR1-5 | 0.35 | 0.47 | 0.019641 | 5.5169 | 0.48767 | 0.10836 | 0.0095786 | 6460 | Mixed scrub-shrub wetland | TV-11 & TV-12 | St. Johns Basin | 750.3728 | City of Titusville | N/A | Senior Center Pond Floating Islands | Floating islands within a wet detention pond. | Floating Islands/ Managed Aquatic Plant Systems (MAPS) | Completed | 2015 | 719 | 87 | A | 624 | $52,536 | $43,720 | City | City - $52,536 | N/A | Structural | 2016 | North Indian River Lagoon | 28.603767 | -80.822008 | 2015 | 10% TA | yes | 42.2902 | 79.4858
19113 | Natural Lands | North IRL | A | IR1-5 | 0.35 | 0.47 | 0.24237 | 5.4948 | 0.48463 | 1.3318 | 0.11746 | 6170 | Mixed wetland hardwoods | TV-11 & TV-12 | St. Johns Basin | 750.3728 | City of Titusville | N/A | Senior Center Pond Floating Islands | Floating islands within a wet detention pond. | Floating Islands/ Managed Aquatic Plant Systems (MAPS) | Completed | 2015 | 719 | 87 | A | 624 | $52,536 | $43,720 | City | City - $52,536 | N/A | Structural | 2016 | North Indian River Lagoon | 28.603767 | -80.822008 | 2015 | 10% TA | yes | 160.3631 | 980.8543
19114 | Natural Lands | North IRL | A | IR1-5 | 0.35 | 0.47 | 0.37539 | 5.4948 | 0.48463 | 2.0627 | 0.18193 | 6460 | Mixed scrub-shrub wetland | TV-11 & TV-12 | St. Johns Basin | 750.3728 | City of Titusville | N/A | Senior Center Pond Floating Islands | Floating islands within a wet detention pond. | Floating Islands/ Managed Aquatic Plant Systems (MAPS) | Completed | 2015 | 719 | 87 | A | 624 | $52,536 | $43,720 | City | City - $52,536 | N/A | Structural | 2016 | North Indian River Lagoon | 28.603767 | -80.822008 | 2015 | 10% TA | yes | 164.2856 | 1519.1457
19115 | Natural Lands | North IRL | A | IR1-5 | 0.35 | 0.47 | 0.61746 | 3.5908 | 0.11931 | 2.2172 | 0.07367 | 4110 | Pine flatwoods | TV-11 & TV-12 | St. Johns Basin | 750.3728 | City of Titusville | N/A | Senior Center Pond Floating Islands | Floating islands within a wet detention pond. | Floating Islands/ Managed Aquatic Plant Systems (MAPS) | Completed | 2015 | 719 | 87 | A | 624 | $52,536 | $43,720 | City | City - $52,536 | N/A | Structural | 2016 | North Indian River Lagoon | 28.603767 | -80.822008 | 2015 | 10% TA | yes | 199.148 | 2498.7857
19116 | Natural Lands | North IRL | A | IR1-5 | 0.35 | 0.47 | 0.00030005 | 3.5908 | 0.11931 | 0.0010774 | 3.5799e-05 | 6410 | Freshwater marshes | TV-11 & TV-12 | St. Johns Basin | 750.3728 | City of Titusville | N/A | Senior Center Pond Floating Islands | Floating islands within a wet detention pond. | Floating Islands/ Managed Aquatic Plant Systems (MAPS) | Completed | 2015 | 719 | 87 | A | 624 | $52,536 | $43,720 | City | City - $52,536 | N/A | Structural | 2016 | North Indian River Lagoon | 28.603767 | -80.822008 | 2015 | 10% TA | yes | 5.7007 | 1.2143
19117 | Natural Lands | North IRL | A | IR1-5 | 0.35 | 0.47 | 0.61776 | 4.9815 | 0.4142 | 3.0774 | 0.25588 | 6170 | Mixed wetland hardwoods | TV-11 & TV-12 | St. Johns Basin | 750.3728 | City of Titusville | N/A | Senior Center Pond Floating Islands | Floating islands within a wet detention pond. | Floating Islands/ Managed Aquatic Plant Systems (MAPS) | Completed | 2015 | 719 | 87 | A | 624 | $52,536 | $43,720 | City | City - $52,536 | N/A | Structural | 2016 | North Indian River Lagoon | 28.603767 | -80.822008 | 2015 | 10% TA | yes | 200 | 2500
19118 | City of Titusville | North IRL | A | IR1-5 | 0.35 | 0.47 | 0.09865 | 9.8507 | 1.447 | 0.97177 | 0.14274 | 1210 | Fixed Single Family Units | TV-11 & TV-12 | St. Johns Basin | 750.3728 | City of Titusville | N/A | Senior Center Pond Floating Islands | Floating islands within a wet detention pond. | Floating Islands/ Managed Aquatic Plant Systems (MAPS) | Completed | 2015 | 719 | 87 | A | 624 | $52,536 | $43,720 | City | City - $52,536 | N/A | Structural | 2016 | North Indian River Lagoon | 28.603767 | -80.822008 | 2015 | 10% TA | yes | 105.5652 | 399.2205
19119 | City of Titusville | North IRL | A | IR1-5 | 0.35 | 0.47 | 0.027477 | 9.8507 | 1.447 | 0.27067 | 0.039758 | 1210 | Fixed Single Family Units | TV-11 & TV-12 | St. Johns Basin | 750.3728 | City of Titusville | N/A | Senior Center Pond Floating Islands | Floating islands within a wet detention pond. | Floating Islands/ Managed Aquatic Plant Systems (MAPS) | Completed | 2015 | 719 | 87 | A | 624 | $52,536 | $43,720 | City | City - $52,536 | N/A | Structural | 2016 | North Indian River Lagoon | 28.603767 | -80.822008 | 2015 | 10% TA | yes | 48.7329 | 111.1961
19120 | City of Titusville | North IRL | A | IR1-5 | 0.35 | 0.47 | 0.32414 | 9.8507 | 1.447 | 3.193 | 0.46901 | 1210 | Fixed Single Family Units | TV-11 & TV-12 | St. Johns Basin | 750.3728 | City of Titusville | N/A | Senior Center Pond Floating Islands | Floating islands within a wet detention pond. | Floating Islands/ Managed Aquatic Plant Systems (MAPS) | Completed | 2015 | 719 | 87 | A | 624 | $52,536 | $43,720 | City | City - $52,536 | N/A | Structural | 2016 | North Indian River Lagoon | 28.603767 | -80.822008 | 2015 | 10% TA | yes | 148.1274 | 1311.7344
19121 | City of Titusville | North IRL | A | IR1-5 | 0.35 | 0.47 | 0.13075 | 9.8507 | 1.447 | 1.2879 | 0.18918 | 1210 | Fixed Single Family Units | TV-11 & TV-12 | St. Johns Basin | 750.3728 | City of Titusville | N/A | Senior Center Pond Floating Islands | Floating islands within a wet detention pond. | Floating Islands/ Managed Aquatic Plant Systems (MAPS) | Completed | 2015 | 719 | 87 | A | 624 | $52,536 | $43,720 | City | City - $52,536 | N/A | Structural | 2016 | North Indian River Lagoon | 28.603767 | -80.822008 | 2015 | 10% TA | yes | 114.8875 | 529.1115
19122 | City of Titusville | North IRL | A | IR1-5 | 0.35 | 0.47 | 0.036754 | 9.8507 | 1.447 | 0.36205 | 0.053181 | 1210 | Fixed Single Family Units | TV-11 & TV-12 | St. Johns Basin | 750.3728 | City of Titusville | N/A | Senior Center Pond Floating Islands | Floating islands within a wet detention pond. | Floating Islands/ Managed Aquatic Plant Systems (MAPS) | Completed | 2015 | 719 | 87 | A | 624 | $52,536 | $43,720 | City | City - $52,536 | N/A | Structural | 2016 | North Indian River Lagoon | 28.603767 | -80.822008 | 2015 | 10% TA | yes | 72.8869 | 148.7375
19123 | City of Titusville | North IRL | A | IR1-5 | 0.35 | 0.47 | 0.11162 | 9.7801 | 1.4367 | 1.0917 | 0.16037 | 1200 | Residential, Medium Density-Two-five dwellingunits per acre | TV-11 & TV-12 | St. Johns Basin | 750.3728 | City of Titusville | N/A | Senior Center Pond Floating Islands | Floating islands within a wet detention pond. | Floating Islands/ Managed Aquatic Plant Systems (MAPS) | Completed | 2015 | 719 | 87 | A | 624 | $52,536 | $43,720 | City | City - $52,536 | N/A | Structural | 2016 | North Indian River Lagoon | 28.603767 | -80.822008 | 2015 | 10% TA | yes | 86.7944 | 451.7129
19124 | City of Titusville | North IRL | A | IR1-5 | 0.35 | 0.47 | 0.00028475 | 9.7801 | 1.4367 | 0.0027849 | 0.00040911 | 1210 | Fixed Single Family Units | TV-11 & TV-12 | St. Johns Basin | 750.3728 | City of Titusville | N/A | Senior Center Pond Floating Islands | Floating islands within a wet detention pond. | Floating Islands/ Managed Aquatic Plant Systems (MAPS) | Completed | 2015 | 719 | 87 | A | 624 | $52,536 | $43,720 | City | City - $52,536 | N/A | Structural | 2016 | North Indian River Lagoon | 28.603767 | -80.822008 | 2015 | 10% TA | yes | 4.7624 | 1.1524
19125 | City of Titusville | North IRL | A | IR1-5 | 0.35 | 0.47 | 0.070568 | 9.7801 | 1.4367 | 0.69017 | 0.10139 | 1210 | Fixed Single Family Units | TV-11 & TV-12 | St. Johns Basin | 750.3728 | City of Titusville | N/A | Senior Center Pond Floating Islands | Floating islands within a wet detention pond. | Floating Islands/ Managed Aquatic Plant Systems (MAPS) | Completed | 2015 | 719 | 87 | A | 624 | $52,536 | $43,720 | City | City - $52,536 | N/A | Structural | 2016 | North Indian River Lagoon | 28.603767 | -80.822008 | 2015 | 10% TA | yes | 76.0425 | 285.5803
19126 | City of Titusville | North IRL | A | IR1-5 | 0.35 | 0.47 | 0.013902 | 9.7801 | 1.4367 | 0.13596 | 0.019973 | 1210 | Fixed Single Family Units | TV-11 & TV-12 | St. Johns Basin | 750.3728 | City of Titusville | N/A | Senior Center Pond Floating Islands | Floating islands within a wet detention pond. | Floating Islands/ Managed Aquatic Plant Systems (MAPS) | Completed | 2015 | 719 | 87 | A | 624 | $52,536 | $43,720 | City | City - $52,536 | N/A | Structural | 2016 | North Indian River Lagoon | 28.603767 | -80.822008 | 2015 | 10% TA | yes | 34.6587 | 56.2596
19127 | City of Titusville | North IRL | A | IR1-5 | 0.35 | 0.47 | 0.013085 | 9.7801 | 1.4367 | 0.12797 | 0.018799 | 1210 | Fixed Single Family Units | TV-11 & TV-12 | St. Johns Basin | 750.3728 | City of Titusville | N/A | Senior Center Pond Floating Islands | Floating islands within a wet detention pond. | Floating Islands/ Managed Aquatic Plant Systems (MAPS) | Completed | 2015 | 719 | 87 | A | 624 | $52,536 | $43,720 | City | City - $52,536 | N/A | Structural | 2016 | North Indian River Lagoon | 28.603767 | -80.822008 | 2015 | 10% TA | yes | 36.4919 | 52.9535
19128 | City of Titusville | North IRL | A | IR1-5 | 0.35 | 0.47 | 0.61776 | 7.9071 | 1.0806 | 4.8847 | 0.66758 | 1720 | Religious | TV-11 & TV-12 | St. Johns Basin | 750.3728 | City of Titusville | N/A | Senior Center Pond Floating Islands | Floating islands within a wet detention pond. | Floating Islands/ Managed Aquatic Plant Systems (MAPS) | Completed | 2015 | 719 | 87 | A | 624 | $52,536 | $43,720 | City | City - $52,536 | N/A | Structural | 2016 | North Indian River Lagoon | 28.603767 | -80.822008 | 2015 | 10% TA | yes | 200 | 2500
19129 | City of Titusville | North IRL | A | IR1-5 | 0.35 | 0.47 | 0.011114 | 4.9608 | 0.43277 | 0.055136 | 0.0048099 | 1200 | Residential, Medium Density-Two-five dwellingunits per acre | TV-11 & TV-12 | St. Johns Basin | 750.3728 | City of Titusville | N/A | Senior Center Pond Floating Islands | Floating islands within a wet detention pond. | Floating Islands/ Managed Aquatic Plant Systems (MAPS) | Completed | 2015 | 719 | 87 | A | 624 | $52,536 | $43,720 | City | City - $52,536 | N/A | Structural | 2016 | North Indian River Lagoon | 28.603767 | -80.822008 | 2015 | 10% TA | yes | 43.3112 | 44.9783
19130 | Natural Lands | North IRL | A | IR1-5 | 0.35 | 0.47 | 0.015106 | 4.9608 | 0.43277 | 0.07494 | 0.0065375 | 5300 | Reservoirs | TV-11 & TV-12 | St. Johns Basin | 750.3728 | City of Titusville | N/A | Senior Center Pond Floating Islands | Floating islands within a wet detention pond. | Floating Islands/ Managed Aquatic Plant Systems (MAPS) | Completed | 2015 | 719 | 87 | A | 624 | $52,536 | $43,720 | City | City - $52,536 | N/A | Structural | 2016 | North Indian River Lagoon | 28.603767 | -80.822008 | 2015 | 10% TA | yes | 49.1133 | 61.1335
19131 | Natural Lands | North IRL | A | IR1-5 | 0.35 | 0.47 | 0.57739 | 4.9608 | 0.43277 | 2.8643 | 0.24988 | 6170 | Mixed wetland hardwoods | TV-11 & TV-12 | St. Johns Basin | 750.3728 | City of Titusville | N/A | Senior Center Pond Floating Islands | Floating islands within a wet detention pond. | Floating Islands/ Managed Aquatic Plant Systems (MAPS) | Completed | 2015 | 719 | 87 | A | 624 | $52,536 | $43,720 | City | City - $52,536 | N/A | Structural | 2016 | North Indian River Lagoon | 28.603767 | -80.822008 | 2015 | 10% TA | yes | 189.505 | 2336.6303
19132 | City of Titusville | North IRL | A | IR1-5 | 0.35 | 0.47 | 0.014149 | 4.9608 | 0.43277 | 0.070189 | 0.0061231 | 1210 | Fixed Single Family Units | TV-11 & TV-12 | St. Johns Basin | 750.3728 | City of Titusville | N/A | Senior Center Pond Floating Islands | Floating islands within a wet detention pond. | Floating Islands/ Managed Aquatic Plant Systems (MAPS) | Completed | 2015 | 719 | 87 | A | 624 | $52,536 | $43,720 | City | City - $52,536 | N/A | Structural | 2016 | North Indian River Lagoon | 28.603767 | -80.822008 | 2015 | 10% TA | yes | 33.8545 | 57.2579
19133 | Natural Lands | North IRL | A | IR1-5 | 0.35 | 0.47 | 0.58278 | 5.8287 | 0.5453 | 3.3968 | 0.31779 | 6170 | Mixed wetland hardwoods | TV-11 & TV-12 | St. Johns Basin | 750.3728 | City of Titusville | N/A | Senior Center Pond Floating Islands | Floating islands within a wet detention pond. | Floating Islands/ Managed Aquatic Plant Systems (MAPS) | Completed | 2015 | 719 | 87 | A | 624 | $52,536 | $43,720 | City | City - $52,536 | N/A | Structural | 2016 | North Indian River Lagoon | 28.603767 | -80.822008 | 2015 | 10% TA | yes | 194.5139 | 2358.4159
19134 | City of Titusville | North IRL | A | IR1-5 | 0.35 | 0.47 | 0.034986 | 5.8287 | 0.5453 | 0.20392 | 0.019078 | 1720 | Religious | TV-11 & TV-12 | St. Johns Basin | 750.3728 | City of Titusville | N/A | Senior Center Pond Floating Islands | Floating islands within a wet detention pond. | Floating Islands/ Managed Aquatic Plant Systems (MAPS) | Completed | 2015 | 719 | 87 | A | 624 | $52,536 | $43,720 | City | City - $52,536 | N/A | Structural | 2016 | North Indian River Lagoon | 28.603767 | -80.822008 | 2015 | 10% TA | yes | 105.8406 | 141.5841
19135 | City of Titusville | North IRL | A | IR1-5 | 0.35 | 0.47 | 0.23852 | 9.8552 | 1.4476 | 2.3507 | 0.34528 | 1200 | Residential, Medium Density-Two-five dwellingunits per acre | TV-11 & TV-12 | St. Johns Basin | 750.3728 | City of Titusville | N/A | Senior Center Pond Floating Islands | Floating islands within a wet detention pond. | Floating Islands/ Managed Aquatic Plant Systems (MAPS) | Completed | 2015 | 719 | 87 | A | 624 | $52,536 | $43,720 | City | City - $52,536 | N/A | Structural | 2016 | North Indian River Lagoon | 28.603767 | -80.822008 | 2015 | 10% TA | yes | 200.197 | 965.2568
19136 | City of Titusville | North IRL | A | IR1-5 | 0.35 | 0.47 | 0.045277 | 9.8552 | 1.4476 | 0.44622 | 0.065543 | 1210 | Fixed Single Family Units | TV-11 & TV-12 | St. Johns Basin | 750.3728 | City of Titusville | N/A | Senior Center Pond Floating Islands | Floating islands within a wet detention pond. | Floating Islands/ Managed Aquatic Plant Systems (MAPS) | Completed | 2015 | 719 | 87 | A | 624 | $52,536 | $43,720 | City | City - $52,536 | N/A | Structural | 2016 | North Indian River Lagoon | 28.603767 | -80.822008 | 2015 | 10% TA | yes | 73.9874 | 183.2304
19137 | City of Titusville | North IRL | A | IR1-5 | 0.35 | 0.47 | 0.011324 | 9.8552 | 1.4476 | 0.1116 | 0.016392 | 1210 | Fixed Single Family Units | TV-11 & TV-12 | St. Johns Basin | 750.3728 | City of Titusville | N/A | Senior Center Pond Floating Islands | Floating islands within a wet detention pond. | Floating Islands/ Managed Aquatic Plant Systems (MAPS) | Completed | 2015 | 719 | 87 | A | 624 | $52,536 | $43,720 | City | City - $52,536 | N/A | Structural | 2016 | North Indian River Lagoon | 28.603767 | -80.822008 | 2015 | 10% TA | yes | 27.0948 | 45.8251
19138 | City of Titusville | North IRL | A | IR1-5 | 0.35 | 0.47 | 0.039028 | 9.8552 | 1.4476 | 0.38463 | 0.056496 | 1210 | Fixed Single Family Units | TV-11 & TV-12 | St. Johns Basin | 750.3728 | City of Titusville | N/A | Senior Center Pond Floating Islands | Floating islands within a wet detention pond. | Floating Islands/ Managed Aquatic Plant Systems (MAPS) | Completed | 2015 | 719 | 87 | A | 624 | $52,536 | $43,720 | City | City - $52,536 | N/A | Structural | 2016 | North Indian River Lagoon | 28.603767 | -80.822008 | 2015 | 10% TA | yes | 62.6934 | 157.9395
19139 | City of Titusville | North IRL | A | IR1-5 | 0.35 | 0.47 | 0.015533 | 9.8552 | 1.4476 | 0.15308 | 0.022485 | 1210 | Fixed Single Family Units | TV-11 & TV-12 | St. Johns Basin | 750.3728 | City of Titusville | N/A | Senior Center Pond Floating Islands | Floating islands within a wet detention pond. | Floating Islands/ Managed Aquatic Plant Systems (MAPS) | Completed | 2015 | 719 | 87 | A | 624 | $52,536 | $43,720 | City | City - $52,536 | N/A | Structural | 2016 | North Indian River Lagoon | 28.603767 | -80.822008 | 2015 | 10% TA | yes | 31.9039 | 62.8588
19140 | City of Titusville | North IRL | A | IR1-5 | 0.35 | 0.47 | 0.26808 | 9.8552 | 1.4476 | 2.642 | 0.38807 | 1210 | Fixed Single Family Units | TV-11 & TV-12 | St. Johns Basin | 750.3728 | City of Titusville | N/A | Senior Center Pond Floating Islands | Floating islands within a wet detention pond. | Floating Islands/ Managed Aquatic Plant Systems (MAPS) | Completed | 2015 | 719 | 87 | A | 624 | $52,536 | $43,720 | City | City - $52,536 | N/A | Structural | 2016 | North Indian River Lagoon | 28.603767 | -80.822008 | 2015 | 10% TA | yes | 132.0906 | 1084.8893
19141 | Natural Lands | North IRL | A | IR1-5 | 0.35 | 0.47 | 0.61776 | 5.3458 | 0.46428 | 3.3025 | 0.28681 | 6170 | Mixed wetland hardwoods | TV-11 & TV-12 | St. Johns Basin | 750.3728 | City of Titusville | N/A | Senior Center Pond Floating Islands | Floating islands within a wet detention pond. | Floating Islands/ Managed Aquatic Plant Systems (MAPS) | Completed | 2015 | 719 | 87 | A | 624 | $52,536 | $43,720 | City | City - $52,536 | N/A | Structural | 2016 | North Indian River Lagoon | 28.603767 | -80.822008 | 2015 | 10% TA | yes | 200 | 2500
19142 | City of Titusville | North IRL | A | IR1-5 | 0.35 | 0.47 | 0.10964 | 9.8596 | 1.4482 | 1.081 | 0.15879 | 1200 | Residential, Medium Density-Two-five dwellingunits per acre | TV-11 & TV-12 | St. Johns Basin | 750.3728 | City of Titusville | N/A | Senior Center Pond Floating Islands | Floating islands within a wet detention pond. | Floating Islands/ Managed Aquatic Plant Systems (MAPS) | Completed | 2015 | 719 | 87 | A | 624 | $52,536 | $43,720 | City | City - $52,536 | N/A | Structural | 2016 | North Indian River Lagoon | 28.603767 | -80.822008 | 2015 | 10% TA | yes | 93.5952 | 443.7051
19143 | City of Titusville | North IRL | A | IR1-5 | 0.35 | 0.47 | 0.031044 | 9.8596 | 1.4482 | 0.30608 | 0.044958 | 1210 | Fixed Single Family Units | TV-11 & TV-12 | St. Johns Basin | 750.3728 | City of Titusville | N/A | Senior Center Pond Floating Islands | Floating islands within a wet detention pond. | Floating Islands/ Managed Aquatic Plant Systems (MAPS) | Completed | 2015 | 719 | 87 | A | 624 | $52,536 | $43,720 | City | City - $52,536 | N/A | Structural | 2016 | North Indian River Lagoon | 28.603767 | -80.822008 | 2015 | 10% TA | yes | 46.2869 | 125.6287
19144 | City of Titusville | North IRL | A | IR1-5 | 0.35 | 0.47 | 0.12121 | 9.8596 | 1.4482 | 1.1951 | 0.17554 | 1210 | Fixed Single Family Units | TV-11 & TV-12 | St. Johns Basin | 750.3728 | City of Titusville | N/A | Senior Center Pond Floating Islands | Floating islands within a wet detention pond. | Floating Islands/ Managed Aquatic Plant Systems (MAPS) | Completed | 2015 | 719 | 87 | A | 624 | $52,536 | $43,720 | City | City - $52,536 | N/A | Structural | 2016 | North Indian River Lagoon | 28.603767 | -80.822008 | 2015 | 10% TA | yes | 89.0192 | 490.5243
19145 | City of Titusville | North IRL | A | IR1-5 | 0.35 | 0.47 | 0.091273 | 9.7907 | 1.4382 | 0.89362 | 0.13127 | 1200 | Residential, Medium Density-Two-five dwellingunits per acre | TV-11 & TV-12 | St. Johns Basin | 750.3728 | City of Titusville | N/A | Senior Center Pond Floating Islands | Floating islands within a wet detention pond. | Floating Islands/ Managed Aquatic Plant Systems (MAPS) | Completed | 2015 | 719 | 87 | A | 624 | $52,536 | $43,720 | City | City - $52,536 | N/A | Structural | 2016 | North Indian River Lagoon | 28.603767 | -80.822008 | 2015 | 10% TA | yes | 96.6348 | 369.3682
19146 | City of Titusville | North IRL | A | IR1-5 | 0.35 | 0.47 | 0.0030584 | 9.7907 | 1.4382 | 0.029944 | 0.0043987 | 1210 | Fixed Single Family Units | TV-11 & TV-12 | St. Johns Basin | 750.3728 | City of Titusville | N/A | Senior Center Pond Floating Islands | Floating islands within a wet detention pond. | Floating Islands/ Managed Aquatic Plant Systems (MAPS) | Completed | 2015 | 719 | 87 | A | 624 | $52,536 | $43,720 | City | City - $52,536 | N/A | Structural | 2016 | North Indian River Lagoon | 28.603767 | -80.822008 | 2015 | 10% TA | yes | 17.8311 | 12.377
19147 | City of Titusville | North IRL | A | IR1-5 | 0.35 | 0.47 | 0.10106 | 9.7907 | 1.4382 | 0.98948 | 0.14535 | 1210 | Fixed Single Family Units | TV-11 & TV-12 | St. Johns Basin | 750.3728 | City of Titusville | N/A | Senior Center Pond Floating Islands | Floating islands within a wet detention pond. | Floating Islands/ Managed Aquatic Plant Systems (MAPS) | Completed | 2015 | 719 | 87 | A | 624 | $52,536 | $43,720 | City | City - $52,536 | N/A | Structural | 2016 | North Indian River Lagoon | 28.603767 | -80.822008 | 2015 | 10% TA | yes | 92.5271 | 408.9875
19148 | City of Titusville | North IRL | A | IR1-5 | 0.35 | 0.47 | 0.20749 | 9.7907 | 1.4382 | 2.0315 | 0.29843 | 1210 | Fixed Single Family Units | TV-11 & TV-12 | St. Johns Basin | 750.3728 | City of Titusville | N/A | Senior Center Pond Floating Islands | Floating islands within a wet detention pond. | Floating Islands/ Managed Aquatic Plant Systems (MAPS) | Completed | 2015 | 719 | 87 | A | 624 | $52,536 | $43,720 | City | City - $52,536 | N/A | Structural | 2016 | North Indian River Lagoon | 28.603767 | -80.822008 | 2015 | 10% TA | yes | 118.4277 | 839.6969
19149 | City of Titusville | North IRL | A | IR1-5 | 0.35 | 0.47 | 0.0029512 | 9.7907 | 1.4382 | 0.028894 | 0.0042446 | 1210 | Fixed Single Family Units | TV-11 & TV-12 | St. Johns Basin | 750.3728 | City of Titusville | N/A | Senior Center Pond Floating Islands | Floating islands within a wet detention pond. | Floating Islands/ Managed Aquatic Plant Systems (MAPS) | Completed | 2015 | 719 | 87 | A | 624 | $52,536 | $43,720 | City | City - $52,536 | N/A | Structural | 2016 | North Indian River Lagoon | 28.603767 | -80.822008 | 2015 | 10% TA | yes | 17.642 | 11.9431
19150 | City of Titusville | North IRL | A | IR1-5 | 0.35 | 0.47 | 0.055778 | 9.7907 | 1.4382 | 0.54611 | 0.080222 | 1210 | Fixed Single Family Units | TV-11 & TV-12 | St. Johns Basin | 750.3728 | City of Titusville | N/A | Senior Center Pond Floating Islands | Floating islands within a wet detention pond. | Floating Islands/ Managed Aquatic Plant Systems (MAPS) | Completed | 2015 | 719 | 87 | A | 624 | $52,536 | $43,720 | City | City - $52,536 | N/A | Structural | 2016 | North Indian River Lagoon | 28.603767 | -80.822008 | 2015 | 10% TA | yes | 64.5788 | 225.7259
19151 | City of Titusville | North IRL | A | IR1-5 | 0.35 | 0.47 | 0.15615 | 9.7907 | 1.4382 | 1.5288 | 0.22458 | 1210 | Fixed Single Family Units | TV-11 & TV-12 | St. Johns Basin | 750.3728 | City of Titusville | N/A | Senior Center Pond Floating Islands | Floating islands within a wet detention pond. | Floating Islands/ Managed Aquatic Plant Systems (MAPS) | Completed | 2015 | 719 | 87 | A | 624 | $52,536 | $43,720 | City | City - $52,536 | N/A | Structural | 2016 | North Indian River Lagoon | 28.603767 | -80.822008 | 2015 | 10% TA | yes | 108.0134 | 631.9014
19152 | City of Titusville | North IRL | A | IR1-5 | 0.35 | 0.47 | 0.25651 | 7.5761 | 0.92167 | 1.9433 | 0.23641 | 1200 | Residential, Medium Density-Two-five dwellingunits per acre | TV-11 & TV-12 | St. Johns Basin | 750.3728 | City of Titusville | N/A | Senior Center Pond Floating Islands | Floating islands within a wet detention pond. | Floating Islands/ Managed Aquatic Plant Systems (MAPS) | Completed | 2015 | 719 | 87 | A | 624 | $52,536 | $43,720 | City | City - $52,536 | N/A | Structural | 2016 | North Indian River Lagoon | 28.603767 | -80.822008 | 2015 | 10% TA | yes | 139.4322 | 1038.0458
19153 | Natural Lands | North IRL | A | IR1-5 | 0.35 | 0.47 | 0.36126 | 7.5761 | 0.92167 | 2.7369 | 0.33296 | 6170 | Mixed wetland hardwoods | TV-11 & TV-12 | St. Johns Basin | 750.3728 | City of Titusville | N/A | Senior Center Pond Floating Islands | Floating islands within a wet detention pond. | Floating Islands/ Managed Aquatic Plant Systems (MAPS) | Completed | 2015 | 719 | 87 | A | 624 | $52,536 | $43,720 | City | City - $52,536 | N/A | Structural | 2016 | North Indian River Lagoon | 28.603767 | -80.822008 | 2015 | 10% TA | yes | 164.9957 | 1461.9542
19154 | Natural Lands | North IRL | A | IR1-5 | 0.35 | 0.47 | 0.61776 | 5.4515 | 0.47858 | 3.3677 | 0.29565 | 6170 | Mixed wetland hardwoods | TV-11 & TV-12 | St. Johns Basin | 750.3728 | City of Titusville | N/A | Senior Center Pond Floating Islands | Floating islands within a wet detention pond. | Floating Islands/ Managed Aquatic Plant Systems (MAPS) | Completed | 2015 | 719 | 87 | A | 624 | $52,536 | $43,720 | City | City - $52,536 | N/A | Structural | 2016 | North Indian River Lagoon | 28.603767 | -80.822008 | 2015 | 10% TA | yes | 200 | 2500
19155 | Natural Lands | North IRL | A | IR1-5 | 0.35 | 0.47 | 0.61776 | 5.4453 | 0.47782 | 3.3639 | 0.29518 | 6170 | Mixed wetland hardwoods | TV-11 & TV-12 | St. Johns Basin | 750.3728 | City of Titusville | N/A | Senior Center Pond Floating Islands | Floating islands within a wet detention pond. | Floating Islands/ Managed Aquatic Plant Systems (MAPS) | Completed | 2015 | 719 | 87 | A | 624 | $52,536 | $43,720 | City | City - $52,536 | N/A | Structural | 2016 | North Indian River Lagoon | 28.603767 | -80.822008 | 2015 | 10% TA | yes | 200 | 2500
19156 | Natural Lands | North IRL | A | IR1-5 | 0.35 | 0.47 | 0.61776 | 4.6044 | 0.36274 | 2.8444 | 0.22408 | 6170 | Mixed wetland hardwoods | TV-11 & TV-12 | St. Johns Basin | 750.3728 | City of Titusville | N/A | Senior Center Pond Floating Islands | Floating islands within a wet detention pond. | Floating Islands/ Managed Aquatic Plant Systems (MAPS) | Completed | 2015 | 719 | 87 | A | 624 | $52,536 | $43,720 | City | City - $52,536 | N/A | Structural | 2016 | North Indian River Lagoon | 28.603767 | -80.822008 | 2015 | 10% TA | yes | 200 | 2500
19157 | Natural Lands | North IRL | A | IR1-5 | 0.35 | 0.47 | 0.61776 | 3.5904 | 0.11921 | 2.218 | 0.073641 | 4110 | Pine flatwoods | TV-11 & TV-12 | St. Johns Basin | 750.3728 | City of Titusville | N/A | Senior Center Pond Floating Islands | Floating islands within a wet detention pond. | Floating Islands/ Managed Aquatic Plant Systems (MAPS) | Completed | 2015 | 719 | 87 | A | 624 | $52,536 | $43,720 | City | City - $52,536 | N/A | Structural | 2016 | North Indian River Lagoon | 28.603767 | -80.822008 | 2015 | 10% TA | yes | 200 | 2500
19158 | City of Titusville | North IRL | A | IR1-5 | 0.35 | 0.47 | 0.0022185 | 9.8581 | 1.448 | 0.021871 | 0.0032125 | 1200 | Residential, Medium Density-Two-five dwellingunits per acre | TV-11 & TV-12 | St. Johns Basin | 750.3728 | City of Titusville | N/A | Senior Center Pond Floating Islands | Floating islands within a wet detention pond. | Floating Islands/ Managed Aquatic Plant Systems (MAPS) | Completed | 2015 | 719 | 87 | A | 624 | $52,536 | $43,720 | City | City - $52,536 | N/A | Structural | 2016 | North Indian River Lagoon | 28.603767 | -80.822008 | 2015 | 10% TA | yes | 41.0824 | 8.9781
19159 | City of Titusville | North IRL | A | IR1-5 | 0.35 | 0.47 | 0.19662 | 9.8581 | 1.448 | 1.9383 | 0.2847 | 1210 | Fixed Single Family Units | TV-11 & TV-12 | St. Johns Basin | 750.3728 | City of Titusville | N/A | Senior Center Pond Floating Islands | Floating islands within a wet detention pond. | Floating Islands/ Managed Aquatic Plant Systems (MAPS) | Completed | 2015 | 719 | 87 | A | 624 | $52,536 | $43,720 | City | City - $52,536 | N/A | Structural | 2016 | North Indian River Lagoon | 28.603767 | -80.822008 | 2015 | 10% TA | yes | 131.8507 | 795.6747
19160 | City of Titusville | North IRL | A | IR1-5 | 0.35 | 0.47 | 0.299 | 9.8581 | 1.448 | 2.9476 | 0.43296 | 1210 | Fixed Single Family Units | TV-11 & TV-12 | St. Johns Basin | 750.3728 | City of Titusville | N/A | Senior Center Pond Floating Islands | Floating islands within a wet detention pond. | Floating Islands/ Managed Aquatic Plant Systems (MAPS) | Completed | 2015 | 719 | 87 | A | 624 | $52,536 | $43,720 | City | City - $52,536 | N/A | Structural | 2016 | North Indian River Lagoon | 28.603767 | -80.822008 | 2015 | 10% TA | yes | 148.0656 | 1210.0101
19161 | City of Titusville | North IRL | A | IR1-5 | 0.35 | 0.47 | 0.066048 | 9.8581 | 1.448 | 0.65111 | 0.095638 | 1210 | Fixed Single Family Units | TV-11 & TV-12 | St. Johns Basin | 750.3728 | City of Titusville | N/A | Senior Center Pond Floating Islands | Floating islands within a wet detention pond. | Floating Islands/ Managed Aquatic Plant Systems (MAPS) | Completed | 2015 | 719 | 87 | A | 624 | $52,536 | $43,720 | City | City - $52,536 | N/A | Structural | 2016 | North Indian River Lagoon | 28.603767 | -80.822008 | 2015 | 10% TA | yes | 75.2251 | 267.2865
19162 | City of Titusville | North IRL | A | IR1-5 | 0.35 | 0.47 | 0.053881 | 9.8581 | 1.448 | 0.53117 | 0.078021 | 1210 | Fixed Single Family Units | TV-11 & TV-12 | St. Johns Basin | 750.3728 | City of Titusville | N/A | Senior Center Pond Floating Islands | Floating islands within a wet detention pond. | Floating Islands/ Managed Aquatic Plant Systems (MAPS) | Completed | 2015 | 719 | 87 | A | 624 | $52,536 | $43,720 | City | City - $52,536 | N/A | Structural | 2016 | North Indian River Lagoon | 28.603767 | -80.822008 | 2015 | 10% TA | yes | 63.0007 | 218.0506
19163 | Natural Lands | North IRL | A | IR1-5 | 0.35 | 0.47 | 0.46406 | 3.5773 | 0.11715 | 1.6601 | 0.054362 | 4110 | Pine flatwoods | TV-11 & TV-12 | St. Johns Basin | 750.3728 | City of Titusville | N/A | Senior Center Pond Floating Islands | Floating islands within a wet detention pond. | Floating Islands/ Managed Aquatic Plant Systems (MAPS) | Completed | 2015 | 719 | 87 | A | 624 | $52,536 | $43,720 | City | City - $52,536 | N/A | Structural | 2016 | North Indian River Lagoon | 28.603767 | -80.822008 | 2015 | 10% TA | yes | 179.7367 | 1877.9749
19164 | City of Titusville | North IRL | A | IR1-5 | 0.35 | 0.47 | 0.29466 | 11.0568 | 1.9187 | 3.258 | 0.56536 | 1300 | Residential, High Density | TV-11 & TV-12 | St. Johns Basin | 750.3728 | City of Titusville | N/A | Senior Center Pond Floating Islands | Floating islands within a wet detention pond. | Floating Islands/ Managed Aquatic Plant Systems (MAPS) | Completed | 2015 | 719 | 87 | A | 624 | $52,536 | $43,720 | City | City - $52,536 | N/A | Structural | 2016 | North Indian River Lagoon | 28.603767 | -80.822008 | 2015 | 10% TA | yes | 198.9032 | 1192.4595
19165 | City of Titusville | North IRL | A | IR1-5 | 0.35 | 0.47 | 0.3231 | 11.0568 | 1.9187 | 3.5724 | 0.61992 | 1210 | Fixed Single Family Units | TV-11 & TV-12 | St. Johns Basin | 750.3728 | City of Titusville | N/A | Senior Center Pond Floating Islands | Floating islands within a wet detention pond. | Floating Islands/ Managed Aquatic Plant Systems (MAPS) | Completed | 2015 | 719 | 87 | A | 624 | $52,536 | $43,720 | City | City - $52,536 | N/A | Structural | 2016 | North Indian River Lagoon | 28.603767 | -80.822008 | 2015 | 10% TA | yes | 147.2935 | 1307.5405
19166 | City of Titusville | North IRL | A | IR1-5 | 0.35 | 0.47 | 0.0034533 | 9.8035 | 1.4401 | 0.033854 | 0.0049731 | 1200 | Residential, Medium Density-Two-five dwellingunits per acre | TV-11 & TV-12 | St. Johns Basin | 750.3728 | City of Titusville | N/A | Senior Center Pond Floating Islands | Floating islands within a wet detention pond. | Floating Islands/ Managed Aquatic Plant Systems (MAPS) | Completed | 2015 | 719 | 87 | A | 624 | $52,536 | $43,720 | City | City - $52,536 | N/A | Structural | 2016 | North Indian River Lagoon | 28.603767 | -80.822008 | 2015 | 10% TA | yes | 28.881 | 13.9749
19167 | City of Titusville | North IRL | A | IR1-5 | 0.35 | 0.47 | 0.018804 | 9.8035 | 1.4401 | 0.18434 | 0.02708 | 1210 | Fixed Single Family Units | TV-11 & TV-12 | St. Johns Basin | 750.3728 | City of Titusville | N/A | Senior Center Pond Floating Islands | Floating islands within a wet detention pond. | Floating Islands/ Managed Aquatic Plant Systems (MAPS) | Completed | 2015 | 719 | 87 | A | 624 | $52,536 | $43,720 | City | City - $52,536 | N/A | Structural | 2016 | North Indian River Lagoon | 28.603767 | -80.822008 | 2015 | 10% TA | yes | 36.4331 | 76.0963
19168 | City of Titusville | North IRL | A | IR1-5 | 0.35 | 0.47 | 0.10694 | 9.8035 | 1.4401 | 1.0483 | 0.154 | 1210 | Fixed Single Family Units | TV-11 & TV-12 | St. Johns Basin | 750.3728 | City of Titusville | N/A | Senior Center Pond Floating Islands | Floating islands within a wet detention pond. | Floating Islands/ Managed Aquatic Plant Systems (MAPS) | Completed | 2015 | 719 | 87 | A | 624 | $52,536 | $43,720 | City | City - $52,536 | N/A | Structural | 2016 | North Indian River Lagoon | 28.603767 | -80.822008 | 2015 | 10% TA | yes | 86.1552 | 432.7517
19169 | City of Titusville | North IRL | A | IR1-5 | 0.35 | 0.47 | 0.11261 | 9.8035 | 1.4401 | 1.104 | 0.16217 | 1210 | Fixed Single Family Units | TV-11 & TV-12 | St. Johns Basin | 750.3728 | City of Titusville | N/A | Senior Center Pond Floating Islands | Floating islands within a wet detention pond. | Floating Islands/ Managed Aquatic Plant Systems (MAPS) | Completed | 2015 | 719 | 87 | A | 624 | $52,536 | $43,720 | City | City - $52,536 | N/A | Structural | 2016 | North Indian River Lagoon | 28.603767 | -80.822008 | 2015 | 10% TA | yes | 87.5125 | 455.7108
19170 | City of Titusville | North IRL | A | IR1-5 | 0.35 | 0.47 | 0.19966 | 9.8035 | 1.4401 | 1.9574 | 0.28754 | 1210 | Fixed Single Family Units | TV-11 & TV-12 | St. Johns Basin | 750.3728 | City of Titusville | N/A | Senior Center Pond Floating Islands | Floating islands within a wet detention pond. | Floating Islands/ Managed Aquatic Plant Systems (MAPS) | Completed | 2015 | 719 | 87 | A | 624 | $52,536 | $43,720 | City | City - $52,536 | N/A | Structural | 2016 | North Indian River Lagoon | 28.603767 | -80.822008 | 2015 | 10% TA | yes | 117.3193 | 807.9983
19171 | City of Titusville | North IRL | A | IR1-5 | 0.35 | 0.47 | 0.16266 | 9.8035 | 1.4401 | 1.5946 | 0.23424 | 1210 | Fixed Single Family Units | TV-11 & TV-12 | St. Johns Basin | 750.3728 | City of Titusville | N/A | Senior Center Pond Floating Islands | Floating islands within a wet detention pond. | Floating Islands/ Managed Aquatic Plant Systems (MAPS) | Completed | 2015 | 719 | 87 | A | 624 | $52,536 | $43,720 | City | City - $52,536 | N/A | Structural | 2016 | North Indian River Lagoon | 28.603767 | -80.822008 | 2015 | 10% TA | yes | 103.3233 | 658.2476
19172 | City of Titusville | North IRL | A | IR1-5 | 0.35 | 0.47 | 0.013645 | 9.8035 | 1.4401 | 0.13377 | 0.019651 | 1210 | Fixed Single Family Units | TV-11 & TV-12 | St. Johns Basin | 750.3728 | City of Titusville | N/A | Senior Center Pond Floating Islands | Floating islands within a wet detention pond. | Floating Islands/ Managed Aquatic Plant Systems (MAPS) | Completed | 2015 | 719 | 87 | A | 624 | $52,536 | $43,720 | City | City - $52,536 | N/A | Structural | 2016 | North Indian River Lagoon | 28.603767 | -80.822008 | 2015 | 10% TA | yes | 44.5071 | 55.2205
19173 | Natural Lands | North IRL | A | IR1-5 | 0.35 | 0.47 | 0.61776 | 5.603 | 0.49945 | 3.4614 | 0.30854 | 6170 | Mixed wetland hardwoods | TV-11 & TV-12 | St. Johns Basin | 750.3728 | City of Titusville | N/A | Senior Center Pond Floating Islands | Floating islands within a wet detention pond. | Floating Islands/ Managed Aquatic Plant Systems (MAPS) | Completed | 2015 | 719 | 87 | A | 624 | $52,536 | $43,720 | City | City - $52,536 | N/A | Structural | 2016 | North Indian River Lagoon | 28.603767 | -80.822008 | 2015 | 10% TA | yes | 200 | 2500
19174 | Natural Lands | North IRL | A | IR1-5 | 0.35 | 0.47 | 0.61776 | 5.3542 | 0.46518 | 3.3076 | 0.28737 | 6170 | Mixed wetland hardwoods | TV-11 & TV-12 | St. Johns Basin | 750.3728 | City of Titusville | N/A | Senior Center Pond Floating Islands | Floating islands within a wet detention pond. | Floating Islands/ Managed Aquatic Plant Systems (MAPS) | Completed | 2015 | 719 | 87 | A | 624 | $52,536 | $43,720 | City | City - $52,536 | N/A | Structural | 2016 | North Indian River Lagoon | 28.603767 | -80.822008 | 2015 | 10% TA | yes | 200 | 2500
19175 | City of Titusville | North IRL | A | IR1-5 | 0.35 | 0.47 | 0.15741 | 10.6571 | 1.729 | 1.6775 | 0.27215 | 1300 | Residential, High Density | TV-11 & TV-12 | St. Johns Basin | 750.3728 | City of Titusville | N/A | Senior Center Pond Floating Islands | Floating islands within a wet detention pond. | Floating Islands/ Managed Aquatic Plant Systems (MAPS) | Completed | 2015 | 719 | 87 | A | 624 | $52,536 | $43,720 | City | City - $52,536 | N/A | Structural | 2016 | North Indian River Lagoon | 28.603767 | -80.822008 | 2015 | 10% TA | yes | 191.1902 | 637.0136
19176 | City of Titusville | North IRL | A | IR1-5 | 0.35 | 0.47 | 0.22763 | 10.6571 | 1.729 | 2.4259 | 0.39357 | 1210 | Fixed Single Family Units | TV-11 & TV-12 | St. Johns Basin | 750.3728 | City of Titusville | N/A | Senior Center Pond Floating Islands | Floating islands within a wet detention pond. | Floating Islands/ Managed Aquatic Plant Systems (MAPS) | Completed | 2015 | 719 | 87 | A | 624 | $52,536 | $43,720 | City | City - $52,536 | N/A | Structural | 2016 | North Indian River Lagoon | 28.603767 | -80.822008 | 2015 | 10% TA | yes | 123.9352 | 921.1983
19177 | City of Titusville | North IRL | A | IR1-5 | 0.35 | 0.47 | 0.23272 | 10.6571 | 1.729 | 2.4801 | 0.40236 | 1210 | Fixed Single Family Units | TV-11 & TV-12 | St. Johns Basin | 750.3728 | City of Titusville | N/A | Senior Center Pond Floating Islands | Floating islands within a wet detention pond. | Floating Islands/ Managed Aquatic Plant Systems (MAPS) | Completed | 2015 | 719 | 87 | A | 624 | $52,536 | $43,720 | City | City - $52,536 | N/A | Structural | 2016 | North Indian River Lagoon | 28.603767 | -80.822008 | 2015 | 10% TA | yes | 126.1325 | 941.788
19178 | Natural Lands | North IRL | A | IR1-5 | 0.35 | 0.47 | 0.61776 | 4.8701 | 0.39897 | 3.0086 | 0.24647 | 6460 | Mixed scrub-shrub wetland | TV-11 & TV-12 | St. Johns Basin | 750.3728 | City of Titusville | N/A | Senior Center Pond Floating Islands | Floating islands within a wet detention pond. | Floating Islands/ Managed Aquatic Plant Systems (MAPS) | Completed | 2015 | 719 | 87 | A | 624 | $52,536 | $43,720 | City | City - $52,536 | N/A | Structural | 2016 | North Indian River Lagoon | 28.603767 | -80.822008 | 2015 | 10% TA | yes | 200 | 2500
19179 | City of Titusville | North IRL | A | IR1-5 | 0.35 | 0.47 | 0.286 | 9.7907 | 1.4382 | 2.8001 | 0.41134 | 1200 | Residential, Medium Density-Two-five dwellingunits per acre | TV-11 & TV-12 | St. Johns Basin | 750.3728 | City of Titusville | N/A | Senior Center Pond Floating Islands | Floating islands within a wet detention pond. | Floating Islands/ Managed Aquatic Plant Systems (MAPS) | Completed | 2015 | 719 | 87 | A | 624 | $52,536 | $43,720 | City | City - $52,536 | N/A | Structural | 2016 | North Indian River Lagoon | 28.603767 | -80.822008 | 2015 | 10% TA | yes | 199.3571 | 1157.3998
19180 | City of Titusville | North IRL | A | IR1-5 | 0.35 | 0.47 | 0.00012452 | 9.7907 | 1.4382 | 0.0012192 | 0.0001791 | 1210 | Fixed Single Family Units | TV-11 & TV-12 | St. Johns Basin | 750.3728 | City of Titusville | N/A | Senior Center Pond Floating Islands | Floating islands within a wet detention pond. | Floating Islands/ Managed Aquatic Plant Systems (MAPS) | Completed | 2015 | 719 | 87 | A | 624 | $52,536 | $43,720 | City | City - $52,536 | N/A | Structural | 2016 | North Indian River Lagoon | 28.603767 | -80.822008 | 2015 | 10% TA | yes | 3.5458 | 0.50393
19181 | City of Titusville | North IRL | A | IR1-5 | 0.35 | 0.47 | 0.0043959 | 9.7907 | 1.4382 | 0.043039 | 0.0063223 | 1210 | Fixed Single Family Units | TV-11 & TV-12 | St. Johns Basin | 750.3728 | City of Titusville | N/A | Senior Center Pond Floating Islands | Floating islands within a wet detention pond. | Floating Islands/ Managed Aquatic Plant Systems (MAPS) | Completed | 2015 | 719 | 87 | A | 624 | $52,536 | $43,720 | City | City - $52,536 | N/A | Structural | 2016 | North Indian River Lagoon | 28.603767 | -80.822008 | 2015 | 10% TA | yes | 21.4555 | 17.7895
19182 | City of Titusville | North IRL | A | IR1-5 | 0.35 | 0.47 | 0.17636 | 9.7907 | 1.4382 | 1.7267 | 0.25365 | 1210 | Fixed Single Family Units | TV-11 & TV-12 | St. Johns Basin | 750.3728 | City of Titusville | N/A | Senior Center Pond Floating Islands | Floating islands within a wet detention pond. | Floating Islands/ Managed Aquatic Plant Systems (MAPS) | Completed | 2015 | 719 | 87 | A | 624 | $52,536 | $43,720 | City | City - $52,536 | N/A | Structural | 2016 | North Indian River Lagoon | 28.603767 | -80.822008 | 2015 | 10% TA | yes | 110.7371 | 713.7141
19183 | City of Titusville | North IRL | A | IR1-5 | 0.35 | 0.47 | 0.13709 | 9.7907 | 1.4382 | 1.3422 | 0.19716 | 1210 | Fixed Single Family Units | TV-11 & TV-12 | St. Johns Basin | 750.3728 | City of Titusville | N/A | Senior Center Pond Floating Islands | Floating islands within a wet detention pond. | Floating Islands/ Managed Aquatic Plant Systems (MAPS) | Completed | 2015 | 719 | 87 | A | 624 | $52,536 | $43,720 | City | City - $52,536 | N/A | Structural | 2016 | North Indian River Lagoon | 28.603767 | -80.822008 | 2015 | 10% TA | yes | 106.1437 | 554.7716
19184 | City of Titusville | North IRL | A | IR1-5 | 0.35 | 0.47 | 0.00045989 | 9.7907 | 1.4382 | 0.0045027 | 0.00066144 | 1210 | Fixed Single Family Units | TV-11 & TV-12 | St. Johns Basin | 750.3728 | City of Titusville | N/A | Senior Center Pond Floating Islands | Floating islands within a wet detention pond. | Floating Islands/ Managed Aquatic Plant Systems (MAPS) | Completed | 2015 | 719 | 87 | A | 624 | $52,536 | $43,720 | City | City - $52,536 | N/A | Structural | 2016 | North Indian River Lagoon | 28.603767 | -80.822008 | 2015 | 10% TA | yes | 6.9496 | 1.8611
19185 | City of Titusville | North IRL | A | IR1-5 | 0.35 | 0.47 | 0.013334 | 9.7907 | 1.4382 | 0.13055 | 0.019177 | 1210 | Fixed Single Family Units | TV-11 & TV-12 | St. Johns Basin | 750.3728 | City of Titusville | N/A | Senior Center Pond Floating Islands | Floating islands within a wet detention pond. | Floating Islands/ Managed Aquatic Plant Systems (MAPS) | Completed | 2015 | 719 | 87 | A | 624 | $52,536 | $43,720 | City | City - $52,536 | N/A | Structural | 2016 | North Indian River Lagoon | 28.603767 | -80.822008 | 2015 | 10% TA | yes | 36.1035 | 53.9601
19186 | City of Titusville | North IRL | A | IR1-5 | 0.35 | 0.47 | 0.0082337 | 9.7909 | 1.4383 | 0.080615 | 0.011842 | 1210 | Fixed Single Family Units | TV-11 & TV-12 | St. Johns Basin | 750.3728 | City of Titusville | N/A | Senior Center Pond Floating Islands | Floating islands within a wet detention pond. | Floating Islands/ Managed Aquatic Plant Systems (MAPS) | Completed | 2015 | 719 | 87 | A | 624 | $52,536 | $43,720 | City | City - $52,536 | N/A | Structural | 2016 | North Indian River Lagoon | 28.603767 | -80.822008 | 2015 | 10% TA | yes | 30.1154 | 33.3205
19187 | City of Titusville | North IRL | A | IR1-5 | 0.35 | 0.47 | 0.0055352 | 10.492 | 1.7443 | 0.058076 | 0.0096549 | 1210 | Fixed Single Family Units | TV-11 & TV-12 | St. Johns Basin | 750.3728 | City of Titusville | N/A | Senior Center Pond Floating Islands | Floating islands within a wet detention pond. | Floating Islands/ Managed Aquatic Plant Systems (MAPS) | Completed | 2015 | 719 | 87 | A | 624 | $52,536 | $43,720 | City | City - $52,536 | N/A | Structural | 2016 | North Indian River Lagoon | 28.603767 | -80.822008 | 2015 | 10% TA | yes | 28.1592 | 22.4003
19188 | City of Titusville | North IRL | A | IR1-5 | 0.35 | 0.47 | 0.15515 | 10.492 | 1.7443 | 1.6279 | 0.27063 | 1210 | Fixed Single Family Units | TV-11 & TV-12 | St. Johns Basin | 750.3728 | City of Titusville | N/A | Senior Center Pond Floating Islands | Floating islands within a wet detention pond. | Floating Islands/ Managed Aquatic Plant Systems (MAPS) | Completed | 2015 | 719 | 87 | A | 624 | $52,536 | $43,720 | City | City - $52,536 | N/A | Structural | 2016 | North Indian River Lagoon | 28.603767 | -80.822008 | 2015 | 10% TA | yes | 122.3145 | 627.8841
19189 | City of Titusville | North IRL | A | IR1-5 | 0.35 | 0.47 | 0.0056403 | 10.492 | 1.7443 | 0.059178 | 0.0098381 | 1210 | Fixed Single Family Units | TV-11 & TV-12 | St. Johns Basin | 750.3728 | City of Titusville | N/A | Senior Center Pond Floating Islands | Floating islands within a wet detention pond. | Floating Islands/ Managed Aquatic Plant Systems (MAPS) | Completed | 2015 | 719 | 87 | A | 624 | $52,536 | $43,720 | City | City - $52,536 | N/A | Structural | 2016 | North Indian River Lagoon | 28.603767 | -80.822008 | 2015 | 10% TA | yes | 61.6373 | 22.8254
19190 | City of Titusville | North IRL | A | IR1-5 | 0.35 | 0.47 | 0.20845 | 10.492 | 1.7443 | 2.187 | 0.36358 | 1210 | Fixed Single Family Units | TV-11 & TV-12 | St. Johns Basin | 750.3728 | City of Titusville | N/A | Senior Center Pond Floating Islands | Floating islands within a wet detention pond. | Floating Islands/ Managed Aquatic Plant Systems (MAPS) | Completed | 2015 | 719 | 87 | A | 624 | $52,536 | $43,720 | City | City - $52,536 | N/A | Structural | 2016 | North Indian River Lagoon | 28.603767 | -80.822008 | 2015 | 10% TA | yes | 119.6082 | 843.5545
19191 | City of Titusville | North IRL | A | IR1-5 | 0.35 | 0.47 | 0.24299 | 10.492 | 1.7443 | 2.5494 | 0.42383 | 1330 | Residential, High density; Multiple Dwelling Units, Low Rise <Two stories or less> | TV-11 & TV-12 | St. Johns Basin | 750.3728 | City of Titusville | N/A | Senior Center Pond Floating Islands | Floating islands within a wet detention pond. | Floating Islands/ Managed Aquatic Plant Systems (MAPS) | Completed | 2015 | 719 | 87 | A | 624 | $52,536 | $43,720 | City | City - $52,536 | N/A | Structural | 2016 | North Indian River Lagoon | 28.603767 | -80.822008 | 2015 | 10% TA | yes | 126.9857 | 983.3357
19192 | City of Titusville | North IRL | A | IR1-5 | 0.35 | 0.47 | 0.32754 | 9.8039 | 1.4402 | 3.2111 | 0.47171 | 1200 | Residential, Medium Density-Two-five dwellingunits per acre | TV-11 & TV-12 | St. Johns Basin | 750.3728 | City of Titusville | N/A | Senior Center Pond Floating Islands | Floating islands within a wet detention pond. | Floating Islands/ Managed Aquatic Plant Systems (MAPS) | Completed | 2015 | 719 | 87 | A | 624 | $52,536 | $43,720 | City | City - $52,536 | N/A | Structural | 2016 | North Indian River Lagoon | 28.603767 | -80.822008 | 2015 | 10% TA | yes | 195.4347 | 1325.4882
19193 | City of Titusville | North IRL | A | IR1-5 | 0.35 | 0.47 | 0.00072701 | 9.8039 | 1.4402 | 0.0071276 | 0.001047 | 1210 | Fixed Single Family Units | TV-11 & TV-12 | St. Johns Basin | 750.3728 | City of Titusville | N/A | Senior Center Pond Floating Islands | Floating islands within a wet detention pond. | Floating Islands/ Managed Aquatic Plant Systems (MAPS) | Completed | 2015 | 719 | 87 | A | 624 | $52,536 | $43,720 | City | City - $52,536 | N/A | Structural | 2016 | North Indian River Lagoon | 28.603767 | -80.822008 | 2015 | 10% TA | yes | 8.8703 | 2.9421
19194 | City of Titusville | North IRL | A | IR1-5 | 0.35 | 0.47 | 0.01728 | 9.8039 | 1.4402 | 0.16941 | 0.024886 | 1210 | Fixed Single Family Units | TV-11 & TV-12 | St. Johns Basin | 750.3728 | City of Titusville | N/A | Senior Center Pond Floating Islands | Floating islands within a wet detention pond. | Floating Islands/ Managed Aquatic Plant Systems (MAPS) | Completed | 2015 | 719 | 87 | A | 624 | $52,536 | $43,720 | City | City - $52,536 | N/A | Structural | 2016 | North Indian River Lagoon | 28.603767 | -80.822008 | 2015 | 10% TA | yes | 47.8134 | 69.9288
19195 | City of Titusville | North IRL | A | IR1-5 | 0.35 | 0.47 | 0.27222 | 9.8039 | 1.4402 | 2.6688 | 0.39205 | 1210 | Fixed Single Family Units | TV-11 & TV-12 | St. Johns Basin | 750.3728 | City of Titusville | N/A | Senior Center Pond Floating Islands | Floating islands within a wet detention pond. | Floating Islands/ Managed Aquatic Plant Systems (MAPS) | Completed | 2015 | 719 | 87 | A | 624 | $52,536 | $43,720 | City | City - $52,536 | N/A | Structural | 2016 | North Indian River Lagoon | 28.603767 | -80.822008 | 2015 | 10% TA | yes | 133.9641 | 1101.6409
19196 | Natural Lands | North IRL | A | IR1-5 | 0.35 | 0.47 | 0.61776 | 5.56 | 0.49365 | 3.4347 | 0.30496 | 6170 | Mixed wetland hardwoods | TV-11 & TV-12 | St. Johns Basin | 750.3728 | City of Titusville | N/A | Senior Center Pond Floating Islands | Floating islands within a wet detention pond. | Floating Islands/ Managed Aquatic Plant Systems (MAPS) | Completed | 2015 | 719 | 87 | A | 624 | $52,536 | $43,720 | City | City - $52,536 | N/A | Structural | 2016 | North Indian River Lagoon | 28.603767 | -80.822008 | 2015 | 10% TA | yes | 200 | 2500
19197 | City of Titusville | North IRL | A | IR1-5 | 0.35 | 0.47 | 0.4112 | 9.8601 | 1.4483 | 4.0545 | 0.59555 | 1200 | Residential, Medium Density-Two-five dwellingunits per acre | TV-11 & TV-12 | St. Johns Basin | 750.3728 | City of Titusville | N/A | Senior Center Pond Floating Islands | Floating islands within a wet detention pond. | Floating Islands/ Managed Aquatic Plant Systems (MAPS) | Completed | 2015 | 719 | 87 | A | 624 | $52,536 | $43,720 | City | City - $52,536 | N/A | Structural | 2016 | North Indian River Lagoon | 28.603767 | -80.822008 | 2015 | 10% TA | yes | 180.9142 | 1664.0826
19198 | City of Titusville | North IRL | A | IR1-5 | 0.35 | 0.47 | 9.8178e-05 | 9.8601 | 1.4483 | 0.00096805 | 0.00014219 | 1210 | Fixed Single Family Units | TV-11 & TV-12 | St. Johns Basin | 750.3728 | City of Titusville | N/A | Senior Center Pond Floating Islands | Floating islands within a wet detention pond. | Floating Islands/ Managed Aquatic Plant Systems (MAPS) | Completed | 2015 | 719 | 87 | A | 624 | $52,536 | $43,720 | City | City - $52,536 | N/A | Structural | 2016 | North Indian River Lagoon | 28.603767 | -80.822008 | 2015 | 10% TA | yes | 11.0445 | 0.39731
19199 | City of Titusville | North IRL | A | IR1-5 | 0.35 | 0.47 | 0.033781 | 9.8601 | 1.4483 | 0.33308 | 0.048924 | 1210 | Fixed Single Family Units | TV-11 & TV-12 | St. Johns Basin | 750.3728 | City of Titusville | N/A | Senior Center Pond Floating Islands | Floating islands within a wet detention pond. | Floating Islands/ Managed Aquatic Plant Systems (MAPS) | Completed | 2015 | 719 | 87 | A | 624 | $52,536 | $43,720 | City | City - $52,536 | N/A | Structural | 2016 | North Indian River Lagoon | 28.603767 | -80.822008 | 2015 | 10% TA | yes | 47.0048 | 136.7056
19200 | City of Titusville | North IRL | A | IR1-5 | 0.35 | 0.47 | 0.082387 | 9.8601 | 1.4483 | 0.81234 | 0.11932 | 1210 | Fixed Single Family Units | TV-11 & TV-12 | St. Johns Basin | 750.3728 | City of Titusville | N/A | Senior Center Pond Floating Islands | Floating islands within a wet detention pond. | Floating Islands/ Managed Aquatic Plant Systems (MAPS) | Completed | 2015 | 719 | 87 | A | 624 | $52,536 | $43,720 | City | City - $52,536 | N/A | Structural | 2016 | North Indian River Lagoon | 28.603767 | -80.822008 | 2015 | 10% TA | yes | 76.0498 | 333.4085
19201 | City of Titusville | North IRL | A | IR1-5 | 0.35 | 0.47 | 0.090294 | 9.8601 | 1.4483 | 0.89031 | 0.13077 | 1210 | Fixed Single Family Units | TV-11 & TV-12 | St. Johns Basin | 750.3728 | City of Titusville | N/A | Senior Center Pond Floating Islands | Floating islands within a wet detention pond. | Floating Islands/ Managed Aquatic Plant Systems (MAPS) | Completed | 2015 | 719 | 87 | A | 624 | $52,536 | $43,720 | City | City - $52,536 | N/A | Structural | 2016 | North Indian River Lagoon | 28.603767 | -80.822008 | 2015 | 10% TA | yes | 93.9191 | 365.4059
19202 | City of Titusville | North IRL | A | IR1-5 | 0.35 | 0.47 | 0.054463 | 8.9412 | 1.3324 | 0.48697 | 0.072566 | 1200 | Residential, Medium Density-Two-five dwellingunits per acre | TV-11 & TV-12 | St. Johns Basin | 750.3728 | City of Titusville | N/A | Senior Center Pond Floating Islands | Floating islands within a wet detention pond. | Floating Islands/ Managed Aquatic Plant Systems (MAPS) | Completed | 2015 | 719 | 87 | A | 624 | $52,536 | $43,720 | City | City - $52,536 | N/A | Structural | 2016 | North Indian River Lagoon | 28.603767 | -80.822008 | 2015 | 10% TA | yes | 175.517 | 220.4041
19203 | Agricultural Lands | North IRL | A | IR1-5 | 0.35 | 0.47 | 0.09417 | 8.9412 | 1.3324 | 0.84199 | 0.12547 | 2240 | Abandoned tree crops | TV-11 & TV-12 | St. Johns Basin | 750.3728 | City of Titusville | N/A | Senior Center Pond Floating Islands | Floating islands within a wet detention pond. | Floating Islands/ Managed Aquatic Plant Systems (MAPS) | Completed | 2015 | 719 | 87 | A | 624 | $52,536 | $43,720 | City | City - $52,536 | N/A | Structural | 2016 | North Indian River Lagoon | 28.603767 | -80.822008 | 2015 | 10% TA | yes | 94.5973 | 381.0921
19204 | Natural Lands | North IRL | A | IR1-5 | 0.35 | 0.47 | 0.048196 | 8.9412 | 1.3324 | 0.43093 | 0.064216 | 6300 | Wetland Forested Mixed | TV-11 & TV-12 | St. Johns Basin | 750.3728 | City of Titusville | N/A | Senior Center Pond Floating Islands | Floating islands within a wet detention pond. | Floating Islands/ Managed Aquatic Plant Systems (MAPS) | Completed | 2015 | 719 | 87 | A | 624 | $52,536 | $43,720 | City | City - $52,536 | N/A | Structural | 2016 | North Indian River Lagoon | 28.603767 | -80.822008 | 2015 | 10% TA | yes | 55.0701 | 195.0425
19205 | City of Titusville | North IRL | A | IR1-5 | 0.35 | 0.47 | 0.0090192 | 8.9412 | 1.3324 | 0.080642 | 0.012017 | 1210 | Fixed Single Family Units | TV-11 & TV-12 | St. Johns Basin | 750.3728 | City of Titusville | N/A | Senior Center Pond Floating Islands | Floating islands within a wet detention pond. | Floating Islands/ Managed Aquatic Plant Systems (MAPS) | Completed | 2015 | 719 | 87 | A | 624 | $52,536 | $43,720 | City | City - $52,536 | N/A | Structural | 2016 | North Indian River Lagoon | 28.603767 | -80.822008 | 2015 | 10% TA | yes | 59.9855 | 36.4992
19206 | City of Titusville | North IRL | A | IR1-5 | 0.35 | 0.47 | 0.19636 | 8.9412 | 1.3324 | 1.7557 | 0.26163 | 1210 | Fixed Single Family Units | TV-11 & TV-12 | St. Johns Basin | 750.3728 | City of Titusville | N/A | Senior Center Pond Floating Islands | Floating islands within a wet detention pond. | Floating Islands/ Managed Aquatic Plant Systems (MAPS) | Completed | 2015 | 719 | 87 | A | 624 | $52,536 | $43,720 | City | City - $52,536 | N/A | Structural | 2016 | North Indian River Lagoon | 28.603767 | -80.822008 | 2015 | 10% TA | yes | 114.3368 | 794.6557
19207 | City of Titusville | North IRL | A | IR1-5 | 0.35 | 0.47 | 0.21492 | 8.9412 | 1.3324 | 1.9217 | 0.28636 | 1210 | Fixed Single Family Units | TV-11 & TV-12 | St. Johns Basin | 750.3728 | City of Titusville | N/A | Senior Center Pond Floating Islands | Floating islands within a wet detention pond. | Floating Islands/ Managed Aquatic Plant Systems (MAPS) | Completed | 2015 | 719 | 87 | A | 624 | $52,536 | $43,720 | City | City - $52,536 | N/A | Structural | 2016 | North Indian River Lagoon | 28.603767 | -80.822008 | 2015 | 10% TA | yes | 119.6504 | 869.7532
19208 | City of Titusville | North IRL | A | IR1-5 | 0.35 | 0.47 | 0.00063089 | 8.9412 | 1.3324 | 0.005641 | 0.0008406 | 1410 | Retail Sales and Services | TV-11 & TV-12 | St. Johns Basin | 750.3728 | City of Titusville | N/A | Senior Center Pond Floating Islands | Floating islands within a wet detention pond. | Floating Islands/ Managed Aquatic Plant Systems (MAPS) | Completed | 2015 | 719 | 87 | A | 624 | $52,536 | $43,720 | City | City - $52,536 | N/A | Structural | 2016 | North Indian River Lagoon | 28.603767 | -80.822008 | 2015 | 10% TA | yes | 9.0969 | 2.5531
19209 | City of Titusville | North IRL | A | IR1-5 | 0.35 | 0.47 | 0.20796 | 9.7896 | 1.4381 | 2.0358 | 0.29906 | 1200 | Residential, Medium Density-Two-five dwellingunits per acre | TV-11 & TV-12 | St. Johns Basin | 750.3728 | City of Titusville | N/A | Senior Center Pond Floating Islands | Floating islands within a wet detention pond. | Floating Islands/ Managed Aquatic Plant Systems (MAPS) | Completed | 2015 | 719 | 87 | A | 624 | $52,536 | $43,720 | City | City - $52,536 | N/A | Structural | 2016 | North Indian River Lagoon | 28.603767 | -80.822008 | 2015 | 10% TA | yes | 153.1495 | 841.5718
19210 | City of Titusville | North IRL | A | IR1-5 | 0.35 | 0.47 | 5.2386e-05 | 9.7896 | 1.4381 | 0.00051284 | 7.5336e-05 | 1210 | Fixed Single Family Units | TV-11 & TV-12 | St. Johns Basin | 750.3728 | City of Titusville | N/A | Senior Center Pond Floating Islands | Floating islands within a wet detention pond. | Floating Islands/ Managed Aquatic Plant Systems (MAPS) | Completed | 2015 | 719 | 87 | A | 624 | $52,536 | $43,720 | City | City - $52,536 | N/A | Structural | 2016 | North Indian River Lagoon | 28.603767 | -80.822008 | 2015 | 10% TA | yes | 2.2581 | 0.212
19211 | City of Titusville | North IRL | A | IR1-5 | 0.35 | 0.47 | 0.078426 | 9.7896 | 1.4381 | 0.76776 | 0.11278 | 1210 | Fixed Single Family Units | TV-11 & TV-12 | St. Johns Basin | 750.3728 | City of Titusville | N/A | Senior Center Pond Floating Islands | Floating islands within a wet detention pond. | Floating Islands/ Managed Aquatic Plant Systems (MAPS) | Completed | 2015 | 719 | 87 | A | 624 | $52,536 | $43,720 | City | City - $52,536 | N/A | Structural | 2016 | North Indian River Lagoon | 28.603767 | -80.822008 | 2015 | 10% TA | yes | 80.3694 | 317.3785
19212 | City of Titusville | North IRL | A | IR1-5 | 0.35 | 0.47 | 0.019574 | 9.7896 | 1.4381 | 0.19162 | 0.028149 | 1210 | Fixed Single Family Units | TV-11 & TV-12 | St. Johns Basin | 750.3728 | City of Titusville | N/A | Senior Center Pond Floating Islands | Floating islands within a wet detention pond. | Floating Islands/ Managed Aquatic Plant Systems (MAPS) | Completed | 2015 | 719 | 87 | A | 624 | $52,536 | $43,720 | City | City - $52,536 | N/A | Structural | 2016 | North Indian River Lagoon | 28.603767 | -80.822008 | 2015 | 10% TA | yes | 41.3633 | 79.2129
19213 | City of Titusville | North IRL | A | IR1-5 | 0.35 | 0.47 | 0.0047151 | 9.7896 | 1.4381 | 0.046159 | 0.0067807 | 1210 | Fixed Single Family Units | TV-11 & TV-12 | St. Johns Basin | 750.3728 | City of Titusville | N/A | Senior Center Pond Floating Islands | Floating islands within a wet detention pond. | Floating Islands/ Managed Aquatic Plant Systems (MAPS) | Completed | 2015 | 719 | 87 | A | 624 | $52,536 | $43,720 | City | City - $52,536 | N/A | Structural | 2016 | North Indian River Lagoon | 28.603767 | -80.822008 | 2015 | 10% TA | yes | 22.1408 | 19.0814
19214 | City of Titusville | North IRL | A | IR1-5 | 0.35 | 0.47 | 0.19628 | 9.7896 | 1.4381 | 1.9215 | 0.28226 | 1210 | Fixed Single Family Units | TV-11 & TV-12 | St. Johns Basin | 750.3728 | City of Titusville | N/A | Senior Center Pond Floating Islands | Floating islands within a wet detention pond. | Floating Islands/ Managed Aquatic Plant Systems (MAPS) | Completed | 2015 | 719 | 87 | A | 624 | $52,536 | $43,720 | City | City - $52,536 | N/A | Structural | 2016 | North Indian River Lagoon | 28.603767 | -80.822008 | 2015 | 10% TA | yes | 116.0931 | 794.3105
19215 | City of Titusville | North IRL | A | IR1-5 | 0.35 | 0.47 | 0.10668 | 9.7896 | 1.4381 | 1.0444 | 0.15342 | 1210 | Fixed Single Family Units | TV-11 & TV-12 | St. Johns Basin | 750.3728 | City of Titusville | N/A | Senior Center Pond Floating Islands | Floating islands within a wet detention pond. | Floating Islands/ Managed Aquatic Plant Systems (MAPS) | Completed | 2015 | 719 | 87 | A | 624 | $52,536 | $43,720 | City | City - $52,536 | N/A | Structural | 2016 | North Indian River Lagoon | 28.603767 | -80.822008 | 2015 | 10% TA | yes | 99.3191 | 431.737
19216 | City of Titusville | North IRL | A | IR1-5 | 0.35 | 0.47 | 0.0040762 | 9.7896 | 1.4381 | 0.039905 | 0.005862 | 1210 | Fixed Single Family Units | TV-11 & TV-12 | St. Johns Basin | 750.3728 | City of Titusville | N/A | Senior Center Pond Floating Islands | Floating islands within a wet detention pond. | Floating Islands/ Managed Aquatic Plant Systems (MAPS) | Completed | 2015 | 719 | 87 | A | 624 | $52,536 | $43,720 | City | City - $52,536 | N/A | Structural | 2016 | North Indian River Lagoon | 28.603767 | -80.822008 | 2015 | 10% TA | yes | 22.104 | 16.496
19217 | Natural Lands | North IRL | A | IR1-5 | 0.35 | 0.47 | 0.051375 | 5.6768 | 0.50946 | 0.29164 | 0.026173 | 6110 | Bay swamps | TV-11 & TV-12 | St. Johns Basin | 750.3728 | City of Titusville | N/A | Senior Center Pond Floating Islands | Floating islands within a wet detention pond. | Floating Islands/ Managed Aquatic Plant Systems (MAPS) | Completed | 2015 | 719 | 87 | A | 624 | $52,536 | $43,720 | City | City - $52,536 | N/A | Structural | 2016 | North Indian River Lagoon | 28.603767 | -80.822008 | 2015 | 10% TA | yes | 67.4804 | 207.9059
19218 | Natural Lands | North IRL | A | IR1-5 | 0.35 | 0.47 | 0.16808 | 5.6768 | 0.50946 | 0.95417 | 0.085631 | 6170 | Mixed wetland hardwoods | TV-11 & TV-12 | St. Johns Basin | 750.3728 | City of Titusville | N/A | Senior Center Pond Floating Islands | Floating islands within a wet detention pond. | Floating Islands/ Managed Aquatic Plant Systems (MAPS) | Completed | 2015 | 719 | 87 | A | 624 | $52,536 | $43,720 | City | City - $52,536 | N/A | Structural | 2016 | North Indian River Lagoon | 28.603767 | -80.822008 | 2015 | 10% TA | yes | 138.1059 | 680.2101
19219 | Natural Lands | North IRL | A | IR1-5 | 0.35 | 0.47 | 0.39831 | 5.6768 | 0.50946 | 2.2611 | 0.20292 | 6460 | Mixed scrub-shrub wetland | TV-11 & TV-12 | St. Johns Basin | 750.3728 | City of Titusville | N/A | Senior Center Pond Floating Islands | Floating islands within a wet detention pond. | Floating Islands/ Managed Aquatic Plant Systems (MAPS) | Completed | 2015 | 719 | 87 | A | 624 | $52,536 | $43,720 | City | City - $52,536 | N/A | Structural | 2016 | North Indian River Lagoon | 28.603767 | -80.822008 | 2015 | 10% TA | yes | 161.4757 | 1611.884
19220 | Natural Lands | North IRL | A | IR1-5 | 0.35 | 0.47 | 0.61776 | 5.4655 | 0.48067 | 3.3764 | 0.29694 | 6170 | Mixed wetland hardwoods | TV-11 & TV-12 | St. Johns Basin | 750.3728 | City of Titusville | N/A | Senior Center Pond Floating Islands | Floating islands within a wet detention pond. | Floating Islands/ Managed Aquatic Plant Systems (MAPS) | Completed | 2015 | 719 | 87 | A | 624 | $52,536 | $43,720 | City | City - $52,536 | N/A | Structural | 2016 | North Indian River Lagoon | 28.603767 | -80.822008 | 2015 | 10% TA | yes | 200 | 2500
19221 | City of Titusville | North IRL | A | IR1-5 | 0.35 | 0.47 | 0.27821 | 11.1105 | 1.9445 | 3.0911 | 0.54099 | 1300 | Residential, High Density | TV-11 & TV-12 | St. Johns Basin | 750.3728 | City of Titusville | N/A | Senior Center Pond Floating Islands | Floating islands within a wet detention pond. | Floating Islands/ Managed Aquatic Plant Systems (MAPS) | Completed | 2015 | 719 | 87 | A | 624 | $52,536 | $43,720 | City | City - $52,536 | N/A | Structural | 2016 | North Indian River Lagoon | 28.603767 | -80.822008 | 2015 | 10% TA | yes | 199.7728 | 1125.8853
19222 | City of Titusville | North IRL | A | IR1-5 | 0.35 | 0.47 | 0.21372 | 11.1105 | 1.9445 | 2.3746 | 0.41558 | 1210 | Fixed Single Family Units | TV-11 & TV-12 | St. Johns Basin | 750.3728 | City of Titusville | N/A | Senior Center Pond Floating Islands | Floating islands within a wet detention pond. | Floating Islands/ Managed Aquatic Plant Systems (MAPS) | Completed | 2015 | 719 | 87 | A | 624 | $52,536 | $43,720 | City | City - $52,536 | N/A | Structural | 2016 | North Indian River Lagoon | 28.603767 | -80.822008 | 2015 | 10% TA | yes | 126.8471 | 864.901
19223 | City of Titusville | North IRL | A | IR1-5 | 0.35 | 0.47 | 0.02869 | 11.1105 | 1.9445 | 0.31876 | 0.055787 | 1210 | Fixed Single Family Units | TV-11 & TV-12 | St. Johns Basin | 750.3728 | City of Titusville | N/A | Senior Center Pond Floating Islands | Floating islands within a wet detention pond. | Floating Islands/ Managed Aquatic Plant Systems (MAPS) | Completed | 2015 | 719 | 87 | A | 624 | $52,536 | $43,720 | City | City - $52,536 | N/A | Structural | 2016 | North Indian River Lagoon | 28.603767 | -80.822008 | 2015 | 10% TA | yes | 72.1245 | 116.1026
19224 | City of Titusville | North IRL | A | IR1-5 | 0.35 | 0.47 | 0.031283 | 11.1105 | 1.9445 | 0.34757 | 0.06083 | 1340 | Residential, High density; Multiple Dwelling Units, High Rise <Three stories or more> | TV-11 & TV-12 | St. Johns Basin | 750.3728 | City of Titusville | N/A | Senior Center Pond Floating Islands | Floating islands within a wet detention pond. | Floating Islands/ Managed Aquatic Plant Systems (MAPS) | Completed | 2015 | 719 | 87 | A | 624 | $52,536 | $43,720 | City | City - $52,536 | N/A | Structural | 2016 | North Indian River Lagoon | 28.603767 | -80.822008 | 2015 | 10% TA | yes | 81.8576 | 126.5982
19225 | City of Titusville | North IRL | A | IR1-5 | 0.35 | 0.47 | 0.0079559 | 11.1105 | 1.9445 | 0.088395 | 0.01547 | 1210 | Fixed Single Family Units | TV-11 & TV-12 | St. Johns Basin | 750.3728 | City of Titusville | N/A | Senior Center Pond Floating Islands | Floating islands within a wet detention pond. | Floating Islands/ Managed Aquatic Plant Systems (MAPS) | Completed | 2015 | 719 | 87 | A | 624 | $52,536 | $43,720 | City | City - $52,536 | N/A | Structural | 2016 | North Indian River Lagoon | 28.603767 | -80.822008 | 2015 | 10% TA | yes | 52.5425 | 32.1965
19226 | City of Titusville | North IRL | A | IR1-5 | 0.35 | 0.47 | 0.0036065 | 9.7907 | 1.4382 | 0.03531 | 0.0051871 | 1200 | Residential, Medium Density-Two-five dwellingunits per acre | TV-11 & TV-12 | St. Johns Basin | 750.3728 | City of Titusville | N/A | Senior Center Pond Floating Islands | Floating islands within a wet detention pond. | Floating Islands/ Managed Aquatic Plant Systems (MAPS) | Completed | 2015 | 719 | 87 | A | 624 | $52,536 | $43,720 | City | City - $52,536 | N/A | Structural | 2016 | North Indian River Lagoon | 28.603767 | -80.822008 | 2015 | 10% TA | yes | 19.5989 | 14.5951
19227 | City of Titusville | North IRL | A | IR1-5 | 0.35 | 0.47 | 9.407e-05 | 9.7907 | 1.4382 | 0.00092101 | 0.0001353 | 1210 | Fixed Single Family Units | TV-11 & TV-12 | St. Johns Basin | 750.3728 | City of Titusville | N/A | Senior Center Pond Floating Islands | Floating islands within a wet detention pond. | Floating Islands/ Managed Aquatic Plant Systems (MAPS) | Completed | 2015 | 719 | 87 | A | 624 | $52,536 | $43,720 | City | City - $52,536 | N/A | Structural | 2016 | North Indian River Lagoon | 28.603767 | -80.822008 | 2015 | 10% TA | yes | 3.1748 | 0.38069
19228 | City of Titusville | North IRL | A | IR1-5 | 0.35 | 0.47 | 0.13282 | 9.7907 | 1.4382 | 1.3004 | 0.19103 | 1210 | Fixed Single Family Units | TV-11 & TV-12 | St. Johns Basin | 750.3728 | City of Titusville | N/A | Senior Center Pond Floating Islands | Floating islands within a wet detention pond. | Floating Islands/ Managed Aquatic Plant Systems (MAPS) | Completed | 2015 | 719 | 87 | A | 624 | $52,536 | $43,720 | City | City - $52,536 | N/A | Structural | 2016 | North Indian River Lagoon | 28.603767 | -80.822008 | 2015 | 10% TA | yes | 95.7311 | 537.5103
19229 | City of Titusville | North IRL | A | IR1-5 | 0.35 | 0.47 | 0.15313 | 9.7907 | 1.4382 | 1.4992 | 0.22024 | 1210 | Fixed Single Family Units | TV-11 & TV-12 | St. Johns Basin | 750.3728 | City of Titusville | N/A | Senior Center Pond Floating Islands | Floating islands within a wet detention pond. | Floating Islands/ Managed Aquatic Plant Systems (MAPS) | Completed | 2015 | 719 | 87 | A | 624 | $52,536 | $43,720 | City | City - $52,536 | N/A | Structural | 2016 | North Indian River Lagoon | 28.603767 | -80.822008 | 2015 | 10% TA | yes | 135.3418 | 619.686
19230 | City of Titusville | North IRL | A | IR1-5 | 0.35 | 0.47 | 0.3267 | 9.7907 | 1.4382 | 3.1986 | 0.46988 | 1210 | Fixed Single Family Units | TV-11 & TV-12 | St. Johns Basin | 750.3728 | City of Titusville | N/A | Senior Center Pond Floating Islands | Floating islands within a wet detention pond. | Floating Islands/ Managed Aquatic Plant Systems (MAPS) | Completed | 2015 | 719 | 87 | A | 624 | $52,536 | $43,720 | City | City - $52,536 | N/A | Structural | 2016 | North Indian River Lagoon | 28.603767 | -80.822008 | 2015 | 10% TA | yes | 145.7165 | 1322.1114
19231 | City of Titusville | North IRL | A | IR1-5 | 0.35 | 0.47 | 0.0014126 | 9.7907 | 1.4382 | 0.01383 | 0.0020316 | 1210 | Fixed Single Family Units | TV-11 & TV-12 | St. Johns Basin | 750.3728 | City of Titusville | N/A | Senior Center Pond Floating Islands | Floating islands within a wet detention pond. | Floating Islands/ Managed Aquatic Plant Systems (MAPS) | Completed | 2015 | 719 | 87 | A | 624 | $52,536 | $43,720 | City | City - $52,536 | N/A | Structural | 2016 | North Indian River Lagoon | 28.603767 | -80.822008 | 2015 | 10% TA | yes | 12.252 | 5.7165
19232 | Natural Lands | North IRL | A | IR1-5 | 0.35 | 0.47 | 0.61776 | 4.8616 | 0.39798 | 3.0033 | 0.24586 | 6460 | Mixed scrub-shrub wetland | TV-11 & TV-12 | St. Johns Basin | 750.3728 | City of Titusville | N/A | Senior Center Pond Floating Islands | Floating islands within a wet detention pond. | Floating Islands/ Managed Aquatic Plant Systems (MAPS) | Completed | 2015 | 719 | 87 | A | 624 | $52,536 | $43,720 | City | City - $52,536 | N/A | Structural | 2016 | North Indian River Lagoon | 28.603767 | -80.822008 | 2015 | 10% TA | yes | 200 | 2500
19233 | City of Titusville | North IRL | A | IR1-5 | 0.35 | 0.47 | 0.080478 | 9.857 | 1.4479 | 0.79327 | 0.11652 | 1210 | Fixed Single Family Units | TV-11 & TV-12 | St. Johns Basin | 750.3728 | City of Titusville | N/A | Senior Center Pond Floating Islands | Floating islands within a wet detention pond. | Floating Islands/ Managed Aquatic Plant Systems (MAPS) | Completed | 2015 | 719 | 87 | A | 624 | $52,536 | $43,720 | City | City - $52,536 | N/A | Structural | 2016 | North Indian River Lagoon | 28.603767 | -80.822008 | 2015 | 10% TA | yes | 76.4673 | 325.6817
19234 | City of Titusville | North IRL | A | IR1-5 | 0.35 | 0.47 | 0.069493 | 9.857 | 1.4479 | 0.68499 | 0.10062 | 1210 | Fixed Single Family Units | TV-11 & TV-12 | St. Johns Basin | 750.3728 | City of Titusville | N/A | Senior Center Pond Floating Islands | Floating islands within a wet detention pond. | Floating Islands/ Managed Aquatic Plant Systems (MAPS) | Completed | 2015 | 719 | 87 | A | 624 | $52,536 | $43,720 | City | City - $52,536 | N/A | Structural | 2016 | North Indian River Lagoon | 28.603767 | -80.822008 | 2015 | 10% TA | yes | 72.1112 | 281.227
19235 | City of Titusville | North IRL | A | IR1-5 | 0.35 | 0.47 | 0.46779 | 9.857 | 1.4479 | 4.611 | 0.6773 | 1210 | Fixed Single Family Units | TV-11 & TV-12 | St. Johns Basin | 750.3728 | City of Titusville | N/A | Senior Center Pond Floating Islands | Floating islands within a wet detention pond. | Floating Islands/ Managed Aquatic Plant Systems (MAPS) | Completed | 2015 | 719 | 87 | A | 624 | $52,536 | $43,720 | City | City - $52,536 | N/A | Structural | 2016 | North Indian River Lagoon | 28.603767 | -80.822008 | 2015 | 10% TA | yes | 175.8023 | 1893.0912
19236 | City of Titusville | North IRL | A | IR1-5 | 0.35 | 0.47 | 0.0017411 | 7.9533 | 1.0842 | 0.013848 | 0.0018878 | 1780 | Commercial Child Care | TV-11 & TV-12 | St. Johns Basin | 750.3728 | City of Titusville | N/A | Senior Center Pond Floating Islands | Floating islands within a wet detention pond. | Floating Islands/ Managed Aquatic Plant Systems (MAPS) | Completed | 2015 | 719 | 87 | A | 624 | $52,536 | $43,720 | City | City - $52,536 | N/A | Structural | 2016 | North Indian River Lagoon | 28.603767 | -80.822008 | 2015 | 10% TA | yes | 11.1596 | 7.0462
19237 | City of Titusville | North IRL | A | IR1-5 | 0.35 | 0.47 | 0.61602 | 7.9533 | 1.0842 | 4.8994 | 0.6679 | 1750 | Governmental | TV-11 & TV-12 | St. Johns Basin | 750.3728 | City of Titusville | N/A | Senior Center Pond Floating Islands | Floating islands within a wet detention pond. | Floating Islands/ Managed Aquatic Plant Systems (MAPS) | Completed | 2015 | 719 | 87 | A | 624 | $52,536 | $43,720 | City | City - $52,536 | N/A | Structural | 2016 | North Indian River Lagoon | 28.603767 | -80.822008 | 2015 | 10% TA | yes | 199.9101 | 2492.9538
19238 | City of Titusville | North IRL | A | IR1-5 | 0.35 | 0.47 | 0.086911 | 10.1954 | 1.605 | 0.88609 | 0.1395 | 1200 | Residential, Medium Density-Two-five dwellingunits per acre | TV-11 & TV-12 | St. Johns Basin | 750.3728 | City of Titusville | N/A | Senior Center Pond Floating Islands | Floating islands within a wet detention pond. | Floating Islands/ Managed Aquatic Plant Systems (MAPS) | Completed | 2015 | 719 | 87 | A | 624 | $52,536 | $43,720 | City | City - $52,536 | N/A | Structural | 2016 | North Indian River Lagoon | 28.603767 | -80.822008 | 2015 | 10% TA | yes | 114.1373 | 351.716
19239 | City of Titusville | North IRL | A | IR1-5 | 0.35 | 0.47 | 0.090473 | 10.1954 | 1.605 | 0.92241 | 0.14521 | 1210 | Fixed Single Family Units | TV-11 & TV-12 | St. Johns Basin | 750.3728 | City of Titusville | N/A | Senior Center Pond Floating Islands | Floating islands within a wet detention pond. | Floating Islands/ Managed Aquatic Plant Systems (MAPS) | Completed | 2015 | 719 | 87 | A | 624 | $52,536 | $43,720 | City | City - $52,536 | N/A | Structural | 2016 | North Indian River Lagoon | 28.603767 | -80.822008 | 2015 | 10% TA | yes | 104.8408 | 366.1331
19240 | City of Titusville | North IRL | A | IR1-5 | 0.35 | 0.47 | 0.31186 | 10.1954 | 1.605 | 3.1796 | 0.50055 | 1210 | Fixed Single Family Units | TV-11 & TV-12 | St. Johns Basin | 750.3728 | City of Titusville | N/A | Senior Center Pond Floating Islands | Floating islands within a wet detention pond. | Floating Islands/ Managed Aquatic Plant Systems (MAPS) | Completed | 2015 | 719 | 87 | A | 624 | $52,536 | $43,720 | City | City - $52,536 | N/A | Structural | 2016 | North Indian River Lagoon | 28.603767 | -80.822008 | 2015 | 10% TA | yes | 144.769 | 1262.0684
19241 | City of Titusville | North IRL | A | IR1-5 | 0.35 | 0.47 | 0.12852 | 10.1954 | 1.605 | 1.3103 | 0.20627 | 1300 | Residential, High Density | TV-11 & TV-12 | St. Johns Basin | 750.3728 | City of Titusville | N/A | Senior Center Pond Floating Islands | Floating islands within a wet detention pond. | Floating Islands/ Managed Aquatic Plant Systems (MAPS) | Completed | 2015 | 719 | 87 | A | 624 | $52,536 | $43,720 | City | City - $52,536 | N/A | Structural | 2016 | North Indian River Lagoon | 28.603767 | -80.822008 | 2015 | 10% TA | yes | 108.6641 | 520.0824
19242 | City of Titusville | North IRL | A | IR1-5 | 0.35 | 0.47 | 0.074836 | 9.8443 | 1.446 | 0.73671 | 0.10821 | 1200 | Residential, Medium Density-Two-five dwellingunits per acre | TV-11 & TV-12 | St. Johns Basin | 750.3728 | City of Titusville | N/A | Senior Center Pond Floating Islands | Floating islands within a wet detention pond. | Floating Islands/ Managed Aquatic Plant Systems (MAPS) | Completed | 2015 | 719 | 87 | A | 624 | $52,536 | $43,720 | City | City - $52,536 | N/A | Structural | 2016 | North Indian River Lagoon | 28.603767 | -80.822008 | 2015 | 10% TA | yes | 70.7595 | 302.8525
19243 | City of Titusville | North IRL | A | IR1-5 | 0.35 | 0.47 | 0.20315 | 9.8443 | 1.446 | 1.9999 | 0.29376 | 1210 | Fixed Single Family Units | TV-11 & TV-12 | St. Johns Basin | 750.3728 | City of Titusville | N/A | Senior Center Pond Floating Islands | Floating islands within a wet detention pond. | Floating Islands/ Managed Aquatic Plant Systems (MAPS) | Completed | 2015 | 719 | 87 | A | 624 | $52,536 | $43,720 | City | City - $52,536 | N/A | Structural | 2016 | North Indian River Lagoon | 28.603767 | -80.822008 | 2015 | 10% TA | yes | 114.9164 | 822.125
19244 | City of Titusville | North IRL | A | IR1-5 | 0.35 | 0.47 | 0.15127 | 9.8443 | 1.446 | 1.4891 | 0.21873 | 1210 | Fixed Single Family Units | TV-11 & TV-12 | St. Johns Basin | 750.3728 | City of Titusville | N/A | Senior Center Pond Floating Islands | Floating islands within a wet detention pond. | Floating Islands/ Managed Aquatic Plant Systems (MAPS) | Completed | 2015 | 719 | 87 | A | 624 | $52,536 | $43,720 | City | City - $52,536 | N/A | Structural | 2016 | North Indian River Lagoon | 28.603767 | -80.822008 | 2015 | 10% TA | yes | 101.6724 | 612.1568
19245 | City of Titusville | North IRL | A | IR1-5 | 0.35 | 0.47 | 0.16788 | 9.8443 | 1.446 | 1.6527 | 0.24276 | 1210 | Fixed Single Family Units | TV-11 & TV-12 | St. Johns Basin | 750.3728 | City of Titusville | N/A | Senior Center Pond Floating Islands | Floating islands within a wet detention pond. | Floating Islands/ Managed Aquatic Plant Systems (MAPS) | Completed | 2015 | 719 | 87 | A | 624 | $52,536 | $43,720 | City | City - $52,536 | N/A | Structural | 2016 | North Indian River Lagoon | 28.603767 | -80.822008 | 2015 | 10% TA | yes | 104.8533 | 679.4037
19246 | City of Titusville | North IRL | A | IR1-5 | 0.35 | 0.47 | 0.00095064 | 9.8443 | 1.446 | 0.0093584 | 0.0013746 | 1210 | Fixed Single Family Units | TV-11 & TV-12 | St. Johns Basin | 750.3728 | City of Titusville | N/A | Senior Center Pond Floating Islands | Floating islands within a wet detention pond. | Floating Islands/ Managed Aquatic Plant Systems (MAPS) | Completed | 2015 | 719 | 87 | A | 624 | $52,536 | $43,720 | City | City - $52,536 | N/A | Structural | 2016 | North Indian River Lagoon | 28.603767 | -80.822008 | 2015 | 10% TA | yes | 35.3259 | 3.8471
19247 | City of Titusville | North IRL | A | IR1-5 | 0.35 | 0.47 | 0.019673 | 9.8443 | 1.446 | 0.19367 | 0.028448 | 1210 | Fixed Single Family Units | TV-11 & TV-12 | St. Johns Basin | 750.3728 | City of Titusville | N/A | Senior Center Pond Floating Islands | Floating islands within a wet detention pond. | Floating Islands/ Managed Aquatic Plant Systems (MAPS) | Completed | 2015 | 719 | 87 | A | 624 | $52,536 | $43,720 | City | City - $52,536 | N/A | Structural | 2016 | North Indian River Lagoon | 28.603767 | -80.822008 | 2015 | 10% TA | yes | 45.9181 | 79.6148
19248 | Natural Lands | North IRL | A | IR1-5 | 0.35 | 0.47 | 0.61776 | 4.5318 | 0.61311 | 2.7996 | 0.37876 | 3100 | Herbaceous Dry Prairie | TV-11 & TV-12 | St. Johns Basin | 750.3728 | City of Titusville | N/A | Senior Center Pond Floating Islands | Floating islands within a wet detention pond. | Floating Islands/ Managed Aquatic Plant Systems (MAPS) | Completed | 2015 | 719 | 87 | A | 624 | $52,536 | $43,720 | City | City - $52,536 | N/A | Structural | 2016 | North Indian River Lagoon | 28.603767 | -80.822008 | 2015 | 10% TA | yes | 200 | 2500
19249 | City of Titusville | North IRL | A | IR1-5 | 0.35 | 0.47 | 0.25647 | 10.9515 | 1.8681 | 2.8087 | 0.47909 | 1300 | Residential, High Density | TV-11 & TV-12 | St. Johns Basin | 750.3728 | City of Titusville | N/A | Senior Center Pond Floating Islands | Floating islands within a wet detention pond. | Floating Islands/ Managed Aquatic Plant Systems (MAPS) | Completed | 2015 | 719 | 87 | A | 624 | $52,536 | $43,720 | City | City - $52,536 | N/A | Structural | 2016 | North Indian River Lagoon | 28.603767 | -80.822008 | 2015 | 10% TA | yes | 198.1088 | 1037.8777
19250 | City of Titusville | North IRL | A | IR1-5 | 0.35 | 0.47 | 0.041591 | 10.9515 | 1.8681 | 0.45548 | 0.077694 | 1210 | Fixed Single Family Units | TV-11 & TV-12 | St. Johns Basin | 750.3728 | City of Titusville | N/A | Senior Center Pond Floating Islands | Floating islands within a wet detention pond. | Floating Islands/ Managed Aquatic Plant Systems (MAPS) | Completed | 2015 | 719 | 87 | A | 624 | $52,536 | $43,720 | City | City - $52,536 | N/A | Structural | 2016 | North Indian River Lagoon | 28.603767 | -80.822008 | 2015 | 10% TA | yes | 65.7697 | 168.3116
19251 | City of Titusville | North IRL | A | IR1-5 | 0.35 | 0.47 | 0.11122 | 10.9515 | 1.8681 | 1.2181 | 0.20777 | 1210 | Fixed Single Family Units | TV-11 & TV-12 | St. Johns Basin | 750.3728 | City of Titusville | N/A | Senior Center Pond Floating Islands | Floating islands within a wet detention pond. | Floating Islands/ Managed Aquatic Plant Systems (MAPS) | Completed | 2015 | 719 | 87 | A | 624 | $52,536 | $43,720 | City | City - $52,536 | N/A | Structural | 2016 | North Indian River Lagoon | 28.603767 | -80.822008 | 2015 | 10% TA | yes | 93.415 | 450.1013
19252 | City of Titusville | North IRL | A | IR1-5 | 0.35 | 0.47 | 0.19338 | 10.9515 | 1.8681 | 2.1178 | 0.36125 | 1210 | Fixed Single Family Units | TV-11 & TV-12 | St. Johns Basin | 750.3728 | City of Titusville | N/A | Senior Center Pond Floating Islands | Floating islands within a wet detention pond. | Floating Islands/ Managed Aquatic Plant Systems (MAPS) | Completed | 2015 | 719 | 87 | A | 624 | $52,536 | $43,720 | City | City - $52,536 | N/A | Structural | 2016 | North Indian River Lagoon | 28.603767 | -80.822008 | 2015 | 10% TA | yes | 113.5244 | 782.592
19253 | Natural Lands | North IRL | A | IR1-5 | 0.35 | 0.47 | 0.61776 | 4.8576 | 0.39741 | 3.0009 | 0.24551 | 6170 | Mixed wetland hardwoods | TV-11 & TV-12 | St. Johns Basin | 750.3728 | City of Titusville | N/A | Senior Center Pond Floating Islands | Floating islands within a wet detention pond. | Floating Islands/ Managed Aquatic Plant Systems (MAPS) | Completed | 2015 | 719 | 87 | A | 624 | $52,536 | $43,720 | City | City - $52,536 | N/A | Structural | 2016 | North Indian River Lagoon | 28.603767 | -80.822008 | 2015 | 10% TA | yes | 200 | 2500
19254 | City of Titusville | North IRL | A | IR1-5 | 0.35 | 0.47 | 0.61776 | 12.3291 | 1.6277 | 7.6165 | 1.0056 | 1410 | Retail Sales and Services | TV-11 & TV-12 | St. Johns Basin | 750.3728 | City of Titusville | N/A | Senior Center Pond Floating Islands | Floating islands within a wet detention pond. | Floating Islands/ Managed Aquatic Plant Systems (MAPS) | Completed | 2015 | 719 | 87 | A | 624 | $52,536 | $43,720 | City | City - $52,536 | N/A | Structural | 2016 | North Indian River Lagoon | 28.603767 | -80.822008 | 2015 | 10% TA | yes | 200 | 2500
19255 | City of Titusville | North IRL | A | IR1-5 | 0.35 | 0.47 | 0.34231 | 8.054 | 1.0936 | 2.7569 | 0.37435 | 1750 | Governmental | TV-11 & TV-12 | St. Johns Basin | 750.3728 | City of Titusville | N/A | Senior Center Pond Floating Islands | Floating islands within a wet detention pond. | Floating Islands/ Managed Aquatic Plant Systems (MAPS) | Completed | 2015 | 719 | 87 | A | 624 | $52,536 | $43,720 | City | City - $52,536 | N/A | Structural | 2016 | North Indian River Lagoon | 28.603767 | -80.822008 | 2015 | 10% TA | yes | 162.0845 | 1385.2599
19256 | City of Titusville | North IRL | A | IR1-5 | 0.35 | 0.47 | 0.61776 | 7.9569 | 1.0847 | 4.9155 | 0.67009 | 1750 | Governmental | TV-11 & TV-12 | St. Johns Basin | 750.3728 | City of Titusville | N/A | Senior Center Pond Floating Islands | Floating islands within a wet detention pond. | Floating Islands/ Managed Aquatic Plant Systems (MAPS) | Completed | 2015 | 719 | 87 | A | 624 | $52,536 | $43,720 | City | City - $52,536 | N/A | Structural | 2016 | North Indian River Lagoon | 28.603767 | -80.822008 | 2015 | 10% TA | yes | 200 | 2500
19257 | Natural Lands | North IRL | A | IR1-5 | 0.35 | 0.47 | 0.61776 | 5.9378 | 0.5454 | 3.6682 | 0.33693 | 6170 | Mixed wetland hardwoods | TV-11 & TV-12 | St. Johns Basin | 750.3728 | City of Titusville | N/A | Senior Center Pond Floating Islands | Floating islands within a wet detention pond. | Floating Islands/ Managed Aquatic Plant Systems (MAPS) | Completed | 2015 | 719 | 87 | A | 624 | $52,536 | $43,720 | City | City - $52,536 | N/A | Structural | 2016 | North Indian River Lagoon | 28.603767 | -80.822008 | 2015 | 10% TA | yes | 200 | 2500
19258 | City of Titusville | North IRL | A | IR1-5 | 0.35 | 0.47 | 0.014847 | 9.8278 | 1.4436 | 0.14592 | 0.021434 | 1200 | Residential, Medium Density-Two-five dwellingunits per acre | TV-11 & TV-12 | St. Johns Basin | 750.3728 | City of Titusville | N/A | Senior Center Pond Floating Islands | Floating islands within a wet detention pond. | Floating Islands/ Managed Aquatic Plant Systems (MAPS) | Completed | 2015 | 719 | 87 | A | 624 | $52,536 | $43,720 | City | City - $52,536 | N/A | Structural | 2016 | North Indian River Lagoon | 28.603767 | -80.822008 | 2015 | 10% TA | yes | 67.7812 | 60.0855
19259 | City of Titusville | North IRL | A | IR1-5 | 0.35 | 0.47 | 0.038145 | 9.8278 | 1.4436 | 0.37488 | 0.055067 | 1210 | Fixed Single Family Units | TV-11 & TV-12 | St. Johns Basin | 750.3728 | City of Titusville | N/A | Senior Center Pond Floating Islands | Floating islands within a wet detention pond. | Floating Islands/ Managed Aquatic Plant Systems (MAPS) | Completed | 2015 | 719 | 87 | A | 624 | $52,536 | $43,720 | City | City - $52,536 | N/A | Structural | 2016 | North Indian River Lagoon | 28.603767 | -80.822008 | 2015 | 10% TA | yes | 50.5854 | 154.3674
19260 | City of Titusville | North IRL | A | IR1-5 | 0.35 | 0.47 | 0.16611 | 9.8278 | 1.4436 | 1.6325 | 0.2398 | 1210 | Fixed Single Family Units | TV-11 & TV-12 | St. Johns Basin | 750.3728 | City of Titusville | N/A | Senior Center Pond Floating Islands | Floating islands within a wet detention pond. | Floating Islands/ Managed Aquatic Plant Systems (MAPS) | Completed | 2015 | 719 | 87 | A | 624 | $52,536 | $43,720 | City | City - $52,536 | N/A | Structural | 2016 | North Indian River Lagoon | 28.603767 | -80.822008 | 2015 | 10% TA | yes | 106.8944 | 672.2141
19261 | City of Titusville | North IRL | A | IR1-5 | 0.35 | 0.47 | 0.13341 | 9.8278 | 1.4436 | 1.3111 | 0.19259 | 1210 | Fixed Single Family Units | TV-11 & TV-12 | St. Johns Basin | 750.3728 | City of Titusville | N/A | Senior Center Pond Floating Islands | Floating islands within a wet detention pond. | Floating Islands/ Managed Aquatic Plant Systems (MAPS) | Completed | 2015 | 719 | 87 | A | 624 | $52,536 | $43,720 | City | City - $52,536 | N/A | Structural | 2016 | North Indian River Lagoon | 28.603767 | -80.822008 | 2015 | 10% TA | yes | 96.4055 | 539.8828
19262 | City of Titusville | North IRL | A | IR1-5 | 0.35 | 0.47 | 0.17052 | 9.8278 | 1.4436 | 1.6758 | 0.24616 | 1210 | Fixed Single Family Units | TV-11 & TV-12 | St. Johns Basin | 750.3728 | City of Titusville | N/A | Senior Center Pond Floating Islands | Floating islands within a wet detention pond. | Floating Islands/ Managed Aquatic Plant Systems (MAPS) | Completed | 2015 | 719 | 87 | A | 624 | $52,536 | $43,720 | City | City - $52,536 | N/A | Structural | 2016 | North Indian River Lagoon | 28.603767 | -80.822008 | 2015 | 10% TA | yes | 105.3947 | 690.0596
19263 | City of Titusville | North IRL | A | IR1-5 | 0.35 | 0.47 | 0.052184 | 9.8278 | 1.4436 | 0.51285 | 0.075333 | 1210 | Fixed Single Family Units | TV-11 & TV-12 | St. Johns Basin | 750.3728 | City of Titusville | N/A | Senior Center Pond Floating Islands | Floating islands within a wet detention pond. | Floating Islands/ Managed Aquatic Plant Systems (MAPS) | Completed | 2015 | 719 | 87 | A | 624 | $52,536 | $43,720 | City | City - $52,536 | N/A | Structural | 2016 | North Indian River Lagoon | 28.603767 | -80.822008 | 2015 | 10% TA | yes | 63.4042 | 211.1796
19264 | City of Titusville | North IRL | A | IR1-5 | 0.35 | 0.47 | 0.042554 | 9.8278 | 1.4436 | 0.41822 | 0.061432 | 1210 | Fixed Single Family Units | TV-11 & TV-12 | St. Johns Basin | 750.3728 | City of Titusville | N/A | Senior Center Pond Floating Islands | Floating islands within a wet detention pond. | Floating Islands/ Managed Aquatic Plant Systems (MAPS) | Completed | 2015 | 719 | 87 | A | 624 | $52,536 | $43,720 | City | City - $52,536 | N/A | Structural | 2016 | North Indian River Lagoon | 28.603767 | -80.822008 | 2015 | 10% TA | yes | 67.0652 | 172.211
19265 | Natural Lands | North IRL | A | IR1-5 | 0.35 | 0.47 | 0.58854 | 5.3438 | 0.46392 | 3.145 | 0.27303 | 6170 | Mixed wetland hardwoods | TV-11 & TV-12 | St. Johns Basin | 750.3728 | City of Titusville | N/A | Senior Center Pond Floating Islands | Floating islands within a wet detention pond. | Floating Islands/ Managed Aquatic Plant Systems (MAPS) | Completed | 2015 | 719 | 87 | A | 624 | $52,536 | $43,720 | City | City - $52,536 | N/A | Structural | 2016 | North Indian River Lagoon | 28.603767 | -80.822008 | 2015 | 10% TA | yes | 192.4 | 2381.7184
19266 | Natural Lands | North IRL | A | IR1-5 | 0.35 | 0.47 | 0.029228 | 5.3438 | 0.46392 | 0.15619 | 0.013559 | 6460 | Mixed scrub-shrub wetland | TV-11 & TV-12 | St. Johns Basin | 750.3728 | City of Titusville | N/A | Senior Center Pond Floating Islands | Floating islands within a wet detention pond. | Floating Islands/ Managed Aquatic Plant Systems (MAPS) | Completed | 2015 | 719 | 87 | A | 624 | $52,536 | $43,720 | City | City - $52,536 | N/A | Structural | 2016 | North Indian River Lagoon | 28.603767 | -80.822008 | 2015 | 10% TA | yes | 59.8802 | 118.2816
19267 | Natural Lands | North IRL | A | IR1-5 | 0.35 | 0.47 | 0.61776 | 5.2233 | 0.44746 | 3.2268 | 0.27643 | 6170 | Mixed wetland hardwoods | TV-11 & TV-12 | St. Johns Basin | 750.3728 | City of Titusville | N/A | Senior Center Pond Floating Islands | Floating islands within a wet detention pond. | Floating Islands/ Managed Aquatic Plant Systems (MAPS) | Completed | 2015 | 719 | 87 | A | 624 | $52,536 | $43,720 | City | City - $52,536 | N/A | Structural | 2016 | North Indian River Lagoon | 28.603767 | -80.822008 | 2015 | 10% TA | yes | 200 | 2500
19268 | City of Titusville | North IRL | A | IR1-5 | 0.35 | 0.47 | 0.25482 | 9.8361 | 1.4449 | 2.5065 | 0.36818 | 1200 | Residential, Medium Density-Two-five dwellingunits per acre | TV-11 & TV-12 | St. Johns Basin | 750.3728 | City of Titusville | N/A | Senior Center Pond Floating Islands | Floating islands within a wet detention pond. | Floating Islands/ Managed Aquatic Plant Systems (MAPS) | Completed | 2015 | 719 | 87 | A | 624 | $52,536 | $43,720 | City | City - $52,536 | N/A | Structural | 2016 | North Indian River Lagoon | 28.603767 | -80.822008 | 2015 | 10% TA | yes | 211.4477 | 1031.2263
19269 | City of Titusville | North IRL | A | IR1-5 | 0.35 | 0.47 | 0.069947 | 9.8361 | 1.4449 | 0.68801 | 0.10106 | 1210 | Fixed Single Family Units | TV-11 & TV-12 | St. Johns Basin | 750.3728 | City of Titusville | N/A | Senior Center Pond Floating Islands | Floating islands within a wet detention pond. | Floating Islands/ Managed Aquatic Plant Systems (MAPS) | Completed | 2015 | 719 | 87 | A | 624 | $52,536 | $43,720 | City | City - $52,536 | N/A | Structural | 2016 | North Indian River Lagoon | 28.603767 | -80.822008 | 2015 | 10% TA | yes | 70.1866 | 283.0655
19270 | City of Titusville | North IRL | A | IR1-5 | 0.35 | 0.47 | 0.03822 | 9.8361 | 1.4449 | 0.37593 | 0.055222 | 1210 | Fixed Single Family Units | TV-11 & TV-12 | St. Johns Basin | 750.3728 | City of Titusville | N/A | Senior Center Pond Floating Islands | Floating islands within a wet detention pond. | Floating Islands/ Managed Aquatic Plant Systems (MAPS) | Completed | 2015 | 719 | 87 | A | 624 | $52,536 | $43,720 | City | City - $52,536 | N/A | Structural | 2016 | North Indian River Lagoon | 28.603767 | -80.822008 | 2015 | 10% TA | yes | 51.4642 | 154.6695
19271 | City of Titusville | North IRL | A | IR1-5 | 0.35 | 0.47 | 0.21025 | 9.8361 | 1.4449 | 2.0681 | 0.30378 | 1210 | Fixed Single Family Units | TV-11 & TV-12 | St. Johns Basin | 750.3728 | City of Titusville | N/A | Senior Center Pond Floating Islands | Floating islands within a wet detention pond. | Floating Islands/ Managed Aquatic Plant Systems (MAPS) | Completed | 2015 | 719 | 87 | A | 624 | $52,536 | $43,720 | City | City - $52,536 | N/A | Structural | 2016 | North Indian River Lagoon | 28.603767 | -80.822008 | 2015 | 10% TA | yes | 118.2146 | 850.8566
19272 | City of Titusville | North IRL | A | IR1-5 | 0.35 | 0.47 | 0.044524 | 9.8361 | 1.4449 | 0.43794 | 0.064331 | 1210 | Fixed Single Family Units | TV-11 & TV-12 | St. Johns Basin | 750.3728 | City of Titusville | N/A | Senior Center Pond Floating Islands | Floating islands within a wet detention pond. | Floating Islands/ Managed Aquatic Plant Systems (MAPS) | Completed | 2015 | 719 | 87 | A | 624 | $52,536 | $43,720 | City | City - $52,536 | N/A | Structural | 2016 | North Indian River Lagoon | 28.603767 | -80.822008 | 2015 | 10% TA | yes | 74.3512 | 180.1821
19273 | City of Titusville | North IRL | A | IR1-5 | 0.35 | 0.47 | 0.61776 | 8.4462 | 1.1281 | 5.2178 | 0.6969 | 1710 | Educational Facilities | TV-11 & TV-12 | St. Johns Basin | 750.3728 | City of Titusville | N/A | Senior Center Pond Floating Islands | Floating islands within a wet detention pond. | Floating Islands/ Managed Aquatic Plant Systems (MAPS) | Completed | 2015 | 719 | 87 | A | 624 | $52,536 | $43,720 | City | City - $52,536 | N/A | Structural | 2016 | North Indian River Lagoon | 28.603767 | -80.822008 | 2015 | 10% TA | yes | 200 | 2500
19274 | Natural Lands | North IRL | A | IR1-5 | 0.35 | 0.47 | 0.12341 | 4.9897 | 0.41544 | 0.61578 | 0.05127 | 6170 | Mixed wetland hardwoods | TV-11 & TV-12 | St. Johns Basin | 750.3728 | City of Titusville | N/A | Senior Center Pond Floating Islands | Floating islands within a wet detention pond. | Floating Islands/ Managed Aquatic Plant Systems (MAPS) | Completed | 2015 | 719 | 87 | A | 624 | $52,536 | $43,720 | City | City - $52,536 | N/A | Structural | 2016 | North Indian River Lagoon | 28.603767 | -80.822008 | 2015 | 10% TA | yes | 92.1182 | 499.4251
19275 | Natural Lands | North IRL | A | IR1-5 | 0.35 | 0.47 | 0.49435 | 4.9897 | 0.41544 | 2.4667 | 0.20537 | 6460 | Mixed scrub-shrub wetland | TV-11 & TV-12 | St. Johns Basin | 750.3728 | City of Titusville | N/A | Senior Center Pond Floating Islands | Floating islands within a wet detention pond. | Floating Islands/ Managed Aquatic Plant Systems (MAPS) | Completed | 2015 | 719 | 87 | A | 624 | $52,536 | $43,720 | City | City - $52,536 | N/A | Structural | 2016 | North Indian River Lagoon | 28.603767 | -80.822008 | 2015 | 10% TA | yes | 192.9708 | 2000.5749
19276 | City of Titusville | North IRL | A | IR1-5 | 0.35 | 0.47 | 1.1727e-05 | 10.4127 | 1.6732 | 0.00012211 | 1.9623e-05 | 1300 | Residential, High Density | TV-11 & TV-12 | St. Johns Basin | 750.3728 | City of Titusville | N/A | Senior Center Pond Floating Islands | Floating islands within a wet detention pond. | Floating Islands/ Managed Aquatic Plant Systems (MAPS) | Completed | 2015 | 719 | 87 | A | 624 | $52,536 | $43,720 | City | City - $52,536 | N/A | Structural | 2016 | North Indian River Lagoon | 28.603767 | -80.822008 | 2015 | 10% TA | yes | 2.7445 | 0.047459
19277 | City of Titusville | North IRL | A | IR1-5 | 0.35 | 0.47 | 0.15992 | 10.4127 | 1.6732 | 1.6652 | 0.26758 | 1340 | Residential, High density; Multiple Dwelling Units, High Rise <Three stories or more> | TV-11 & TV-12 | St. Johns Basin | 750.3728 | City of Titusville | N/A | Senior Center Pond Floating Islands | Floating islands within a wet detention pond. | Floating Islands/ Managed Aquatic Plant Systems (MAPS) | Completed | 2015 | 719 | 87 | A | 624 | $52,536 | $43,720 | City | City - $52,536 | N/A | Structural | 2016 | North Indian River Lagoon | 28.603767 | -80.822008 | 2015 | 10% TA | yes | 113.7553 | 647.1659
19278 | City of Titusville | North IRL | A | IR1-5 | 0.35 | 0.47 | 0.21357 | 10.4127 | 1.6732 | 2.2238 | 0.35735 | 1210 | Fixed Single Family Units | TV-11 & TV-12 | St. Johns Basin | 750.3728 | City of Titusville | N/A | Senior Center Pond Floating Islands | Floating islands within a wet detention pond. | Floating Islands/ Managed Aquatic Plant Systems (MAPS) | Completed | 2015 | 719 | 87 | A | 624 | $52,536 | $43,720 | City | City - $52,536 | N/A | Structural | 2016 | North Indian River Lagoon | 28.603767 | -80.822008 | 2015 | 10% TA | yes | 125.0829 | 864.284
19279 | City of Titusville | North IRL | A | IR1-5 | 0.35 | 0.47 | 0.14337 | 10.4127 | 1.6732 | 1.4929 | 0.23989 | 1210 | Fixed Single Family Units | TV-11 & TV-12 | St. Johns Basin | 750.3728 | City of Titusville | N/A | Senior Center Pond Floating Islands | Floating islands within a wet detention pond. | Floating Islands/ Managed Aquatic Plant Systems (MAPS) | Completed | 2015 | 719 | 87 | A | 624 | $52,536 | $43,720 | City | City - $52,536 | N/A | Structural | 2016 | North Indian River Lagoon | 28.603767 | -80.822008 | 2015 | 10% TA | yes | 112.3311 | 580.1993
19280 | City of Titusville | North IRL | A | IR1-5 | 0.35 | 0.47 | 0.10089 | 10.4127 | 1.6732 | 1.0506 | 0.16882 | 1750 | Governmental | TV-11 & TV-12 | St. Johns Basin | 750.3728 | City of Titusville | N/A | Senior Center Pond Floating Islands | Floating islands within a wet detention pond. | Floating Islands/ Managed Aquatic Plant Systems (MAPS) | Completed | 2015 | 719 | 87 | A | 624 | $52,536 | $43,720 | City | City - $52,536 | N/A | Structural | 2016 | North Indian River Lagoon | 28.603767 | -80.822008 | 2015 | 10% TA | yes | 116.4558 | 408.3034
19281 | City of Titusville | North IRL | A | IR1-5 | 0.35 | 0.47 | 5.571e-05 | 10.9701 | 1.8798 | 0.00061114 | 0.00010472 | 1210 | Fixed Single Family Units | TV-11 & TV-12 | St. Johns Basin | 750.3728 | City of Titusville | N/A | Senior Center Pond Floating Islands | Floating islands within a wet detention pond. | Floating Islands/ Managed Aquatic Plant Systems (MAPS) | Completed | 2015 | 719 | 87 | A | 624 | $52,536 | $43,720 | City | City - $52,536 | N/A | Structural | 2016 | North Indian River Lagoon | 28.603767 | -80.822008 | 2015 | 10% TA | yes | 4.1589 | 0.22545
19282 | Natural Lands | North IRL | A | IR1-5 | 0.35 | 0.47 | 0.11993 | 5.5169 | 0.48767 | 0.66167 | 0.058489 | 6170 | Mixed wetland hardwoods | TV-11 & TV-12 | St. Johns Basin | 750.3728 | City of Titusville | N/A | Senior Center Pond Floating Islands | Floating islands within a wet detention pond. | Floating Islands/ Managed Aquatic Plant Systems (MAPS) | Completed | 2015 | 719 | 87 | A | 624 | $52,536 | $43,720 | City | City - $52,536 | N/A | Structural | 2016 | North Indian River Lagoon | 28.603767 | -80.822008 | 2015 | 10% TA | yes | 149.771 | 485.3589
19283 | Natural Lands | North IRL | A | IR1-5 | 0.35 | 0.47 | 0.49783 | 5.5169 | 0.48767 | 2.7465 | 0.24278 | 6460 | Mixed scrub-shrub wetland | TV-11 & TV-12 | St. Johns Basin | 750.3728 | City of Titusville | N/A | Senior Center Pond Floating Islands | Floating islands within a wet detention pond. | Floating Islands/ Managed Aquatic Plant Systems (MAPS) | Completed | 2015 | 719 | 87 | A | 624 | $52,536 | $43,720 | City | City - $52,536 | N/A | Structural | 2016 | North Indian River Lagoon | 28.603767 | -80.822008 | 2015 | 10% TA | yes | 183.8655 | 2014.6411
19284 | City of Titusville | North IRL | A | IR1-5 | 0.35 | 0.47 | 0.065003 | 9.8035 | 1.4401 | 0.63725 | 0.093611 | 1200 | Residential, Medium Density-Two-five dwellingunits per acre | TV-11 & TV-12 | St. Johns Basin | 750.3728 | City of Titusville | N/A | Senior Center Pond Floating Islands | Floating islands within a wet detention pond. | Floating Islands/ Managed Aquatic Plant Systems (MAPS) | Completed | 2015 | 719 | 87 | A | 624 | $52,536 | $43,720 | City | City - $52,536 | N/A | Structural | 2016 | North Indian River Lagoon | 28.603767 | -80.822008 | 2015 | 10% TA | yes | 90.766 | 263.0562
19285 | City of Titusville | North IRL | A | IR1-5 | 0.35 | 0.47 | 0.0027772 | 9.8035 | 1.4401 | 0.027227 | 0.0039996 | 1210 | Fixed Single Family Units | TV-11 & TV-12 | St. Johns Basin | 750.3728 | City of Titusville | N/A | Senior Center Pond Floating Islands | Floating islands within a wet detention pond. | Floating Islands/ Managed Aquatic Plant Systems (MAPS) | Completed | 2015 | 719 | 87 | A | 624 | $52,536 | $43,720 | City | City - $52,536 | N/A | Structural | 2016 | North Indian River Lagoon | 28.603767 | -80.822008 | 2015 | 10% TA | yes | 19.0656 | 11.2391
19286 | City of Titusville | North IRL | A | IR1-5 | 0.35 | 0.47 | 0.032899 | 9.8035 | 1.4401 | 0.32252 | 0.047378 | 1210 | Fixed Single Family Units | TV-11 & TV-12 | St. Johns Basin | 750.3728 | City of Titusville | N/A | Senior Center Pond Floating Islands | Floating islands within a wet detention pond. | Floating Islands/ Managed Aquatic Plant Systems (MAPS) | Completed | 2015 | 719 | 87 | A | 624 | $52,536 | $43,720 | City | City - $52,536 | N/A | Structural | 2016 | North Indian River Lagoon | 28.603767 | -80.822008 | 2015 | 10% TA | yes | 54.854 | 133.136
19287 | City of Titusville | North IRL | A | IR1-5 | 0.35 | 0.47 | 0.038697 | 9.8035 | 1.4401 | 0.37937 | 0.055728 | 1210 | Fixed Single Family Units | TV-11 & TV-12 | St. Johns Basin | 750.3728 | City of Titusville | N/A | Senior Center Pond Floating Islands | Floating islands within a wet detention pond. | Floating Islands/ Managed Aquatic Plant Systems (MAPS) | Completed | 2015 | 719 | 87 | A | 624 | $52,536 | $43,720 | City | City - $52,536 | N/A | Structural | 2016 | North Indian River Lagoon | 28.603767 | -80.822008 | 2015 | 10% TA | yes | 87.8337 | 156.6009
19288 | City of Titusville | North IRL | A | IR1-5 | 0.35 | 0.47 | 0.29082 | 9.8035 | 1.4401 | 2.8511 | 0.41882 | 1210 | Fixed Single Family Units | TV-11 & TV-12 | St. Johns Basin | 750.3728 | City of Titusville | N/A | Senior Center Pond Floating Islands | Floating islands within a wet detention pond. | Floating Islands/ Managed Aquatic Plant Systems (MAPS) | Completed | 2015 | 719 | 87 | A | 624 | $52,536 | $43,720 | City | City - $52,536 | N/A | Structural | 2016 | North Indian River Lagoon | 28.603767 | -80.822008 | 2015 | 10% TA | yes | 137.9475 | 1176.9102
19289 | City of Titusville | North IRL | A | IR1-5 | 0.35 | 0.47 | 0.18757 | 9.8035 | 1.4401 | 1.8388 | 0.27012 | 1210 | Fixed Single Family Units | TV-11 & TV-12 | St. Johns Basin | 750.3728 | City of Titusville | N/A | Senior Center Pond Floating Islands | Floating islands within a wet detention pond. | Floating Islands/ Managed Aquatic Plant Systems (MAPS) | Completed | 2015 | 719 | 87 | A | 624 | $52,536 | $43,720 | City | City - $52,536 | N/A | Structural | 2016 | North Indian River Lagoon | 28.603767 | -80.822008 | 2015 | 10% TA | yes | 118.9302 | 759.0576
19290 | City of Titusville | North IRL | A | IR1-5 | 0.35 | 0.47 | 0.017997 | 9.8127 | 1.4414 | 0.1766 | 0.025942 | 1200 | Residential, Medium Density-Two-five dwellingunits per acre | TV-11 & TV-12 | St. Johns Basin | 750.3728 | City of Titusville | N/A | Senior Center Pond Floating Islands | Floating islands within a wet detention pond. | Floating Islands/ Managed Aquatic Plant Systems (MAPS) | Completed | 2015 | 719 | 87 | A | 624 | $52,536 | $43,720 | City | City - $52,536 | N/A | Structural | 2016 | North Indian River Lagoon | 28.603767 | -80.822008 | 2015 | 10% TA | yes | 62.5476 | 72.8308
19291 | City of Titusville | North IRL | A | IR1-5 | 0.35 | 0.47 | 0.58068 | 9.8127 | 1.4414 | 5.698 | 0.83701 | 1210 | Fixed Single Family Units | TV-11 & TV-12 | St. Johns Basin | 750.3728 | City of Titusville | N/A | Senior Center Pond Floating Islands | Floating islands within a wet detention pond. | Floating Islands/ Managed Aquatic Plant Systems (MAPS) | Completed | 2015 | 719 | 87 | A | 624 | $52,536 | $43,720 | City | City - $52,536 | N/A | Structural | 2016 | North Indian River Lagoon | 28.603767 | -80.822008 | 2015 | 10% TA | yes | 196.2028 | 2349.9153
19292 | City of Titusville | North IRL | A | IR1-5 | 0.35 | 0.47 | 0.01909 | 9.8127 | 1.4414 | 0.18732 | 0.027517 | 1210 | Fixed Single Family Units | TV-11 & TV-12 | St. Johns Basin | 750.3728 | City of Titusville | N/A | Senior Center Pond Floating Islands | Floating islands within a wet detention pond. | Floating Islands/ Managed Aquatic Plant Systems (MAPS) | Completed | 2015 | 719 | 87 | A | 624 | $52,536 | $43,720 | City | City - $52,536 | N/A | Structural | 2016 | North Indian River Lagoon | 28.603767 | -80.822008 | 2015 | 10% TA | yes | 45.5044 | 77.2539
19293 | Natural Lands | North IRL | A | IR1-5 | 0.35 | 0.47 | 0.61776 | 4.4982 | 0.6106 | 2.7788 | 0.37721 | 4200 | Upland Hardwood Forest | TV-11 & TV-12 | St. Johns Basin | 750.3728 | City of Titusville | N/A | Senior Center Pond Floating Islands | Floating islands within a wet detention pond. | Floating Islands/ Managed Aquatic Plant Systems (MAPS) | Completed | 2015 | 719 | 87 | A | 624 | $52,536 | $43,720 | City | City - $52,536 | N/A | Structural | 2016 | North Indian River Lagoon | 28.603767 | -80.822008 | 2015 | 10% TA | yes | 200 | 2500
19294 | City of Titusville | North IRL | A | IR1-5 | 0.35 | 0.47 | 0.1638 | 10.7907 | 1.7908 | 1.7676 | 0.29333 | 1300 | Residential, High Density | TV-11 & TV-12 | St. Johns Basin | 750.3728 | City of Titusville | N/A | Senior Center Pond Floating Islands | Floating islands within a wet detention pond. | Floating Islands/ Managed Aquatic Plant Systems (MAPS) | Completed | 2015 | 719 | 87 | A | 624 | $52,536 | $43,720 | City | City - $52,536 | N/A | Structural | 2016 | North Indian River Lagoon | 28.603767 | -80.822008 | 2015 | 10% TA | yes | 131.049 | 662.8896
19295 | City of Titusville | North IRL | A | IR1-5 | 0.35 | 0.47 | 0.0087651 | 10.7907 | 1.7908 | 0.094582 | 0.015696 | 1340 | Residential, High density; Multiple Dwelling Units, High Rise <Three stories or more> | TV-11 & TV-12 | St. Johns Basin | 750.3728 | City of Titusville | N/A | Senior Center Pond Floating Islands | Floating islands within a wet detention pond. | Floating Islands/ Managed Aquatic Plant Systems (MAPS) | Completed | 2015 | 719 | 87 | A | 624 | $52,536 | $43,720 | City | City - $52,536 | N/A | Structural | 2016 | North Indian River Lagoon | 28.603767 | -80.822008 | 2015 | 10% TA | yes | 37.9632 | 35.4713
19296 | City of Titusville | North IRL | A | IR1-5 | 0.35 | 0.47 | 0.15386 | 10.7907 | 1.7908 | 1.6603 | 0.27553 | 1210 | Fixed Single Family Units | TV-11 & TV-12 | St. Johns Basin | 750.3728 | City of Titusville | N/A | Senior Center Pond Floating Islands | Floating islands within a wet detention pond. | Floating Islands/ Managed Aquatic Plant Systems (MAPS) | Completed | 2015 | 719 | 87 | A | 624 | $52,536 | $43,720 | City | City - $52,536 | N/A | Structural | 2016 | North Indian River Lagoon | 28.603767 | -80.822008 | 2015 | 10% TA | yes | 101.0052 | 622.6587
19297 | City of Titusville | North IRL | A | IR1-5 | 0.35 | 0.47 | 0.005847 | 10.7907 | 1.7908 | 0.063093 | 0.010471 | 1210 | Fixed Single Family Units | TV-11 & TV-12 | St. Johns Basin | 750.3728 | City of Titusville | N/A | Senior Center Pond Floating Islands | Floating islands within a wet detention pond. | Floating Islands/ Managed Aquatic Plant Systems (MAPS) | Completed | 2015 | 719 | 87 | A | 624 | $52,536 | $43,720 | City | City - $52,536 | N/A | Structural | 2016 | North Indian River Lagoon | 28.603767 | -80.822008 | 2015 | 10% TA | yes | 43.2907 | 23.6621
19298 | City of Titusville | North IRL | A | IR1-5 | 0.35 | 0.47 | 0.042791 | 10.7907 | 1.7908 | 0.46175 | 0.076629 | 1210 | Fixed Single Family Units | TV-11 & TV-12 | St. Johns Basin | 750.3728 | City of Titusville | N/A | Senior Center Pond Floating Islands | Floating islands within a wet detention pond. | Floating Islands/ Managed Aquatic Plant Systems (MAPS) | Completed | 2015 | 719 | 87 | A | 624 | $52,536 | $43,720 | City | City - $52,536 | N/A | Structural | 2016 | North Indian River Lagoon | 28.603767 | -80.822008 | 2015 | 10% TA | yes | 53.8473 | 173.1704
19299 | City of Titusville | North IRL | A | IR1-5 | 0.35 | 0.47 | 0.00084218 | 10.7907 | 1.7908 | 0.0090877 | 0.0015081 | 1210 | Fixed Single Family Units | TV-11 & TV-12 | St. Johns Basin | 750.3728 | City of Titusville | N/A | Senior Center Pond Floating Islands | Floating islands within a wet detention pond. | Floating Islands/ Managed Aquatic Plant Systems (MAPS) | Completed | 2015 | 719 | 87 | A | 624 | $52,536 | $43,720 | City | City - $52,536 | N/A | Structural | 2016 | North Indian River Lagoon | 28.603767 | -80.822008 | 2015 | 10% TA | yes | 23.2576 | 3.4082
19300 | City of Titusville | North IRL | A | IR1-5 | 0.35 | 0.47 | 0.16222 | 9.8588 | 1.4481 | 1.5993 | 0.23491 | 1200 | Residential, Medium Density-Two-five dwellingunits per acre | TV-11 & TV-12 | St. Johns Basin | 750.3728 | City of Titusville | N/A | Senior Center Pond Floating Islands | Floating islands within a wet detention pond. | Floating Islands/ Managed Aquatic Plant Systems (MAPS) | Completed | 2015 | 719 | 87 | A | 624 | $52,536 | $43,720 | City | City - $52,536 | N/A | Structural | 2016 | North Indian River Lagoon | 28.603767 | -80.822008 | 2015 | 10% TA | yes | 126.4453 | 656.463
19301 | City of Titusville | North IRL | A | IR1-5 | 0.35 | 0.47 | 0.21943 | 9.8588 | 1.4481 | 2.1633 | 0.31776 | 1210 | Fixed Single Family Units | TV-11 & TV-12 | St. Johns Basin | 750.3728 | City of Titusville | N/A | Senior Center Pond Floating Islands | Floating islands within a wet detention pond. | Floating Islands/ Managed Aquatic Plant Systems (MAPS) | Completed | 2015 | 719 | 87 | A | 624 | $52,536 | $43,720 | City | City - $52,536 | N/A | Structural | 2016 | North Indian River Lagoon | 28.603767 | -80.822008 | 2015 | 10% TA | yes | 120.6917 | 887.9986
19302 | City of Titusville | North IRL | A | IR1-5 | 0.35 | 0.47 | 0.21892 | 9.8588 | 1.4481 | 2.1583 | 0.31702 | 1210 | Fixed Single Family Units | TV-11 & TV-12 | St. Johns Basin | 750.3728 | City of Titusville | N/A | Senior Center Pond Floating Islands | Floating islands within a wet detention pond. | Floating Islands/ Managed Aquatic Plant Systems (MAPS) | Completed | 2015 | 719 | 87 | A | 624 | $52,536 | $43,720 | City | City - $52,536 | N/A | Structural | 2016 | North Indian River Lagoon | 28.603767 | -80.822008 | 2015 | 10% TA | yes | 121.311 | 885.9421
19303 | City of Titusville | North IRL | A | IR1-5 | 0.35 | 0.47 | 0.0075161 | 9.8588 | 1.4481 | 0.0741 | 0.010884 | 1210 | Fixed Single Family Units | TV-11 & TV-12 | St. Johns Basin | 750.3728 | City of Titusville | N/A | Senior Center Pond Floating Islands | Floating islands within a wet detention pond. | Floating Islands/ Managed Aquatic Plant Systems (MAPS) | Completed | 2015 | 719 | 87 | A | 624 | $52,536 | $43,720 | City | City - $52,536 | N/A | Structural | 2016 | North Indian River Lagoon | 28.603767 | -80.822008 | 2015 | 10% TA | yes | 31.8666 | 30.4165
19304 | City of Titusville | North IRL | A | IR1-5 | 0.35 | 0.47 | 0.0096815 | 9.8588 | 1.4481 | 0.095448 | 0.01402 | 1210 | Fixed Single Family Units | TV-11 & TV-12 | St. Johns Basin | 750.3728 | City of Titusville | N/A | Senior Center Pond Floating Islands | Floating islands within a wet detention pond. | Floating Islands/ Managed Aquatic Plant Systems (MAPS) | Completed | 2015 | 719 | 87 | A | 624 | $52,536 | $43,720 | City | City - $52,536 | N/A | Structural | 2016 | North Indian River Lagoon | 28.603767 | -80.822008 | 2015 | 10% TA | yes | 74.7159 | 39.1797
19305 | City of Titusville | North IRL | A | IR1-5 | 0.35 | 0.47 | 0.61776 | 7.9576 | 1.0848 | 4.9159 | 0.67015 | 1750 | Governmental | TV-11 & TV-12 | St. Johns Basin | 750.3728 | City of Titusville | N/A | Senior Center Pond Floating Islands | Floating islands within a wet detention pond. | Floating Islands/ Managed Aquatic Plant Systems (MAPS) | Completed | 2015 | 719 | 87 | A | 624 | $52,536 | $43,720 | City | City - $52,536 | N/A | Structural | 2016 | North Indian River Lagoon | 28.603767 | -80.822008 | 2015 | 10% TA | yes | 200 | 2500
19306 | Natural Lands | North IRL | A | IR1-5 | 0.35 | 0.47 | 0.61776 | 5.3419 | 0.46377 | 3.3001 | 0.2865 | 6460 | Mixed scrub-shrub wetland | TV-11 & TV-12 | St. Johns Basin | 750.3728 | City of Titusville | N/A | Senior Center Pond Floating Islands | Floating islands within a wet detention pond. | Floating Islands/ Managed Aquatic Plant Systems (MAPS) | Completed | 2015 | 719 | 87 | A | 624 | $52,536 | $43,720 | City | City - $52,536 | N/A | Structural | 2016 | North Indian River Lagoon | 28.603767 | -80.822008 | 2015 | 10% TA | yes | 200 | 2500
19307 | Natural Lands | North IRL | A | IR1-5 | 0.35 | 0.47 | 0.61776 | 4.6108 | 0.36346 | 2.8484 | 0.22453 | 6170 | Mixed wetland hardwoods | TV-11 & TV-12 | St. Johns Basin | 750.3728 | City of Titusville | N/A | Senior Center Pond Floating Islands | Floating islands within a wet detention pond. | Floating Islands/ Managed Aquatic Plant Systems (MAPS) | Completed | 2015 | 719 | 87 | A | 624 | $52,536 | $43,720 | City | City - $52,536 | N/A | Structural | 2016 | North Indian River Lagoon | 28.603767 | -80.822008 | 2015 | 10% TA | yes | 200 | 2500
19308 | City of Titusville | North IRL | A | IR1-5 | 0.35 | 0.47 | 0.13162 | 9.8072 | 1.4406 | 1.2909 | 0.18962 | 1200 | Residential, Medium Density-Two-five dwellingunits per acre | TV-11 & TV-12 | St. Johns Basin | 750.3728 | City of Titusville | N/A | Senior Center Pond Floating Islands | Floating islands within a wet detention pond. | Floating Islands/ Managed Aquatic Plant Systems (MAPS) | Completed | 2015 | 719 | 87 | A | 624 | $52,536 | $43,720 | City | City - $52,536 | N/A | Structural | 2016 | North Indian River Lagoon | 28.603767 | -80.822008 | 2015 | 10% TA | yes | 122.6709 | 532.6642
19309 | City of Titusville | North IRL | A | IR1-5 | 0.35 | 0.47 | 0.18882 | 9.8072 | 1.4406 | 1.8518 | 0.27202 | 1210 | Fixed Single Family Units | TV-11 & TV-12 | St. Johns Basin | 750.3728 | City of Titusville | N/A | Senior Center Pond Floating Islands | Floating islands within a wet detention pond. | Floating Islands/ Managed Aquatic Plant Systems (MAPS) | Completed | 2015 | 719 | 87 | A | 624 | $52,536 | $43,720 | City | City - $52,536 | N/A | Structural | 2016 | North Indian River Lagoon | 28.603767 | -80.822008 | 2015 | 10% TA | yes | 123.4301 | 764.1193
19310 | City of Titusville | North IRL | A | IR1-5 | 0.35 | 0.47 | 0.23808 | 9.8072 | 1.4406 | 2.3349 | 0.34299 | 1210 | Fixed Single Family Units | TV-11 & TV-12 | St. Johns Basin | 750.3728 | City of Titusville | N/A | Senior Center Pond Floating Islands | Floating islands within a wet detention pond. | Floating Islands/ Managed Aquatic Plant Systems (MAPS) | Completed | 2015 | 719 | 87 | A | 624 | $52,536 | $43,720 | City | City - $52,536 | N/A | Structural | 2016 | North Indian River Lagoon | 28.603767 | -80.822008 | 2015 | 10% TA | yes | 127.7947 | 963.4828
19311 | City of Titusville | North IRL | A | IR1-5 | 0.35 | 0.47 | 0.00074776 | 9.8072 | 1.4406 | 0.0073334 | 0.0010773 | 1210 | Fixed Single Family Units | TV-11 & TV-12 | St. Johns Basin | 750.3728 | City of Titusville | N/A | Senior Center Pond Floating Islands | Floating islands within a wet detention pond. | Floating Islands/ Managed Aquatic Plant Systems (MAPS) | Completed | 2015 | 719 | 87 | A | 624 | $52,536 | $43,720 | City | City - $52,536 | N/A | Structural | 2016 | North Indian River Lagoon | 28.603767 | -80.822008 | 2015 | 10% TA | yes | 10.5014 | 3.0261
19312 | City of Titusville | North IRL | A | IR1-5 | 0.35 | 0.47 | 0.058492 | 9.8072 | 1.4406 | 0.57364 | 0.084266 | 1210 | Fixed Single Family Units | TV-11 & TV-12 | St. Johns Basin | 750.3728 | City of Titusville | N/A | Senior Center Pond Floating Islands | Floating islands within a wet detention pond. | Floating Islands/ Managed Aquatic Plant Systems (MAPS) | Completed | 2015 | 719 | 87 | A | 624 | $52,536 | $43,720 | City | City - $52,536 | N/A | Structural | 2016 | North Indian River Lagoon | 28.603767 | -80.822008 | 2015 | 10% TA | yes | 80.595 | 236.7075
19313 | City of Titusville | North IRL | A | IR1-5 | 0.35 | 0.47 | 0.24498 | 9.8278 | 1.4436 | 2.4076 | 0.35365 | 1200 | Residential, Medium Density-Two-five dwellingunits per acre | TV-11 & TV-12 | St. Johns Basin | 750.3728 | City of Titusville | N/A | Senior Center Pond Floating Islands | Floating islands within a wet detention pond. | Floating Islands/ Managed Aquatic Plant Systems (MAPS) | Completed | 2015 | 719 | 87 | A | 624 | $52,536 | $43,720 | City | City - $52,536 | N/A | Structural | 2016 | North Indian River Lagoon | 28.603767 | -80.822008 | 2015 | 10% TA | yes | 146.7622 | 991.3873
19314 | City of Titusville | North IRL | A | IR1-5 | 0.35 | 0.47 | 0.034639 | 9.8278 | 1.4436 | 0.34043 | 0.050005 | 1210 | Fixed Single Family Units | TV-11 & TV-12 | St. Johns Basin | 750.3728 | City of Titusville | N/A | Senior Center Pond Floating Islands | Floating islands within a wet detention pond. | Floating Islands/ Managed Aquatic Plant Systems (MAPS) | Completed | 2015 | 719 | 87 | A | 624 | $52,536 | $43,720 | City | City - $52,536 | N/A | Structural | 2016 | North Indian River Lagoon | 28.603767 | -80.822008 | 2015 | 10% TA | yes | 57.8112 | 140.1786
19315 | City of Titusville | North IRL | A | IR1-5 | 0.35 | 0.47 | 0.087818 | 9.8278 | 1.4436 | 0.86306 | 0.12678 | 1210 | Fixed Single Family Units | TV-11 & TV-12 | St. Johns Basin | 750.3728 | City of Titusville | N/A | Senior Center Pond Floating Islands | Floating islands within a wet detention pond. | Floating Islands/ Managed Aquatic Plant Systems (MAPS) | Completed | 2015 | 719 | 87 | A | 624 | $52,536 | $43,720 | City | City - $52,536 | N/A | Structural | 2016 | North Indian River Lagoon | 28.603767 | -80.822008 | 2015 | 10% TA | yes | 78.5784 | 355.3882
19316 | City of Titusville | North IRL | A | IR1-5 | 0.35 | 0.47 | 0.043088 | 9.8278 | 1.4436 | 0.42346 | 0.062203 | 1210 | Fixed Single Family Units | TV-11 & TV-12 | St. Johns Basin | 750.3728 | City of Titusville | N/A | Senior Center Pond Floating Islands | Floating islands within a wet detention pond. | Floating Islands/ Managed Aquatic Plant Systems (MAPS) | Completed | 2015 | 719 | 87 | A | 624 | $52,536 | $43,720 | City | City - $52,536 | N/A | Structural | 2016 | North Indian River Lagoon | 28.603767 | -80.822008 | 2015 | 10% TA | yes | 59.0916 | 174.3721
19317 | City of Titusville | North IRL | A | IR1-5 | 0.35 | 0.47 | 0.078447 | 9.8278 | 1.4436 | 0.77097 | 0.11325 | 1210 | Fixed Single Family Units | TV-11 & TV-12 | St. Johns Basin | 750.3728 | City of Titusville | N/A | Senior Center Pond Floating Islands | Floating islands within a wet detention pond. | Floating Islands/ Managed Aquatic Plant Systems (MAPS) | Completed | 2015 | 719 | 87 | A | 624 | $52,536 | $43,720 | City | City - $52,536 | N/A | Structural | 2016 | North Indian River Lagoon | 28.603767 | -80.822008 | 2015 | 10% TA | yes | 78.0173 | 317.4645
19318 | City of Titusville | North IRL | A | IR1-5 | 0.35 | 0.47 | 0.11329 | 9.8278 | 1.4436 | 1.1134 | 0.16355 | 1210 | Fixed Single Family Units | TV-11 & TV-12 | St. Johns Basin | 750.3728 | City of Titusville | N/A | Senior Center Pond Floating Islands | Floating islands within a wet detention pond. | Floating Islands/ Managed Aquatic Plant Systems (MAPS) | Completed | 2015 | 719 | 87 | A | 624 | $52,536 | $43,720 | City | City - $52,536 | N/A | Structural | 2016 | North Indian River Lagoon | 28.603767 | -80.822008 | 2015 | 10% TA | yes | 87.4763 | 458.4736
19319 | City of Titusville | North IRL | A | IR1-5 | 0.35 | 0.47 | 0.015502 | 9.8278 | 1.4436 | 0.15235 | 0.02238 | 1210 | Fixed Single Family Units | TV-11 & TV-12 | St. Johns Basin | 750.3728 | City of Titusville | N/A | Senior Center Pond Floating Islands | Floating islands within a wet detention pond. | Floating Islands/ Managed Aquatic Plant Systems (MAPS) | Completed | 2015 | 719 | 87 | A | 624 | $52,536 | $43,720 | City | City - $52,536 | N/A | Structural | 2016 | North Indian River Lagoon | 28.603767 | -80.822008 | 2015 | 10% TA | yes | 31.8272 | 62.7359
19320 | City of Titusville | North IRL | A | IR1-5 | 0.35 | 0.47 | 0.00078318 | 9.5234 | 1.3899 | 0.0074585 | 0.0010885 | 1200 | Residential, Medium Density-Two-five dwellingunits per acre | TV-11 & TV-12 | St. Johns Basin | 750.3728 | City of Titusville | N/A | Senior Center Pond Floating Islands | Floating islands within a wet detention pond. | Floating Islands/ Managed Aquatic Plant Systems (MAPS) | Completed | 2015 | 719 | 87 | A | 624 | $52,536 | $43,720 | City | City - $52,536 | N/A | Structural | 2016 | North Indian River Lagoon | 28.603767 | -80.822008 | 2015 | 10% TA | yes | 10.377 | 3.1694
19321 | City of Titusville | North IRL | A | IR1-5 | 0.35 | 0.47 | 0.13743 | 9.5234 | 1.3899 | 1.3088 | 0.19101 | 1210 | Fixed Single Family Units | TV-11 & TV-12 | St. Johns Basin | 750.3728 | City of Titusville | N/A | Senior Center Pond Floating Islands | Floating islands within a wet detention pond. | Floating Islands/ Managed Aquatic Plant Systems (MAPS) | Completed | 2015 | 719 | 87 | A | 624 | $52,536 | $43,720 | City | City - $52,536 | N/A | Structural | 2016 | North Indian River Lagoon | 28.603767 | -80.822008 | 2015 | 10% TA | yes | 102.2106 | 556.1571
19322 | City of Titusville | North IRL | A | IR1-5 | 0.35 | 0.47 | 0.18156 | 9.5234 | 1.3899 | 1.7291 | 0.25234 | 1210 | Fixed Single Family Units | TV-11 & TV-12 | St. Johns Basin | 750.3728 | City of Titusville | N/A | Senior Center Pond Floating Islands | Floating islands within a wet detention pond. | Floating Islands/ Managed Aquatic Plant Systems (MAPS) | Completed | 2015 | 719 | 87 | A | 624 | $52,536 | $43,720 | City | City - $52,536 | N/A | Structural | 2016 | North Indian River Lagoon | 28.603767 | -80.822008 | 2015 | 10% TA | yes | 108.831 | 734.745
19323 | City of Titusville | North IRL | A | IR1-5 | 0.35 | 0.47 | 0.0045664 | 9.5234 | 1.3899 | 0.043488 | 0.0063466 | 1210 | Fixed Single Family Units | TV-11 & TV-12 | St. Johns Basin | 750.3728 | City of Titusville | N/A | Senior Center Pond Floating Islands | Floating islands within a wet detention pond. | Floating Islands/ Managed Aquatic Plant Systems (MAPS) | Completed | 2015 | 719 | 87 | A | 624 | $52,536 | $43,720 | City | City - $52,536 | N/A | Structural | 2016 | North Indian River Lagoon | 28.603767 | -80.822008 | 2015 | 10% TA | yes | 24.2319 | 18.4796
19324 | City of Titusville | North IRL | A | IR1-5 | 0.35 | 0.47 | 0.55729 | 7.8739 | 1.0925 | 4.388 | 0.60881 | 1480 | Cemeteries | TV-11 & TV-12 | St. Johns Basin | 750.3728 | City of Titusville | N/A | Senior Center Pond Floating Islands | Floating islands within a wet detention pond. | Floating Islands/ Managed Aquatic Plant Systems (MAPS) | Completed | 2015 | 719 | 87 | A | 624 | $52,536 | $43,720 | City | City - $52,536 | N/A | Structural | 2016 | North Indian River Lagoon | 28.603767 | -80.822008 | 2015 | 10% TA | yes | 206.2095 | 2255.2609
19325 | City of Titusville | North IRL | A | IR1-5 | 0.35 | 0.47 | 0.16278 | 10.9167 | 1.5547 | 1.7771 | 0.25307 | 1200 | Residential, Medium Density-Two-five dwellingunits per acre | TV-11 & TV-12 | St. Johns Basin | 750.3728 | City of Titusville | N/A | Senior Center Pond Floating Islands | Floating islands within a wet detention pond. | Floating Islands/ Managed Aquatic Plant Systems (MAPS) | Completed | 2015 | 719 | 87 | A | 624 | $52,536 | $43,720 | City | City - $52,536 | N/A | Structural | 2016 | North Indian River Lagoon | 28.603767 | -80.822008 | 2015 | 10% TA | yes | 129.465 | 658.7606
19326 | City of Titusville | North IRL | A | IR1-5 | 0.35 | 0.47 | 0.19205 | 10.9167 | 1.5547 | 2.0965 | 0.29857 | 1410 | Retail Sales and Services | TV-11 & TV-12 | St. Johns Basin | 750.3728 | City of Titusville | N/A | Senior Center Pond Floating Islands | Floating islands within a wet detention pond. | Floating Islands/ Managed Aquatic Plant Systems (MAPS) | Completed | 2015 | 719 | 87 | A | 624 | $52,536 | $43,720 | City | City - $52,536 | N/A | Structural | 2016 | North Indian River Lagoon | 28.603767 | -80.822008 | 2015 | 10% TA | yes | 144.7252 | 777.1817
19327 | City of Titusville | North IRL | A | IR1-5 | 0.35 | 0.47 | 0.12452 | 10.9167 | 1.5547 | 1.3593 | 0.19358 | 1210 | Fixed Single Family Units | TV-11 & TV-12 | St. Johns Basin | 750.3728 | City of Titusville | N/A | Senior Center Pond Floating Islands | Floating islands within a wet detention pond. | Floating Islands/ Managed Aquatic Plant Systems (MAPS) | Completed | 2015 | 719 | 87 | A | 624 | $52,536 | $43,720 | City | City - $52,536 | N/A | Structural | 2016 | North Indian River Lagoon | 28.603767 | -80.822008 | 2015 | 10% TA | yes | 95.0701 | 503.9084
19328 | City of Titusville | North IRL | A | IR1-5 | 0.35 | 0.47 | 0.13842 | 10.9167 | 1.5547 | 1.511 | 0.21519 | 1210 | Fixed Single Family Units | TV-11 & TV-12 | St. Johns Basin | 750.3728 | City of Titusville | N/A | Senior Center Pond Floating Islands | Floating islands within a wet detention pond. | Floating Islands/ Managed Aquatic Plant Systems (MAPS) | Completed | 2015 | 719 | 87 | A | 624 | $52,536 | $43,720 | City | City - $52,536 | N/A | Structural | 2016 | North Indian River Lagoon | 28.603767 | -80.822008 | 2015 | 10% TA | yes | 93.5286 | 560.1494
19329 | Natural Lands | North IRL | A | IR1-5 | 0.35 | 0.47 | 0.42403 | 6.9348 | 0.79651 | 2.9406 | 0.33775 | 6460 | Mixed scrub-shrub wetland | TV-11 & TV-12 | St. Johns Basin | 750.3728 | City of Titusville | N/A | Senior Center Pond Floating Islands | Floating islands within a wet detention pond. | Floating Islands/ Managed Aquatic Plant Systems (MAPS) | Completed | 2015 | 719 | 87 | A | 624 | $52,536 | $43,720 | City | City - $52,536 | N/A | Structural | 2016 | North Indian River Lagoon | 28.603767 | -80.822008 | 2015 | 10% TA | yes | 199.9327 | 1715.9876
19330 | City of Titusville | North IRL | A | IR1-5 | 0.35 | 0.47 | 0.19373 | 6.9348 | 0.79651 | 1.3435 | 0.15431 | 1210 | Fixed Single Family Units | TV-11 & TV-12 | St. Johns Basin | 750.3728 | City of Titusville | N/A | Senior Center Pond Floating Islands | Floating islands within a wet detention pond. | Floating Islands/ Managed Aquatic Plant Systems (MAPS) | Completed | 2015 | 719 | 87 | A | 624 | $52,536 | $43,720 | City | City - $52,536 | N/A | Structural | 2016 | North Indian River Lagoon | 28.603767 | -80.822008 | 2015 | 10% TA | yes | 118.3643 | 784.0124
19331 | City of Titusville | North IRL | A | IR1-5 | 0.35 | 0.47 | 0.00349 | 9.7918 | 1.4384 | 0.034173 | 0.00502 | 1200 | Residential, Medium Density-Two-five dwellingunits per acre | TV-11 & TV-12 | St. Johns Basin | 750.3728 | City of Titusville | N/A | Senior Center Pond Floating Islands | Floating islands within a wet detention pond. | Floating Islands/ Managed Aquatic Plant Systems (MAPS) | Completed | 2015 | 719 | 87 | A | 624 | $52,536 | $43,720 | City | City - $52,536 | N/A | Structural | 2016 | North Indian River Lagoon | 28.603767 | -80.822008 | 2015 | 10% TA | yes | 24.3089 | 14.1234
19332 | City of Titusville | North IRL | A | IR1-5 | 0.35 | 0.47 | 0.031518 | 9.7918 | 1.4384 | 0.30862 | 0.045336 | 1210 | Fixed Single Family Units | TV-11 & TV-12 | St. Johns Basin | 750.3728 | City of Titusville | N/A | Senior Center Pond Floating Islands | Floating islands within a wet detention pond. | Floating Islands/ Managed Aquatic Plant Systems (MAPS) | Completed | 2015 | 719 | 87 | A | 624 | $52,536 | $43,720 | City | City - $52,536 | N/A | Structural | 2016 | North Indian River Lagoon | 28.603767 | -80.822008 | 2015 | 10% TA | yes | 54.9104 | 127.5504
19333 | City of Titusville | North IRL | A | IR1-5 | 0.35 | 0.47 | 0.26479 | 9.7918 | 1.4384 | 2.5927 | 0.38087 | 1210 | Fixed Single Family Units | TV-11 & TV-12 | St. Johns Basin | 750.3728 | City of Titusville | N/A | Senior Center Pond Floating Islands | Floating islands within a wet detention pond. | Floating Islands/ Managed Aquatic Plant Systems (MAPS) | Completed | 2015 | 719 | 87 | A | 624 | $52,536 | $43,720 | City | City - $52,536 | N/A | Structural | 2016 | North Indian River Lagoon | 28.603767 | -80.822008 | 2015 | 10% TA | yes | 144.4274 | 1071.5551
19334 | City of Titusville | North IRL | A | IR1-5 | 0.35 | 0.47 | 0.24541 | 9.7918 | 1.4384 | 2.403 | 0.353 | 1210 | Fixed Single Family Units | TV-11 & TV-12 | St. Johns Basin | 750.3728 | City of Titusville | N/A | Senior Center Pond Floating Islands | Floating islands within a wet detention pond. | Floating Islands/ Managed Aquatic Plant Systems (MAPS) | Completed | 2015 | 719 | 87 | A | 624 | $52,536 | $43,720 | City | City - $52,536 | N/A | Structural | 2016 | North Indian River Lagoon | 28.603767 | -80.822008 | 2015 | 10% TA | yes | 134.8627 | 993.1455
19335 | City of Titusville | North IRL | A | IR1-5 | 0.35 | 0.47 | 0.0011046 | 9.7918 | 1.4384 | 0.010816 | 0.0015889 | 1210 | Fixed Single Family Units | TV-11 & TV-12 | St. Johns Basin | 750.3728 | City of Titusville | N/A | Senior Center Pond Floating Islands | Floating islands within a wet detention pond. | Floating Islands/ Managed Aquatic Plant Systems (MAPS) | Completed | 2015 | 719 | 87 | A | 624 | $52,536 | $43,720 | City | City - $52,536 | N/A | Structural | 2016 | North Indian River Lagoon | 28.603767 | -80.822008 | 2015 | 10% TA | yes | 10.6991 | 4.4703
19336 | City of Titusville | North IRL | A | IR1-5 | 0.35 | 0.47 | 0.071452 | 9.7918 | 1.4384 | 0.69964 | 0.10278 | 1210 | Fixed Single Family Units | TV-11 & TV-12 | St. Johns Basin | 750.3728 | City of Titusville | N/A | Senior Center Pond Floating Islands | Floating islands within a wet detention pond. | Floating Islands/ Managed Aquatic Plant Systems (MAPS) | Completed | 2015 | 719 | 87 | A | 624 | $52,536 | $43,720 | City | City - $52,536 | N/A | Structural | 2016 | North Indian River Lagoon | 28.603767 | -80.822008 | 2015 | 10% TA | yes | 75.0716 | 289.1553
19337 | City of Titusville | North IRL | A | IR1-5 | 0.35 | 0.47 | 0.21907 | 10.7769 | 1.4421 | 2.3609 | 0.31592 | 1480 | Cemeteries | TV-11 & TV-12 | St. Johns Basin | 750.3728 | City of Titusville | N/A | Senior Center Pond Floating Islands | Floating islands within a wet detention pond. | Floating Islands/ Managed Aquatic Plant Systems (MAPS) | Completed | 2015 | 719 | 87 | A | 624 | $52,536 | $43,720 | City | City - $52,536 | N/A | Structural | 2016 | North Indian River Lagoon | 28.603767 | -80.822008 | 2015 | 10% TA | yes | 125.5166 | 886.5262
19338 | City of Titusville | North IRL | A | IR1-5 | 0.35 | 0.47 | 0.11559 | 10.7769 | 1.4421 | 1.2457 | 0.1667 | 1410 | Retail Sales and Services | TV-11 & TV-12 | St. Johns Basin | 750.3728 | City of Titusville | N/A | Senior Center Pond Floating Islands | Floating islands within a wet detention pond. | Floating Islands/ Managed Aquatic Plant Systems (MAPS) | Completed | 2015 | 719 | 87 | A | 624 | $52,536 | $43,720 | City | City - $52,536 | N/A | Structural | 2016 | North Indian River Lagoon | 28.603767 | -80.822008 | 2015 | 10% TA | yes | 89.5754 | 467.7829
19339 | City of Titusville | North IRL | A | IR1-5 | 0.35 | 0.47 | 0.1811 | 10.7769 | 1.4421 | 1.9517 | 0.26117 | 1410 | Retail Sales and Services | TV-11 & TV-12 | St. Johns Basin | 750.3728 | City of Titusville | N/A | Senior Center Pond Floating Islands | Floating islands within a wet detention pond. | Floating Islands/ Managed Aquatic Plant Systems (MAPS) | Completed | 2015 | 719 | 87 | A | 624 | $52,536 | $43,720 | City | City - $52,536 | N/A | Structural | 2016 | North Indian River Lagoon | 28.603767 | -80.822008 | 2015 | 10% TA | yes | 108.5195 | 732.8878
19340 | City of Titusville | North IRL | A | IR1-5 | 0.35 | 0.47 | 0.10201 | 10.7769 | 1.4421 | 1.0993 | 0.14711 | 1420 | Wholesale Sales and Services <Excluding warehouses associated with industrial use> | TV-11 & TV-12 | St. Johns Basin | 750.3728 | City of Titusville | N/A | Senior Center Pond Floating Islands | Floating islands within a wet detention pond. | Floating Islands/ Managed Aquatic Plant Systems (MAPS) | Completed | 2015 | 719 | 87 | A | 624 | $52,536 | $43,720 | City | City - $52,536 | N/A | Structural | 2016 | North Indian River Lagoon | 28.603767 | -80.822008 | 2015 | 10% TA | yes | 116.5269 | 412.8032
19341 | Natural Lands | North IRL | A | IR1-5 | 0.35 | 0.47 | 0.26403 | 5.3499 | 0.52124 | 1.4125 | 0.13762 | 4200 | Upland Hardwood Forest | TV-11 & TV-12 | St. Johns Basin | 750.3728 | City of Titusville | N/A | Senior Center Pond Floating Islands | Floating islands within a wet detention pond. | Floating Islands/ Managed Aquatic Plant Systems (MAPS) | Completed | 2015 | 719 | 87 | A | 624 | $52,536 | $43,720 | City | City - $52,536 | N/A | Structural | 2016 | North Indian River Lagoon | 28.603767 | -80.822008 | 2015 | 10% TA | yes | 143.5723 | 1068.489
19342 | Natural Lands | North IRL | A | IR1-5 | 0.35 | 0.47 | 0.35373 | 5.3499 | 0.52124 | 1.8924 | 0.18438 | 6170 | Mixed wetland hardwoods | TV-11 & TV-12 | St. Johns Basin | 750.3728 | City of Titusville | N/A | Senior Center Pond Floating Islands | Floating islands within a wet detention pond. | Floating Islands/ Managed Aquatic Plant Systems (MAPS) | Completed | 2015 | 719 | 87 | A | 624 | $52,536 | $43,720 | City | City - $52,536 | N/A | Structural | 2016 | North Indian River Lagoon | 28.603767 | -80.822008 | 2015 | 10% TA | yes | 181.1473 | 1431.511
19343 | City of Titusville | North IRL | A | IR1-5 | 0.35 | 0.47 | 0.61728 | 8.4136 | 1.1238 | 5.1935 | 0.6937 | 1720 | Religious | TV-11 & TV-12 | St. Johns Basin | 750.3728 | City of Titusville | N/A | Senior Center Pond Floating Islands | Floating islands within a wet detention pond. | Floating Islands/ Managed Aquatic Plant Systems (MAPS) | Completed | 2015 | 719 | 87 | A | 624 | $52,536 | $43,720 | City | City - $52,536 | N/A | Structural | 2016 | North Indian River Lagoon | 28.603767 | -80.822008 | 2015 | 10% TA | yes | 201.1696 | 2498.0275
19344 | City of Titusville | North IRL | A | IR1-5 | 0.35 | 0.47 | 0.00048742 | 8.4136 | 1.1238 | 0.0041009 | 0.00054777 | 1210 | Fixed Single Family Units | TV-11 & TV-12 | St. Johns Basin | 750.3728 | City of Titusville | N/A | Senior Center Pond Floating Islands | Floating islands within a wet detention pond. | Floating Islands/ Managed Aquatic Plant Systems (MAPS) | Completed | 2015 | 719 | 87 | A | 624 | $52,536 | $43,720 | City | City - $52,536 | N/A | Structural | 2016 | North Indian River Lagoon | 28.603767 | -80.822008 | 2015 | 10% TA | yes | 6.7787 | 1.9725
19345 | Natural Lands | North IRL | A | IR1-5 | 0.35 | 0.47 | 0.61776 | 5.4758 | 0.48193 | 3.3828 | 0.29772 | 6170 | Mixed wetland hardwoods | TV-11 & TV-12 | St. Johns Basin | 750.3728 | City of Titusville | N/A | Senior Center Pond Floating Islands | Floating islands within a wet detention pond. | Floating Islands/ Managed Aquatic Plant Systems (MAPS) | Completed | 2015 | 719 | 87 | A | 624 | $52,536 | $43,720 | City | City - $52,536 | N/A | Structural | 2016 | North Indian River Lagoon | 28.603767 | -80.822008 | 2015 | 10% TA | yes | 200 | 2500
19346 | City of Titusville | North IRL | A | IR1-5 | 0.35 | 0.47 | 0.069035 | 9.2096 | 1.3142 | 0.63578 | 0.090726 | 1200 | Residential, Medium Density-Two-five dwellingunits per acre | TV-11 & TV-12 | St. Johns Basin | 750.3728 | City of Titusville | N/A | Senior Center Pond Floating Islands | Floating islands within a wet detention pond. | Floating Islands/ Managed Aquatic Plant Systems (MAPS) | Completed | 2015 | 719 | 87 | A | 624 | $52,536 | $43,720 | City | City - $52,536 | N/A | Structural | 2016 | North Indian River Lagoon | 28.603767 | -80.822008 | 2015 | 10% TA | yes | 112.1637 | 279.3737
19347 | Natural Lands | North IRL | A | IR1-5 | 0.35 | 0.47 | 0.075498 | 9.2096 | 1.3142 | 0.69531 | 0.099221 | 6170 | Mixed wetland hardwoods | TV-11 & TV-12 | St. Johns Basin | 750.3728 | City of Titusville | N/A | Senior Center Pond Floating Islands | Floating islands within a wet detention pond. | Floating Islands/ Managed Aquatic Plant Systems (MAPS) | Completed | 2015 | 719 | 87 | A | 624 | $52,536 | $43,720 | City | City - $52,536 | N/A | Structural | 2016 | North Indian River Lagoon | 28.603767 | -80.822008 | 2015 | 10% TA | yes | 113.3033 | 305.5306
19348 | City of Titusville | North IRL | A | IR1-5 | 0.35 | 0.47 | 0.036769 | 9.2096 | 1.3142 | 0.33862 | 0.048322 | 1210 | Fixed Single Family Units | TV-11 & TV-12 | St. Johns Basin | 750.3728 | City of Titusville | N/A | Senior Center Pond Floating Islands | Floating islands within a wet detention pond. | Floating Islands/ Managed Aquatic Plant Systems (MAPS) | Completed | 2015 | 719 | 87 | A | 624 | $52,536 | $43,720 | City | City - $52,536 | N/A | Structural | 2016 | North Indian River Lagoon | 28.603767 | -80.822008 | 2015 | 10% TA | yes | 84.1882 | 148.797
19349 | City of Titusville | North IRL | A | IR1-5 | 0.35 | 0.47 | 0.23225 | 9.2096 | 1.3142 | 2.139 | 0.30523 | 1210 | Fixed Single Family Units | TV-11 & TV-12 | St. Johns Basin | 750.3728 | City of Titusville | N/A | Senior Center Pond Floating Islands | Floating islands within a wet detention pond. | Floating Islands/ Managed Aquatic Plant Systems (MAPS) | Completed | 2015 | 719 | 87 | A | 624 | $52,536 | $43,720 | City | City - $52,536 | N/A | Structural | 2016 | North Indian River Lagoon | 28.603767 | -80.822008 | 2015 | 10% TA | yes | 125.2119 | 939.8994
19350 | City of Titusville | North IRL | A | IR1-5 | 0.35 | 0.47 | 0.20171 | 9.2096 | 1.3142 | 1.8576 | 0.26509 | 1210 | Fixed Single Family Units | TV-11 & TV-12 | St. Johns Basin | 750.3728 | City of Titusville | N/A | Senior Center Pond Floating Islands | Floating islands within a wet detention pond. | Floating Islands/ Managed Aquatic Plant Systems (MAPS) | Completed | 2015 | 719 | 87 | A | 624 | $52,536 | $43,720 | City | City - $52,536 | N/A | Structural | 2016 | North Indian River Lagoon | 28.603767 | -80.822008 | 2015 | 10% TA | yes | 117.5625 | 816.2789
19351 | City of Titusville | North IRL | A | IR1-5 | 0.35 | 0.47 | 0.0025008 | 9.2096 | 1.3142 | 0.023031 | 0.0032866 | 1210 | Fixed Single Family Units | TV-11 & TV-12 | St. Johns Basin | 750.3728 | City of Titusville | N/A | Senior Center Pond Floating Islands | Floating islands within a wet detention pond. | Floating Islands/ Managed Aquatic Plant Systems (MAPS) | Completed | 2015 | 719 | 87 | A | 624 | $52,536 | $43,720 | City | City - $52,536 | N/A | Structural | 2016 | North Indian River Lagoon | 28.603767 | -80.822008 | 2015 | 10% TA | yes | 22.5013 | 10.1204
19352 | City of Titusville | North IRL | A | IR1-5 | 0.35 | 0.47 | 0.20034 | 9.9254 | 1.4802 | 1.9885 | 0.29654 | 1200 | Residential, Medium Density-Two-five dwellingunits per acre | TV-11 & TV-12 | St. Johns Basin | 750.3728 | City of Titusville | N/A | Senior Center Pond Floating Islands | Floating islands within a wet detention pond. | Floating Islands/ Managed Aquatic Plant Systems (MAPS) | Completed | 2015 | 719 | 87 | A | 624 | $52,536 | $43,720 | City | City - $52,536 | N/A | Structural | 2016 | North Indian River Lagoon | 28.603767 | -80.822008 | 2015 | 10% TA | yes | 134.8731 | 810.7541
19353 | City of Titusville | North IRL | A | IR1-5 | 0.35 | 0.47 | 0.017505 | 9.9254 | 1.4802 | 0.17374 | 0.025911 | 1210 | Fixed Single Family Units | TV-11 & TV-12 | St. Johns Basin | 750.3728 | City of Titusville | N/A | Senior Center Pond Floating Islands | Floating islands within a wet detention pond. | Floating Islands/ Managed Aquatic Plant Systems (MAPS) | Completed | 2015 | 719 | 87 | A | 624 | $52,536 | $43,720 | City | City - $52,536 | N/A | Structural | 2016 | North Indian River Lagoon | 28.603767 | -80.822008 | 2015 | 10% TA | yes | 50.9834 | 70.8407
19354 | City of Titusville | North IRL | A | IR1-5 | 0.35 | 0.47 | 0.026645 | 9.9254 | 1.4802 | 0.26446 | 0.039439 | 1330 | Residential, High density; Multiple Dwelling Units, Low Rise <Two stories or less> | TV-11 & TV-12 | St. Johns Basin | 750.3728 | City of Titusville | N/A | Senior Center Pond Floating Islands | Floating islands within a wet detention pond. | Floating Islands/ Managed Aquatic Plant Systems (MAPS) | Completed | 2015 | 719 | 87 | A | 624 | $52,536 | $43,720 | City | City - $52,536 | N/A | Structural | 2016 | North Indian River Lagoon | 28.603767 | -80.822008 | 2015 | 10% TA | yes | 63.1787 | 107.8288
19355 | City of Titusville | North IRL | A | IR1-5 | 0.35 | 0.47 | 0.064281 | 9.9254 | 1.4802 | 0.63801 | 0.095147 | 1210 | Fixed Single Family Units | TV-11 & TV-12 | St. Johns Basin | 750.3728 | City of Titusville | N/A | Senior Center Pond Floating Islands | Floating islands within a wet detention pond. | Floating Islands/ Managed Aquatic Plant Systems (MAPS) | Completed | 2015 | 719 | 87 | A | 624 | $52,536 | $43,720 | City | City - $52,536 | N/A | Structural | 2016 | North Indian River Lagoon | 28.603767 | -80.822008 | 2015 | 10% TA | yes | 78.451 | 260.1364
19356 | City of Titusville | North IRL | A | IR1-5 | 0.35 | 0.47 | 0.30899 | 9.9254 | 1.4802 | 3.0668 | 0.45736 | 1210 | Fixed Single Family Units | TV-11 & TV-12 | St. Johns Basin | 750.3728 | City of Titusville | N/A | Senior Center Pond Floating Islands | Floating islands within a wet detention pond. | Floating Islands/ Managed Aquatic Plant Systems (MAPS) | Completed | 2015 | 719 | 87 | A | 624 | $52,536 | $43,720 | City | City - $52,536 | N/A | Structural | 2016 | North Indian River Lagoon | 28.603767 | -80.822008 | 2015 | 10% TA | yes | 142.1692 | 1250.44
19357 | City of Titusville | North IRL | A | IR1-5 | 0.35 | 0.47 | 0.15818 | 10.1817 | 1.5091 | 1.6106 | 0.23871 | 1210 | Fixed Single Family Units | TV-11 & TV-12 | St. Johns Basin | 750.3728 | City of Titusville | N/A | Senior Center Pond Floating Islands | Floating islands within a wet detention pond. | Floating Islands/ Managed Aquatic Plant Systems (MAPS) | Completed | 2015 | 719 | 87 | A | 624 | $52,536 | $43,720 | City | City - $52,536 | N/A | Structural | 2016 | North Indian River Lagoon | 28.603767 | -80.822008 | 2015 | 10% TA | yes | 101.9626 | 640.1395
19358 | City of Titusville | North IRL | A | IR1-5 | 0.35 | 0.47 | 0.12037 | 10.1817 | 1.5091 | 1.2256 | 0.18165 | 1210 | Fixed Single Family Units | TV-11 & TV-12 | St. Johns Basin | 750.3728 | City of Titusville | N/A | Senior Center Pond Floating Islands | Floating islands within a wet detention pond. | Floating Islands/ Managed Aquatic Plant Systems (MAPS) | Completed | 2015 | 719 | 87 | A | 624 | $52,536 | $43,720 | City | City - $52,536 | N/A | Structural | 2016 | North Indian River Lagoon | 28.603767 | -80.822008 | 2015 | 10% TA | yes | 88.3517 | 487.1181
19359 | City of Titusville | North IRL | A | IR1-5 | 0.35 | 0.47 | 0.075137 | 10.1817 | 1.5091 | 0.76502 | 0.11339 | 1210 | Fixed Single Family Units | TV-11 & TV-12 | St. Johns Basin | 750.3728 | City of Titusville | N/A | Senior Center Pond Floating Islands | Floating islands within a wet detention pond. | Floating Islands/ Managed Aquatic Plant Systems (MAPS) | Completed | 2015 | 719 | 87 | A | 624 | $52,536 | $43,720 | City | City - $52,536 | N/A | Structural | 2016 | North Indian River Lagoon | 28.603767 | -80.822008 | 2015 | 10% TA | yes | 77.0679 | 304.0667
19360 | City of Titusville | North IRL | A | IR1-5 | 0.35 | 0.47 | 0.054165 | 10.1817 | 1.5091 | 0.55149 | 0.08174 | 1210 | Fixed Single Family Units | TV-11 & TV-12 | St. Johns Basin | 750.3728 | City of Titusville | N/A | Senior Center Pond Floating Islands | Floating islands within a wet detention pond. | Floating Islands/ Managed Aquatic Plant Systems (MAPS) | Completed | 2015 | 719 | 87 | A | 624 | $52,536 | $43,720 | City | City - $52,536 | N/A | Structural | 2016 | North Indian River Lagoon | 28.603767 | -80.822008 | 2015 | 10% TA | yes | 64.6118 | 219.1963
19361 | City of Titusville | North IRL | A | IR1-5 | 0.35 | 0.47 | 0.088325 | 10.1817 | 1.5091 | 0.8993 | 0.13329 | 1210 | Fixed Single Family Units | TV-11 & TV-12 | St. Johns Basin | 750.3728 | City of Titusville | N/A | Senior Center Pond Floating Islands | Floating islands within a wet detention pond. | Floating Islands/ Managed Aquatic Plant Systems (MAPS) | Completed | 2015 | 719 | 87 | A | 624 | $52,536 | $43,720 | City | City - $52,536 | N/A | Structural | 2016 | North Indian River Lagoon | 28.603767 | -80.822008 | 2015 | 10% TA | yes | 75.8213 | 357.439
19362 | City of Titusville | North IRL | A | IR1-5 | 0.35 | 0.47 | 0.12159 | 10.1817 | 1.5091 | 1.238 | 0.18348 | 1210 | Fixed Single Family Units | TV-11 & TV-12 | St. Johns Basin | 750.3728 | City of Titusville | N/A | Senior Center Pond Floating Islands | Floating islands within a wet detention pond. | Floating Islands/ Managed Aquatic Plant Systems (MAPS) | Completed | 2015 | 719 | 87 | A | 624 | $52,536 | $43,720 | City | City - $52,536 | N/A | Structural | 2016 | North Indian River Lagoon | 28.603767 | -80.822008 | 2015 | 10% TA | yes | 92.6765 | 492.0405
19363 | City of Titusville | North IRL | A | IR1-5 | 0.35 | 0.47 | 0.24677 | 9.785 | 1.4374 | 2.4147 | 0.35472 | 1200 | Residential, Medium Density-Two-five dwellingunits per acre | TV-11 & TV-12 | St. Johns Basin | 750.3728 | City of Titusville | N/A | Senior Center Pond Floating Islands | Floating islands within a wet detention pond. | Floating Islands/ Managed Aquatic Plant Systems (MAPS) | Completed | 2015 | 719 | 87 | A | 624 | $52,536 | $43,720 | City | City - $52,536 | N/A | Structural | 2016 | North Indian River Lagoon | 28.603767 | -80.822008 | 2015 | 10% TA | yes | 152.6024 | 998.6601
19364 | City of Titusville | North IRL | A | IR1-5 | 0.35 | 0.47 | 0.062291 | 9.785 | 1.4374 | 0.60951 | 0.089538 | 1210 | Fixed Single Family Units | TV-11 & TV-12 | St. Johns Basin | 750.3728 | City of Titusville | N/A | Senior Center Pond Floating Islands | Floating islands within a wet detention pond. | Floating Islands/ Managed Aquatic Plant Systems (MAPS) | Completed | 2015 | 719 | 87 | A | 624 | $52,536 | $43,720 | City | City - $52,536 | N/A | Structural | 2016 | North Indian River Lagoon | 28.603767 | -80.822008 | 2015 | 10% TA | yes | 73.4185 | 252.0819
19365 | City of Titusville | North IRL | A | IR1-5 | 0.35 | 0.47 | 0.033188 | 9.785 | 1.4374 | 0.32475 | 0.047705 | 1210 | Fixed Single Family Units | TV-11 & TV-12 | St. Johns Basin | 750.3728 | City of Titusville | N/A | Senior Center Pond Floating Islands | Floating islands within a wet detention pond. | Floating Islands/ Managed Aquatic Plant Systems (MAPS) | Completed | 2015 | 719 | 87 | A | 624 | $52,536 | $43,720 | City | City - $52,536 | N/A | Structural | 2016 | North Indian River Lagoon | 28.603767 | -80.822008 | 2015 | 10% TA | yes | 59.2841 | 134.3079
19366 | City of Titusville | North IRL | A | IR1-5 | 0.35 | 0.47 | 0.14355 | 9.785 | 1.4374 | 1.4046 | 0.20634 | 1210 | Fixed Single Family Units | TV-11 & TV-12 | St. Johns Basin | 750.3728 | City of Titusville | N/A | Senior Center Pond Floating Islands | Floating islands within a wet detention pond. | Floating Islands/ Managed Aquatic Plant Systems (MAPS) | Completed | 2015 | 719 | 87 | A | 624 | $52,536 | $43,720 | City | City - $52,536 | N/A | Structural | 2016 | North Indian River Lagoon | 28.603767 | -80.822008 | 2015 | 10% TA | yes | 112.5279 | 580.9193
19367 | City of Titusville | North IRL | A | IR1-5 | 0.35 | 0.47 | 0.0013244 | 9.785 | 1.4374 | 0.01296 | 0.0019038 | 1210 | Fixed Single Family Units | TV-11 & TV-12 | St. Johns Basin | 750.3728 | City of Titusville | N/A | Senior Center Pond Floating Islands | Floating islands within a wet detention pond. | Floating Islands/ Managed Aquatic Plant Systems (MAPS) | Completed | 2015 | 719 | 87 | A | 624 | $52,536 | $43,720 | City | City - $52,536 | N/A | Structural | 2016 | North Indian River Lagoon | 28.603767 | -80.822008 | 2015 | 10% TA | yes | 10.8583 | 5.3598
19368 | City of Titusville | North IRL | A | IR1-5 | 0.35 | 0.47 | 0.13064 | 9.785 | 1.4374 | 1.2783 | 0.18778 | 1210 | Fixed Single Family Units | TV-11 & TV-12 | St. Johns Basin | 750.3728 | City of Titusville | N/A | Senior Center Pond Floating Islands | Floating islands within a wet detention pond. | Floating Islands/ Managed Aquatic Plant Systems (MAPS) | Completed | 2015 | 719 | 87 | A | 624 | $52,536 | $43,720 | City | City - $52,536 | N/A | Structural | 2016 | North Indian River Lagoon | 28.603767 | -80.822008 | 2015 | 10% TA | yes | 97.7359 | 528.671
19369 | Natural Lands | North IRL | A | IR1-5 | 0.35 | 0.47 | 0.59807 | 5.4763 | 0.48208 | 3.2752 | 0.28832 | 6170 | Mixed wetland hardwoods | TV-11 & TV-12 | St. Johns Basin | 750.3728 | City of Titusville | N/A | Senior Center Pond Floating Islands | Floating islands within a wet detention pond. | Floating Islands/ Managed Aquatic Plant Systems (MAPS) | Completed | 2015 | 719 | 87 | A | 624 | $52,536 | $43,720 | City | City - $52,536 | N/A | Structural | 2016 | North Indian River Lagoon | 28.603767 | -80.822008 | 2015 | 10% TA | yes | 192.8824 | 2420.3011
19370 | Natural Lands | North IRL | A | IR1-5 | 0.35 | 0.47 | 0.019694 | 5.4763 | 0.48208 | 0.10785 | 0.0094941 | 6460 | Mixed scrub-shrub wetland | TV-11 & TV-12 | St. Johns Basin | 750.3728 | City of Titusville | N/A | Senior Center Pond Floating Islands | Floating islands within a wet detention pond. | Floating Islands/ Managed Aquatic Plant Systems (MAPS) | Completed | 2015 | 719 | 87 | A | 624 | $52,536 | $43,720 | City | City - $52,536 | N/A | Structural | 2016 | North Indian River Lagoon | 28.603767 | -80.822008 | 2015 | 10% TA | yes | 45.2193 | 79.6989
19371 | City of Titusville | North IRL | A | IR1-5 | 0.35 | 0.47 | 0.18015 | 9.8126 | 1.4414 | 1.7677 | 0.25967 | 1200 | Residential, Medium Density-Two-five dwellingunits per acre | TV-11 & TV-12 | St. Johns Basin | 750.3728 | City of Titusville | N/A | Senior Center Pond Floating Islands | Floating islands within a wet detention pond. | Floating Islands/ Managed Aquatic Plant Systems (MAPS) | Completed | 2015 | 719 | 87 | A | 624 | $52,536 | $43,720 | City | City - $52,536 | N/A | Structural | 2016 | North Indian River Lagoon | 28.603767 | -80.822008 | 2015 | 10% TA | yes | 115.9523 | 729.0258
19372 | City of Titusville | North IRL | A | IR1-5 | 0.35 | 0.47 | 0.09006 | 9.8126 | 1.4414 | 0.88373 | 0.12982 | 1210 | Fixed Single Family Units | TV-11 & TV-12 | St. Johns Basin | 750.3728 | City of Titusville | N/A | Senior Center Pond Floating Islands | Floating islands within a wet detention pond. | Floating Islands/ Managed Aquatic Plant Systems (MAPS) | Completed | 2015 | 719 | 87 | A | 624 | $52,536 | $43,720 | City | City - $52,536 | N/A | Structural | 2016 | North Indian River Lagoon | 28.603767 | -80.822008 | 2015 | 10% TA | yes | 90.7182 | 364.4599
19373 | City of Titusville | North IRL | A | IR1-5 | 0.35 | 0.47 | 0.33742 | 9.8126 | 1.4414 | 3.311 | 0.48637 | 1210 | Fixed Single Family Units | TV-11 & TV-12 | St. Johns Basin | 750.3728 | City of Titusville | N/A | Senior Center Pond Floating Islands | Floating islands within a wet detention pond. | Floating Islands/ Managed Aquatic Plant Systems (MAPS) | Completed | 2015 | 719 | 87 | A | 624 | $52,536 | $43,720 | City | City - $52,536 | N/A | Structural | 2016 | North Indian River Lagoon | 28.603767 | -80.822008 | 2015 | 10% TA | yes | 170.8079 | 1365.4993
19374 | City of Titusville | North IRL | A | IR1-5 | 0.35 | 0.47 | 0.00035403 | 9.8126 | 1.4414 | 0.003474 | 0.00051032 | 1210 | Fixed Single Family Units | TV-11 & TV-12 | St. Johns Basin | 750.3728 | City of Titusville | N/A | Senior Center Pond Floating Islands | Floating islands within a wet detention pond. | Floating Islands/ Managed Aquatic Plant Systems (MAPS) | Completed | 2015 | 719 | 87 | A | 624 | $52,536 | $43,720 | City | City - $52,536 | N/A | Structural | 2016 | North Indian River Lagoon | 28.603767 | -80.822008 | 2015 | 10% TA | yes | 12.0498 | 1.4327
19375 | City of Titusville | North IRL | A | IR1-5 | 0.35 | 0.47 | 0.009781 | 9.8126 | 1.4414 | 0.095977 | 0.014099 | 1210 | Fixed Single Family Units | TV-11 & TV-12 | St. Johns Basin | 750.3728 | City of Titusville | N/A | Senior Center Pond Floating Islands | Floating islands within a wet detention pond. | Floating Islands/ Managed Aquatic Plant Systems (MAPS) | Completed | 2015 | 719 | 87 | A | 624 | $52,536 | $43,720 | City | City - $52,536 | N/A | Structural | 2016 | North Indian River Lagoon | 28.603767 | -80.822008 | 2015 | 10% TA | yes | 26.3591 | 39.5823
19376 | City of Titusville | North IRL | A | IR1-5 | 0.35 | 0.47 | 0.42461 | 8.0981 | 1.0979 | 3.4386 | 0.46619 | 1750 | Governmental | TV-11 & TV-12 | St. Johns Basin | 750.3728 | City of Titusville | N/A | Senior Center Pond Floating Islands | Floating islands within a wet detention pond. | Floating Islands/ Managed Aquatic Plant Systems (MAPS) | Completed | 2015 | 719 | 87 | A | 624 | $52,536 | $43,720 | City | City - $52,536 | N/A | Structural | 2016 | North Indian River Lagoon | 28.603767 | -80.822008 | 2015 | 10% TA | yes | 171.2545 | 1718.3478
19377 | City of Titusville | North IRL | A | IR1-5 | 0.35 | 0.47 | 0.13748 | 9.8562 | 1.4477 | 1.355 | 0.19903 | 1200 | Residential, Medium Density-Two-five dwellingunits per acre | TV-11 & TV-12 | St. Johns Basin | 750.3728 | City of Titusville | N/A | Senior Center Pond Floating Islands | Floating islands within a wet detention pond. | Floating Islands/ Managed Aquatic Plant Systems (MAPS) | Completed | 2015 | 719 | 87 | A | 624 | $52,536 | $43,720 | City | City - $52,536 | N/A | Structural | 2016 | North Indian River Lagoon | 28.603767 | -80.822008 | 2015 | 10% TA | yes | 127.6187 | 556.3486
19378 | City of Titusville | North IRL | A | IR1-5 | 0.35 | 0.47 | 0.012963 | 9.8562 | 1.4477 | 0.12776 | 0.018766 | 1210 | Fixed Single Family Units | TV-11 & TV-12 | St. Johns Basin | 750.3728 | City of Titusville | N/A | Senior Center Pond Floating Islands | Floating islands within a wet detention pond. | Floating Islands/ Managed Aquatic Plant Systems (MAPS) | Completed | 2015 | 719 | 87 | A | 624 | $52,536 | $43,720 | City | City - $52,536 | N/A | Structural | 2016 | North Indian River Lagoon | 28.603767 | -80.822008 | 2015 | 10% TA | yes | 31.1705 | 52.4579
19379 | City of Titusville | North IRL | A | IR1-5 | 0.35 | 0.47 | 0.022837 | 9.8562 | 1.4477 | 0.22509 | 0.033062 | 1210 | Fixed Single Family Units | TV-11 & TV-12 | St. Johns Basin | 750.3728 | City of Titusville | N/A | Senior Center Pond Floating Islands | Floating islands within a wet detention pond. | Floating Islands/ Managed Aquatic Plant Systems (MAPS) | Completed | 2015 | 719 | 87 | A | 624 | $52,536 | $43,720 | City | City - $52,536 | N/A | Structural | 2016 | North Indian River Lagoon | 28.603767 | -80.822008 | 2015 | 10% TA | yes | 38.7057 | 92.4189
19380 | City of Titusville | North IRL | A | IR1-5 | 0.35 | 0.47 | 0.070859 | 9.8562 | 1.4477 | 0.6984 | 0.10259 | 1210 | Fixed Single Family Units | TV-11 & TV-12 | St. Johns Basin | 750.3728 | City of Titusville | N/A | Senior Center Pond Floating Islands | Floating islands within a wet detention pond. | Floating Islands/ Managed Aquatic Plant Systems (MAPS) | Completed | 2015 | 719 | 87 | A | 624 | $52,536 | $43,720 | City | City - $52,536 | N/A | Structural | 2016 | North Indian River Lagoon | 28.603767 | -80.822008 | 2015 | 10% TA | yes | 73.4399 | 286.7574
19381 | City of Titusville | North IRL | A | IR1-5 | 0.35 | 0.47 | 0.3151 | 9.8562 | 1.4477 | 3.1057 | 0.45618 | 1210 | Fixed Single Family Units | TV-11 & TV-12 | St. Johns Basin | 750.3728 | City of Titusville | N/A | Senior Center Pond Floating Islands | Floating islands within a wet detention pond. | Floating Islands/ Managed Aquatic Plant Systems (MAPS) | Completed | 2015 | 719 | 87 | A | 624 | $52,536 | $43,720 | City | City - $52,536 | N/A | Structural | 2016 | North Indian River Lagoon | 28.603767 | -80.822008 | 2015 | 10% TA | yes | 141.4757 | 1275.1625
19382 | City of Titusville | North IRL | A | IR1-5 | 0.35 | 0.47 | 0.058528 | 9.8562 | 1.4477 | 0.57686 | 0.084733 | 1210 | Fixed Single Family Units | TV-11 & TV-12 | St. Johns Basin | 750.3728 | City of Titusville | N/A | Senior Center Pond Floating Islands | Floating islands within a wet detention pond. | Floating Islands/ Managed Aquatic Plant Systems (MAPS) | Completed | 2015 | 719 | 87 | A | 624 | $52,536 | $43,720 | City | City - $52,536 | N/A | Structural | 2016 | North Indian River Lagoon | 28.603767 | -80.822008 | 2015 | 10% TA | yes | 90.7594 | 236.8547
19383 | Natural Lands | North IRL | A | IR1-5 | 0.35 | 0.47 | 0.61776 | 5.8011 | 0.52665 | 3.5837 | 0.32535 | 6170 | Mixed wetland hardwoods | TV-11 & TV-12 | St. Johns Basin | 750.3728 | City of Titusville | N/A | Senior Center Pond Floating Islands | Floating islands within a wet detention pond. | Floating Islands/ Managed Aquatic Plant Systems (MAPS) | Completed | 2015 | 719 | 87 | A | 624 | $52,536 | $43,720 | City | City - $52,536 | N/A | Structural | 2016 | North Indian River Lagoon | 28.603767 | -80.822008 | 2015 | 10% TA | yes | 200 | 2500
19384 | Natural Lands | North IRL | A | IR1-5 | 0.35 | 0.47 | 0.61776 | 5.093 | 0.32437 | 3.1463 | 0.20038 | 4110 | Pine flatwoods | TV-11 & TV-12 | St. Johns Basin | 750.3728 | City of Titusville | N/A | Senior Center Pond Floating Islands | Floating islands within a wet detention pond. | Floating Islands/ Managed Aquatic Plant Systems (MAPS) | Completed | 2015 | 719 | 87 | A | 624 | $52,536 | $43,720 | City | City - $52,536 | N/A | Structural | 2016 | North Indian River Lagoon | 28.603767 | -80.822008 | 2015 | 10% TA | yes | 200 | 2500
19385 | Natural Lands | North IRL | A | IR1-5 | 0.35 | 0.47 | 0.61776 | 4.9687 | 0.4127 | 3.0695 | 0.25495 | 6170 | Mixed wetland hardwoods | TV-11 & TV-12 | St. Johns Basin | 750.3728 | City of Titusville | N/A | Senior Center Pond Floating Islands | Floating islands within a wet detention pond. | Floating Islands/ Managed Aquatic Plant Systems (MAPS) | Completed | 2015 | 719 | 87 | A | 624 | $52,536 | $43,720 | City | City - $52,536 | N/A | Structural | 2016 | North Indian River Lagoon | 28.603767 | -80.822008 | 2015 | 10% TA | yes | 200 | 2500
19386 | City of Titusville | North IRL | A | IR1-5 | 0.35 | 0.47 | 0.024388 | 10.7219 | 1.4095 | 0.26149 | 0.034375 | 1400 | Commercial and Services | TV-11 & TV-12 | St. Johns Basin | 750.3728 | City of Titusville | N/A | Senior Center Pond Floating Islands | Floating islands within a wet detention pond. | Floating Islands/ Managed Aquatic Plant Systems (MAPS) | Completed | 2015 | 719 | 87 | A | 624 | $52,536 | $43,720 | City | City - $52,536 | N/A | Structural | 2016 | North Indian River Lagoon | 28.603767 | -80.822008 | 2015 | 10% TA | yes | 131.922 | 98.6964
19387 | City of Titusville | North IRL | A | IR1-5 | 0.35 | 0.47 | 0.0077727 | 10.7219 | 1.4095 | 0.083338 | 0.010955 | 1400 | Commercial and Services | TV-11 & TV-12 | St. Johns Basin | 750.3728 | City of Titusville | N/A | Senior Center Pond Floating Islands | Floating islands within a wet detention pond. | Floating Islands/ Managed Aquatic Plant Systems (MAPS) | Completed | 2015 | 719 | 87 | A | 624 | $52,536 | $43,720 | City | City - $52,536 | N/A | Structural | 2016 | North Indian River Lagoon | 28.603767 | -80.822008 | 2015 | 10% TA | yes | 64.6389 | 31.4552
19388 | City of Titusville | North IRL | A | IR1-5 | 0.35 | 0.47 | 0.32806 | 10.7219 | 1.4095 | 3.5174 | 0.46239 | 8140 | Roads and Highways | TV-11 & TV-12 | St. Johns Basin | 750.3728 | City of Titusville | N/A | Senior Center Pond Floating Islands | Floating islands within a wet detention pond. | Floating Islands/ Managed Aquatic Plant Systems (MAPS) | Completed | 2015 | 719 | 87 | A | 624 | $52,536 | $43,720 | City | City - $52,536 | N/A | Structural | 2016 | North Indian River Lagoon | 28.603767 | -80.822008 | 2015 | 10% TA | yes | 152.5378 | 1327.6087
19389 | City of Titusville | North IRL | A | IR1-5 | 0.35 | 0.47 | 0.17494 | 10.7219 | 1.4095 | 1.8757 | 0.24657 | 1430 | Professional Services | TV-11 & TV-12 | St. Johns Basin | 750.3728 | City of Titusville | N/A | Senior Center Pond Floating Islands | Floating islands within a wet detention pond. | Floating Islands/ Managed Aquatic Plant Systems (MAPS) | Completed | 2015 | 719 | 87 | A | 624 | $52,536 | $43,720 | City | City - $52,536 | N/A | Structural | 2016 | North Indian River Lagoon | 28.603767 | -80.822008 | 2015 | 10% TA | yes | 127.5697 | 707.9485
19390 | City of Titusville | North IRL | A | IR1-5 | 0.35 | 0.47 | 0.033471 | 10.7219 | 1.4095 | 0.35887 | 0.047176 | 1410 | Retail Sales and Services | TV-11 & TV-12 | St. Johns Basin | 750.3728 | City of Titusville | N/A | Senior Center Pond Floating Islands | Floating islands within a wet detention pond. | Floating Islands/ Managed Aquatic Plant Systems (MAPS) | Completed | 2015 | 719 | 87 | A | 624 | $52,536 | $43,720 | City | City - $52,536 | N/A | Structural | 2016 | North Indian River Lagoon | 28.603767 | -80.822008 | 2015 | 10% TA | yes | 51.1926 | 135.451
19391 | City of Titusville | North IRL | A | IR1-5 | 0.35 | 0.47 | 0.049135 | 10.7219 | 1.4095 | 0.52681 | 0.069253 | 1430 | Professional Services | TV-11 & TV-12 | St. Johns Basin | 750.3728 | City of Titusville | N/A | Senior Center Pond Floating Islands | Floating islands within a wet detention pond. | Floating Islands/ Managed Aquatic Plant Systems (MAPS) | Completed | 2015 | 719 | 87 | A | 624 | $52,536 | $43,720 | City | City - $52,536 | N/A | Structural | 2016 | North Indian River Lagoon | 28.603767 | -80.822008 | 2015 | 10% TA | yes | 76.9346 | 198.8403
19392 | Natural Lands | North IRL | A | IR1-5 | 0.35 | 0.47 | 0.20488 | 4.1373 | 0.26397 | 0.84765 | 0.054081 | 4110 | Pine flatwoods | TV-11 & TV-12 | St. Johns Basin | 750.3728 | City of Titusville | N/A | Senior Center Pond Floating Islands | Floating islands within a wet detention pond. | Floating Islands/ Managed Aquatic Plant Systems (MAPS) | Completed | 2015 | 719 | 87 | A | 624 | $52,536 | $43,720 | City | City - $52,536 | N/A | Structural | 2016 | North Indian River Lagoon | 28.603767 | -80.822008 | 2015 | 10% TA | yes | 141.8371 | 829.1167
19393 | Natural Lands | North IRL | A | IR1-5 | 0.35 | 0.47 | 0.41288 | 4.1373 | 0.26397 | 1.7082 | 0.10899 | 6170 | Mixed wetland hardwoods | TV-11 & TV-12 | St. Johns Basin | 750.3728 | City of Titusville | N/A | Senior Center Pond Floating Islands | Floating islands within a wet detention pond. | Floating Islands/ Managed Aquatic Plant Systems (MAPS) | Completed | 2015 | 719 | 87 | A | 624 | $52,536 | $43,720 | City | City - $52,536 | N/A | Structural | 2016 | North Indian River Lagoon | 28.603767 | -80.822008 | 2015 | 10% TA | yes | 175.5078 | 1670.8833
19394 | City of Titusville | North IRL | A | IR1-5 | 0.35 | 0.47 | 0.12506 | 6.4053 | 0.68337 | 0.80108 | 0.085466 | 1200 | Residential, Medium Density-Two-five dwellingunits per acre | TV-11 & TV-12 | St. Johns Basin | 750.3728 | City of Titusville | N/A | Senior Center Pond Floating Islands | Floating islands within a wet detention pond. | Floating Islands/ Managed Aquatic Plant Systems (MAPS) | Completed | 2015 | 719 | 87 | A | 624 | $52,536 | $43,720 | City | City - $52,536 | N/A | Structural | 2016 | North Indian River Lagoon | 28.603767 | -80.822008 | 2015 | 10% TA | yes | 91.1408 | 506.1197
19395 | Natural Lands | North IRL | A | IR1-5 | 0.35 | 0.47 | 0.4927 | 6.4053 | 0.68337 | 3.1559 | 0.3367 | 6170 | Mixed wetland hardwoods | TV-11 & TV-12 | St. Johns Basin | 750.3728 | City of Titusville | N/A | Senior Center Pond Floating Islands | Floating islands within a wet detention pond. | Floating Islands/ Managed Aquatic Plant Systems (MAPS) | Completed | 2015 | 719 | 87 | A | 624 | $52,536 | $43,720 | City | City - $52,536 | N/A | Structural | 2016 | North Indian River Lagoon | 28.603767 | -80.822008 | 2015 | 10% TA | yes | 194.0204 | 1993.8802
19396 | Natural Lands | North IRL | A | IR1-5 | 0.35 | 0.47 | 4.4132e-08 | 6.4053 | 0.68337 | 2.8268e-07 | 3.0158e-08 | 6460 | Mixed scrub-shrub wetland | TV-11 & TV-12 | St. Johns Basin | 750.3728 | City of Titusville | N/A | Senior Center Pond Floating Islands | Floating islands within a wet detention pond. | Floating Islands/ Managed Aquatic Plant Systems (MAPS) | Completed | 2015 | 719 | 87 | A | 624 | $52,536 | $43,720 | City | City - $52,536 | N/A | Structural | 2016 | North Indian River Lagoon | 28.603767 | -80.822008 | 2015 | 10% TA | yes | 0.090941 | 0.0001786
19397 | City of Titusville | North IRL | A | IR1-5 | 0.35 | 0.47 | 0.61776 | 8.4401 | 1.1273 | 5.214 | 0.69639 | 1710 | Educational Facilities | TV-11 & TV-12 | St. Johns Basin | 750.3728 | City of Titusville | N/A | Senior Center Pond Floating Islands | Floating islands within a wet detention pond. | Floating Islands/ Managed Aquatic Plant Systems (MAPS) | Completed | 2015 | 719 | 87 | A | 624 | $52,536 | $43,720 | City | City - $52,536 | N/A | Structural | 2016 | North Indian River Lagoon | 28.603767 | -80.822008 | 2015 | 10% TA | yes | 200 | 2500
19398 | Natural Lands | North IRL | A | IR1-5 | 0.35 | 0.47 | 0.46973 | 5.5892 | 0.49763 | 2.6254 | 0.23375 | 6170 | Mixed wetland hardwoods | TV-11 & TV-12 | St. Johns Basin | 750.3728 | City of Titusville | N/A | Senior Center Pond Floating Islands | Floating islands within a wet detention pond. | Floating Islands/ Managed Aquatic Plant Systems (MAPS) | Completed | 2015 | 719 | 87 | A | 624 | $52,536 | $43,720 | City | City - $52,536 | N/A | Structural | 2016 | North Indian River Lagoon | 28.603767 | -80.822008 | 2015 | 10% TA | yes | 180.7615 | 1900.9176
19399 | Natural Lands | North IRL | A | IR1-5 | 0.35 | 0.47 | 0.14804 | 5.5892 | 0.49763 | 0.82741 | 0.073668 | 6460 | Mixed scrub-shrub wetland | TV-11 & TV-12 | St. Johns Basin | 750.3728 | City of Titusville | N/A | Senior Center Pond Floating Islands | Floating islands within a wet detention pond. | Floating Islands/ Managed Aquatic Plant Systems (MAPS) | Completed | 2015 | 719 | 87 | A | 624 | $52,536 | $43,720 | City | City - $52,536 | N/A | Structural | 2016 | North Indian River Lagoon | 28.603767 | -80.822008 | 2015 | 10% TA | yes | 127.8961 | 599.0824
19400 | Natural Lands | North IRL | A | IR1-5 | 0.35 | 0.47 | 0.61776 | 4.7789 | 0.38654 | 2.9522 | 0.23879 | 6170 | Mixed wetland hardwoods | TV-11 & TV-12 | St. Johns Basin | 750.3728 | City of Titusville | N/A | Senior Center Pond Floating Islands | Floating islands within a wet detention pond. | Floating Islands/ Managed Aquatic Plant Systems (MAPS) | Completed | 2015 | 719 | 87 | A | 624 | $52,536 | $43,720 | City | City - $52,536 | N/A | Structural | 2016 | North Indian River Lagoon | 28.603767 | -80.822008 | 2015 | 10% TA | yes | 200 | 2500
19401 | City of Titusville | North IRL | A | IR1-5 | 0.35 | 0.47 | 0.032585 | 5.7361 | 0.5634 | 0.18691 | 0.018358 | 1700 | Institutional (Educational,religious,health and military facilities) | TV-11 & TV-12 | St. Johns Basin | 750.3728 | City of Titusville | N/A | Senior Center Pond Floating Islands | Floating islands within a wet detention pond. | Floating Islands/ Managed Aquatic Plant Systems (MAPS) | Completed | 2015 | 719 | 87 | A | 624 | $52,536 | $43,720 | City | City - $52,536 | N/A | Structural | 2016 | North Indian River Lagoon | 28.603767 | -80.822008 | 2015 | 10% TA | yes | 59.0437 | 131.8673
19402 | Natural Lands | North IRL | A | IR1-5 | 0.35 | 0.47 | 0.23391 | 5.7361 | 0.5634 | 1.3417 | 0.13178 | 3100 | Herbaceous Dry Prairie | TV-11 & TV-12 | St. Johns Basin | 750.3728 | City of Titusville | N/A | Senior Center Pond Floating Islands | Floating islands within a wet detention pond. | Floating Islands/ Managed Aquatic Plant Systems (MAPS) | Completed | 2015 | 719 | 87 | A | 624 | $52,536 | $43,720 | City | City - $52,536 | N/A | Structural | 2016 | North Indian River Lagoon | 28.603767 | -80.822008 | 2015 | 10% TA | yes | 130.8928 | 946.5848
19403 | Natural Lands | North IRL | A | IR1-5 | 0.35 | 0.47 | 0.35127 | 5.7361 | 0.5634 | 2.0149 | 0.19791 | 6170 | Mixed wetland hardwoods | TV-11 & TV-12 | St. Johns Basin | 750.3728 | City of Titusville | N/A | Senior Center Pond Floating Islands | Floating islands within a wet detention pond. | Floating Islands/ Managed Aquatic Plant Systems (MAPS) | Completed | 2015 | 719 | 87 | A | 624 | $52,536 | $43,720 | City | City - $52,536 | N/A | Structural | 2016 | North Indian River Lagoon | 28.603767 | -80.822008 | 2015 | 10% TA | yes | 158.5964 | 1421.5479
19404 | Natural Lands | North IRL | A | IR1-5 | 0.35 | 0.47 | 0.61776 | 5.1769 | 0.4411 | 3.1981 | 0.2725 | 6170 | Mixed wetland hardwoods | TV-11 & TV-12 | St. Johns Basin | 750.3728 | City of Titusville | N/A | Senior Center Pond Floating Islands | Floating islands within a wet detention pond. | Floating Islands/ Managed Aquatic Plant Systems (MAPS) | Completed | 2015 | 719 | 87 | A | 624 | $52,536 | $43,720 | City | City - $52,536 | N/A | Structural | 2016 | North Indian River Lagoon | 28.603767 | -80.822008 | 2015 | 10% TA | yes | 200 | 2500
19405 | Natural Lands | North IRL | A | IR1-5 | 0.35 | 0.47 | 0.34069 | 5.6683 | 0.50844 | 1.9311 | 0.17322 | 6110 | Bay swamps | TV-11 & TV-12 | St. Johns Basin | 750.3728 | City of Titusville | N/A | Senior Center Pond Floating Islands | Floating islands within a wet detention pond. | Floating Islands/ Managed Aquatic Plant Systems (MAPS) | Completed | 2015 | 719 | 87 | A | 624 | $52,536 | $43,720 | City | City - $52,536 | N/A | Structural | 2016 | North Indian River Lagoon | 28.603767 | -80.822008 | 2015 | 10% TA | yes | 154.7554 | 1378.7271
19406 | Natural Lands | North IRL | A | IR1-5 | 0.35 | 0.47 | 0.16457 | 5.6683 | 0.50844 | 0.93281 | 0.083671 | 6170 | Mixed wetland hardwoods | TV-11 & TV-12 | St. Johns Basin | 750.3728 | City of Titusville | N/A | Senior Center Pond Floating Islands | Floating islands within a wet detention pond. | Floating Islands/ Managed Aquatic Plant Systems (MAPS) | Completed | 2015 | 719 | 87 | A | 624 | $52,536 | $43,720 | City | City - $52,536 | N/A | Structural | 2016 | North Indian River Lagoon | 28.603767 | -80.822008 | 2015 | 10% TA | yes | 115.1646 | 665.9742
19407 | Natural Lands | North IRL | A | IR1-5 | 0.35 | 0.47 | 0.11251 | 5.6683 | 0.50844 | 0.63773 | 0.057203 | 6460 | Mixed scrub-shrub wetland | TV-11 & TV-12 | St. Johns Basin | 750.3728 | City of Titusville | N/A | Senior Center Pond Floating Islands | Floating islands within a wet detention pond. | Floating Islands/ Managed Aquatic Plant Systems (MAPS) | Completed | 2015 | 719 | 87 | A | 624 | $52,536 | $43,720 | City | City - $52,536 | N/A | Structural | 2016 | North Indian River Lagoon | 28.603767 | -80.822008 | 2015 | 10% TA | yes | 90.0952 | 455.2986
19408 | City of Titusville | North IRL | A | IR1-5 | 0.35 | 0.47 | 0.61776 | 8.446 | 1.1281 | 5.2177 | 0.69688 | 1700 | Institutional (Educational,religious,health and military facilities) | TV-11 & TV-12 | St. Johns Basin | 750.3728 | City of Titusville | N/A | Senior Center Pond Floating Islands | Floating islands within a wet detention pond. | Floating Islands/ Managed Aquatic Plant Systems (MAPS) | Completed | 2015 | 719 | 87 | A | 624 | $52,536 | $43,720 | City | City - $52,536 | N/A | Structural | 2016 | North Indian River Lagoon | 28.603767 | -80.822008 | 2015 | 10% TA | yes | 200 | 2500
19409 | Natural Lands | North IRL | A | IR1-5 | 0.35 | 0.47 | 0.61776 | 5.2232 | 0.44739 | 3.2267 | 0.27638 | 6170 | Mixed wetland hardwoods | TV-11 & TV-12 | St. Johns Basin | 750.3728 | City of Titusville | N/A | Senior Center Pond Floating Islands | Floating islands within a wet detention pond. | Floating Islands/ Managed Aquatic Plant Systems (MAPS) | Completed | 2015 | 719 | 87 | A | 624 | $52,536 | $43,720 | City | City - $52,536 | N/A | Structural | 2016 | North Indian River Lagoon | 28.603767 | -80.822008 | 2015 | 10% TA | yes | 200 | 2500
19410 | City of Titusville | North IRL | A | IR1-5 | 0.35 | 0.47 | 0.19956 | 9.8533 | 1.4473 | 1.9663 | 0.28883 | 1210 | Fixed Single Family Units | TV-11 & TV-12 | St. Johns Basin | 750.3728 | City of Titusville | N/A | Senior Center Pond Floating Islands | Floating islands within a wet detention pond. | Floating Islands/ Managed Aquatic Plant Systems (MAPS) | Completed | 2015 | 719 | 87 | A | 624 | $52,536 | $43,720 | City | City - $52,536 | N/A | Structural | 2016 | North Indian River Lagoon | 28.603767 | -80.822008 | 2015 | 10% TA | yes | 131.9795 | 807.5889
19411 | City of Titusville | North IRL | A | IR1-5 | 0.35 | 0.47 | 0.002332 | 9.8533 | 1.4473 | 0.022978 | 0.0033751 | 1210 | Fixed Single Family Units | TV-11 & TV-12 | St. Johns Basin | 750.3728 | City of Titusville | N/A | Senior Center Pond Floating Islands | Floating islands within a wet detention pond. | Floating Islands/ Managed Aquatic Plant Systems (MAPS) | Completed | 2015 | 719 | 87 | A | 624 | $52,536 | $43,720 | City | City - $52,536 | N/A | Structural | 2016 | North Indian River Lagoon | 28.603767 | -80.822008 | 2015 | 10% TA | yes | 35.203 | 9.4372
19412 | City of Titusville | North IRL | A | IR1-5 | 0.35 | 0.47 | 0.0096367 | 9.8533 | 1.4473 | 0.094953 | 0.013947 | 1210 | Fixed Single Family Units | TV-11 & TV-12 | St. Johns Basin | 750.3728 | City of Titusville | N/A | Senior Center Pond Floating Islands | Floating islands within a wet detention pond. | Floating Islands/ Managed Aquatic Plant Systems (MAPS) | Completed | 2015 | 719 | 87 | A | 624 | $52,536 | $43,720 | City | City - $52,536 | N/A | Structural | 2016 | North Indian River Lagoon | 28.603767 | -80.822008 | 2015 | 10% TA | yes | 47.7126 | 38.9984
19413 | City of Titusville | North IRL | A | IR1-5 | 0.35 | 0.47 | 0.40624 | 9.8533 | 1.4473 | 4.0027 | 0.58795 | 1210 | Fixed Single Family Units | TV-11 & TV-12 | St. Johns Basin | 750.3728 | City of Titusville | N/A | Senior Center Pond Floating Islands | Floating islands within a wet detention pond. | Floating Islands/ Managed Aquatic Plant Systems (MAPS) | Completed | 2015 | 719 | 87 | A | 624 | $52,536 | $43,720 | City | City - $52,536 | N/A | Structural | 2016 | North Indian River Lagoon | 28.603767 | -80.822008 | 2015 | 10% TA | yes | 164.8529 | 1643.9754
19414 | City of Titusville | North IRL | A | IR1-5 | 0.35 | 0.47 | 0.0010422 | 9.8153 | 1.4421 | 0.01023 | 0.001503 | 1200 | Residential, Medium Density-Two-five dwellingunits per acre | TV-11 & TV-12 | St. Johns Basin | 750.3728 | City of Titusville | N/A | Senior Center Pond Floating Islands | Floating islands within a wet detention pond. | Floating Islands/ Managed Aquatic Plant Systems (MAPS) | Completed | 2015 | 719 | 87 | A | 624 | $52,536 | $43,720 | City | City - $52,536 | N/A | Structural | 2016 | North Indian River Lagoon | 28.603767 | -80.822008 | 2015 | 10% TA | yes | 15.2971 | 4.2178
19415 | City of Titusville | North IRL | A | IR1-5 | 0.35 | 0.47 | 0.0068336 | 9.8153 | 1.4421 | 0.067073 | 0.0098543 | 1210 | Fixed Single Family Units | TV-11 & TV-12 | St. Johns Basin | 750.3728 | City of Titusville | N/A | Senior Center Pond Floating Islands | Floating islands within a wet detention pond. | Floating Islands/ Managed Aquatic Plant Systems (MAPS) | Completed | 2015 | 719 | 87 | A | 624 | $52,536 | $43,720 | City | City - $52,536 | N/A | Structural | 2016 | North Indian River Lagoon | 28.603767 | -80.822008 | 2015 | 10% TA | yes | 40.0921 | 27.6544
19416 | City of Titusville | North IRL | A | IR1-5 | 0.35 | 0.47 | 0.093673 | 9.8153 | 1.4421 | 0.91943 | 0.13508 | 1210 | Fixed Single Family Units | TV-11 & TV-12 | St. Johns Basin | 750.3728 | City of Titusville | N/A | Senior Center Pond Floating Islands | Floating islands within a wet detention pond. | Floating Islands/ Managed Aquatic Plant Systems (MAPS) | Completed | 2015 | 719 | 87 | A | 624 | $52,536 | $43,720 | City | City - $52,536 | N/A | Structural | 2016 | North Indian River Lagoon | 28.603767 | -80.822008 | 2015 | 10% TA | yes | 79.6335 | 379.0822
19417 | City of Titusville | North IRL | A | IR1-5 | 0.35 | 0.47 | 0.14643 | 9.8153 | 1.4421 | 1.4372 | 0.21116 | 1210 | Fixed Single Family Units | TV-11 & TV-12 | St. Johns Basin | 750.3728 | City of Titusville | N/A | Senior Center Pond Floating Islands | Floating islands within a wet detention pond. | Floating Islands/ Managed Aquatic Plant Systems (MAPS) | Completed | 2015 | 719 | 87 | A | 624 | $52,536 | $43,720 | City | City - $52,536 | N/A | Structural | 2016 | North Indian River Lagoon | 28.603767 | -80.822008 | 2015 | 10% TA | yes | 96.6502 | 592.5739
19418 | City of Titusville | North IRL | A | IR1-5 | 0.35 | 0.47 | 0.16513 | 9.8153 | 1.4421 | 1.6208 | 0.23813 | 1210 | Fixed Single Family Units | TV-11 & TV-12 | St. Johns Basin | 750.3728 | City of Titusville | N/A | Senior Center Pond Floating Islands | Floating islands within a wet detention pond. | Floating Islands/ Managed Aquatic Plant Systems (MAPS) | Completed | 2015 | 719 | 87 | A | 624 | $52,536 | $43,720 | City | City - $52,536 | N/A | Structural | 2016 | North Indian River Lagoon | 28.603767 | -80.822008 | 2015 | 10% TA | yes | 103.8029 | 668.2719
19419 | City of Titusville | North IRL | A | IR1-5 | 0.35 | 0.47 | 0.12643 | 9.8153 | 1.4421 | 1.241 | 0.18232 | 1210 | Fixed Single Family Units | TV-11 & TV-12 | St. Johns Basin | 750.3728 | City of Titusville | N/A | Senior Center Pond Floating Islands | Floating islands within a wet detention pond. | Floating Islands/ Managed Aquatic Plant Systems (MAPS) | Completed | 2015 | 719 | 87 | A | 624 | $52,536 | $43,720 | City | City - $52,536 | N/A | Structural | 2016 | North Indian River Lagoon | 28.603767 | -80.822008 | 2015 | 10% TA | yes | 90.8779 | 511.649
19420 | City of Titusville | North IRL | A | IR1-5 | 0.35 | 0.47 | 0.072917 | 9.8153 | 1.4421 | 0.7157 | 0.10515 | 1210 | Fixed Single Family Units | TV-11 & TV-12 | St. Johns Basin | 750.3728 | City of Titusville | N/A | Senior Center Pond Floating Islands | Floating islands within a wet detention pond. | Floating Islands/ Managed Aquatic Plant Systems (MAPS) | Completed | 2015 | 719 | 87 | A | 624 | $52,536 | $43,720 | City | City - $52,536 | N/A | Structural | 2016 | North Indian River Lagoon | 28.603767 | -80.822008 | 2015 | 10% TA | yes | 79.9965 | 295.0852
19421 | City of Titusville | North IRL | A | IR1-5 | 0.35 | 0.47 | 0.0053043 | 9.8153 | 1.4421 | 0.052063 | 0.0076491 | 1210 | Fixed Single Family Units | TV-11 & TV-12 | St. Johns Basin | 750.3728 | City of Titusville | N/A | Senior Center Pond Floating Islands | Floating islands within a wet detention pond. | Floating Islands/ Managed Aquatic Plant Systems (MAPS) | Completed | 2015 | 719 | 87 | A | 624 | $52,536 | $43,720 | City | City - $52,536 | N/A | Structural | 2016 | North Indian River Lagoon | 28.603767 | -80.822008 | 2015 | 10% TA | yes | 37.712 | 21.4657
19422 | Natural Lands | North IRL | A | IR1-5 | 0.35 | 0.47 | 0.61776 | 5.3536 | 0.46518 | 3.3072 | 0.28737 | 6170 | Mixed wetland hardwoods | TV-11 & TV-12 | St. Johns Basin | 750.3728 | City of Titusville | N/A | Senior Center Pond Floating Islands | Floating islands within a wet detention pond. | Floating Islands/ Managed Aquatic Plant Systems (MAPS) | Completed | 2015 | 719 | 87 | A | 624 | $52,536 | $43,720 | City | City - $52,536 | N/A | Structural | 2016 | North Indian River Lagoon | 28.603767 | -80.822008 | 2015 | 10% TA | yes | 200 | 2500
19423 | Natural Lands | North IRL | A | IR1-5 | 0.35 | 0.47 | 0.61776 | 5.218 | 0.44684 | 3.2235 | 0.27604 | 6170 | Mixed wetland hardwoods | TV-11 & TV-12 | St. Johns Basin | 750.3728 | City of Titusville | N/A | Senior Center Pond Floating Islands | Floating islands within a wet detention pond. | Floating Islands/ Managed Aquatic Plant Systems (MAPS) | Completed | 2015 | 719 | 87 | A | 624 | $52,536 | $43,720 | City | City - $52,536 | N/A | Structural | 2016 | North Indian River Lagoon | 28.603767 | -80.822008 | 2015 | 10% TA | yes | 200 | 2500
19424 | City of Titusville | North IRL | A | IR1-5 | 0.35 | 0.47 | 0.2597 | 6.1149 | 0.81625 | 1.588 | 0.21198 | 1700 | Institutional (Educational,religious,health and military facilities) | TV-11 & TV-12 | St. Johns Basin | 750.3728 | City of Titusville | N/A | Senior Center Pond Floating Islands | Floating islands within a wet detention pond. | Floating Islands/ Managed Aquatic Plant Systems (MAPS) | Completed | 2015 | 719 | 87 | A | 624 | $52,536 | $43,720 | City | City - $52,536 | N/A | Structural | 2016 | North Indian River Lagoon | 28.603767 | -80.822008 | 2015 | 10% TA | yes | 191.0377 | 1050.9536
19425 | Natural Lands | North IRL | A | IR1-5 | 0.35 | 0.47 | 0.35807 | 6.1149 | 0.81625 | 2.1895 | 0.29227 | 3100 | Herbaceous Dry Prairie | TV-11 & TV-12 | St. Johns Basin | 750.3728 | City of Titusville | N/A | Senior Center Pond Floating Islands | Floating islands within a wet detention pond. | Floating Islands/ Managed Aquatic Plant Systems (MAPS) | Completed | 2015 | 719 | 87 | A | 624 | $52,536 | $43,720 | City | City - $52,536 | N/A | Structural | 2016 | North Indian River Lagoon | 28.603767 | -80.822008 | 2015 | 10% TA | yes | 156.236 | 1449.0464
19426 | City of Titusville | North IRL | A | IR1-5 | 0.35 | 0.47 | 0.079667 | 11.5398 | 1.7625 | 0.91935 | 0.14041 | 1200 | Residential, Medium Density-Two-five dwellingunits per acre | TV-11 & TV-12 | St. Johns Basin | 750.3728 | City of Titusville | N/A | Senior Center Pond Floating Islands | Floating islands within a wet detention pond. | Floating Islands/ Managed Aquatic Plant Systems (MAPS) | Completed | 2015 | 719 | 87 | A | 624 | $52,536 | $43,720 | City | City - $52,536 | N/A | Structural | 2016 | North Indian River Lagoon | 28.603767 | -80.822008 | 2015 | 10% TA | yes | 132.3066 | 322.4025
19427 | City of Titusville | North IRL | A | IR1-5 | 0.35 | 0.47 | 0.12374 | 11.5398 | 1.7625 | 1.4279 | 0.21808 | 1300 | Residential, High Density | TV-11 & TV-12 | St. Johns Basin | 750.3728 | City of Titusville | N/A | Senior Center Pond Floating Islands | Floating islands within a wet detention pond. | Floating Islands/ Managed Aquatic Plant Systems (MAPS) | Completed | 2015 | 719 | 87 | A | 624 | $52,536 | $43,720 | City | City - $52,536 | N/A | Structural | 2016 | North Indian River Lagoon | 28.603767 | -80.822008 | 2015 | 10% TA | yes | 184.0416 | 500.7395
19428 | City of Titusville | North IRL | A | IR1-5 | 0.35 | 0.47 | 0.19922 | 11.5398 | 1.7625 | 2.2989 | 0.35112 | 1410 | Retail Sales and Services | TV-11 & TV-12 | St. Johns Basin | 750.3728 | City of Titusville | N/A | Senior Center Pond Floating Islands | Floating islands within a wet detention pond. | Floating Islands/ Managed Aquatic Plant Systems (MAPS) | Completed | 2015 | 719 | 87 | A | 624 | $52,536 | $43,720 | City | City - $52,536 | N/A | Structural | 2016 | North Indian River Lagoon | 28.603767 | -80.822008 | 2015 | 10% TA | yes | 114.7848 | 806.2049
19429 | City of Titusville | North IRL | A | IR1-5 | 0.35 | 0.47 | 0.02638 | 11.5398 | 1.7625 | 0.30441 | 0.046494 | 1300 | Residential, High Density | TV-11 & TV-12 | St. Johns Basin | 750.3728 | City of Titusville | N/A | Senior Center Pond Floating Islands | Floating islands within a wet detention pond. | Floating Islands/ Managed Aquatic Plant Systems (MAPS) | Completed | 2015 | 719 | 87 | A | 624 | $52,536 | $43,720 | City | City - $52,536 | N/A | Structural | 2016 | North Indian River Lagoon | 28.603767 | -80.822008 | 2015 | 10% TA | yes | 68.9208 | 106.7541
19430 | City of Titusville | North IRL | A | IR1-5 | 0.35 | 0.47 | 0.10943 | 11.5398 | 1.7625 | 1.2628 | 0.19287 | 1410 | Retail Sales and Services | TV-11 & TV-12 | St. Johns Basin | 750.3728 | City of Titusville | N/A | Senior Center Pond Floating Islands | Floating islands within a wet detention pond. | Floating Islands/ Managed Aquatic Plant Systems (MAPS) | Completed | 2015 | 719 | 87 | A | 624 | $52,536 | $43,720 | City | City - $52,536 | N/A | Structural | 2016 | North Indian River Lagoon | 28.603767 | -80.822008 | 2015 | 10% TA | yes | 93.0711 | 442.8448
19431 | City of Titusville | North IRL | A | IR1-5 | 0.35 | 0.47 | 0.0061309 | 11.5398 | 1.7625 | 0.07075 | 0.010806 | 1300 | Residential, High Density | TV-11 & TV-12 | St. Johns Basin | 750.3728 | City of Titusville | N/A | Senior Center Pond Floating Islands | Floating islands within a wet detention pond. | Floating Islands/ Managed Aquatic Plant Systems (MAPS) | Completed | 2015 | 719 | 87 | A | 624 | $52,536 | $43,720 | City | City - $52,536 | N/A | Structural | 2016 | North Indian River Lagoon | 28.603767 | -80.822008 | 2015 | 10% TA | yes | 20.6659 | 24.8109
19432 | City of Titusville | North IRL | A | IR1-5 | 0.35 | 0.47 | 0.13368 | 9.7809 | 1.4368 | 1.3075 | 0.19208 | 1200 | Residential, Medium Density-Two-five dwellingunits per acre | TV-11 & TV-12 | St. Johns Basin | 750.3728 | City of Titusville | N/A | Senior Center Pond Floating Islands | Floating islands within a wet detention pond. | Floating Islands/ Managed Aquatic Plant Systems (MAPS) | Completed | 2015 | 719 | 87 | A | 624 | $52,536 | $43,720 | City | City - $52,536 | N/A | Structural | 2016 | North Indian River Lagoon | 28.603767 | -80.822008 | 2015 | 10% TA | yes | 125.7939 | 540.992
19433 | City of Titusville | North IRL | A | IR1-5 | 0.35 | 0.47 | 0.035061 | 9.7809 | 1.4368 | 0.34293 | 0.050376 | 1210 | Fixed Single Family Units | TV-11 & TV-12 | St. Johns Basin | 750.3728 | City of Titusville | N/A | Senior Center Pond Floating Islands | Floating islands within a wet detention pond. | Floating Islands/ Managed Aquatic Plant Systems (MAPS) | Completed | 2015 | 719 | 87 | A | 624 | $52,536 | $43,720 | City | City - $52,536 | N/A | Structural | 2016 | North Indian River Lagoon | 28.603767 | -80.822008 | 2015 | 10% TA | yes | 67.2214 | 141.8864
19434 | City of Titusville | North IRL | A | IR1-5 | 0.35 | 0.47 | 0.38911 | 9.7809 | 1.4368 | 3.8058 | 0.55908 | 1210 | Fixed Single Family Units | TV-11 & TV-12 | St. Johns Basin | 750.3728 | City of Titusville | N/A | Senior Center Pond Floating Islands | Floating islands within a wet detention pond. | Floating Islands/ Managed Aquatic Plant Systems (MAPS) | Completed | 2015 | 719 | 87 | A | 624 | $52,536 | $43,720 | City | City - $52,536 | N/A | Structural | 2016 | North Indian River Lagoon | 28.603767 | -80.822008 | 2015 | 10% TA | yes | 162.1614 | 1574.6788
19435 | City of Titusville | North IRL | A | IR1-5 | 0.35 | 0.47 | 9.6189e-05 | 9.7809 | 1.4368 | 0.00094081 | 0.00013821 | 1210 | Fixed Single Family Units | TV-11 & TV-12 | St. Johns Basin | 750.3728 | City of Titusville | N/A | Senior Center Pond Floating Islands | Floating islands within a wet detention pond. | Floating Islands/ Managed Aquatic Plant Systems (MAPS) | Completed | 2015 | 719 | 87 | A | 624 | $52,536 | $43,720 | City | City - $52,536 | N/A | Structural | 2016 | North Indian River Lagoon | 28.603767 | -80.822008 | 2015 | 10% TA | yes | 3.3176 | 0.38926
19436 | Natural Lands | North IRL | A | IR1-5 | 0.35 | 0.47 | 0.49965 | 4.6506 | 0.36914 | 2.3237 | 0.18444 | 6170 | Mixed wetland hardwoods | TV-11 & TV-12 | St. Johns Basin | 750.3728 | City of Titusville | N/A | Senior Center Pond Floating Islands | Floating islands within a wet detention pond. | Floating Islands/ Managed Aquatic Plant Systems (MAPS) | Completed | 2015 | 719 | 87 | A | 624 | $52,536 | $43,720 | City | City - $52,536 | N/A | Structural | 2016 | North Indian River Lagoon | 28.603767 | -80.822008 | 2015 | 10% TA | yes | 181.2677 | 2022.0239
19437 | Natural Lands | North IRL | A | IR1-5 | 0.35 | 0.47 | 0.61776 | 4.6503 | 0.36915 | 2.8728 | 0.22805 | 6170 | Mixed wetland hardwoods | TV-11 & TV-12 | St. Johns Basin | 750.3728 | City of Titusville | N/A | Senior Center Pond Floating Islands | Floating islands within a wet detention pond. | Floating Islands/ Managed Aquatic Plant Systems (MAPS) | Completed | 2015 | 719 | 87 | A | 624 | $52,536 | $43,720 | City | City - $52,536 | N/A | Structural | 2016 | North Indian River Lagoon | 28.603767 | -80.822008 | 2015 | 10% TA | yes | 200 | 2500
19438 | City of Titusville | North IRL | A | IR1-5 | 0.35 | 0.47 | 0.25487 | 9.8703 | 1.4546 | 2.5157 | 0.37074 | 1200 | Residential, Medium Density-Two-five dwellingunits per acre | TV-11 & TV-12 | St. Johns Basin | 750.3728 | City of Titusville | N/A | Senior Center Pond Floating Islands | Floating islands within a wet detention pond. | Floating Islands/ Managed Aquatic Plant Systems (MAPS) | Completed | 2015 | 719 | 87 | A | 624 | $52,536 | $43,720 | City | City - $52,536 | N/A | Structural | 2016 | North Indian River Lagoon | 28.603767 | -80.822008 | 2015 | 10% TA | yes | 196.9617 | 1031.44
19439 | City of Titusville | North IRL | A | IR1-5 | 0.35 | 0.47 | 0.034248 | 9.8703 | 1.4546 | 0.33804 | 0.049817 | 1210 | Fixed Single Family Units | TV-11 & TV-12 | St. Johns Basin | 750.3728 | City of Titusville | N/A | Senior Center Pond Floating Islands | Floating islands within a wet detention pond. | Floating Islands/ Managed Aquatic Plant Systems (MAPS) | Completed | 2015 | 719 | 87 | A | 624 | $52,536 | $43,720 | City | City - $52,536 | N/A | Structural | 2016 | North Indian River Lagoon | 28.603767 | -80.822008 | 2015 | 10% TA | yes | 70.7651 | 138.5977
19440 | City of Titusville | North IRL | A | IR1-5 | 0.35 | 0.47 | 0.005719 | 9.8703 | 1.4546 | 0.056448 | 0.0083188 | 1330 | Residential, High density; Multiple Dwelling Units, Low Rise <Two stories or less> | TV-11 & TV-12 | St. Johns Basin | 750.3728 | City of Titusville | N/A | Senior Center Pond Floating Islands | Floating islands within a wet detention pond. | Floating Islands/ Managed Aquatic Plant Systems (MAPS) | Completed | 2015 | 719 | 87 | A | 624 | $52,536 | $43,720 | City | City - $52,536 | N/A | Structural | 2016 | North Indian River Lagoon | 28.603767 | -80.822008 | 2015 | 10% TA | yes | 19.3707 | 23.1441
19441 | City of Titusville | North IRL | A | IR1-5 | 0.35 | 0.47 | 0.0015606 | 9.8703 | 1.4546 | 0.015404 | 0.0022701 | 1210 | Fixed Single Family Units | TV-11 & TV-12 | St. Johns Basin | 750.3728 | City of Titusville | N/A | Senior Center Pond Floating Islands | Floating islands within a wet detention pond. | Floating Islands/ Managed Aquatic Plant Systems (MAPS) | Completed | 2015 | 719 | 87 | A | 624 | $52,536 | $43,720 | City | City - $52,536 | N/A | Structural | 2016 | North Indian River Lagoon | 28.603767 | -80.822008 | 2015 | 10% TA | yes | 12.8004 | 6.3157
19442 | City of Titusville | North IRL | A | IR1-5 | 0.35 | 0.47 | 0.30181 | 9.8703 | 1.4546 | 2.9789 | 0.439 | 1210 | Fixed Single Family Units | TV-11 & TV-12 | St. Johns Basin | 750.3728 | City of Titusville | N/A | Senior Center Pond Floating Islands | Floating islands within a wet detention pond. | Floating Islands/ Managed Aquatic Plant Systems (MAPS) | Completed | 2015 | 719 | 87 | A | 624 | $52,536 | $43,720 | City | City - $52,536 | N/A | Structural | 2016 | North Indian River Lagoon | 28.603767 | -80.822008 | 2015 | 10% TA | yes | 139.9911 | 1221.3659
19443 | City of Titusville | North IRL | A | IR1-5 | 0.35 | 0.47 | 0.019555 | 9.8703 | 1.4546 | 0.19301 | 0.028445 | 1210 | Fixed Single Family Units | TV-11 & TV-12 | St. Johns Basin | 750.3728 | City of Titusville | N/A | Senior Center Pond Floating Islands | Floating islands within a wet detention pond. | Floating Islands/ Managed Aquatic Plant Systems (MAPS) | Completed | 2015 | 719 | 87 | A | 624 | $52,536 | $43,720 | City | City - $52,536 | N/A | Structural | 2016 | North Indian River Lagoon | 28.603767 | -80.822008 | 2015 | 10% TA | yes | 59.2884 | 79.1367
19444 | Natural Lands | North IRL | A | IR1-5 | 0.35 | 0.47 | 0.61776 | 5.3536 | 0.46518 | 3.3072 | 0.28737 | 6170 | Mixed wetland hardwoods | TV-11 & TV-12 | St. Johns Basin | 750.3728 | City of Titusville | N/A | Senior Center Pond Floating Islands | Floating islands within a wet detention pond. | Floating Islands/ Managed Aquatic Plant Systems (MAPS) | Completed | 2015 | 719 | 87 | A | 624 | $52,536 | $43,720 | City | City - $52,536 | N/A | Structural | 2016 | North Indian River Lagoon | 28.603767 | -80.822008 | 2015 | 10% TA | yes | 200 | 2500
19445 | City of Titusville | North IRL | A | IR1-5 | 0.35 | 0.47 | 0.10145 | 8.8198 | 1.2066 | 0.89473 | 0.1224 | 1400 | Commercial and Services | TV-11 & TV-12 | St. Johns Basin | 750.3728 | City of Titusville | N/A | Senior Center Pond Floating Islands | Floating islands within a wet detention pond. | Floating Islands/ Managed Aquatic Plant Systems (MAPS) | Completed | 2015 | 719 | 87 | A | 624 | $52,536 | $43,720 | City | City - $52,536 | N/A | Structural | 2016 | North Indian River Lagoon | 28.603767 | -80.822008 | 2015 | 10% TA | yes | 117.0736 | 410.5346
19446 | City of Titusville | North IRL | A | IR1-5 | 0.35 | 0.47 | 0.48939 | 8.8198 | 1.2066 | 4.3163 | 0.59049 | 1480 | Cemeteries | TV-11 & TV-12 | St. Johns Basin | 750.3728 | City of Titusville | N/A | Senior Center Pond Floating Islands | Floating islands within a wet detention pond. | Floating Islands/ Managed Aquatic Plant Systems (MAPS) | Completed | 2015 | 719 | 87 | A | 624 | $52,536 | $43,720 | City | City - $52,536 | N/A | Structural | 2016 | North Indian River Lagoon | 28.603767 | -80.822008 | 2015 | 10% TA | yes | 178.7844 | 1980.4843
19447 | City of Titusville | North IRL | A | IR1-5 | 0.35 | 0.47 | 0.02693 | 8.8198 | 1.2066 | 0.23752 | 0.032493 | 1430 | Professional Services | TV-11 & TV-12 | St. Johns Basin | 750.3728 | City of Titusville | N/A | Senior Center Pond Floating Islands | Floating islands within a wet detention pond. | Floating Islands/ Managed Aquatic Plant Systems (MAPS) | Completed | 2015 | 719 | 87 | A | 624 | $52,536 | $43,720 | City | City - $52,536 | N/A | Structural | 2016 | North Indian River Lagoon | 28.603767 | -80.822008 | 2015 | 10% TA | yes | 104.3929 | 108.9811
19448 | Natural Lands | North IRL | A | IR1-5 | 0.35 | 0.47 | 0.0031471 | 6.3006 | 0.60037 | 0.019829 | 0.0018894 | 4110 | Pine flatwoods | TV-11 & TV-12 | St. Johns Basin | 750.3728 | City of Titusville | N/A | Senior Center Pond Floating Islands | Floating islands within a wet detention pond. | Floating Islands/ Managed Aquatic Plant Systems (MAPS) | Completed | 2015 | 719 | 87 | A | 624 | $52,536 | $43,720 | City | City - $52,536 | N/A | Structural | 2016 | North Indian River Lagoon | 28.603767 | -80.822008 | 2015 | 10% TA | yes | 31.0828 | 12.7358
19449 | City of Titusville | North IRL | A | IR1-5 | 0.35 | 0.47 | 0.15614 | 9.8477 | 1.4465 | 1.5377 | 0.22586 | 1200 | Residential, Medium Density-Two-five dwellingunits per acre | TV-11 & TV-12 | St. Johns Basin | 750.3728 | City of Titusville | N/A | Senior Center Pond Floating Islands | Floating islands within a wet detention pond. | Floating Islands/ Managed Aquatic Plant Systems (MAPS) | Completed | 2015 | 719 | 87 | A | 624 | $52,536 | $43,720 | City | City - $52,536 | N/A | Structural | 2016 | North Indian River Lagoon | 28.603767 | -80.822008 | 2015 | 10% TA | yes | 127.861 | 631.8905
19450 | City of Titusville | North IRL | A | IR1-5 | 0.35 | 0.47 | 0.06455 | 9.8477 | 1.4465 | 0.63567 | 0.093371 | 1210 | Fixed Single Family Units | TV-11 & TV-12 | St. Johns Basin | 750.3728 | City of Titusville | N/A | Senior Center Pond Floating Islands | Floating islands within a wet detention pond. | Floating Islands/ Managed Aquatic Plant Systems (MAPS) | Completed | 2015 | 719 | 87 | A | 624 | $52,536 | $43,720 | City | City - $52,536 | N/A | Structural | 2016 | North Indian River Lagoon | 28.603767 | -80.822008 | 2015 | 10% TA | yes | 69.9902 | 261.2231
19451 | City of Titusville | North IRL | A | IR1-5 | 0.35 | 0.47 | 0.1504 | 9.8477 | 1.4465 | 1.4811 | 0.21756 | 1210 | Fixed Single Family Units | TV-11 & TV-12 | St. Johns Basin | 750.3728 | City of Titusville | N/A | Senior Center Pond Floating Islands | Floating islands within a wet detention pond. | Floating Islands/ Managed Aquatic Plant Systems (MAPS) | Completed | 2015 | 719 | 87 | A | 624 | $52,536 | $43,720 | City | City - $52,536 | N/A | Structural | 2016 | North Indian River Lagoon | 28.603767 | -80.822008 | 2015 | 10% TA | yes | 98.7465 | 608.6572
19452 | City of Titusville | North IRL | A | IR1-5 | 0.35 | 0.47 | 0.24667 | 9.8477 | 1.4465 | 2.4291 | 0.35681 | 1210 | Fixed Single Family Units | TV-11 & TV-12 | St. Johns Basin | 750.3728 | City of Titusville | N/A | Senior Center Pond Floating Islands | Floating islands within a wet detention pond. | Floating Islands/ Managed Aquatic Plant Systems (MAPS) | Completed | 2015 | 719 | 87 | A | 624 | $52,536 | $43,720 | City | City - $52,536 | N/A | Structural | 2016 | North Indian River Lagoon | 28.603767 | -80.822008 | 2015 | 10% TA | yes | 129.0495 | 998.2292
19453 | City of Titusville | North IRL | A | IR1-5 | 0.35 | 0.47 | 0.063238 | 11.2788 | 1.5523 | 0.71325 | 0.098166 | 1200 | Residential, Medium Density-Two-five dwellingunits per acre | TV-11 & TV-12 | St. Johns Basin | 750.3728 | City of Titusville | N/A | Senior Center Pond Floating Islands | Floating islands within a wet detention pond. | Floating Islands/ Managed Aquatic Plant Systems (MAPS) | Completed | 2015 | 719 | 87 | A | 624 | $52,536 | $43,720 | City | City - $52,536 | N/A | Structural | 2016 | North Indian River Lagoon | 28.603767 | -80.822008 | 2015 | 10% TA | yes | 66.9542 | 255.914
19454 | City of Titusville | North IRL | A | IR1-5 | 0.35 | 0.47 | 0.093931 | 11.2788 | 1.5523 | 1.0594 | 0.14581 | 1400 | Commercial and Services | TV-11 & TV-12 | St. Johns Basin | 750.3728 | City of Titusville | N/A | Senior Center Pond Floating Islands | Floating islands within a wet detention pond. | Floating Islands/ Managed Aquatic Plant Systems (MAPS) | Completed | 2015 | 719 | 87 | A | 624 | $52,536 | $43,720 | City | City - $52,536 | N/A | Structural | 2016 | North Indian River Lagoon | 28.603767 | -80.822008 | 2015 | 10% TA | yes | 83.5918 | 380.1239
19455 | City of Titusville | North IRL | A | IR1-5 | 0.35 | 0.47 | 0.20176 | 11.2788 | 1.5523 | 2.2756 | 0.3132 | 1210 | Fixed Single Family Units | TV-11 & TV-12 | St. Johns Basin | 750.3728 | City of Titusville | N/A | Senior Center Pond Floating Islands | Floating islands within a wet detention pond. | Floating Islands/ Managed Aquatic Plant Systems (MAPS) | Completed | 2015 | 719 | 87 | A | 624 | $52,536 | $43,720 | City | City - $52,536 | N/A | Structural | 2016 | North Indian River Lagoon | 28.603767 | -80.822008 | 2015 | 10% TA | yes | 119.1504 | 816.5006
19456 | City of Titusville | North IRL | A | IR1-5 | 0.35 | 0.47 | 0.25883 | 11.2788 | 1.5523 | 2.9193 | 0.4018 | 1430 | Professional Services | TV-11 & TV-12 | St. Johns Basin | 750.3728 | City of Titusville | N/A | Senior Center Pond Floating Islands | Floating islands within a wet detention pond. | Floating Islands/ Managed Aquatic Plant Systems (MAPS) | Completed | 2015 | 719 | 87 | A | 624 | $52,536 | $43,720 | City | City - $52,536 | N/A | Structural | 2016 | North Indian River Lagoon | 28.603767 | -80.822008 | 2015 | 10% TA | yes | 130.4794 | 1047.4615
19457 | City of Titusville | North IRL | A | IR1-5 | 0.35 | 0.47 | 0.0034269 | 10.176 | 1.3482 | 0.034872 | 0.0046199 | 1200 | Residential, Medium Density-Two-five dwellingunits per acre | TV-11 & TV-12 | St. Johns Basin | 750.3728 | City of Titusville | N/A | Senior Center Pond Floating Islands | Floating islands within a wet detention pond. | Floating Islands/ Managed Aquatic Plant Systems (MAPS) | Completed | 2015 | 719 | 87 | A | 624 | $52,536 | $43,720 | City | City - $52,536 | N/A | Structural | 2016 | North Indian River Lagoon | 28.603767 | -80.822008 | 2015 | 10% TA | yes | 31.0146 | 13.868
19458 | City of Titusville | North IRL | A | IR1-5 | 0.35 | 0.47 | 0.045615 | 10.176 | 1.3482 | 0.46417 | 0.061496 | 1400 | Commercial and Services | TV-11 & TV-12 | St. Johns Basin | 750.3728 | City of Titusville | N/A | Senior Center Pond Floating Islands | Floating islands within a wet detention pond. | Floating Islands/ Managed Aquatic Plant Systems (MAPS) | Completed | 2015 | 719 | 87 | A | 624 | $52,536 | $43,720 | City | City - $52,536 | N/A | Structural | 2016 | North Indian River Lagoon | 28.603767 | -80.822008 | 2015 | 10% TA | yes | 72.4653 | 184.5966
19459 | City of Titusville | North IRL | A | IR1-5 | 0.35 | 0.47 | 0.046014 | 10.176 | 1.3482 | 0.46824 | 0.062034 | 1480 | Cemeteries | TV-11 & TV-12 | St. Johns Basin | 750.3728 | City of Titusville | N/A | Senior Center Pond Floating Islands | Floating islands within a wet detention pond. | Floating Islands/ Managed Aquatic Plant Systems (MAPS) | Completed | 2015 | 719 | 87 | A | 624 | $52,536 | $43,720 | City | City - $52,536 | N/A | Structural | 2016 | North Indian River Lagoon | 28.603767 | -80.822008 | 2015 | 10% TA | yes | 78.7542 | 186.212
19460 | City of Titusville | North IRL | A | IR1-5 | 0.35 | 0.47 | 0.2106 | 10.176 | 1.3482 | 2.143 | 0.28392 | 8140 | Roads and Highways | TV-11 & TV-12 | St. Johns Basin | 750.3728 | City of Titusville | N/A | Senior Center Pond Floating Islands | Floating islands within a wet detention pond. | Floating Islands/ Managed Aquatic Plant Systems (MAPS) | Completed | 2015 | 719 | 87 | A | 624 | $52,536 | $43,720 | City | City - $52,536 | N/A | Structural | 2016 | North Indian River Lagoon | 28.603767 | -80.822008 | 2015 | 10% TA | yes | 123.266 | 852.2629
19461 | City of Titusville | North IRL | A | IR1-5 | 0.35 | 0.47 | 0.026645 | 10.176 | 1.3482 | 0.27114 | 0.035921 | 1410 | Retail Sales and Services | TV-11 & TV-12 | St. Johns Basin | 750.3728 | City of Titusville | N/A | Senior Center Pond Floating Islands | Floating islands within a wet detention pond. | Floating Islands/ Managed Aquatic Plant Systems (MAPS) | Completed | 2015 | 719 | 87 | A | 624 | $52,536 | $43,720 | City | City - $52,536 | N/A | Structural | 2016 | North Indian River Lagoon | 28.603767 | -80.822008 | 2015 | 10% TA | yes | 46.0856 | 107.8282
19462 | City of Titusville | North IRL | A | IR1-5 | 0.35 | 0.47 | 0.10164 | 10.176 | 1.3482 | 1.0342 | 0.13702 | 1430 | Professional Services | TV-11 & TV-12 | St. Johns Basin | 750.3728 | City of Titusville | N/A | Senior Center Pond Floating Islands | Floating islands within a wet detention pond. | Floating Islands/ Managed Aquatic Plant Systems (MAPS) | Completed | 2015 | 719 | 87 | A | 624 | $52,536 | $43,720 | City | City - $52,536 | N/A | Structural | 2016 | North Indian River Lagoon | 28.603767 | -80.822008 | 2015 | 10% TA | yes | 97.4234 | 411.3054
19463 | City of Titusville | North IRL | A | IR1-5 | 0.35 | 0.47 | 0.00088308 | 10.176 | 1.3482 | 0.0089862 | 0.0011905 | 1210 | Fixed Single Family Units | TV-11 & TV-12 | St. Johns Basin | 750.3728 | City of Titusville | N/A | Senior Center Pond Floating Islands | Floating islands within a wet detention pond. | Floating Islands/ Managed Aquatic Plant Systems (MAPS) | Completed | 2015 | 719 | 87 | A | 624 | $52,536 | $43,720 | City | City - $52,536 | N/A | Structural | 2016 | North Indian River Lagoon | 28.603767 | -80.822008 | 2015 | 10% TA | yes | 11.2838 | 3.5737
19464 | City of Titusville | North IRL | A | IR1-5 | 0.35 | 0.47 | 0.025673 | 8.0317 | 1.1513 | 0.20619 | 0.029556 | 1100 | Residential, Low Density-Less than two dwelling units/acre | TV-11 & TV-12 | St. Johns Basin | 750.3728 | City of Titusville | N/A | Senior Center Pond Floating Islands | Floating islands within a wet detention pond. | Floating Islands/ Managed Aquatic Plant Systems (MAPS) | Completed | 2015 | 719 | 87 | A | 624 | $52,536 | $43,720 | City | City - $52,536 | N/A | Structural | 2016 | North Indian River Lagoon | 28.603767 | -80.822008 | 2015 | 10% TA | yes | 72.7304 | 103.8932
19465 | Natural Lands | North IRL | A | IR1-5 | 0.35 | 0.47 | 0.13167 | 8.0317 | 1.1513 | 1.0575 | 0.15159 | 4200 | Upland Hardwood Forest | TV-11 & TV-12 | St. Johns Basin | 750.3728 | City of Titusville | N/A | Senior Center Pond Floating Islands | Floating islands within a wet detention pond. | Floating Islands/ Managed Aquatic Plant Systems (MAPS) | Completed | 2015 | 719 | 87 | A | 624 | $52,536 | $43,720 | City | City - $52,536 | N/A | Structural | 2016 | North Indian River Lagoon | 28.603767 | -80.822008 | 2015 | 10% TA | yes | 117.1645 | 532.8382
19466 | City of Titusville | North IRL | A | IR1-5 | 0.35 | 0.47 | 0.069676 | 8.0317 | 1.1513 | 0.55962 | 0.080216 | 1210 | Fixed Single Family Units | TV-11 & TV-12 | St. Johns Basin | 750.3728 | City of Titusville | N/A | Senior Center Pond Floating Islands | Floating islands within a wet detention pond. | Floating Islands/ Managed Aquatic Plant Systems (MAPS) | Completed | 2015 | 719 | 87 | A | 624 | $52,536 | $43,720 | City | City - $52,536 | N/A | Structural | 2016 | North Indian River Lagoon | 28.603767 | -80.822008 | 2015 | 10% TA | yes | 88.8522 | 281.9681
19467 | City of Titusville | North IRL | A | IR1-5 | 0.35 | 0.47 | 0.20447 | 9.8507 | 1.447 | 2.0142 | 0.29586 | 1210 | Fixed Single Family Units | TV-11 & TV-12 | St. Johns Basin | 750.3728 | City of Titusville | N/A | Senior Center Pond Floating Islands | Floating islands within a wet detention pond. | Floating Islands/ Managed Aquatic Plant Systems (MAPS) | Completed | 2015 | 719 | 87 | A | 624 | $52,536 | $43,720 | City | City - $52,536 | N/A | Structural | 2016 | North Indian River Lagoon | 28.603767 | -80.822008 | 2015 | 10% TA | yes | 133.19 | 827.4687
19468 | City of Titusville | North IRL | A | IR1-5 | 0.35 | 0.47 | 0.41329 | 9.8507 | 1.447 | 4.0712 | 0.59801 | 1210 | Fixed Single Family Units | TV-11 & TV-12 | St. Johns Basin | 750.3728 | City of Titusville | N/A | Senior Center Pond Floating Islands | Floating islands within a wet detention pond. | Floating Islands/ Managed Aquatic Plant Systems (MAPS) | Completed | 2015 | 719 | 87 | A | 624 | $52,536 | $43,720 | City | City - $52,536 | N/A | Structural | 2016 | North Indian River Lagoon | 28.603767 | -80.822008 | 2015 | 10% TA | yes | 166.9925 | 1672.5313
19469 | City of Titusville | North IRL | A | IR1-5 | 0.35 | 0.47 | 0.039343 | 9.8355 | 1.4447 | 0.38696 | 0.056841 | 1200 | Residential, Medium Density-Two-five dwellingunits per acre | TV-11 & TV-12 | St. Johns Basin | 750.3728 | City of Titusville | N/A | Senior Center Pond Floating Islands | Floating islands within a wet detention pond. | Floating Islands/ Managed Aquatic Plant Systems (MAPS) | Completed | 2015 | 719 | 87 | A | 624 | $52,536 | $43,720 | City | City - $52,536 | N/A | Structural | 2016 | North Indian River Lagoon | 28.603767 | -80.822008 | 2015 | 10% TA | yes | 106.3911 | 159.2174
19470 | City of Titusville | North IRL | A | IR1-5 | 0.35 | 0.47 | 0.10717 | 9.8355 | 1.4447 | 1.0541 | 0.15483 | 1210 | Fixed Single Family Units | TV-11 & TV-12 | St. Johns Basin | 750.3728 | City of Titusville | N/A | Senior Center Pond Floating Islands | Floating islands within a wet detention pond. | Floating Islands/ Managed Aquatic Plant Systems (MAPS) | Completed | 2015 | 719 | 87 | A | 624 | $52,536 | $43,720 | City | City - $52,536 | N/A | Structural | 2016 | North Indian River Lagoon | 28.603767 | -80.822008 | 2015 | 10% TA | yes | 87.4305 | 433.697
19471 | City of Titusville | North IRL | A | IR1-5 | 0.35 | 0.47 | 0.10767 | 9.8355 | 1.4447 | 1.0589 | 0.15555 | 1210 | Fixed Single Family Units | TV-11 & TV-12 | St. Johns Basin | 750.3728 | City of Titusville | N/A | Senior Center Pond Floating Islands | Floating islands within a wet detention pond. | Floating Islands/ Managed Aquatic Plant Systems (MAPS) | Completed | 2015 | 719 | 87 | A | 624 | $52,536 | $43,720 | City | City - $52,536 | N/A | Structural | 2016 | North Indian River Lagoon | 28.603767 | -80.822008 | 2015 | 10% TA | yes | 84.6667 | 435.7069
19472 | City of Titusville | North IRL | A | IR1-5 | 0.35 | 0.47 | 0.24245 | 9.8355 | 1.4447 | 2.3846 | 0.35027 | 1210 | Fixed Single Family Units | TV-11 & TV-12 | St. Johns Basin | 750.3728 | City of Titusville | N/A | Senior Center Pond Floating Islands | Floating islands within a wet detention pond. | Floating Islands/ Managed Aquatic Plant Systems (MAPS) | Completed | 2015 | 719 | 87 | A | 624 | $52,536 | $43,720 | City | City - $52,536 | N/A | Structural | 2016 | North Indian River Lagoon | 28.603767 | -80.822008 | 2015 | 10% TA | yes | 124.0081 | 981.1408
19473 | City of Titusville | North IRL | A | IR1-5 | 0.35 | 0.47 | 0.12114 | 9.8355 | 1.4447 | 1.1915 | 0.17502 | 1210 | Fixed Single Family Units | TV-11 & TV-12 | St. Johns Basin | 750.3728 | City of Titusville | N/A | Senior Center Pond Floating Islands | Floating islands within a wet detention pond. | Floating Islands/ Managed Aquatic Plant Systems (MAPS) | Completed | 2015 | 719 | 87 | A | 624 | $52,536 | $43,720 | City | City - $52,536 | N/A | Structural | 2016 | North Indian River Lagoon | 28.603767 | -80.822008 | 2015 | 10% TA | yes | 91.9142 | 490.2379
19474 | City of Titusville | North IRL | A | IR1-5 | 0.35 | 0.47 | 0.026809 | 9.8509 | 1.447 | 0.26409 | 0.038792 | 1200 | Residential, Medium Density-Two-five dwellingunits per acre | TV-11 & TV-12 | St. Johns Basin | 750.3728 | City of Titusville | N/A | Senior Center Pond Floating Islands | Floating islands within a wet detention pond. | Floating Islands/ Managed Aquatic Plant Systems (MAPS) | Completed | 2015 | 719 | 87 | A | 624 | $52,536 | $43,720 | City | City - $52,536 | N/A | Structural | 2016 | North Indian River Lagoon | 28.603767 | -80.822008 | 2015 | 10% TA | yes | 42.0433 | 108.4915
19475 | City of Titusville | North IRL | A | IR1-5 | 0.35 | 0.47 | 0.040363 | 9.8509 | 1.447 | 0.39762 | 0.058405 | 1210 | Fixed Single Family Units | TV-11 & TV-12 | St. Johns Basin | 750.3728 | City of Titusville | N/A | Senior Center Pond Floating Islands | Floating islands within a wet detention pond. | Floating Islands/ Managed Aquatic Plant Systems (MAPS) | Completed | 2015 | 719 | 87 | A | 624 | $52,536 | $43,720 | City | City - $52,536 | N/A | Structural | 2016 | North Indian River Lagoon | 28.603767 | -80.822008 | 2015 | 10% TA | yes | 51.376 | 163.3446
19476 | City of Titusville | North IRL | A | IR1-5 | 0.35 | 0.47 | 0.11129 | 9.8509 | 1.447 | 1.0963 | 0.16103 | 1210 | Fixed Single Family Units | TV-11 & TV-12 | St. Johns Basin | 750.3728 | City of Titusville | N/A | Senior Center Pond Floating Islands | Floating islands within a wet detention pond. | Floating Islands/ Managed Aquatic Plant Systems (MAPS) | Completed | 2015 | 719 | 87 | A | 624 | $52,536 | $43,720 | City | City - $52,536 | N/A | Structural | 2016 | North Indian River Lagoon | 28.603767 | -80.822008 | 2015 | 10% TA | yes | 96.9513 | 450.3624
19477 | City of Titusville | North IRL | A | IR1-5 | 0.35 | 0.47 | 0.093778 | 9.8509 | 1.447 | 0.9238 | 0.13569 | 1210 | Fixed Single Family Units | TV-11 & TV-12 | St. Johns Basin | 750.3728 | City of Titusville | N/A | Senior Center Pond Floating Islands | Floating islands within a wet detention pond. | Floating Islands/ Managed Aquatic Plant Systems (MAPS) | Completed | 2015 | 719 | 87 | A | 624 | $52,536 | $43,720 | City | City - $52,536 | N/A | Structural | 2016 | North Indian River Lagoon | 28.603767 | -80.822008 | 2015 | 10% TA | yes | 84.5219 | 379.5048
19478 | City of Titusville | North IRL | A | IR1-5 | 0.35 | 0.47 | 0.26648 | 9.8509 | 1.447 | 2.6251 | 0.3856 | 1210 | Fixed Single Family Units | TV-11 & TV-12 | St. Johns Basin | 750.3728 | City of Titusville | N/A | Senior Center Pond Floating Islands | Floating islands within a wet detention pond. | Floating Islands/ Managed Aquatic Plant Systems (MAPS) | Completed | 2015 | 719 | 87 | A | 624 | $52,536 | $43,720 | City | City - $52,536 | N/A | Structural | 2016 | North Indian River Lagoon | 28.603767 | -80.822008 | 2015 | 10% TA | yes | 132.3477 | 1078.4213
19479 | City of Titusville | North IRL | A | IR1-5 | 0.35 | 0.47 | 0.079043 | 9.8509 | 1.447 | 0.77865 | 0.11437 | 1210 | Fixed Single Family Units | TV-11 & TV-12 | St. Johns Basin | 750.3728 | City of Titusville | N/A | Senior Center Pond Floating Islands | Floating islands within a wet detention pond. | Floating Islands/ Managed Aquatic Plant Systems (MAPS) | Completed | 2015 | 719 | 87 | A | 624 | $52,536 | $43,720 | City | City - $52,536 | N/A | Structural | 2016 | North Indian River Lagoon | 28.603767 | -80.822008 | 2015 | 10% TA | yes | 93.0264 | 319.8754
19480 | Natural Lands | North IRL | A | IR1-5 | 0.35 | 0.47 | 0.29266 | 4.6503 | 0.36915 | 1.361 | 0.10804 | 6110 | Bay swamps | TV-11 & TV-12 | St. Johns Basin | 750.3728 | City of Titusville | N/A | Senior Center Pond Floating Islands | Floating islands within a wet detention pond. | Floating Islands/ Managed Aquatic Plant Systems (MAPS) | Completed | 2015 | 719 | 87 | A | 624 | $52,536 | $43,720 | City | City - $52,536 | N/A | Structural | 2016 | North Indian River Lagoon | 28.603767 | -80.822008 | 2015 | 10% TA | yes | 137.9272 | 1184.3713
19481 | Natural Lands | North IRL | A | IR1-5 | 0.35 | 0.47 | 0.31446 | 4.6503 | 0.36915 | 1.4623 | 0.11608 | 6170 | Mixed wetland hardwoods | TV-11 & TV-12 | St. Johns Basin | 750.3728 | City of Titusville | N/A | Senior Center Pond Floating Islands | Floating islands within a wet detention pond. | Floating Islands/ Managed Aquatic Plant Systems (MAPS) | Completed | 2015 | 719 | 87 | A | 624 | $52,536 | $43,720 | City | City - $52,536 | N/A | Structural | 2016 | North Indian River Lagoon | 28.603767 | -80.822008 | 2015 | 10% TA | yes | 191.7224 | 1272.5689
19482 | City of Titusville | North IRL | A | IR1-5 | 0.35 | 0.47 | 0.025549 | 8.3683 | 1.179 | 0.2138 | 0.030124 | 1210 | Fixed Single Family Units | TV-11 & TV-12 | St. Johns Basin | 750.3728 | City of Titusville | N/A | Senior Center Pond Floating Islands | Floating islands within a wet detention pond. | Floating Islands/ Managed Aquatic Plant Systems (MAPS) | Completed | 2015 | 719 | 87 | A | 624 | $52,536 | $43,720 | City | City - $52,536 | N/A | Structural | 2016 | North Indian River Lagoon | 28.603767 | -80.822008 | 2015 | 10% TA | yes | 49.5869 | 103.3938
19483 | City of Titusville | North IRL | A | IR1-5 | 0.35 | 0.47 | 0.044711 | 8.3683 | 1.179 | 0.37416 | 0.052716 | 1210 | Fixed Single Family Units | TV-11 & TV-12 | St. Johns Basin | 750.3728 | City of Titusville | N/A | Senior Center Pond Floating Islands | Floating islands within a wet detention pond. | Floating Islands/ Managed Aquatic Plant Systems (MAPS) | Completed | 2015 | 719 | 87 | A | 624 | $52,536 | $43,720 | City | City - $52,536 | N/A | Structural | 2016 | North Indian River Lagoon | 28.603767 | -80.822008 | 2015 | 10% TA | yes | 63.0812 | 180.9393
19484 | City of Titusville | North IRL | A | IR1-5 | 0.35 | 0.47 | 0.15663 | 9.8509 | 1.447 | 1.5429 | 0.22664 | 1200 | Residential, Medium Density-Two-five dwellingunits per acre | TV-11 & TV-12 | St. Johns Basin | 750.3728 | City of Titusville | N/A | Senior Center Pond Floating Islands | Floating islands within a wet detention pond. | Floating Islands/ Managed Aquatic Plant Systems (MAPS) | Completed | 2015 | 719 | 87 | A | 624 | $52,536 | $43,720 | City | City - $52,536 | N/A | Structural | 2016 | North Indian River Lagoon | 28.603767 | -80.822008 | 2015 | 10% TA | yes | 125.4844 | 633.8509
19485 | City of Titusville | North IRL | A | IR1-5 | 0.35 | 0.47 | 0.35035 | 9.8509 | 1.447 | 3.4512 | 0.50694 | 1210 | Fixed Single Family Units | TV-11 & TV-12 | St. Johns Basin | 750.3728 | City of Titusville | N/A | Senior Center Pond Floating Islands | Floating islands within a wet detention pond. | Floating Islands/ Managed Aquatic Plant Systems (MAPS) | Completed | 2015 | 719 | 87 | A | 624 | $52,536 | $43,720 | City | City - $52,536 | N/A | Structural | 2016 | North Indian River Lagoon | 28.603767 | -80.822008 | 2015 | 10% TA | yes | 155.7798 | 1417.8044
19486 | City of Titusville | North IRL | A | IR1-5 | 0.35 | 0.47 | 0.10202 | 9.8509 | 1.447 | 1.005 | 0.14763 | 1210 | Fixed Single Family Units | TV-11 & TV-12 | St. Johns Basin | 750.3728 | City of Titusville | N/A | Senior Center Pond Floating Islands | Floating islands within a wet detention pond. | Floating Islands/ Managed Aquatic Plant Systems (MAPS) | Completed | 2015 | 719 | 87 | A | 624 | $52,536 | $43,720 | City | City - $52,536 | N/A | Structural | 2016 | North Indian River Lagoon | 28.603767 | -80.822008 | 2015 | 10% TA | yes | 116.5765 | 412.876
19487 | City of Titusville | North IRL | A | IR1-5 | 0.35 | 0.47 | 0.0087645 | 9.8509 | 1.447 | 0.086338 | 0.012682 | 1210 | Fixed Single Family Units | TV-11 & TV-12 | St. Johns Basin | 750.3728 | City of Titusville | N/A | Senior Center Pond Floating Islands | Floating islands within a wet detention pond. | Floating Islands/ Managed Aquatic Plant Systems (MAPS) | Completed | 2015 | 719 | 87 | A | 624 | $52,536 | $43,720 | City | City - $52,536 | N/A | Structural | 2016 | North Indian River Lagoon | 28.603767 | -80.822008 | 2015 | 10% TA | yes | 62.8741 | 35.4687
19488 | Natural Lands | North IRL | A | IR1-5 | 0.35 | 0.47 | 6.2597e-05 | 7.9092 | 1.1333 | 0.00049509 | 7.094e-05 | 4200 | Upland Hardwood Forest | TV-11 & TV-12 | St. Johns Basin | 750.3728 | City of Titusville | N/A | Senior Center Pond Floating Islands | Floating islands within a wet detention pond. | Floating Islands/ Managed Aquatic Plant Systems (MAPS) | Completed | 2015 | 719 | 87 | A | 624 | $52,536 | $43,720 | City | City - $52,536 | N/A | Structural | 2016 | North Indian River Lagoon | 28.603767 | -80.822008 | 2015 | 10% TA | yes | 2.4713 | 0.25332
19489 | Natural Lands | North IRL | A | IR1-5 | 0.35 | 0.47 | 0.25819 | 4.0686 | 0.24555 | 1.0505 | 0.063399 | 4110 | Pine flatwoods | TV-11 & TV-12 | St. Johns Basin | 750.3728 | City of Titusville | N/A | Senior Center Pond Floating Islands | Floating islands within a wet detention pond. | Floating Islands/ Managed Aquatic Plant Systems (MAPS) | Completed | 2015 | 719 | 87 | A | 624 | $52,536 | $43,720 | City | City - $52,536 | N/A | Structural | 2016 | North Indian River Lagoon | 28.603767 | -80.822008 | 2015 | 10% TA | yes | 144.8329 | 1044.8602
19490 | Natural Lands | North IRL | A | IR1-5 | 0.35 | 0.47 | 0.35957 | 4.0686 | 0.24555 | 1.463 | 0.088294 | 6170 | Mixed wetland hardwoods | TV-11 & TV-12 | St. Johns Basin | 750.3728 | City of Titusville | N/A | Senior Center Pond Floating Islands | Floating islands within a wet detention pond. | Floating Islands/ Managed Aquatic Plant Systems (MAPS) | Completed | 2015 | 719 | 87 | A | 624 | $52,536 | $43,720 | City | City - $52,536 | N/A | Structural | 2016 | North Indian River Lagoon | 28.603767 | -80.822008 | 2015 | 10% TA | yes | 220.2254 | 1455.1398
19491 | City of Titusville | North IRL | A | IR1-5 | 0.35 | 0.47 | 0.011775 | 9.8626 | 1.4487 | 0.11613 | 0.017058 | 1200 | Residential, Medium Density-Two-five dwellingunits per acre | TV-11 & TV-12 | St. Johns Basin | 750.3728 | City of Titusville | N/A | Senior Center Pond Floating Islands | Floating islands within a wet detention pond. | Floating Islands/ Managed Aquatic Plant Systems (MAPS) | Completed | 2015 | 719 | 87 | A | 624 | $52,536 | $43,720 | City | City - $52,536 | N/A | Structural | 2016 | North Indian River Lagoon | 28.603767 | -80.822008 | 2015 | 10% TA | yes | 88.3657 | 47.651
19492 | City of Titusville | North IRL | A | IR1-5 | 0.35 | 0.47 | 0.0091614 | 9.8626 | 1.4487 | 0.090355 | 0.013272 | 1210 | Fixed Single Family Units | TV-11 & TV-12 | St. Johns Basin | 750.3728 | City of Titusville | N/A | Senior Center Pond Floating Islands | Floating islands within a wet detention pond. | Floating Islands/ Managed Aquatic Plant Systems (MAPS) | Completed | 2015 | 719 | 87 | A | 624 | $52,536 | $43,720 | City | City - $52,536 | N/A | Structural | 2016 | North Indian River Lagoon | 28.603767 | -80.822008 | 2015 | 10% TA | yes | 35.9016 | 37.0747
19493 | City of Titusville | North IRL | A | IR1-5 | 0.35 | 0.47 | 0.021253 | 9.8626 | 1.4487 | 0.20961 | 0.030788 | 1210 | Fixed Single Family Units | TV-11 & TV-12 | St. Johns Basin | 750.3728 | City of Titusville | N/A | Senior Center Pond Floating Islands | Floating islands within a wet detention pond. | Floating Islands/ Managed Aquatic Plant Systems (MAPS) | Completed | 2015 | 719 | 87 | A | 624 | $52,536 | $43,720 | City | City - $52,536 | N/A | Structural | 2016 | North Indian River Lagoon | 28.603767 | -80.822008 | 2015 | 10% TA | yes | 54.8298 | 86.0069
19494 | City of Titusville | North IRL | A | IR1-5 | 0.35 | 0.47 | 0.015406 | 9.8626 | 1.4487 | 0.15195 | 0.022319 | 1210 | Fixed Single Family Units | TV-11 & TV-12 | St. Johns Basin | 750.3728 | City of Titusville | N/A | Senior Center Pond Floating Islands | Floating islands within a wet detention pond. | Floating Islands/ Managed Aquatic Plant Systems (MAPS) | Completed | 2015 | 719 | 87 | A | 624 | $52,536 | $43,720 | City | City - $52,536 | N/A | Structural | 2016 | North Indian River Lagoon | 28.603767 | -80.822008 | 2015 | 10% TA | yes | 34.7076 | 62.3478
19495 | Natural Lands | North IRL | A | IR1-5 | 0.35 | 0.47 | 0.00014031 | 5.9415 | 0.54587 | 0.00083367 | 7.6592e-05 | 4200 | Upland Hardwood Forest | TV-11 & TV-12 | St. Johns Basin | 750.3728 | City of Titusville | N/A | Senior Center Pond Floating Islands | Floating islands within a wet detention pond. | Floating Islands/ Managed Aquatic Plant Systems (MAPS) | Completed | 2015 | 719 | 87 | A | 624 | $52,536 | $43,720 | City | City - $52,536 | N/A | Structural | 2016 | North Indian River Lagoon | 28.603767 | -80.822008 | 2015 | 10% TA | yes | 4.8538 | 0.56782
19496 | Natural Lands | North IRL | A | IR1-5 | 0.35 | 0.47 | 0.61762 | 5.9415 | 0.54587 | 3.6696 | 0.33714 | 6170 | Mixed wetland hardwoods | TV-11 & TV-12 | St. Johns Basin | 750.3728 | City of Titusville | N/A | Senior Center Pond Floating Islands | Floating islands within a wet detention pond. | Floating Islands/ Managed Aquatic Plant Systems (MAPS) | Completed | 2015 | 719 | 87 | A | 624 | $52,536 | $43,720 | City | City - $52,536 | N/A | Structural | 2016 | North Indian River Lagoon | 28.603767 | -80.822008 | 2015 | 10% TA | yes | 200.1992 | 2499.4322
19497 | City of Titusville | North IRL | A | IR1-5 | 0.35 | 0.47 | 0.15469 | 10.002 | 1.5165 | 1.5472 | 0.2346 | 1200 | Residential, Medium Density-Two-five dwellingunits per acre | TV-11 & TV-12 | St. Johns Basin | 750.3728 | City of Titusville | N/A | Senior Center Pond Floating Islands | Floating islands within a wet detention pond. | Floating Islands/ Managed Aquatic Plant Systems (MAPS) | Completed | 2015 | 719 | 87 | A | 624 | $52,536 | $43,720 | City | City - $52,536 | N/A | Structural | 2016 | North Indian River Lagoon | 28.603767 | -80.822008 | 2015 | 10% TA | yes | 125.1646 | 626.0157
19498 | City of Titusville | North IRL | A | IR1-5 | 0.35 | 0.47 | 0.025447 | 10.002 | 1.5165 | 0.25452 | 0.038592 | 1210 | Fixed Single Family Units | TV-11 & TV-12 | St. Johns Basin | 750.3728 | City of Titusville | N/A | Senior Center Pond Floating Islands | Floating islands within a wet detention pond. | Floating Islands/ Managed Aquatic Plant Systems (MAPS) | Completed | 2015 | 719 | 87 | A | 624 | $52,536 | $43,720 | City | City - $52,536 | N/A | Structural | 2016 | North Indian River Lagoon | 28.603767 | -80.822008 | 2015 | 10% TA | yes | 42.4994 | 102.9813
19499 | City of Titusville | North IRL | A | IR1-5 | 0.35 | 0.47 | 0.19013 | 10.002 | 1.5165 | 1.9017 | 0.28834 | 1210 | Fixed Single Family Units | TV-11 & TV-12 | St. Johns Basin | 750.3728 | City of Titusville | N/A | Senior Center Pond Floating Islands | Floating islands within a wet detention pond. | Floating Islands/ Managed Aquatic Plant Systems (MAPS) | Completed | 2015 | 719 | 87 | A | 624 | $52,536 | $43,720 | City | City - $52,536 | N/A | Structural | 2016 | North Indian River Lagoon | 28.603767 | -80.822008 | 2015 | 10% TA | yes | 111.3929 | 769.4403
19500 | City of Titusville | North IRL | A | IR1-5 | 0.35 | 0.47 | 0.18877 | 10.002 | 1.5165 | 1.8881 | 0.28628 | 1210 | Fixed Single Family Units | TV-11 & TV-12 | St. Johns Basin | 750.3728 | City of Titusville | N/A | Senior Center Pond Floating Islands | Floating islands within a wet detention pond. | Floating Islands/ Managed Aquatic Plant Systems (MAPS) | Completed | 2015 | 719 | 87 | A | 624 | $52,536 | $43,720 | City | City - $52,536 | N/A | Structural | 2016 | North Indian River Lagoon | 28.603767 | -80.822008 | 2015 | 10% TA | yes | 111.0039 | 763.9255
19501 | City of Titusville | North IRL | A | IR1-5 | 0.35 | 0.47 | 0.056677 | 10.002 | 1.5165 | 0.56688 | 0.085952 | 1330 | Residential, High density; Multiple Dwelling Units, Low Rise <Two stories or less> | TV-11 & TV-12 | St. Johns Basin | 750.3728 | City of Titusville | N/A | Senior Center Pond Floating Islands | Floating islands within a wet detention pond. | Floating Islands/ Managed Aquatic Plant Systems (MAPS) | Completed | 2015 | 719 | 87 | A | 624 | $52,536 | $43,720 | City | City - $52,536 | N/A | Structural | 2016 | North Indian River Lagoon | 28.603767 | -80.822008 | 2015 | 10% TA | yes | 85.1777 | 229.3634
19502 | City of Titusville | North IRL | A | IR1-5 | 0.35 | 0.47 | 0.0020445 | 10.002 | 1.5165 | 0.020449 | 0.0031005 | 1210 | Fixed Single Family Units | TV-11 & TV-12 | St. Johns Basin | 750.3728 | City of Titusville | N/A | Senior Center Pond Floating Islands | Floating islands within a wet detention pond. | Floating Islands/ Managed Aquatic Plant Systems (MAPS) | Completed | 2015 | 719 | 87 | A | 624 | $52,536 | $43,720 | City | City - $52,536 | N/A | Structural | 2016 | North Indian River Lagoon | 28.603767 | -80.822008 | 2015 | 10% TA | yes | 32.6429 | 8.2737
19503 | City of Titusville | North IRL | A | IR1-5 | 0.35 | 0.47 | 0.092144 | 8.6155 | 1.1819 | 0.79386 | 0.10891 | 1400 | Commercial and Services | TV-11 & TV-12 | St. Johns Basin | 750.3728 | City of Titusville | N/A | Senior Center Pond Floating Islands | Floating islands within a wet detention pond. | Floating Islands/ Managed Aquatic Plant Systems (MAPS) | Completed | 2015 | 719 | 87 | A | 624 | $52,536 | $43,720 | City | City - $52,536 | N/A | Structural | 2016 | North Indian River Lagoon | 28.603767 | -80.822008 | 2015 | 10% TA | yes | 108.6085 | 372.8923
19504 | City of Titusville | North IRL | A | IR1-5 | 0.35 | 0.47 | 0.51579 | 8.6155 | 1.1819 | 4.4438 | 0.60964 | 1480 | Cemeteries | TV-11 & TV-12 | St. Johns Basin | 750.3728 | City of Titusville | N/A | Senior Center Pond Floating Islands | Floating islands within a wet detention pond. | Floating Islands/ Managed Aquatic Plant Systems (MAPS) | Completed | 2015 | 719 | 87 | A | 624 | $52,536 | $43,720 | City | City - $52,536 | N/A | Structural | 2016 | North Indian River Lagoon | 28.603767 | -80.822008 | 2015 | 10% TA | yes | 192.7413 | 2087.3275
19505 | City of Titusville | North IRL | A | IR1-5 | 0.35 | 0.47 | 0.0053557 | 8.6155 | 1.1819 | 0.046142 | 0.0063301 | 1430 | Professional Services | TV-11 & TV-12 | St. Johns Basin | 750.3728 | City of Titusville | N/A | Senior Center Pond Floating Islands | Floating islands within a wet detention pond. | Floating Islands/ Managed Aquatic Plant Systems (MAPS) | Completed | 2015 | 719 | 87 | A | 624 | $52,536 | $43,720 | City | City - $52,536 | N/A | Structural | 2016 | North Indian River Lagoon | 28.603767 | -80.822008 | 2015 | 10% TA | yes | 70.0014 | 21.6737
19506 | City of Titusville | North IRL | A | IR1-5 | 0.35 | 0.47 | 0.036032 | 9.8626 | 1.4487 | 0.35537 | 0.052198 | 1200 | Residential, Medium Density-Two-five dwellingunits per acre | TV-11 & TV-12 | St. Johns Basin | 750.3728 | City of Titusville | N/A | Senior Center Pond Floating Islands | Floating islands within a wet detention pond. | Floating Islands/ Managed Aquatic Plant Systems (MAPS) | Completed | 2015 | 719 | 87 | A | 624 | $52,536 | $43,720 | City | City - $52,536 | N/A | Structural | 2016 | North Indian River Lagoon | 28.603767 | -80.822008 | 2015 | 10% TA | yes | 94.1774 | 145.8161
19507 | City of Titusville | North IRL | A | IR1-5 | 0.35 | 0.47 | 0.023981 | 9.8626 | 1.4487 | 0.23651 | 0.03474 | 1210 | Fixed Single Family Units | TV-11 & TV-12 | St. Johns Basin | 750.3728 | City of Titusville | N/A | Senior Center Pond Floating Islands | Floating islands within a wet detention pond. | Floating Islands/ Managed Aquatic Plant Systems (MAPS) | Completed | 2015 | 719 | 87 | A | 624 | $52,536 | $43,720 | City | City - $52,536 | N/A | Structural | 2016 | North Indian River Lagoon | 28.603767 | -80.822008 | 2015 | 10% TA | yes | 40.9999 | 97.0459
19508 | City of Titusville | North IRL | A | IR1-5 | 0.35 | 0.47 | 0.17108 | 9.8626 | 1.4487 | 1.6872 | 0.24783 | 1210 | Fixed Single Family Units | TV-11 & TV-12 | St. Johns Basin | 750.3728 | City of Titusville | N/A | Senior Center Pond Floating Islands | Floating islands within a wet detention pond. | Floating Islands/ Managed Aquatic Plant Systems (MAPS) | Completed | 2015 | 719 | 87 | A | 624 | $52,536 | $43,720 | City | City - $52,536 | N/A | Structural | 2016 | North Indian River Lagoon | 28.603767 | -80.822008 | 2015 | 10% TA | yes | 113.8878 | 692.3175
19509 | City of Titusville | North IRL | A | IR1-5 | 0.35 | 0.47 | 0.23367 | 9.8838 | 1.4644 | 2.3095 | 0.34218 | 1200 | Residential, Medium Density-Two-five dwellingunits per acre | TV-11 & TV-12 | St. Johns Basin | 750.3728 | City of Titusville | N/A | Senior Center Pond Floating Islands | Floating islands within a wet detention pond. | Floating Islands/ Managed Aquatic Plant Systems (MAPS) | Completed | 2015 | 719 | 87 | A | 624 | $52,536 | $43,720 | City | City - $52,536 | N/A | Structural | 2016 | North Indian River Lagoon | 28.603767 | -80.822008 | 2015 | 10% TA | yes | 139.8847 | 945.6225
19510 | City of Titusville | North IRL | A | IR1-5 | 0.35 | 0.47 | 0.010567 | 9.8838 | 1.4644 | 0.10445 | 0.015475 | 1210 | Fixed Single Family Units | TV-11 & TV-12 | St. Johns Basin | 750.3728 | City of Titusville | N/A | Senior Center Pond Floating Islands | Floating islands within a wet detention pond. | Floating Islands/ Managed Aquatic Plant Systems (MAPS) | Completed | 2015 | 719 | 87 | A | 624 | $52,536 | $43,720 | City | City - $52,536 | N/A | Structural | 2016 | North Indian River Lagoon | 28.603767 | -80.822008 | 2015 | 10% TA | yes | 48.0558 | 42.765
19511 | City of Titusville | North IRL | A | IR1-5 | 0.35 | 0.47 | 0.0039851 | 9.8838 | 1.4644 | 0.039388 | 0.0058356 | 1210 | Fixed Single Family Units | TV-11 & TV-12 | St. Johns Basin | 750.3728 | City of Titusville | N/A | Senior Center Pond Floating Islands | Floating islands within a wet detention pond. | Floating Islands/ Managed Aquatic Plant Systems (MAPS) | Completed | 2015 | 719 | 87 | A | 624 | $52,536 | $43,720 | City | City - $52,536 | N/A | Structural | 2016 | North Indian River Lagoon | 28.603767 | -80.822008 | 2015 | 10% TA | yes | 24.0817 | 16.1271
19512 | City of Titusville | North IRL | A | IR1-5 | 0.35 | 0.47 | 0.11465 | 9.8838 | 1.4644 | 1.1332 | 0.16789 | 1210 | Fixed Single Family Units | TV-11 & TV-12 | St. Johns Basin | 750.3728 | City of Titusville | N/A | Senior Center Pond Floating Islands | Floating islands within a wet detention pond. | Floating Islands/ Managed Aquatic Plant Systems (MAPS) | Completed | 2015 | 719 | 87 | A | 624 | $52,536 | $43,720 | City | City - $52,536 | N/A | Structural | 2016 | North Indian River Lagoon | 28.603767 | -80.822008 | 2015 | 10% TA | yes | 86.2814 | 463.9609
19513 | City of Titusville | North IRL | A | IR1-5 | 0.35 | 0.47 | 0.01454 | 9.8838 | 1.4644 | 0.14371 | 0.021291 | 1210 | Fixed Single Family Units | TV-11 & TV-12 | St. Johns Basin | 750.3728 | City of Titusville | N/A | Senior Center Pond Floating Islands | Floating islands within a wet detention pond. | Floating Islands/ Managed Aquatic Plant Systems (MAPS) | Completed | 2015 | 719 | 87 | A | 624 | $52,536 | $43,720 | City | City - $52,536 | N/A | Structural | 2016 | North Indian River Lagoon | 28.603767 | -80.822008 | 2015 | 10% TA | yes | 53.5903 | 58.8398
19514 | City of Titusville | North IRL | A | IR1-5 | 0.35 | 0.47 | 0.012393 | 9.8838 | 1.4644 | 0.12249 | 0.018148 | 1330 | Residential, High density; Multiple Dwelling Units, Low Rise <Two stories or less> | TV-11 & TV-12 | St. Johns Basin | 750.3728 | City of Titusville | N/A | Senior Center Pond Floating Islands | Floating islands within a wet detention pond. | Floating Islands/ Managed Aquatic Plant Systems (MAPS) | Completed | 2015 | 719 | 87 | A | 624 | $52,536 | $43,720 | City | City - $52,536 | N/A | Structural | 2016 | North Indian River Lagoon | 28.603767 | -80.822008 | 2015 | 10% TA | yes | 36.2224 | 50.1532
19515 | City of Titusville | North IRL | A | IR1-5 | 0.35 | 0.47 | 0.11977 | 9.8838 | 1.4644 | 1.1838 | 0.17539 | 1210 | Fixed Single Family Units | TV-11 & TV-12 | St. Johns Basin | 750.3728 | City of Titusville | N/A | Senior Center Pond Floating Islands | Floating islands within a wet detention pond. | Floating Islands/ Managed Aquatic Plant Systems (MAPS) | Completed | 2015 | 719 | 87 | A | 624 | $52,536 | $43,720 | City | City - $52,536 | N/A | Structural | 2016 | North Indian River Lagoon | 28.603767 | -80.822008 | 2015 | 10% TA | yes | 88.7839 | 484.703
19516 | City of Titusville | North IRL | A | IR1-5 | 0.35 | 0.47 | 0.097134 | 9.852 | 1.4471 | 0.95696 | 0.14057 | 1210 | Fixed Single Family Units | TV-11 & TV-12 | St. Johns Basin | 750.3728 | City of Titusville | N/A | Senior Center Pond Floating Islands | Floating islands within a wet detention pond. | Floating Islands/ Managed Aquatic Plant Systems (MAPS) | Completed | 2015 | 719 | 87 | A | 624 | $52,536 | $43,720 | City | City - $52,536 | N/A | Structural | 2016 | North Indian River Lagoon | 28.603767 | -80.822008 | 2015 | 10% TA | yes | 79.3766 | 393.087
19517 | City of Titusville | North IRL | A | IR1-5 | 0.35 | 0.47 | 0.52033 | 9.852 | 1.4471 | 5.1263 | 0.75299 | 1210 | Fixed Single Family Units | TV-11 & TV-12 | St. Johns Basin | 750.3728 | City of Titusville | N/A | Senior Center Pond Floating Islands | Floating islands within a wet detention pond. | Floating Islands/ Managed Aquatic Plant Systems (MAPS) | Completed | 2015 | 719 | 87 | A | 624 | $52,536 | $43,720 | City | City - $52,536 | N/A | Structural | 2016 | North Indian River Lagoon | 28.603767 | -80.822008 | 2015 | 10% TA | yes | 200.0849 | 2105.7086
19518 | City of Titusville | North IRL | A | IR1-5 | 0.35 | 0.47 | 0.0002976 | 9.852 | 1.4471 | 0.002932 | 0.00043067 | 1210 | Fixed Single Family Units | TV-11 & TV-12 | St. Johns Basin | 750.3728 | City of Titusville | N/A | Senior Center Pond Floating Islands | Floating islands within a wet detention pond. | Floating Islands/ Managed Aquatic Plant Systems (MAPS) | Completed | 2015 | 719 | 87 | A | 624 | $52,536 | $43,720 | City | City - $52,536 | N/A | Structural | 2016 | North Indian River Lagoon | 28.603767 | -80.822008 | 2015 | 10% TA | yes | 17.1884 | 1.2044
19519 | City of Titusville | North IRL | A | IR1-5 | 0.35 | 0.47 | 0.011065 | 9.802 | 1.4399 | 0.10846 | 0.015933 | 1210 | Fixed Single Family Units | TV-11 & TV-12 | St. Johns Basin | 750.3728 | City of Titusville | N/A | Senior Center Pond Floating Islands | Floating islands within a wet detention pond. | Floating Islands/ Managed Aquatic Plant Systems (MAPS) | Completed | 2015 | 719 | 87 | A | 624 | $52,536 | $43,720 | City | City - $52,536 | N/A | Structural | 2016 | North Indian River Lagoon | 28.603767 | -80.822008 | 2015 | 10% TA | yes | 33.176 | 44.7797
19520 | City of Titusville | North IRL | A | IR1-5 | 0.35 | 0.47 | 0.063655 | 9.802 | 1.4399 | 0.62394 | 0.091656 | 1210 | Fixed Single Family Units | TV-11 & TV-12 | St. Johns Basin | 750.3728 | City of Titusville | N/A | Senior Center Pond Floating Islands | Floating islands within a wet detention pond. | Floating Islands/ Managed Aquatic Plant Systems (MAPS) | Completed | 2015 | 719 | 87 | A | 624 | $52,536 | $43,720 | City | City - $52,536 | N/A | Structural | 2016 | North Indian River Lagoon | 28.603767 | -80.822008 | 2015 | 10% TA | yes | 91.0213 | 257.6014
19521 | City of Titusville | North IRL | A | IR1-5 | 0.35 | 0.47 | 0.011726 | 9.802 | 1.4399 | 0.11494 | 0.016884 | 1210 | Fixed Single Family Units | TV-11 & TV-12 | St. Johns Basin | 750.3728 | City of Titusville | N/A | Senior Center Pond Floating Islands | Floating islands within a wet detention pond. | Floating Islands/ Managed Aquatic Plant Systems (MAPS) | Completed | 2015 | 719 | 87 | A | 624 | $52,536 | $43,720 | City | City - $52,536 | N/A | Structural | 2016 | North Indian River Lagoon | 28.603767 | -80.822008 | 2015 | 10% TA | yes | 34.4667 | 47.4528
19522 | City of Titusville | North IRL | A | IR1-5 | 0.35 | 0.47 | 0.52883 | 12.1446 | 1.6259 | 6.4224 | 0.85981 | 1410 | Retail Sales and Services | TV-11 & TV-12 | St. Johns Basin | 750.3728 | City of Titusville | N/A | Senior Center Pond Floating Islands | Floating islands within a wet detention pond. | Floating Islands/ Managed Aquatic Plant Systems (MAPS) | Completed | 2015 | 719 | 87 | A | 624 | $52,536 | $43,720 | City | City - $52,536 | N/A | Structural | 2016 | North Indian River Lagoon | 28.603767 | -80.822008 | 2015 | 10% TA | yes | 199.8992 | 2140.0848
19523 | City of Titusville | North IRL | A | IR1-5 | 0.35 | 0.47 | 0.088937 | 12.1446 | 1.6259 | 1.0801 | 0.1446 | 1210 | Fixed Single Family Units | TV-11 & TV-12 | St. Johns Basin | 750.3728 | City of Titusville | N/A | Senior Center Pond Floating Islands | Floating islands within a wet detention pond. | Floating Islands/ Managed Aquatic Plant Systems (MAPS) | Completed | 2015 | 719 | 87 | A | 624 | $52,536 | $43,720 | City | City - $52,536 | N/A | Structural | 2016 | North Indian River Lagoon | 28.603767 | -80.822008 | 2015 | 10% TA | yes | 89.2046 | 359.9152
19524 | City of Titusville | North IRL | A | IR1-5 | 0.35 | 0.47 | 0.0044583 | 11.4192 | 2.1919 | 0.05091 | 0.0097721 | 1300 | Residential, High Density | TV-11 & TV-12 | St. Johns Basin | 750.3728 | City of Titusville | N/A | Senior Center Pond Floating Islands | Floating islands within a wet detention pond. | Floating Islands/ Managed Aquatic Plant Systems (MAPS) | Completed | 2015 | 719 | 87 | A | 624 | $52,536 | $43,720 | City | City - $52,536 | N/A | Structural | 2016 | North Indian River Lagoon | 28.603767 | -80.822008 | 2015 | 10% TA | yes | 48.1911 | 18.0421
19525 | City of Titusville | North IRL | A | IR1-5 | 0.35 | 0.47 | 0.20081 | 11.4192 | 2.1919 | 2.2931 | 0.44015 | 1330 | Residential, High density; Multiple Dwelling Units, Low Rise <Two stories or less> | TV-11 & TV-12 | St. Johns Basin | 750.3728 | City of Titusville | N/A | Senior Center Pond Floating Islands | Floating islands within a wet detention pond. | Floating Islands/ Managed Aquatic Plant Systems (MAPS) | Completed | 2015 | 719 | 87 | A | 624 | $52,536 | $43,720 | City | City - $52,536 | N/A | Structural | 2016 | North Indian River Lagoon | 28.603767 | -80.822008 | 2015 | 10% TA | yes | 153.5729 | 812.644
19526 | City of Titusville | North IRL | A | IR1-5 | 0.35 | 0.47 | 0.00017092 | 9.8355 | 1.4447 | 0.0016811 | 0.00024693 | 1200 | Residential, Medium Density-Two-five dwellingunits per acre | TV-11 & TV-12 | St. Johns Basin | 750.3728 | City of Titusville | N/A | Senior Center Pond Floating Islands | Floating islands within a wet detention pond. | Floating Islands/ Managed Aquatic Plant Systems (MAPS) | Completed | 2015 | 719 | 87 | A | 624 | $52,536 | $43,720 | City | City - $52,536 | N/A | Structural | 2016 | North Indian River Lagoon | 28.603767 | -80.822008 | 2015 | 10% TA | yes | 5.9075 | 0.69168
19527 | City of Titusville | North IRL | A | IR1-5 | 0.35 | 0.47 | 0.032169 | 9.8355 | 1.4447 | 0.3164 | 0.046475 | 1210 | Fixed Single Family Units | TV-11 & TV-12 | St. Johns Basin | 750.3728 | City of Titusville | N/A | Senior Center Pond Floating Islands | Floating islands within a wet detention pond. | Floating Islands/ Managed Aquatic Plant Systems (MAPS) | Completed | 2015 | 719 | 87 | A | 624 | $52,536 | $43,720 | City | City - $52,536 | N/A | Structural | 2016 | North Indian River Lagoon | 28.603767 | -80.822008 | 2015 | 10% TA | yes | 47.8285 | 130.1823
19528 | City of Titusville | North IRL | A | IR1-5 | 0.35 | 0.47 | 0.016408 | 9.8355 | 1.4447 | 0.16138 | 0.023705 | 1210 | Fixed Single Family Units | TV-11 & TV-12 | St. Johns Basin | 750.3728 | City of Titusville | N/A | Senior Center Pond Floating Islands | Floating islands within a wet detention pond. | Floating Islands/ Managed Aquatic Plant Systems (MAPS) | Completed | 2015 | 719 | 87 | A | 624 | $52,536 | $43,720 | City | City - $52,536 | N/A | Structural | 2016 | North Indian River Lagoon | 28.603767 | -80.822008 | 2015 | 10% TA | yes | 33.6299 | 66.4013
19529 | City of Titusville | North IRL | A | IR1-5 | 0.35 | 0.47 | 0.019011 | 9.8355 | 1.4447 | 0.18698 | 0.027465 | 1210 | Fixed Single Family Units | TV-11 & TV-12 | St. Johns Basin | 750.3728 | City of Titusville | N/A | Senior Center Pond Floating Islands | Floating islands within a wet detention pond. | Floating Islands/ Managed Aquatic Plant Systems (MAPS) | Completed | 2015 | 719 | 87 | A | 624 | $52,536 | $43,720 | City | City - $52,536 | N/A | Structural | 2016 | North Indian River Lagoon | 28.603767 | -80.822008 | 2015 | 10% TA | yes | 44.2392 | 76.9332
19530 | City of Titusville | North IRL | A | IR1-5 | 0.35 | 0.47 | 0.036515 | 9.8355 | 1.4447 | 0.35914 | 0.052754 | 1210 | Fixed Single Family Units | TV-11 & TV-12 | St. Johns Basin | 750.3728 | City of Titusville | N/A | Senior Center Pond Floating Islands | Floating islands within a wet detention pond. | Floating Islands/ Managed Aquatic Plant Systems (MAPS) | Completed | 2015 | 719 | 87 | A | 624 | $52,536 | $43,720 | City | City - $52,536 | N/A | Structural | 2016 | North Indian River Lagoon | 28.603767 | -80.822008 | 2015 | 10% TA | yes | 75.6321 | 147.771
19531 | City of Titusville | North IRL | A | IR1-5 | 0.35 | 0.47 | 0.016008 | 9.7898 | 1.4381 | 0.15672 | 0.023022 | 1210 | Fixed Single Family Units | TV-11 & TV-12 | St. Johns Basin | 750.3728 | City of Titusville | N/A | Senior Center Pond Floating Islands | Floating islands within a wet detention pond. | Floating Islands/ Managed Aquatic Plant Systems (MAPS) | Completed | 2015 | 719 | 87 | A | 624 | $52,536 | $43,720 | City | City - $52,536 | N/A | Structural | 2016 | North Indian River Lagoon | 28.603767 | -80.822008 | 2015 | 10% TA | yes | 38.9058 | 64.7827
19532 | Natural Lands | North IRL | A | IR1-5 | 0.35 | 0.47 | 0.61776 | 4.6626 | 0.37051 | 2.8804 | 0.22889 | 6170 | Mixed wetland hardwoods | TV-11 & TV-12 | St. Johns Basin | 750.3728 | City of Titusville | N/A | Senior Center Pond Floating Islands | Floating islands within a wet detention pond. | Floating Islands/ Managed Aquatic Plant Systems (MAPS) | Completed | 2015 | 719 | 87 | A | 624 | $52,536 | $43,720 | City | City - $52,536 | N/A | Structural | 2016 | North Indian River Lagoon | 28.603767 | -80.822008 | 2015 | 10% TA | yes | 200 | 2500
19533 | Natural Lands | North IRL | A | IR1-5 | 0.35 | 0.47 | 0.15034 | 5.5202 | 0.48806 | 0.82991 | 0.073376 | 6170 | Mixed wetland hardwoods | TV-11 & TV-12 | St. Johns Basin | 750.3728 | City of Titusville | N/A | Senior Center Pond Floating Islands | Floating islands within a wet detention pond. | Floating Islands/ Managed Aquatic Plant Systems (MAPS) | Completed | 2015 | 719 | 87 | A | 624 | $52,536 | $43,720 | City | City - $52,536 | N/A | Structural | 2016 | North Indian River Lagoon | 28.603767 | -80.822008 | 2015 | 10% TA | yes | 134.0323 | 608.4113
19534 | Natural Lands | North IRL | A | IR1-5 | 0.35 | 0.47 | 0.46742 | 5.5202 | 0.48806 | 2.5803 | 0.22813 | 6460 | Mixed scrub-shrub wetland | TV-11 & TV-12 | St. Johns Basin | 750.3728 | City of Titusville | N/A | Senior Center Pond Floating Islands | Floating islands within a wet detention pond. | Floating Islands/ Managed Aquatic Plant Systems (MAPS) | Completed | 2015 | 719 | 87 | A | 624 | $52,536 | $43,720 | City | City - $52,536 | N/A | Structural | 2016 | North Indian River Lagoon | 28.603767 | -80.822008 | 2015 | 10% TA | yes | 180.5238 | 1891.5887
19535 | Natural Lands | North IRL | A | IR1-5 | 0.35 | 0.47 | 0.61776 | 5.1861 | 0.44219 | 3.2038 | 0.27317 | 6170 | Mixed wetland hardwoods | TV-11 & TV-12 | St. Johns Basin | 750.3728 | City of Titusville | N/A | Senior Center Pond Floating Islands | Floating islands within a wet detention pond. | Floating Islands/ Managed Aquatic Plant Systems (MAPS) | Completed | 2015 | 719 | 87 | A | 624 | $52,536 | $43,720 | City | City - $52,536 | N/A | Structural | 2016 | North Indian River Lagoon | 28.603767 | -80.822008 | 2015 | 10% TA | yes | 200 | 2500
19536 | Natural Lands | North IRL | A | IR1-5 | 0.35 | 0.47 | 0.59565 | 5.5932 | 0.49803 | 3.3316 | 0.29665 | 6110 | Bay swamps | TV-11 & TV-12 | St. Johns Basin | 750.3728 | City of Titusville | N/A | Senior Center Pond Floating Islands | Floating islands within a wet detention pond. | Floating Islands/ Managed Aquatic Plant Systems (MAPS) | Completed | 2015 | 719 | 87 | A | 624 | $52,536 | $43,720 | City | City - $52,536 | N/A | Structural | 2016 | North Indian River Lagoon | 28.603767 | -80.822008 | 2015 | 10% TA | yes | 194.9164 | 2410.4975
19537 | Natural Lands | North IRL | A | IR1-5 | 0.35 | 0.47 | 0.022117 | 5.5932 | 0.49803 | 0.1237 | 0.011015 | 6460 | Mixed scrub-shrub wetland | TV-11 & TV-12 | St. Johns Basin | 750.3728 | City of Titusville | N/A | Senior Center Pond Floating Islands | Floating islands within a wet detention pond. | Floating Islands/ Managed Aquatic Plant Systems (MAPS) | Completed | 2015 | 719 | 87 | A | 624 | $52,536 | $43,720 | City | City - $52,536 | N/A | Structural | 2016 | North Indian River Lagoon | 28.603767 | -80.822008 | 2015 | 10% TA | yes | 59.2638 | 89.5025
19538 | City of Titusville | North IRL | A | IR1-5 | 0.35 | 0.47 | 0.0063691 | 9.8588 | 1.4481 | 0.062792 | 0.0092232 | 1200 | Residential, Medium Density-Two-five dwellingunits per acre | TV-11 & TV-12 | St. Johns Basin | 750.3728 | City of Titusville | N/A | Senior Center Pond Floating Islands | Floating islands within a wet detention pond. | Floating Islands/ Managed Aquatic Plant Systems (MAPS) | Completed | 2015 | 719 | 87 | A | 624 | $52,536 | $43,720 | City | City - $52,536 | N/A | Structural | 2016 | North Indian River Lagoon | 28.603767 | -80.822008 | 2015 | 10% TA | yes | 29.7571 | 25.7749
19539 | City of Titusville | North IRL | A | IR1-5 | 0.35 | 0.47 | 0.014086 | 9.8588 | 1.4481 | 0.13888 | 0.020399 | 1210 | Fixed Single Family Units | TV-11 & TV-12 | St. Johns Basin | 750.3728 | City of Titusville | N/A | Senior Center Pond Floating Islands | Floating islands within a wet detention pond. | Floating Islands/ Managed Aquatic Plant Systems (MAPS) | Completed | 2015 | 719 | 87 | A | 624 | $52,536 | $43,720 | City | City - $52,536 | N/A | Structural | 2016 | North Indian River Lagoon | 28.603767 | -80.822008 | 2015 | 10% TA | yes | 54.4411 | 57.0059
19540 | City of Titusville | North IRL | A | IR1-5 | 0.35 | 0.47 | 0.0054668 | 9.8588 | 1.4481 | 0.053897 | 0.0079166 | 1210 | Fixed Single Family Units | TV-11 & TV-12 | St. Johns Basin | 750.3728 | City of Titusville | N/A | Senior Center Pond Floating Islands | Floating islands within a wet detention pond. | Floating Islands/ Managed Aquatic Plant Systems (MAPS) | Completed | 2015 | 719 | 87 | A | 624 | $52,536 | $43,720 | City | City - $52,536 | N/A | Structural | 2016 | North Indian River Lagoon | 28.603767 | -80.822008 | 2015 | 10% TA | yes | 28.0256 | 22.1235
19541 | City of Titusville | North IRL | A | IR1-5 | 0.35 | 0.47 | 0.057453 | 9.7966 | 1.4391 | 0.56284 | 0.082681 | 1200 | Residential, Medium Density-Two-five dwellingunits per acre | TV-11 & TV-12 | St. Johns Basin | 750.3728 | City of Titusville | N/A | Senior Center Pond Floating Islands | Floating islands within a wet detention pond. | Floating Islands/ Managed Aquatic Plant Systems (MAPS) | Completed | 2015 | 719 | 87 | A | 624 | $52,536 | $43,720 | City | City - $52,536 | N/A | Structural | 2016 | North Indian River Lagoon | 28.603767 | -80.822008 | 2015 | 10% TA | yes | 73.5498 | 232.5022
19542 | City of Titusville | North IRL | A | IR1-5 | 0.35 | 0.47 | 0.01053 | 9.7966 | 1.4391 | 0.10316 | 0.015154 | 1210 | Fixed Single Family Units | TV-11 & TV-12 | St. Johns Basin | 750.3728 | City of Titusville | N/A | Senior Center Pond Floating Islands | Floating islands within a wet detention pond. | Floating Islands/ Managed Aquatic Plant Systems (MAPS) | Completed | 2015 | 719 | 87 | A | 624 | $52,536 | $43,720 | City | City - $52,536 | N/A | Structural | 2016 | North Indian River Lagoon | 28.603767 | -80.822008 | 2015 | 10% TA | yes | 31.5225 | 42.6142
19543 | City of Titusville | North IRL | A | IR1-5 | 0.35 | 0.47 | 0.17609 | 9.7966 | 1.4391 | 1.7251 | 0.25341 | 1210 | Fixed Single Family Units | TV-11 & TV-12 | St. Johns Basin | 750.3728 | City of Titusville | N/A | Senior Center Pond Floating Islands | Floating islands within a wet detention pond. | Floating Islands/ Managed Aquatic Plant Systems (MAPS) | Completed | 2015 | 719 | 87 | A | 624 | $52,536 | $43,720 | City | City - $52,536 | N/A | Structural | 2016 | North Indian River Lagoon | 28.603767 | -80.822008 | 2015 | 10% TA | yes | 109.6269 | 712.6089
19544 | City of Titusville | North IRL | A | IR1-5 | 0.35 | 0.47 | 0.00035592 | 9.7966 | 1.4391 | 0.0034868 | 0.00051221 | 1210 | Fixed Single Family Units | TV-11 & TV-12 | St. Johns Basin | 750.3728 | City of Titusville | N/A | Senior Center Pond Floating Islands | Floating islands within a wet detention pond. | Floating Islands/ Managed Aquatic Plant Systems (MAPS) | Completed | 2015 | 719 | 87 | A | 624 | $52,536 | $43,720 | City | City - $52,536 | N/A | Structural | 2016 | North Indian River Lagoon | 28.603767 | -80.822008 | 2015 | 10% TA | yes | 5.6179 | 1.4404
19545 | City of Titusville | North IRL | A | IR1-5 | 0.35 | 0.47 | 0.22977 | 9.7966 | 1.4391 | 2.251 | 0.33067 | 1210 | Fixed Single Family Units | TV-11 & TV-12 | St. Johns Basin | 750.3728 | City of Titusville | N/A | Senior Center Pond Floating Islands | Floating islands within a wet detention pond. | Floating Islands/ Managed Aquatic Plant Systems (MAPS) | Completed | 2015 | 719 | 87 | A | 624 | $52,536 | $43,720 | City | City - $52,536 | N/A | Structural | 2016 | North Indian River Lagoon | 28.603767 | -80.822008 | 2015 | 10% TA | yes | 126.6303 | 929.8494
19546 | City of Titusville | North IRL | A | IR1-5 | 0.35 | 0.47 | 0.092644 | 9.7966 | 1.4391 | 0.9076 | 0.13333 | 1210 | Fixed Single Family Units | TV-11 & TV-12 | St. Johns Basin | 750.3728 | City of Titusville | N/A | Senior Center Pond Floating Islands | Floating islands within a wet detention pond. | Floating Islands/ Managed Aquatic Plant Systems (MAPS) | Completed | 2015 | 719 | 87 | A | 624 | $52,536 | $43,720 | City | City - $52,536 | N/A | Structural | 2016 | North Indian River Lagoon | 28.603767 | -80.822008 | 2015 | 10% TA | yes | 93.5639 | 374.9164
19547 | City of Titusville | North IRL | A | IR1-5 | 0.35 | 0.47 | 0.050921 | 9.7966 | 1.4391 | 0.49885 | 0.073281 | 1210 | Fixed Single Family Units | TV-11 & TV-12 | St. Johns Basin | 750.3728 | City of Titusville | N/A | Senior Center Pond Floating Islands | Floating islands within a wet detention pond. | Floating Islands/ Managed Aquatic Plant Systems (MAPS) | Completed | 2015 | 719 | 87 | A | 624 | $52,536 | $43,720 | City | City - $52,536 | N/A | Structural | 2016 | North Indian River Lagoon | 28.603767 | -80.822008 | 2015 | 10% TA | yes | 64.3923 | 206.0686
19548 | City of Titusville | North IRL | A | IR1-5 | 0.35 | 0.47 | 0.52643 | 9.6435 | 1.4058 | 5.0767 | 0.74005 | 1200 | Residential, Medium Density-Two-five dwellingunits per acre | TV-11 & TV-12 | St. Johns Basin | 750.3728 | City of Titusville | N/A | Senior Center Pond Floating Islands | Floating islands within a wet detention pond. | Floating Islands/ Managed Aquatic Plant Systems (MAPS) | Completed | 2015 | 719 | 87 | A | 624 | $52,536 | $43,720 | City | City - $52,536 | N/A | Structural | 2016 | North Indian River Lagoon | 28.603767 | -80.822008 | 2015 | 10% TA | yes | 194.3222 | 2130.3938
19549 | Natural Lands | North IRL | A | IR1-5 | 0.35 | 0.47 | 0.021162 | 9.6435 | 1.4058 | 0.20407 | 0.029749 | 6170 | Mixed wetland hardwoods | TV-11 & TV-12 | St. Johns Basin | 750.3728 | City of Titusville | N/A | Senior Center Pond Floating Islands | Floating islands within a wet detention pond. | Floating Islands/ Managed Aquatic Plant Systems (MAPS) | Completed | 2015 | 719 | 87 | A | 624 | $52,536 | $43,720 | City | City - $52,536 | N/A | Structural | 2016 | North Indian River Lagoon | 28.603767 | -80.822008 | 2015 | 10% TA | yes | 53.581 | 85.6382
19550 | City of Titusville | North IRL | A | IR1-5 | 0.35 | 0.47 | 0.07017 | 9.6435 | 1.4058 | 0.67669 | 0.098645 | 1210 | Fixed Single Family Units | TV-11 & TV-12 | St. Johns Basin | 750.3728 | City of Titusville | N/A | Senior Center Pond Floating Islands | Floating islands within a wet detention pond. | Floating Islands/ Managed Aquatic Plant Systems (MAPS) | Completed | 2015 | 719 | 87 | A | 624 | $52,536 | $43,720 | City | City - $52,536 | N/A | Structural | 2016 | North Indian River Lagoon | 28.603767 | -80.822008 | 2015 | 10% TA | yes | 67.9714 | 283.968
19551 | City of Titusville | North IRL | A | IR1-5 | 0.35 | 0.47 | 0.48054 | 9.8588 | 1.4481 | 4.7375 | 0.69587 | 1210 | Fixed Single Family Units | TV-11 & TV-12 | St. Johns Basin | 750.3728 | City of Titusville | N/A | Senior Center Pond Floating Islands | Floating islands within a wet detention pond. | Floating Islands/ Managed Aquatic Plant Systems (MAPS) | Completed | 2015 | 719 | 87 | A | 624 | $52,536 | $43,720 | City | City - $52,536 | N/A | Structural | 2016 | North Indian River Lagoon | 28.603767 | -80.822008 | 2015 | 10% TA | yes | 177.8207 | 1944.6586
19552 | City of Titusville | North IRL | A | IR1-5 | 0.35 | 0.47 | 0.13723 | 9.8588 | 1.4481 | 1.3529 | 0.19872 | 1210 | Fixed Single Family Units | TV-11 & TV-12 | St. Johns Basin | 750.3728 | City of Titusville | N/A | Senior Center Pond Floating Islands | Floating islands within a wet detention pond. | Floating Islands/ Managed Aquatic Plant Systems (MAPS) | Completed | 2015 | 719 | 87 | A | 624 | $52,536 | $43,720 | City | City - $52,536 | N/A | Structural | 2016 | North Indian River Lagoon | 28.603767 | -80.822008 | 2015 | 10% TA | yes | 122.2365 | 555.3414
19553 | City of Titusville | North IRL | A | IR1-5 | 0.35 | 0.47 | 0.30426 | 10.1477 | 1.5029 | 3.0875 | 0.45726 | 1200 | Residential, Medium Density-Two-five dwellingunits per acre | TV-11 & TV-12 | St. Johns Basin | 750.3728 | City of Titusville | N/A | Senior Center Pond Floating Islands | Floating islands within a wet detention pond. | Floating Islands/ Managed Aquatic Plant Systems (MAPS) | Completed | 2015 | 719 | 87 | A | 624 | $52,536 | $43,720 | City | City - $52,536 | N/A | Structural | 2016 | North Indian River Lagoon | 28.603767 | -80.822008 | 2015 | 10% TA | yes | 196.7033 | 1231.283
19554 | City of Titusville | North IRL | A | IR1-5 | 0.35 | 0.47 | 0.029223 | 10.1477 | 1.5029 | 0.29654 | 0.043919 | 1210 | Fixed Single Family Units | TV-11 & TV-12 | St. Johns Basin | 750.3728 | City of Titusville | N/A | Senior Center Pond Floating Islands | Floating islands within a wet detention pond. | Floating Islands/ Managed Aquatic Plant Systems (MAPS) | Completed | 2015 | 719 | 87 | A | 624 | $52,536 | $43,720 | City | City - $52,536 | N/A | Structural | 2016 | North Indian River Lagoon | 28.603767 | -80.822008 | 2015 | 10% TA | yes | 45.5325 | 118.2602
19555 | City of Titusville | North IRL | A | IR1-5 | 0.35 | 0.47 | 0.14428 | 10.1477 | 1.5029 | 1.4641 | 0.21684 | 1210 | Fixed Single Family Units | TV-11 & TV-12 | St. Johns Basin | 750.3728 | City of Titusville | N/A | Senior Center Pond Floating Islands | Floating islands within a wet detention pond. | Floating Islands/ Managed Aquatic Plant Systems (MAPS) | Completed | 2015 | 719 | 87 | A | 624 | $52,536 | $43,720 | City | City - $52,536 | N/A | Structural | 2016 | North Indian River Lagoon | 28.603767 | -80.822008 | 2015 | 10% TA | yes | 107.6301 | 583.8772
19556 | City of Titusville | North IRL | A | IR1-5 | 0.35 | 0.47 | 0.0094721 | 10.1477 | 1.5029 | 0.096121 | 0.014236 | 1210 | Fixed Single Family Units | TV-11 & TV-12 | St. Johns Basin | 750.3728 | City of Titusville | N/A | Senior Center Pond Floating Islands | Floating islands within a wet detention pond. | Floating Islands/ Managed Aquatic Plant Systems (MAPS) | Completed | 2015 | 719 | 87 | A | 624 | $52,536 | $43,720 | City | City - $52,536 | N/A | Structural | 2016 | North Indian River Lagoon | 28.603767 | -80.822008 | 2015 | 10% TA | yes | 44.67 | 38.3324
19557 | City of Titusville | North IRL | A | IR1-5 | 0.35 | 0.47 | 0.016016 | 10.1477 | 1.5029 | 0.16253 | 0.02407 | 1210 | Fixed Single Family Units | TV-11 & TV-12 | St. Johns Basin | 750.3728 | City of Titusville | N/A | Senior Center Pond Floating Islands | Floating islands within a wet detention pond. | Floating Islands/ Managed Aquatic Plant Systems (MAPS) | Completed | 2015 | 719 | 87 | A | 624 | $52,536 | $43,720 | City | City - $52,536 | N/A | Structural | 2016 | North Indian River Lagoon | 28.603767 | -80.822008 | 2015 | 10% TA | yes | 48.1177 | 64.8144
19558 | City of Titusville | North IRL | A | IR1-5 | 0.35 | 0.47 | 0.11452 | 10.1477 | 1.5029 | 1.1621 | 0.17211 | 1210 | Fixed Single Family Units | TV-11 & TV-12 | St. Johns Basin | 750.3728 | City of Titusville | N/A | Senior Center Pond Floating Islands | Floating islands within a wet detention pond. | Floating Islands/ Managed Aquatic Plant Systems (MAPS) | Completed | 2015 | 719 | 87 | A | 624 | $52,536 | $43,720 | City | City - $52,536 | N/A | Structural | 2016 | North Indian River Lagoon | 28.603767 | -80.822008 | 2015 | 10% TA | yes | 86.2263 | 463.4329
19559 | City of Titusville | North IRL | A | IR1-5 | 0.35 | 0.47 | 0.032735 | 9.9162 | 1.4605 | 0.3246 | 0.047811 | 1200 | Residential, Medium Density-Two-five dwellingunits per acre | TV-11 & TV-12 | St. Johns Basin | 750.3728 | City of Titusville | N/A | Senior Center Pond Floating Islands | Floating islands within a wet detention pond. | Floating Islands/ Managed Aquatic Plant Systems (MAPS) | Completed | 2015 | 719 | 87 | A | 624 | $52,536 | $43,720 | City | City - $52,536 | N/A | Structural | 2016 | North Indian River Lagoon | 28.603767 | -80.822008 | 2015 | 10% TA | yes | 87.2034 | 132.4728
19560 | City of Titusville | North IRL | A | IR1-5 | 0.35 | 0.47 | 0.018479 | 9.9162 | 1.4605 | 0.18324 | 0.02699 | 1210 | Fixed Single Family Units | TV-11 & TV-12 | St. Johns Basin | 750.3728 | City of Titusville | N/A | Senior Center Pond Floating Islands | Floating islands within a wet detention pond. | Floating Islands/ Managed Aquatic Plant Systems (MAPS) | Completed | 2015 | 719 | 87 | A | 624 | $52,536 | $43,720 | City | City - $52,536 | N/A | Structural | 2016 | North Indian River Lagoon | 28.603767 | -80.822008 | 2015 | 10% TA | yes | 35.1359 | 74.7834
19561 | City of Titusville | North IRL | A | IR1-5 | 0.35 | 0.47 | 0.093718 | 9.9162 | 1.4605 | 0.92932 | 0.13688 | 1210 | Fixed Single Family Units | TV-11 & TV-12 | St. Johns Basin | 750.3728 | City of Titusville | N/A | Senior Center Pond Floating Islands | Floating islands within a wet detention pond. | Floating Islands/ Managed Aquatic Plant Systems (MAPS) | Completed | 2015 | 719 | 87 | A | 624 | $52,536 | $43,720 | City | City - $52,536 | N/A | Structural | 2016 | North Indian River Lagoon | 28.603767 | -80.822008 | 2015 | 10% TA | yes | 90.0843 | 379.2616
19562 | City of Titusville | North IRL | A | IR1-5 | 0.35 | 0.47 | 0.035493 | 9.9162 | 1.4605 | 0.35195 | 0.051839 | 1210 | Fixed Single Family Units | TV-11 & TV-12 | St. Johns Basin | 750.3728 | City of Titusville | N/A | Senior Center Pond Floating Islands | Floating islands within a wet detention pond. | Floating Islands/ Managed Aquatic Plant Systems (MAPS) | Completed | 2015 | 719 | 87 | A | 624 | $52,536 | $43,720 | City | City - $52,536 | N/A | Structural | 2016 | North Indian River Lagoon | 28.603767 | -80.822008 | 2015 | 10% TA | yes | 57.3312 | 143.6336
19563 | City of Titusville | North IRL | A | IR1-5 | 0.35 | 0.47 | 0.21304 | 9.9162 | 1.4605 | 2.1126 | 0.31116 | 1210 | Fixed Single Family Units | TV-11 & TV-12 | St. Johns Basin | 750.3728 | City of Titusville | N/A | Senior Center Pond Floating Islands | Floating islands within a wet detention pond. | Floating Islands/ Managed Aquatic Plant Systems (MAPS) | Completed | 2015 | 719 | 87 | A | 624 | $52,536 | $43,720 | City | City - $52,536 | N/A | Structural | 2016 | North Indian River Lagoon | 28.603767 | -80.822008 | 2015 | 10% TA | yes | 121.714 | 862.1533
19564 | City of Titusville | North IRL | A | IR1-5 | 0.35 | 0.47 | 0.0083182 | 9.9162 | 1.4605 | 0.082484 | 0.012149 | 1210 | Fixed Single Family Units | TV-11 & TV-12 | St. Johns Basin | 750.3728 | City of Titusville | N/A | Senior Center Pond Floating Islands | Floating islands within a wet detention pond. | Floating Islands/ Managed Aquatic Plant Systems (MAPS) | Completed | 2015 | 719 | 87 | A | 624 | $52,536 | $43,720 | City | City - $52,536 | N/A | Structural | 2016 | North Indian River Lagoon | 28.603767 | -80.822008 | 2015 | 10% TA | yes | 26.1635 | 33.6624
19565 | City of Titusville | North IRL | A | IR1-5 | 0.35 | 0.47 | 0.12861 | 9.9162 | 1.4605 | 1.2753 | 0.18784 | 1210 | Fixed Single Family Units | TV-11 & TV-12 | St. Johns Basin | 750.3728 | City of Titusville | N/A | Senior Center Pond Floating Islands | Floating islands within a wet detention pond. | Floating Islands/ Managed Aquatic Plant Systems (MAPS) | Completed | 2015 | 719 | 87 | A | 624 | $52,536 | $43,720 | City | City - $52,536 | N/A | Structural | 2016 | North Indian River Lagoon | 28.603767 | -80.822008 | 2015 | 10% TA | yes | 96.546 | 520.454
19566 | City of Titusville | North IRL | A | IR1-5 | 0.35 | 0.47 | 0.037288 | 9.9162 | 1.4605 | 0.36976 | 0.054461 | 1210 | Fixed Single Family Units | TV-11 & TV-12 | St. Johns Basin | 750.3728 | City of Titusville | N/A | Senior Center Pond Floating Islands | Floating islands within a wet detention pond. | Floating Islands/ Managed Aquatic Plant Systems (MAPS) | Completed | 2015 | 719 | 87 | A | 624 | $52,536 | $43,720 | City | City - $52,536 | N/A | Structural | 2016 | North Indian River Lagoon | 28.603767 | -80.822008 | 2015 | 10% TA | yes | 49.8437 | 150.8997
19567 | Natural Lands | North IRL | A | IR1-5 | 0.35 | 0.47 | 0.39581 | 5.699 | 0.51283 | 2.2557 | 0.20298 | 6170 | Mixed wetland hardwoods | TV-11 & TV-12 | St. Johns Basin | 750.3728 | City of Titusville | N/A | Senior Center Pond Floating Islands | Floating islands within a wet detention pond. | Floating Islands/ Managed Aquatic Plant Systems (MAPS) | Completed | 2015 | 719 | 87 | A | 624 | $52,536 | $43,720 | City | City - $52,536 | N/A | Structural | 2016 | North Indian River Lagoon | 28.603767 | -80.822008 | 2015 | 10% TA | yes | 181.7018 | 1601.7876
19568 | Natural Lands | North IRL | A | IR1-5 | 0.35 | 0.47 | 0.22125 | 5.699 | 0.51283 | 1.2609 | 0.11346 | 6460 | Mixed scrub-shrub wetland | TV-11 & TV-12 | St. Johns Basin | 750.3728 | City of Titusville | N/A | Senior Center Pond Floating Islands | Floating islands within a wet detention pond. | Floating Islands/ Managed Aquatic Plant Systems (MAPS) | Completed | 2015 | 719 | 87 | A | 624 | $52,536 | $43,720 | City | City - $52,536 | N/A | Structural | 2016 | North Indian River Lagoon | 28.603767 | -80.822008 | 2015 | 10% TA | yes | 134.4072 | 895.3516
19569 | City of Titusville | North IRL | A | IR1-5 | 0.35 | 0.47 | 0.00070693 | 5.699 | 0.51283 | 0.0040288 | 0.00036253 | 1720 | Religious | TV-11 & TV-12 | St. Johns Basin | 750.3728 | City of Titusville | N/A | Senior Center Pond Floating Islands | Floating islands within a wet detention pond. | Floating Islands/ Managed Aquatic Plant Systems (MAPS) | Completed | 2015 | 719 | 87 | A | 624 | $52,536 | $43,720 | City | City - $52,536 | N/A | Structural | 2016 | North Indian River Lagoon | 28.603767 | -80.822008 | 2015 | 10% TA | yes | 13.229 | 2.8608
19570 | City of Titusville | North IRL | A | IR1-5 | 0.35 | 0.47 | 0.17174 | 7.8732 | 1.1369 | 1.3521 | 0.19525 | 1200 | Residential, Medium Density-Two-five dwellingunits per acre | TV-11 & TV-12 | St. Johns Basin | 750.3728 | City of Titusville | N/A | Senior Center Pond Floating Islands | Floating islands within a wet detention pond. | Floating Islands/ Managed Aquatic Plant Systems (MAPS) | Completed | 2015 | 719 | 87 | A | 624 | $52,536 | $43,720 | City | City - $52,536 | N/A | Structural | 2016 | North Indian River Lagoon | 28.603767 | -80.822008 | 2015 | 10% TA | yes | 176.0184 | 695.0031
19571 | Natural Lands | North IRL | A | IR1-5 | 0.35 | 0.47 | 0.2295 | 7.8732 | 1.1369 | 1.8069 | 0.26093 | 3100 | Herbaceous Dry Prairie | TV-11 & TV-12 | St. Johns Basin | 750.3728 | City of Titusville | N/A | Senior Center Pond Floating Islands | Floating islands within a wet detention pond. | Floating Islands/ Managed Aquatic Plant Systems (MAPS) | Completed | 2015 | 719 | 87 | A | 624 | $52,536 | $43,720 | City | City - $52,536 | N/A | Structural | 2016 | North Indian River Lagoon | 28.603767 | -80.822008 | 2015 | 10% TA | yes | 133.3759 | 928.7727
19572 | City of Titusville | North IRL | A | IR1-5 | 0.35 | 0.47 | 0.18361 | 7.8732 | 1.1369 | 1.4456 | 0.20875 | 1210 | Fixed Single Family Units | TV-11 & TV-12 | St. Johns Basin | 750.3728 | City of Titusville | N/A | Senior Center Pond Floating Islands | Floating islands within a wet detention pond. | Floating Islands/ Managed Aquatic Plant Systems (MAPS) | Completed | 2015 | 719 | 87 | A | 624 | $52,536 | $43,720 | City | City - $52,536 | N/A | Structural | 2016 | North Indian River Lagoon | 28.603767 | -80.822008 | 2015 | 10% TA | yes | 128.1926 | 743.0319
19573 | City of Titusville | North IRL | A | IR1-5 | 0.35 | 0.47 | 0.032913 | 7.8732 | 1.1369 | 0.25913 | 0.037419 | 1210 | Fixed Single Family Units | TV-11 & TV-12 | St. Johns Basin | 750.3728 | City of Titusville | N/A | Senior Center Pond Floating Islands | Floating islands within a wet detention pond. | Floating Islands/ Managed Aquatic Plant Systems (MAPS) | Completed | 2015 | 719 | 87 | A | 624 | $52,536 | $43,720 | City | City - $52,536 | N/A | Structural | 2016 | North Indian River Lagoon | 28.603767 | -80.822008 | 2015 | 10% TA | yes | 46.179 | 133.1923
19574 | Natural Lands | North IRL | A | IR1-5 | 0.35 | 0.47 | 0.61776 | 5.3535 | 0.46525 | 3.3072 | 0.28741 | 6170 | Mixed wetland hardwoods | TV-11 & TV-12 | St. Johns Basin | 750.3728 | City of Titusville | N/A | Senior Center Pond Floating Islands | Floating islands within a wet detention pond. | Floating Islands/ Managed Aquatic Plant Systems (MAPS) | Completed | 2015 | 719 | 87 | A | 624 | $52,536 | $43,720 | City | City - $52,536 | N/A | Structural | 2016 | North Indian River Lagoon | 28.603767 | -80.822008 | 2015 | 10% TA | yes | 200 | 2500
19575 | City of Titusville | North IRL | A | IR1-5 | 0.35 | 0.47 | 0.0005422 | 10.0714 | 1.4924 | 0.0054607 | 0.00080919 | 1300 | Residential, High Density | TV-11 & TV-12 | St. Johns Basin | 750.3728 | City of Titusville | N/A | Senior Center Pond Floating Islands | Floating islands within a wet detention pond. | Floating Islands/ Managed Aquatic Plant Systems (MAPS) | Completed | 2015 | 719 | 87 | A | 624 | $52,536 | $43,720 | City | City - $52,536 | N/A | Structural | 2016 | North Indian River Lagoon | 28.603767 | -80.822008 | 2015 | 10% TA | yes | 16.4555 | 2.1942
19576 | City of Titusville | North IRL | A | IR1-5 | 0.35 | 0.47 | 0.078459 | 10.0714 | 1.4924 | 0.79019 | 0.1171 | 1210 | Fixed Single Family Units | TV-11 & TV-12 | St. Johns Basin | 750.3728 | City of Titusville | N/A | Senior Center Pond Floating Islands | Floating islands within a wet detention pond. | Floating Islands/ Managed Aquatic Plant Systems (MAPS) | Completed | 2015 | 719 | 87 | A | 624 | $52,536 | $43,720 | City | City - $52,536 | N/A | Structural | 2016 | North Indian River Lagoon | 28.603767 | -80.822008 | 2015 | 10% TA | yes | 100.0453 | 317.5142
19577 | City of Titusville | North IRL | A | IR1-5 | 0.35 | 0.47 | 0.1807 | 10.0714 | 1.4924 | 1.8199 | 0.26969 | 1210 | Fixed Single Family Units | TV-11 & TV-12 | St. Johns Basin | 750.3728 | City of Titusville | N/A | Senior Center Pond Floating Islands | Floating islands within a wet detention pond. | Floating Islands/ Managed Aquatic Plant Systems (MAPS) | Completed | 2015 | 719 | 87 | A | 624 | $52,536 | $43,720 | City | City - $52,536 | N/A | Structural | 2016 | North Indian River Lagoon | 28.603767 | -80.822008 | 2015 | 10% TA | yes | 116.9641 | 731.2859
19578 | City of Titusville | North IRL | A | IR1-5 | 0.35 | 0.47 | 0.1221 | 10.0714 | 1.4924 | 1.2297 | 0.18223 | 1210 | Fixed Single Family Units | TV-11 & TV-12 | St. Johns Basin | 750.3728 | City of Titusville | N/A | Senior Center Pond Floating Islands | Floating islands within a wet detention pond. | Floating Islands/ Managed Aquatic Plant Systems (MAPS) | Completed | 2015 | 719 | 87 | A | 624 | $52,536 | $43,720 | City | City - $52,536 | N/A | Structural | 2016 | North Indian River Lagoon | 28.603767 | -80.822008 | 2015 | 10% TA | yes | 97.3095 | 494.1201
19579 | City of Titusville | North IRL | A | IR1-5 | 0.35 | 0.47 | 0.076336 | 10.0714 | 1.4924 | 0.7688 | 0.11393 | 1750 | Governmental | TV-11 & TV-12 | St. Johns Basin | 750.3728 | City of Titusville | N/A | Senior Center Pond Floating Islands | Floating islands within a wet detention pond. | Floating Islands/ Managed Aquatic Plant Systems (MAPS) | Completed | 2015 | 719 | 87 | A | 624 | $52,536 | $43,720 | City | City - $52,536 | N/A | Structural | 2016 | North Indian River Lagoon | 28.603767 | -80.822008 | 2015 | 10% TA | yes | 112.3121 | 308.9197
19580 | Natural Lands | North IRL | A | IR1-5 | 0.35 | 0.47 | 0.069749 | 4.5082 | 0.33783 | 0.31444 | 0.023563 | 4110 | Pine flatwoods | TV-11 & TV-12 | St. Johns Basin | 750.3728 | City of Titusville | N/A | Senior Center Pond Floating Islands | Floating islands within a wet detention pond. | Floating Islands/ Managed Aquatic Plant Systems (MAPS) | Completed | 2015 | 719 | 87 | A | 624 | $52,536 | $43,720 | City | City - $52,536 | N/A | Structural | 2016 | North Indian River Lagoon | 28.603767 | -80.822008 | 2015 | 10% TA | yes | 81.5735 | 282.2634
19581 | Natural Lands | North IRL | A | IR1-5 | 0.35 | 0.47 | 0.54801 | 4.5082 | 0.33783 | 2.4706 | 0.18513 | 6170 | Mixed wetland hardwoods | TV-11 & TV-12 | St. Johns Basin | 750.3728 | City of Titusville | N/A | Senior Center Pond Floating Islands | Floating islands within a wet detention pond. | Floating Islands/ Managed Aquatic Plant Systems (MAPS) | Completed | 2015 | 719 | 87 | A | 624 | $52,536 | $43,720 | City | City - $52,536 | N/A | Structural | 2016 | North Indian River Lagoon | 28.603767 | -80.822008 | 2015 | 10% TA | yes | 186.1591 | 2217.7366
19582 | Natural Lands | North IRL | A | IR1-5 | 0.35 | 0.47 | 0.61776 | 5.5174 | 0.48778 | 3.4084 | 0.30133 | 6170 | Mixed wetland hardwoods | TV-11 & TV-12 | St. Johns Basin | 750.3728 | City of Titusville | N/A | Senior Center Pond Floating Islands | Floating islands within a wet detention pond. | Floating Islands/ Managed Aquatic Plant Systems (MAPS) | Completed | 2015 | 719 | 87 | A | 624 | $52,536 | $43,720 | City | City - $52,536 | N/A | Structural | 2016 | North Indian River Lagoon | 28.603767 | -80.822008 | 2015 | 10% TA | yes | 200 | 2500
19583 | City of Titusville | North IRL | A | IR1-5 | 0.35 | 0.47 | 0.0072186 | 9.852 | 1.4471 | 0.071118 | 0.010446 | 1210 | Fixed Single Family Units | TV-11 & TV-12 | St. Johns Basin | 750.3728 | City of Titusville | N/A | Senior Center Pond Floating Islands | Floating islands within a wet detention pond. | Floating Islands/ Managed Aquatic Plant Systems (MAPS) | Completed | 2015 | 719 | 87 | A | 624 | $52,536 | $43,720 | City | City - $52,536 | N/A | Structural | 2016 | North Indian River Lagoon | 28.603767 | -80.822008 | 2015 | 10% TA | yes | 84.5603 | 29.2128
19584 | City of Titusville | North IRL | A | IR1-5 | 0.35 | 0.47 | 0.30997 | 9.852 | 1.4471 | 3.0539 | 0.44857 | 1210 | Fixed Single Family Units | TV-11 & TV-12 | St. Johns Basin | 750.3728 | City of Titusville | N/A | Senior Center Pond Floating Islands | Floating islands within a wet detention pond. | Floating Islands/ Managed Aquatic Plant Systems (MAPS) | Completed | 2015 | 719 | 87 | A | 624 | $52,536 | $43,720 | City | City - $52,536 | N/A | Structural | 2016 | North Indian River Lagoon | 28.603767 | -80.822008 | 2015 | 10% TA | yes | 144.9189 | 1254.4203
19585 | City of Titusville | North IRL | A | IR1-5 | 0.35 | 0.47 | 0.22628 | 9.852 | 1.4471 | 2.2293 | 0.32746 | 1210 | Fixed Single Family Units | TV-11 & TV-12 | St. Johns Basin | 750.3728 | City of Titusville | N/A | Senior Center Pond Floating Islands | Floating islands within a wet detention pond. | Floating Islands/ Managed Aquatic Plant Systems (MAPS) | Completed | 2015 | 719 | 87 | A | 624 | $52,536 | $43,720 | City | City - $52,536 | N/A | Structural | 2016 | North Indian River Lagoon | 28.603767 | -80.822008 | 2015 | 10% TA | yes | 129.0078 | 915.7273
19586 | City of Titusville | North IRL | A | IR1-5 | 0.35 | 0.47 | 0.07429 | 9.852 | 1.4471 | 0.7319 | 0.10751 | 1210 | Fixed Single Family Units | TV-11 & TV-12 | St. Johns Basin | 750.3728 | City of Titusville | N/A | Senior Center Pond Floating Islands | Floating islands within a wet detention pond. | Floating Islands/ Managed Aquatic Plant Systems (MAPS) | Completed | 2015 | 719 | 87 | A | 624 | $52,536 | $43,720 | City | City - $52,536 | N/A | Structural | 2016 | North Indian River Lagoon | 28.603767 | -80.822008 | 2015 | 10% TA | yes | 109.7857 | 300.6397
19587 | City of Titusville | North IRL | A | IR1-5 | 0.35 | 0.47 | 0.0017376 | 9.7445 | 1.4269 | 0.016932 | 0.0024793 | 1200 | Residential, Medium Density-Two-five dwellingunits per acre | TV-11 & TV-12 | St. Johns Basin | 750.3728 | City of Titusville | N/A | Senior Center Pond Floating Islands | Floating islands within a wet detention pond. | Floating Islands/ Managed Aquatic Plant Systems (MAPS) | Completed | 2015 | 719 | 87 | A | 624 | $52,536 | $43,720 | City | City - $52,536 | N/A | Structural | 2016 | North Indian River Lagoon | 28.603767 | -80.822008 | 2015 | 10% TA | yes | 13.1436 | 7.0317
19588 | City of Titusville | North IRL | A | IR1-5 | 0.35 | 0.47 | 0.069511 | 9.7445 | 1.4269 | 0.67735 | 0.099182 | 1400 | Commercial and Services | TV-11 & TV-12 | St. Johns Basin | 750.3728 | City of Titusville | N/A | Senior Center Pond Floating Islands | Floating islands within a wet detention pond. | Floating Islands/ Managed Aquatic Plant Systems (MAPS) | Completed | 2015 | 719 | 87 | A | 624 | $52,536 | $43,720 | City | City - $52,536 | N/A | Structural | 2016 | North Indian River Lagoon | 28.603767 | -80.822008 | 2015 | 10% TA | yes | 110.7286 | 281.2997
19589 | City of Titusville | North IRL | A | IR1-5 | 0.35 | 0.47 | 0.069818 | 9.7445 | 1.4269 | 0.68034 | 0.099621 | 1300 | Residential, High Density | TV-11 & TV-12 | St. Johns Basin | 750.3728 | City of Titusville | N/A | Senior Center Pond Floating Islands | Floating islands within a wet detention pond. | Floating Islands/ Managed Aquatic Plant Systems (MAPS) | Completed | 2015 | 719 | 87 | A | 624 | $52,536 | $43,720 | City | City - $52,536 | N/A | Structural | 2016 | North Indian River Lagoon | 28.603767 | -80.822008 | 2015 | 10% TA | yes | 102.3856 | 282.5439
19590 | City of Titusville | North IRL | A | IR1-5 | 0.35 | 0.47 | 0.28444 | 9.7445 | 1.4269 | 2.7717 | 0.40585 | 1410 | Retail Sales and Services | TV-11 & TV-12 | St. Johns Basin | 750.3728 | City of Titusville | N/A | Senior Center Pond Floating Islands | Floating islands within a wet detention pond. | Floating Islands/ Managed Aquatic Plant Systems (MAPS) | Completed | 2015 | 719 | 87 | A | 624 | $52,536 | $43,720 | City | City - $52,536 | N/A | Structural | 2016 | North Indian River Lagoon | 28.603767 | -80.822008 | 2015 | 10% TA | yes | 139.7216 | 1151.0729
19591 | Natural Lands | North IRL | A | IR1-5 | 0.35 | 0.47 | 0.024715 | 4.8603 | 0.39763 | 0.12012 | 0.0098271 | 6170 | Mixed wetland hardwoods | TV-11 & TV-12 | St. Johns Basin | 750.3728 | City of Titusville | N/A | Senior Center Pond Floating Islands | Floating islands within a wet detention pond. | Floating Islands/ Managed Aquatic Plant Systems (MAPS) | Completed | 2015 | 719 | 87 | A | 624 | $52,536 | $43,720 | City | City - $52,536 | N/A | Structural | 2016 | North Indian River Lagoon | 28.603767 | -80.822008 | 2015 | 10% TA | yes | 62.398 | 100.016
19592 | Natural Lands | North IRL | A | IR1-5 | 0.35 | 0.47 | 0.59305 | 4.8603 | 0.39763 | 2.8824 | 0.23581 | 6460 | Mixed scrub-shrub wetland | TV-11 & TV-12 | St. Johns Basin | 750.3728 | City of Titusville | N/A | Senior Center Pond Floating Islands | Floating islands within a wet detention pond. | Floating Islands/ Managed Aquatic Plant Systems (MAPS) | Completed | 2015 | 719 | 87 | A | 624 | $52,536 | $43,720 | City | City - $52,536 | N/A | Structural | 2016 | North Indian River Lagoon | 28.603767 | -80.822008 | 2015 | 10% TA | yes | 191.6519 | 2399.984
19593 | City of Titusville | North IRL | A | IR1-5 | 0.35 | 0.47 | 0.11052 | 9.8507 | 1.447 | 1.0887 | 0.15991 | 1210 | Fixed Single Family Units | TV-11 & TV-12 | St. Johns Basin | 750.3728 | City of Titusville | N/A | Senior Center Pond Floating Islands | Floating islands within a wet detention pond. | Floating Islands/ Managed Aquatic Plant Systems (MAPS) | Completed | 2015 | 719 | 87 | A | 624 | $52,536 | $43,720 | City | City - $52,536 | N/A | Structural | 2016 | North Indian River Lagoon | 28.603767 | -80.822008 | 2015 | 10% TA | yes | 86.6658 | 447.2407
19594 | City of Titusville | North IRL | A | IR1-5 | 0.35 | 0.47 | 0.50725 | 9.8507 | 1.447 | 4.9968 | 0.73396 | 1210 | Fixed Single Family Units | TV-11 & TV-12 | St. Johns Basin | 750.3728 | City of Titusville | N/A | Senior Center Pond Floating Islands | Floating islands within a wet detention pond. | Floating Islands/ Managed Aquatic Plant Systems (MAPS) | Completed | 2015 | 719 | 87 | A | 624 | $52,536 | $43,720 | City | City - $52,536 | N/A | Structural | 2016 | North Indian River Lagoon | 28.603767 | -80.822008 | 2015 | 10% TA | yes | 200.3072 | 2052.7593
19595 | City of Titusville | North IRL | A | IR1-5 | 0.35 | 0.47 | 0.014319 | 6.7527 | 0.96082 | 0.096694 | 0.013758 | 1200 | Residential, Medium Density-Two-five dwellingunits per acre | TV-11 & TV-12 | St. Johns Basin | 750.3728 | City of Titusville | N/A | Senior Center Pond Floating Islands | Floating islands within a wet detention pond. | Floating Islands/ Managed Aquatic Plant Systems (MAPS) | Completed | 2015 | 719 | 87 | A | 624 | $52,536 | $43,720 | City | City - $52,536 | N/A | Structural | 2016 | North Indian River Lagoon | 28.603767 | -80.822008 | 2015 | 10% TA | yes | 35.9814 | 57.948
19596 | Natural Lands | North IRL | A | IR1-5 | 0.35 | 0.47 | 0.36249 | 6.7527 | 0.96082 | 2.4478 | 0.34829 | 3100 | Herbaceous Dry Prairie | TV-11 & TV-12 | St. Johns Basin | 750.3728 | City of Titusville | N/A | Senior Center Pond Floating Islands | Floating islands within a wet detention pond. | Floating Islands/ Managed Aquatic Plant Systems (MAPS) | Completed | 2015 | 719 | 87 | A | 624 | $52,536 | $43,720 | City | City - $52,536 | N/A | Structural | 2016 | North Indian River Lagoon | 28.603767 | -80.822008 | 2015 | 10% TA | yes | 170.2887 | 1466.9436
19597 | City of Titusville | North IRL | A | IR1-5 | 0.35 | 0.47 | 0.24095 | 6.7527 | 0.96082 | 1.6271 | 0.23151 | 1210 | Fixed Single Family Units | TV-11 & TV-12 | St. Johns Basin | 750.3728 | City of Titusville | N/A | Senior Center Pond Floating Islands | Floating islands within a wet detention pond. | Floating Islands/ Managed Aquatic Plant Systems (MAPS) | Completed | 2015 | 719 | 87 | A | 624 | $52,536 | $43,720 | City | City - $52,536 | N/A | Structural | 2016 | North Indian River Lagoon | 28.603767 | -80.822008 | 2015 | 10% TA | yes | 134.3389 | 975.1084
19598 | City of Titusville | North IRL | A | IR1-5 | 0.35 | 0.47 | 0.12188 | 9.1305 | 1.244 | 1.1129 | 0.15162 | 1400 | Commercial and Services | TV-11 & TV-12 | St. Johns Basin | 750.3728 | City of Titusville | N/A | Senior Center Pond Floating Islands | Floating islands within a wet detention pond. | Floating Islands/ Managed Aquatic Plant Systems (MAPS) | Completed | 2015 | 719 | 87 | A | 624 | $52,536 | $43,720 | City | City - $52,536 | N/A | Structural | 2016 | North Indian River Lagoon | 28.603767 | -80.822008 | 2015 | 10% TA | yes | 119.9283 | 493.2481
19599 | City of Titusville | North IRL | A | IR1-5 | 0.35 | 0.47 | 0.44649 | 9.1305 | 1.244 | 4.0766 | 0.55542 | 1480 | Cemeteries | TV-11 & TV-12 | St. Johns Basin | 750.3728 | City of Titusville | N/A | Senior Center Pond Floating Islands | Floating islands within a wet detention pond. | Floating Islands/ Managed Aquatic Plant Systems (MAPS) | Completed | 2015 | 719 | 87 | A | 624 | $52,536 | $43,720 | City | City - $52,536 | N/A | Structural | 2016 | North Indian River Lagoon | 28.603767 | -80.822008 | 2015 | 10% TA | yes | 172.4041 | 1806.8631
19600 | City of Titusville | North IRL | A | IR1-5 | 0.35 | 0.47 | 0.026608 | 9.1305 | 1.244 | 0.24295 | 0.0331 | 1410 | Retail Sales and Services | TV-11 & TV-12 | St. Johns Basin | 750.3728 | City of Titusville | N/A | Senior Center Pond Floating Islands | Floating islands within a wet detention pond. | Floating Islands/ Managed Aquatic Plant Systems (MAPS) | Completed | 2015 | 719 | 87 | A | 624 | $52,536 | $43,720 | City | City - $52,536 | N/A | Structural | 2016 | North Indian River Lagoon | 28.603767 | -80.822008 | 2015 | 10% TA | yes | 57.2863 | 107.6791
19601 | City of Titusville | North IRL | A | IR1-5 | 0.35 | 0.47 | 0.022786 | 9.1305 | 1.244 | 0.20804 | 0.028345 | 1430 | Professional Services | TV-11 & TV-12 | St. Johns Basin | 750.3728 | City of Titusville | N/A | Senior Center Pond Floating Islands | Floating islands within a wet detention pond. | Floating Islands/ Managed Aquatic Plant Systems (MAPS) | Completed | 2015 | 719 | 87 | A | 624 | $52,536 | $43,720 | City | City - $52,536 | N/A | Structural | 2016 | North Indian River Lagoon | 28.603767 | -80.822008 | 2015 | 10% TA | yes | 58.7968 | 92.2097
19602 | Agricultural Lands | North IRL | A | IR1-5 | 0.35 | 0.47 | 0.15515 | 4.8798 | 0.66526 | 0.75709 | 0.10321 | 2210 | Citrus groves | TV-11 & TV-12 | St. Johns Basin | 750.3728 | City of Titusville | N/A | Senior Center Pond Floating Islands | Floating islands within a wet detention pond. | Floating Islands/ Managed Aquatic Plant Systems (MAPS) | Completed | 2015 | 719 | 87 | A | 624 | $52,536 | $43,720 | City | City - $52,536 | N/A | Structural | 2016 | North Indian River Lagoon | 28.603767 | -80.822008 | 2015 | 10% TA | yes | 105.1423 | 627.8631
19603 | City of Titusville | North IRL | A | IR1-5 | 0.35 | 0.47 | 0.18843 | 9.8227 | 1.4429 | 1.8509 | 0.27189 | 1200 | Residential, Medium Density-Two-five dwellingunits per acre | TV-11 & TV-12 | St. Johns Basin | 750.3728 | City of Titusville | N/A | Senior Center Pond Floating Islands | Floating islands within a wet detention pond. | Floating Islands/ Managed Aquatic Plant Systems (MAPS) | Completed | 2015 | 719 | 87 | A | 624 | $52,536 | $43,720 | City | City - $52,536 | N/A | Structural | 2016 | North Indian River Lagoon | 28.603767 | -80.822008 | 2015 | 10% TA | yes | 195.2843 | 762.5689
19604 | City of Titusville | North IRL | A | IR1-5 | 0.35 | 0.47 | 0.19637 | 9.8227 | 1.4429 | 1.9289 | 0.28333 | 1210 | Fixed Single Family Units | TV-11 & TV-12 | St. Johns Basin | 750.3728 | City of Titusville | N/A | Senior Center Pond Floating Islands | Floating islands within a wet detention pond. | Floating Islands/ Managed Aquatic Plant Systems (MAPS) | Completed | 2015 | 719 | 87 | A | 624 | $52,536 | $43,720 | City | City - $52,536 | N/A | Structural | 2016 | North Indian River Lagoon | 28.603767 | -80.822008 | 2015 | 10% TA | yes | 110.4282 | 794.6704
19605 | City of Titusville | North IRL | A | IR1-5 | 0.35 | 0.47 | 0.0024127 | 9.8227 | 1.4429 | 0.023699 | 0.0034812 | 1210 | Fixed Single Family Units | TV-11 & TV-12 | St. Johns Basin | 750.3728 | City of Titusville | N/A | Senior Center Pond Floating Islands | Floating islands within a wet detention pond. | Floating Islands/ Managed Aquatic Plant Systems (MAPS) | Completed | 2015 | 719 | 87 | A | 624 | $52,536 | $43,720 | City | City - $52,536 | N/A | Structural | 2016 | North Indian River Lagoon | 28.603767 | -80.822008 | 2015 | 10% TA | yes | 16.3564 | 9.7638
19606 | City of Titusville | North IRL | A | IR1-5 | 0.35 | 0.47 | 0.19194 | 9.8227 | 1.4429 | 1.8854 | 0.27695 | 1210 | Fixed Single Family Units | TV-11 & TV-12 | St. Johns Basin | 750.3728 | City of Titusville | N/A | Senior Center Pond Floating Islands | Floating islands within a wet detention pond. | Floating Islands/ Managed Aquatic Plant Systems (MAPS) | Completed | 2015 | 719 | 87 | A | 624 | $52,536 | $43,720 | City | City - $52,536 | N/A | Structural | 2016 | North Indian River Lagoon | 28.603767 | -80.822008 | 2015 | 10% TA | yes | 113.4311 | 776.7572
19607 | City of Titusville | North IRL | A | IR1-5 | 0.35 | 0.47 | 0.038608 | 9.8227 | 1.4429 | 0.37923 | 0.055706 | 1210 | Fixed Single Family Units | TV-11 & TV-12 | St. Johns Basin | 750.3728 | City of Titusville | N/A | Senior Center Pond Floating Islands | Floating islands within a wet detention pond. | Floating Islands/ Managed Aquatic Plant Systems (MAPS) | Completed | 2015 | 719 | 87 | A | 624 | $52,536 | $43,720 | City | City - $52,536 | N/A | Structural | 2016 | North Indian River Lagoon | 28.603767 | -80.822008 | 2015 | 10% TA | yes | 52.7796 | 156.2398
19608 | Natural Lands | North IRL | A | IR1-5 | 0.35 | 0.47 | 0.61776 | 4.4159 | 0.33675 | 2.728 | 0.20803 | 6170 | Mixed wetland hardwoods | TV-11 & TV-12 | St. Johns Basin | 750.3728 | City of Titusville | N/A | Senior Center Pond Floating Islands | Floating islands within a wet detention pond. | Floating Islands/ Managed Aquatic Plant Systems (MAPS) | Completed | 2015 | 719 | 87 | A | 624 | $52,536 | $43,720 | City | City - $52,536 | N/A | Structural | 2016 | North Indian River Lagoon | 28.603767 | -80.822008 | 2015 | 10% TA | yes | 200 | 2500
19609 | Natural Lands | North IRL | A | IR1-5 | 0.35 | 0.47 | 0.46438 | 5.8515 | 0.82001 | 2.7174 | 0.3808 | 3100 | Herbaceous Dry Prairie | TV-11 & TV-12 | St. Johns Basin | 750.3728 | City of Titusville | N/A | Senior Center Pond Floating Islands | Floating islands within a wet detention pond. | Floating Islands/ Managed Aquatic Plant Systems (MAPS) | Completed | 2015 | 719 | 87 | A | 624 | $52,536 | $43,720 | City | City - $52,536 | N/A | Structural | 2016 | North Indian River Lagoon | 28.603767 | -80.822008 | 2015 | 10% TA | yes | 175.1847 | 1879.2986
19610 | City of Titusville | North IRL | A | IR1-5 | 0.35 | 0.47 | 0.15338 | 5.8515 | 0.82001 | 0.8975 | 0.12577 | 1210 | Fixed Single Family Units | TV-11 & TV-12 | St. Johns Basin | 750.3728 | City of Titusville | N/A | Senior Center Pond Floating Islands | Floating islands within a wet detention pond. | Floating Islands/ Managed Aquatic Plant Systems (MAPS) | Completed | 2015 | 719 | 87 | A | 624 | $52,536 | $43,720 | City | City - $52,536 | N/A | Structural | 2016 | North Indian River Lagoon | 28.603767 | -80.822008 | 2015 | 10% TA | yes | 124.8408 | 620.7014
19611 | City of Titusville | North IRL | A | IR1-5 | 0.35 | 0.47 | 0.26447 | 10.0115 | 1.4758 | 2.6477 | 0.39031 | 1200 | Residential, Medium Density-Two-five dwellingunits per acre | TV-11 & TV-12 | St. Johns Basin | 750.3728 | City of Titusville | N/A | Senior Center Pond Floating Islands | Floating islands within a wet detention pond. | Floating Islands/ Managed Aquatic Plant Systems (MAPS) | Completed | 2015 | 719 | 87 | A | 624 | $52,536 | $43,720 | City | City - $52,536 | N/A | Structural | 2016 | North Indian River Lagoon | 28.603767 | -80.822008 | 2015 | 10% TA | yes | 194.2096 | 1070.2753
19612 | City of Titusville | North IRL | A | IR1-5 | 0.35 | 0.47 | 0.2296 | 10.0115 | 1.4758 | 2.2986 | 0.33884 | 1210 | Fixed Single Family Units | TV-11 & TV-12 | St. Johns Basin | 750.3728 | City of Titusville | N/A | Senior Center Pond Floating Islands | Floating islands within a wet detention pond. | Floating Islands/ Managed Aquatic Plant Systems (MAPS) | Completed | 2015 | 719 | 87 | A | 624 | $52,536 | $43,720 | City | City - $52,536 | N/A | Structural | 2016 | North Indian River Lagoon | 28.603767 | -80.822008 | 2015 | 10% TA | yes | 121.9275 | 929.141
19613 | City of Titusville | North IRL | A | IR1-5 | 0.35 | 0.47 | 0.0018041 | 10.0115 | 1.4758 | 0.018062 | 0.0026625 | 1210 | Fixed Single Family Units | TV-11 & TV-12 | St. Johns Basin | 750.3728 | City of Titusville | N/A | Senior Center Pond Floating Islands | Floating islands within a wet detention pond. | Floating Islands/ Managed Aquatic Plant Systems (MAPS) | Completed | 2015 | 719 | 87 | A | 624 | $52,536 | $43,720 | City | City - $52,536 | N/A | Structural | 2016 | North Indian River Lagoon | 28.603767 | -80.822008 | 2015 | 10% TA | yes | 34.6063 | 7.3009
19614 | City of Titusville | North IRL | A | IR1-5 | 0.35 | 0.47 | 0.052286 | 10.0115 | 1.4758 | 0.52346 | 0.077164 | 1780 | Commercial Child Care | TV-11 & TV-12 | St. Johns Basin | 750.3728 | City of Titusville | N/A | Senior Center Pond Floating Islands | Floating islands within a wet detention pond. | Floating Islands/ Managed Aquatic Plant Systems (MAPS) | Completed | 2015 | 719 | 87 | A | 624 | $52,536 | $43,720 | City | City - $52,536 | N/A | Structural | 2016 | North Indian River Lagoon | 28.603767 | -80.822008 | 2015 | 10% TA | yes | 104.9609 | 211.593
19615 | City of Titusville | North IRL | A | IR1-5 | 0.35 | 0.47 | 0.069607 | 10.0115 | 1.4758 | 0.69687 | 0.10273 | 1210 | Fixed Single Family Units | TV-11 & TV-12 | St. Johns Basin | 750.3728 | City of Titusville | N/A | Senior Center Pond Floating Islands | Floating islands within a wet detention pond. | Floating Islands/ Managed Aquatic Plant Systems (MAPS) | Completed | 2015 | 719 | 87 | A | 624 | $52,536 | $43,720 | City | City - $52,536 | N/A | Structural | 2016 | North Indian River Lagoon | 28.603767 | -80.822008 | 2015 | 10% TA | yes | 85.5962 | 281.6899
19616 | Natural Lands | North IRL | A | IR1-5 | 0.35 | 0.47 | 0.61776 | 5.3407 | 0.46368 | 3.2993 | 0.28644 | 6170 | Mixed wetland hardwoods | TV-11 & TV-12 | St. Johns Basin | 750.3728 | City of Titusville | N/A | Senior Center Pond Floating Islands | Floating islands within a wet detention pond. | Floating Islands/ Managed Aquatic Plant Systems (MAPS) | Completed | 2015 | 719 | 87 | A | 624 | $52,536 | $43,720 | City | City - $52,536 | N/A | Structural | 2016 | North Indian River Lagoon | 28.603767 | -80.822008 | 2015 | 10% TA | yes | 200 | 2500
19617 | City of Titusville | North IRL | A | IR1-5 | 0.35 | 0.47 | 0.17404 | 7.304 | 1.0129 | 1.2712 | 0.17629 | 1200 | Residential, Medium Density-Two-five dwellingunits per acre | TV-11 & TV-12 | St. Johns Basin | 750.3728 | City of Titusville | N/A | Senior Center Pond Floating Islands | Floating islands within a wet detention pond. | Floating Islands/ Managed Aquatic Plant Systems (MAPS) | Completed | 2015 | 719 | 87 | A | 624 | $52,536 | $43,720 | City | City - $52,536 | N/A | Structural | 2016 | North Indian River Lagoon | 28.603767 | -80.822008 | 2015 | 10% TA | yes | 149.2137 | 704.3246
19618 | Natural Lands | North IRL | A | IR1-5 | 0.35 | 0.47 | 0.24382 | 7.304 | 1.0129 | 1.7809 | 0.24697 | 4200 | Upland Hardwood Forest | TV-11 & TV-12 | St. Johns Basin | 750.3728 | City of Titusville | N/A | Senior Center Pond Floating Islands | Floating islands within a wet detention pond. | Floating Islands/ Managed Aquatic Plant Systems (MAPS) | Completed | 2015 | 719 | 87 | A | 624 | $52,536 | $43,720 | City | City - $52,536 | N/A | Structural | 2016 | North Indian River Lagoon | 28.603767 | -80.822008 | 2015 | 10% TA | yes | 133.7801 | 986.7157
19619 | Natural Lands | North IRL | A | IR1-5 | 0.35 | 0.47 | 0.070777 | 7.304 | 1.0129 | 0.51696 | 0.071691 | 6170 | Mixed wetland hardwoods | TV-11 & TV-12 | St. Johns Basin | 750.3728 | City of Titusville | N/A | Senior Center Pond Floating Islands | Floating islands within a wet detention pond. | Floating Islands/ Managed Aquatic Plant Systems (MAPS) | Completed | 2015 | 719 | 87 | A | 624 | $52,536 | $43,720 | City | City - $52,536 | N/A | Structural | 2016 | North Indian River Lagoon | 28.603767 | -80.822008 | 2015 | 10% TA | yes | 68.2068 | 286.4238
19620 | City of Titusville | North IRL | A | IR1-5 | 0.35 | 0.47 | 0.075137 | 7.304 | 1.0129 | 0.5488 | 0.076107 | 1210 | Fixed Single Family Units | TV-11 & TV-12 | St. Johns Basin | 750.3728 | City of Titusville | N/A | Senior Center Pond Floating Islands | Floating islands within a wet detention pond. | Floating Islands/ Managed Aquatic Plant Systems (MAPS) | Completed | 2015 | 719 | 87 | A | 624 | $52,536 | $43,720 | City | City - $52,536 | N/A | Structural | 2016 | North Indian River Lagoon | 28.603767 | -80.822008 | 2015 | 10% TA | yes | 72.4264 | 304.0675
19621 | City of Titusville | North IRL | A | IR1-5 | 0.35 | 0.47 | 0.053985 | 7.304 | 1.0129 | 0.39431 | 0.054682 | 1210 | Fixed Single Family Units | TV-11 & TV-12 | St. Johns Basin | 750.3728 | City of Titusville | N/A | Senior Center Pond Floating Islands | Floating islands within a wet detention pond. | Floating Islands/ Managed Aquatic Plant Systems (MAPS) | Completed | 2015 | 719 | 87 | A | 624 | $52,536 | $43,720 | City | City - $52,536 | N/A | Structural | 2016 | North Indian River Lagoon | 28.603767 | -80.822008 | 2015 | 10% TA | yes | 59.1547 | 218.4684
19622 | City of Titusville | North IRL | A | IR1-5 | 0.35 | 0.47 | 0.14181 | 9.8528 | 1.4472 | 1.3972 | 0.20524 | 1210 | Fixed Single Family Units | TV-11 & TV-12 | St. Johns Basin | 750.3728 | City of Titusville | N/A | Senior Center Pond Floating Islands | Floating islands within a wet detention pond. | Floating Islands/ Managed Aquatic Plant Systems (MAPS) | Completed | 2015 | 719 | 87 | A | 624 | $52,536 | $43,720 | City | City - $52,536 | N/A | Structural | 2016 | North Indian River Lagoon | 28.603767 | -80.822008 | 2015 | 10% TA | yes | 122.9775 | 573.8884
19623 | City of Titusville | North IRL | A | IR1-5 | 0.35 | 0.47 | 0.47558 | 9.8528 | 1.4472 | 4.6858 | 0.68828 | 1210 | Fixed Single Family Units | TV-11 & TV-12 | St. Johns Basin | 750.3728 | City of Titusville | N/A | Senior Center Pond Floating Islands | Floating islands within a wet detention pond. | Floating Islands/ Managed Aquatic Plant Systems (MAPS) | Completed | 2015 | 719 | 87 | A | 624 | $52,536 | $43,720 | City | City - $52,536 | N/A | Structural | 2016 | North Indian River Lagoon | 28.603767 | -80.822008 | 2015 | 10% TA | yes | 176.6859 | 1924.6049
19624 | City of Titusville | North IRL | A | IR1-5 | 0.35 | 0.47 | 0.00037231 | 9.8528 | 1.4472 | 0.0036683 | 0.00053882 | 1210 | Fixed Single Family Units | TV-11 & TV-12 | St. Johns Basin | 750.3728 | City of Titusville | N/A | Senior Center Pond Floating Islands | Floating islands within a wet detention pond. | Floating Islands/ Managed Aquatic Plant Systems (MAPS) | Completed | 2015 | 719 | 87 | A | 624 | $52,536 | $43,720 | City | City - $52,536 | N/A | Structural | 2016 | North Indian River Lagoon | 28.603767 | -80.822008 | 2015 | 10% TA | yes | 15.8361 | 1.5067
19625 | City of Titusville | North IRL | A | IR1-5 | 0.35 | 0.47 | 0.077607 | 6.4744 | 0.71718 | 0.50246 | 0.055658 | 1200 | Residential, Medium Density-Two-five dwellingunits per acre | TV-11 & TV-12 | St. Johns Basin | 750.3728 | City of Titusville | N/A | Senior Center Pond Floating Islands | Floating islands within a wet detention pond. | Floating Islands/ Managed Aquatic Plant Systems (MAPS) | Completed | 2015 | 719 | 87 | A | 624 | $52,536 | $43,720 | City | City - $52,536 | N/A | Structural | 2016 | North Indian River Lagoon | 28.603767 | -80.822008 | 2015 | 10% TA | yes | 113.5337 | 314.0627
19626 | Natural Lands | North IRL | A | IR1-5 | 0.35 | 0.47 | 0.45162 | 6.4744 | 0.71718 | 2.924 | 0.32389 | 6170 | Mixed wetland hardwoods | TV-11 & TV-12 | St. Johns Basin | 750.3728 | City of Titusville | N/A | Senior Center Pond Floating Islands | Floating islands within a wet detention pond. | Floating Islands/ Managed Aquatic Plant Systems (MAPS) | Completed | 2015 | 719 | 87 | A | 624 | $52,536 | $43,720 | City | City - $52,536 | N/A | Structural | 2016 | North Indian River Lagoon | 28.603767 | -80.822008 | 2015 | 10% TA | yes | 173.1657 | 1827.6476
19627 | City of Titusville | North IRL | A | IR1-5 | 0.35 | 0.47 | 0.015866 | 6.4744 | 0.71718 | 0.10272 | 0.011379 | 1210 | Fixed Single Family Units | TV-11 & TV-12 | St. Johns Basin | 750.3728 | City of Titusville | N/A | Senior Center Pond Floating Islands | Floating islands within a wet detention pond. | Floating Islands/ Managed Aquatic Plant Systems (MAPS) | Completed | 2015 | 719 | 87 | A | 624 | $52,536 | $43,720 | City | City - $52,536 | N/A | Structural | 2016 | North Indian River Lagoon | 28.603767 | -80.822008 | 2015 | 10% TA | yes | 35.9355 | 64.2086
19628 | City of Titusville | North IRL | A | IR1-5 | 0.35 | 0.47 | 0.043394 | 6.4744 | 0.71718 | 0.28095 | 0.031121 | 1210 | Fixed Single Family Units | TV-11 & TV-12 | St. Johns Basin | 750.3728 | City of Titusville | N/A | Senior Center Pond Floating Islands | Floating islands within a wet detention pond. | Floating Islands/ Managed Aquatic Plant Systems (MAPS) | Completed | 2015 | 719 | 87 | A | 624 | $52,536 | $43,720 | City | City - $52,536 | N/A | Structural | 2016 | North Indian River Lagoon | 28.603767 | -80.822008 | 2015 | 10% TA | yes | 63.3892 | 175.6086
19629 | City of Titusville | North IRL | A | IR1-5 | 0.35 | 0.47 | 0.029275 | 6.4744 | 0.71718 | 0.18954 | 0.020995 | 1210 | Fixed Single Family Units | TV-11 & TV-12 | St. Johns Basin | 750.3728 | City of Titusville | N/A | Senior Center Pond Floating Islands | Floating islands within a wet detention pond. | Floating Islands/ Managed Aquatic Plant Systems (MAPS) | Completed | 2015 | 719 | 87 | A | 624 | $52,536 | $43,720 | City | City - $52,536 | N/A | Structural | 2016 | North Indian River Lagoon | 28.603767 | -80.822008 | 2015 | 10% TA | yes | 44.0847 | 118.4725
19630 | City of Titusville | North IRL | A | IR1-5 | 0.35 | 0.47 | 0.59194 | 11.2069 | 2.1195 | 6.6338 | 1.2546 | 1300 | Residential, High Density | TV-11 & TV-12 | St. Johns Basin | 750.3728 | City of Titusville | N/A | Senior Center Pond Floating Islands | Floating islands within a wet detention pond. | Floating Islands/ Managed Aquatic Plant Systems (MAPS) | Completed | 2015 | 719 | 87 | A | 624 | $52,536 | $43,720 | City | City - $52,536 | N/A | Structural | 2016 | North Indian River Lagoon | 28.603767 | -80.822008 | 2015 | 10% TA | yes | 199.0927 | 2395.4874
19631 | City of Titusville | North IRL | A | IR1-5 | 0.35 | 0.47 | 0.0032124 | 11.2069 | 2.1195 | 0.036001 | 0.0068086 | 1330 | Residential, High density; Multiple Dwelling Units, Low Rise <Two stories or less> | TV-11 & TV-12 | St. Johns Basin | 750.3728 | City of Titusville | N/A | Senior Center Pond Floating Islands | Floating islands within a wet detention pond. | Floating Islands/ Managed Aquatic Plant Systems (MAPS) | Completed | 2015 | 719 | 87 | A | 624 | $52,536 | $43,720 | City | City - $52,536 | N/A | Structural | 2016 | North Indian River Lagoon | 28.603767 | -80.822008 | 2015 | 10% TA | yes | 16.9831 | 13.0002
19632 | City of Titusville | North IRL | A | IR1-5 | 0.35 | 0.47 | 0.010742 | 11.2069 | 2.1195 | 0.12038 | 0.022767 | 1330 | Residential, High density; Multiple Dwelling Units, Low Rise <Two stories or less> | TV-11 & TV-12 | St. Johns Basin | 750.3728 | City of Titusville | N/A | Senior Center Pond Floating Islands | Floating islands within a wet detention pond. | Floating Islands/ Managed Aquatic Plant Systems (MAPS) | Completed | 2015 | 719 | 87 | A | 624 | $52,536 | $43,720 | City | City - $52,536 | N/A | Structural | 2016 | North Indian River Lagoon | 28.603767 | -80.822008 | 2015 | 10% TA | yes | 26.4407 | 43.4713
19633 | City of Titusville | North IRL | A | IR1-5 | 0.35 | 0.47 | 0.011871 | 11.2069 | 2.1195 | 0.13304 | 0.025161 | 1330 | Residential, High density; Multiple Dwelling Units, Low Rise <Two stories or less> | TV-11 & TV-12 | St. Johns Basin | 750.3728 | City of Titusville | N/A | Senior Center Pond Floating Islands | Floating islands within a wet detention pond. | Floating Islands/ Managed Aquatic Plant Systems (MAPS) | Completed | 2015 | 719 | 87 | A | 624 | $52,536 | $43,720 | City | City - $52,536 | N/A | Structural | 2016 | North Indian River Lagoon | 28.603767 | -80.822008 | 2015 | 10% TA | yes | 28.1247 | 48.0411
19634 | City of Titusville | North IRL | A | IR1-5 | 0.35 | 0.47 | 0.010572 | 8.5824 | 1.1381 | 0.09073 | 0.012032 | 1700 | Institutional (Educational,religious,health and military facilities) | TV-11 & TV-12 | St. Johns Basin | 750.3728 | City of Titusville | N/A | Senior Center Pond Floating Islands | Floating islands within a wet detention pond. | Floating Islands/ Managed Aquatic Plant Systems (MAPS) | Completed | 2015 | 719 | 87 | A | 624 | $52,536 | $43,720 | City | City - $52,536 | N/A | Structural | 2016 | North Indian River Lagoon | 28.603767 | -80.822008 | 2015 | 10% TA | yes | 101.7278 | 42.7821
19635 | City of Titusville | North IRL | A | IR1-5 | 0.35 | 0.47 | 0.29586 | 8.5824 | 1.1381 | 2.5391 | 0.33672 | 1720 | Religious | TV-11 & TV-12 | St. Johns Basin | 750.3728 | City of Titusville | N/A | Senior Center Pond Floating Islands | Floating islands within a wet detention pond. | Floating Islands/ Managed Aquatic Plant Systems (MAPS) | Completed | 2015 | 719 | 87 | A | 624 | $52,536 | $43,720 | City | City - $52,536 | N/A | Structural | 2016 | North Indian River Lagoon | 28.603767 | -80.822008 | 2015 | 10% TA | yes | 207.4131 | 1197.2853
19636 | Natural Lands | North IRL | A | IR1-5 | 0.35 | 0.47 | 0.61776 | 5.3161 | 0.46029 | 3.2841 | 0.28435 | 6170 | Mixed wetland hardwoods | TV-11 & TV-12 | St. Johns Basin | 750.3728 | City of Titusville | N/A | Senior Center Pond Floating Islands | Floating islands within a wet detention pond. | Floating Islands/ Managed Aquatic Plant Systems (MAPS) | Completed | 2015 | 719 | 87 | A | 624 | $52,536 | $43,720 | City | City - $52,536 | N/A | Structural | 2016 | North Indian River Lagoon | 28.603767 | -80.822008 | 2015 | 10% TA | yes | 200 | 2500
19637 | Natural Lands | North IRL | A | IR1-5 | 0.35 | 0.47 | 0.61618 | 4.828 | 0.39441 | 2.975 | 0.24303 | 6170 | Mixed wetland hardwoods | TV-11 & TV-12 | St. Johns Basin | 750.3728 | City of Titusville | N/A | Senior Center Pond Floating Islands | Floating islands within a wet detention pond. | Floating Islands/ Managed Aquatic Plant Systems (MAPS) | Completed | 2015 | 719 | 87 | A | 624 | $52,536 | $43,720 | City | City - $52,536 | N/A | Structural | 2016 | North Indian River Lagoon | 28.603767 | -80.822008 | 2015 | 10% TA | yes | 198.1449 | 2493.6116
19638 | City of Titusville | North IRL | A | IR1-5 | 0.35 | 0.47 | 0.0015786 | 4.828 | 0.39441 | 0.0076216 | 0.00062262 | 1210 | Fixed Single Family Units | TV-11 & TV-12 | St. Johns Basin | 750.3728 | City of Titusville | N/A | Senior Center Pond Floating Islands | Floating islands within a wet detention pond. | Floating Islands/ Managed Aquatic Plant Systems (MAPS) | Completed | 2015 | 719 | 87 | A | 624 | $52,536 | $43,720 | City | City - $52,536 | N/A | Structural | 2016 | North Indian River Lagoon | 28.603767 | -80.822008 | 2015 | 10% TA | yes | 13.7746 | 6.3884
19639 | Agricultural Lands | North IRL | A | IR1-5 | 0.35 | 0.47 | 0.44627 | 4.8913 | 0.66685 | 2.1828 | 0.29759 | 2210 | Citrus groves | TV-11 & TV-12 | St. Johns Basin | 750.3728 | City of Titusville | N/A | Senior Center Pond Floating Islands | Floating islands within a wet detention pond. | Floating Islands/ Managed Aquatic Plant Systems (MAPS) | Completed | 2015 | 719 | 87 | A | 624 | $52,536 | $43,720 | City | City - $52,536 | N/A | Structural | 2016 | North Indian River Lagoon | 28.603767 | -80.822008 | 2015 | 10% TA | yes | 171.398 | 1805.9798
19640 | City of Titusville | North IRL | A | IR1-5 | 0.35 | 0.47 | 0.1836 | 10.0556 | 1.6647 | 1.8462 | 0.30563 | 1300 | Residential, High Density | TV-11 & TV-12 | St. Johns Basin | 750.3728 | City of Titusville | N/A | Senior Center Pond Floating Islands | Floating islands within a wet detention pond. | Floating Islands/ Managed Aquatic Plant Systems (MAPS) | Completed | 2015 | 719 | 87 | A | 624 | $52,536 | $43,720 | City | City - $52,536 | N/A | Structural | 2016 | North Indian River Lagoon | 28.603767 | -80.822008 | 2015 | 10% TA | yes | 156.3432 | 742.9928
19641 | City of Titusville | North IRL | A | IR1-5 | 0.35 | 0.47 | 0.021892 | 10.0556 | 1.6647 | 0.22014 | 0.036443 | 1750 | Governmental | TV-11 & TV-12 | St. Johns Basin | 750.3728 | City of Titusville | N/A | Senior Center Pond Floating Islands | Floating islands within a wet detention pond. | Floating Islands/ Managed Aquatic Plant Systems (MAPS) | Completed | 2015 | 719 | 87 | A | 624 | $52,536 | $43,720 | City | City - $52,536 | N/A | Structural | 2016 | North Indian River Lagoon | 28.603767 | -80.822008 | 2015 | 10% TA | yes | 94.4191 | 88.594
19642 | City of Titusville | North IRL | A | IR1-5 | 0.35 | 0.47 | 0.19361 | 10.0556 | 1.6647 | 1.9469 | 0.3223 | 1750 | Governmental | TV-11 & TV-12 | St. Johns Basin | 750.3728 | City of Titusville | N/A | Senior Center Pond Floating Islands | Floating islands within a wet detention pond. | Floating Islands/ Managed Aquatic Plant Systems (MAPS) | Completed | 2015 | 719 | 87 | A | 624 | $52,536 | $43,720 | City | City - $52,536 | N/A | Structural | 2016 | North Indian River Lagoon | 28.603767 | -80.822008 | 2015 | 10% TA | yes | 123.7149 | 783.5315
19643 | City of Titusville | North IRL | A | IR1-5 | 0.35 | 0.47 | 0.041193 | 9.802 | 1.4399 | 0.40377 | 0.059313 | 1200 | Residential, Medium Density-Two-five dwellingunits per acre | TV-11 & TV-12 | St. Johns Basin | 750.3728 | City of Titusville | N/A | Senior Center Pond Floating Islands | Floating islands within a wet detention pond. | Floating Islands/ Managed Aquatic Plant Systems (MAPS) | Completed | 2015 | 719 | 87 | A | 624 | $52,536 | $43,720 | City | City - $52,536 | N/A | Structural | 2016 | North Indian River Lagoon | 28.603767 | -80.822008 | 2015 | 10% TA | yes | 81.4902 | 166.7006
19644 | City of Titusville | North IRL | A | IR1-5 | 0.35 | 0.47 | 0.0037496 | 9.802 | 1.4399 | 0.036753 | 0.005399 | 1210 | Fixed Single Family Units | TV-11 & TV-12 | St. Johns Basin | 750.3728 | City of Titusville | N/A | Senior Center Pond Floating Islands | Floating islands within a wet detention pond. | Floating Islands/ Managed Aquatic Plant Systems (MAPS) | Completed | 2015 | 719 | 87 | A | 624 | $52,536 | $43,720 | City | City - $52,536 | N/A | Structural | 2016 | North Indian River Lagoon | 28.603767 | -80.822008 | 2015 | 10% TA | yes | 51.4585 | 15.174
19645 | City of Titusville | North IRL | A | IR1-5 | 0.35 | 0.47 | 5.2235e-05 | 9.802 | 1.4399 | 0.000512 | 7.5213e-05 | 1210 | Fixed Single Family Units | TV-11 & TV-12 | St. Johns Basin | 750.3728 | City of Titusville | N/A | Senior Center Pond Floating Islands | Floating islands within a wet detention pond. | Floating Islands/ Managed Aquatic Plant Systems (MAPS) | Completed | 2015 | 719 | 87 | A | 624 | $52,536 | $43,720 | City | City - $52,536 | N/A | Structural | 2016 | North Indian River Lagoon | 28.603767 | -80.822008 | 2015 | 10% TA | yes | 5.346 | 0.21139
19646 | City of Titusville | North IRL | A | IR1-5 | 0.35 | 0.47 | 0.16353 | 7.9636 | 1.0856 | 1.3023 | 0.17753 | 1750 | Governmental | TV-11 & TV-12 | St. Johns Basin | 750.3728 | City of Titusville | N/A | Senior Center Pond Floating Islands | Floating islands within a wet detention pond. | Floating Islands/ Managed Aquatic Plant Systems (MAPS) | Completed | 2015 | 719 | 87 | A | 624 | $52,536 | $43,720 | City | City - $52,536 | N/A | Structural | 2016 | North Indian River Lagoon | 28.603767 | -80.822008 | 2015 | 10% TA | yes | 133.7 | 661.7898
19647 | City of Titusville | North IRL | A | IR1-5 | 0.35 | 0.47 | 0.13324 | 9.8287 | 1.4446 | 1.3096 | 0.19248 | 1200 | Residential, Medium Density-Two-five dwellingunits per acre | TV-11 & TV-12 | St. Johns Basin | 750.3728 | City of Titusville | N/A | Senior Center Pond Floating Islands | Floating islands within a wet detention pond. | Floating Islands/ Managed Aquatic Plant Systems (MAPS) | Completed | 2015 | 719 | 87 | A | 624 | $52,536 | $43,720 | City | City - $52,536 | N/A | Structural | 2016 | North Indian River Lagoon | 28.603767 | -80.822008 | 2015 | 10% TA | yes | 122.2423 | 539.2167
19648 | City of Titusville | North IRL | A | IR1-5 | 0.35 | 0.47 | 0.078692 | 9.8287 | 1.4446 | 0.77344 | 0.11368 | 1210 | Fixed Single Family Units | TV-11 & TV-12 | St. Johns Basin | 750.3728 | City of Titusville | N/A | Senior Center Pond Floating Islands | Floating islands within a wet detention pond. | Floating Islands/ Managed Aquatic Plant Systems (MAPS) | Completed | 2015 | 719 | 87 | A | 624 | $52,536 | $43,720 | City | City - $52,536 | N/A | Structural | 2016 | North Indian River Lagoon | 28.603767 | -80.822008 | 2015 | 10% TA | yes | 85.9105 | 318.4554
19649 | City of Titusville | North IRL | A | IR1-5 | 0.35 | 0.47 | 0.087557 | 9.8287 | 1.4446 | 0.86057 | 0.12648 | 1210 | Fixed Single Family Units | TV-11 & TV-12 | St. Johns Basin | 750.3728 | City of Titusville | N/A | Senior Center Pond Floating Islands | Floating islands within a wet detention pond. | Floating Islands/ Managed Aquatic Plant Systems (MAPS) | Completed | 2015 | 719 | 87 | A | 624 | $52,536 | $43,720 | City | City - $52,536 | N/A | Structural | 2016 | North Indian River Lagoon | 28.603767 | -80.822008 | 2015 | 10% TA | yes | 82.2722 | 354.3286
19650 | City of Titusville | North IRL | A | IR1-5 | 0.35 | 0.47 | 0.1787 | 9.8287 | 1.4446 | 1.7563 | 0.25814 | 1210 | Fixed Single Family Units | TV-11 & TV-12 | St. Johns Basin | 750.3728 | City of Titusville | N/A | Senior Center Pond Floating Islands | Floating islands within a wet detention pond. | Floating Islands/ Managed Aquatic Plant Systems (MAPS) | Completed | 2015 | 719 | 87 | A | 624 | $52,536 | $43,720 | City | City - $52,536 | N/A | Structural | 2016 | North Indian River Lagoon | 28.603767 | -80.822008 | 2015 | 10% TA | yes | 108.364 | 723.1536
19651 | City of Titusville | North IRL | A | IR1-5 | 0.35 | 0.47 | 0.040719 | 9.8287 | 1.4446 | 0.40022 | 0.058823 | 1210 | Fixed Single Family Units | TV-11 & TV-12 | St. Johns Basin | 750.3728 | City of Titusville | N/A | Senior Center Pond Floating Islands | Floating islands within a wet detention pond. | Floating Islands/ Managed Aquatic Plant Systems (MAPS) | Completed | 2015 | 719 | 87 | A | 624 | $52,536 | $43,720 | City | City - $52,536 | N/A | Structural | 2016 | North Indian River Lagoon | 28.603767 | -80.822008 | 2015 | 10% TA | yes | 52.1316 | 164.7841
19652 | City of Titusville | North IRL | A | IR1-5 | 0.35 | 0.47 | 0.097731 | 9.8287 | 1.4446 | 0.96057 | 0.14118 | 1210 | Fixed Single Family Units | TV-11 & TV-12 | St. Johns Basin | 750.3728 | City of Titusville | N/A | Senior Center Pond Floating Islands | Floating islands within a wet detention pond. | Floating Islands/ Managed Aquatic Plant Systems (MAPS) | Completed | 2015 | 719 | 87 | A | 624 | $52,536 | $43,720 | City | City - $52,536 | N/A | Structural | 2016 | North Indian River Lagoon | 28.603767 | -80.822008 | 2015 | 10% TA | yes | 87.6176 | 395.5044
19653 | Natural Lands | North IRL | A | IR1-5 | 0.35 | 0.47 | 0.61776 | 5.1864 | 0.44224 | 3.204 | 0.2732 | 6170 | Mixed wetland hardwoods | TV-11 & TV-12 | St. Johns Basin | 750.3728 | City of Titusville | N/A | Senior Center Pond Floating Islands | Floating islands within a wet detention pond. | Floating Islands/ Managed Aquatic Plant Systems (MAPS) | Completed | 2015 | 719 | 87 | A | 624 | $52,536 | $43,720 | City | City - $52,536 | N/A | Structural | 2016 | North Indian River Lagoon | 28.603767 | -80.822008 | 2015 | 10% TA | yes | 200 | 2500
19654 | Natural Lands | North IRL | A | IR1-5 | 0.35 | 0.47 | 0.61776 | 3.5494 | 0.11337 | 2.1927 | 0.070036 | 4110 | Pine flatwoods | TV-11 & TV-12 | St. Johns Basin | 750.3728 | City of Titusville | N/A | Senior Center Pond Floating Islands | Floating islands within a wet detention pond. | Floating Islands/ Managed Aquatic Plant Systems (MAPS) | Completed | 2015 | 719 | 87 | A | 624 | $52,536 | $43,720 | City | City - $52,536 | N/A | Structural | 2016 | North Indian River Lagoon | 28.603767 | -80.822008 | 2015 | 10% TA | yes | 200 | 2500
19655 | City of Titusville | North IRL | A | IR1-5 | 0.35 | 0.47 | 0.32118 | 9.8477 | 1.4465 | 3.1629 | 0.46459 | 1200 | Residential, Medium Density-Two-five dwellingunits per acre | TV-11 & TV-12 | St. Johns Basin | 750.3728 | City of Titusville | N/A | Senior Center Pond Floating Islands | Floating islands within a wet detention pond. | Floating Islands/ Managed Aquatic Plant Systems (MAPS) | Completed | 2015 | 719 | 87 | A | 624 | $52,536 | $43,720 | City | City - $52,536 | N/A | Structural | 2016 | North Indian River Lagoon | 28.603767 | -80.822008 | 2015 | 10% TA | yes | 195.8634 | 1299.7799
19656 | City of Titusville | North IRL | A | IR1-5 | 0.35 | 0.47 | 0.1076 | 9.8477 | 1.4465 | 1.0596 | 0.15565 | 1210 | Fixed Single Family Units | TV-11 & TV-12 | St. Johns Basin | 750.3728 | City of Titusville | N/A | Senior Center Pond Floating Islands | Floating islands within a wet detention pond. | Floating Islands/ Managed Aquatic Plant Systems (MAPS) | Completed | 2015 | 719 | 87 | A | 624 | $52,536 | $43,720 | City | City - $52,536 | N/A | Structural | 2016 | North Indian River Lagoon | 28.603767 | -80.822008 | 2015 | 10% TA | yes | 83.5429 | 435.4462
19657 | City of Titusville | North IRL | A | IR1-5 | 0.35 | 0.47 | 0.070916 | 9.8477 | 1.4465 | 0.69836 | 0.10258 | 1210 | Fixed Single Family Units | TV-11 & TV-12 | St. Johns Basin | 750.3728 | City of Titusville | N/A | Senior Center Pond Floating Islands | Floating islands within a wet detention pond. | Floating Islands/ Managed Aquatic Plant Systems (MAPS) | Completed | 2015 | 719 | 87 | A | 624 | $52,536 | $43,720 | City | City - $52,536 | N/A | Structural | 2016 | North Indian River Lagoon | 28.603767 | -80.822008 | 2015 | 10% TA | yes | 71.4297 | 286.9862
19658 | City of Titusville | North IRL | A | IR1-5 | 0.35 | 0.47 | 0.11806 | 9.8477 | 1.4465 | 1.1627 | 0.17078 | 1210 | Fixed Single Family Units | TV-11 & TV-12 | St. Johns Basin | 750.3728 | City of Titusville | N/A | Senior Center Pond Floating Islands | Floating islands within a wet detention pond. | Floating Islands/ Managed Aquatic Plant Systems (MAPS) | Completed | 2015 | 719 | 87 | A | 624 | $52,536 | $43,720 | City | City - $52,536 | N/A | Structural | 2016 | North Indian River Lagoon | 28.603767 | -80.822008 | 2015 | 10% TA | yes | 86.5613 | 477.7876
19659 | City of Titusville | North IRL | A | IR1-5 | 0.35 | 0.47 | 0.22601 | 7.8739 | 1.0925 | 1.7796 | 0.24691 | 1480 | Cemeteries | TV-11 & TV-12 | St. Johns Basin | 750.3728 | City of Titusville | N/A | Senior Center Pond Floating Islands | Floating islands within a wet detention pond. | Floating Islands/ Managed Aquatic Plant Systems (MAPS) | Completed | 2015 | 719 | 87 | A | 624 | $52,536 | $43,720 | City | City - $52,536 | N/A | Structural | 2016 | North Indian River Lagoon | 28.603767 | -80.822008 | 2015 | 10% TA | yes | 227.6159 | 914.6328
19660 | City of Titusville | North IRL | A | IR1-5 | 0.35 | 0.47 | 0.082961 | 9.8227 | 1.4429 | 0.8149 | 0.1197 | 1200 | Residential, Medium Density-Two-five dwellingunits per acre | TV-11 & TV-12 | St. Johns Basin | 750.3728 | City of Titusville | N/A | Senior Center Pond Floating Islands | Floating islands within a wet detention pond. | Floating Islands/ Managed Aquatic Plant Systems (MAPS) | Completed | 2015 | 719 | 87 | A | 624 | $52,536 | $43,720 | City | City - $52,536 | N/A | Structural | 2016 | North Indian River Lagoon | 28.603767 | -80.822008 | 2015 | 10% TA | yes | 113.7698 | 335.7301
19661 | City of Titusville | North IRL | A | IR1-5 | 0.35 | 0.47 | 0.20918 | 9.8227 | 1.4429 | 2.0547 | 0.30182 | 1210 | Fixed Single Family Units | TV-11 & TV-12 | St. Johns Basin | 750.3728 | City of Titusville | N/A | Senior Center Pond Floating Islands | Floating islands within a wet detention pond. | Floating Islands/ Managed Aquatic Plant Systems (MAPS) | Completed | 2015 | 719 | 87 | A | 624 | $52,536 | $43,720 | City | City - $52,536 | N/A | Structural | 2016 | North Indian River Lagoon | 28.603767 | -80.822008 | 2015 | 10% TA | yes | 121.285 | 846.5063
19662 | City of Titusville | North IRL | A | IR1-5 | 0.35 | 0.47 | 0.0016015 | 9.8227 | 1.4429 | 0.015731 | 0.0023108 | 1210 | Fixed Single Family Units | TV-11 & TV-12 | St. Johns Basin | 750.3728 | City of Titusville | N/A | Senior Center Pond Floating Islands | Floating islands within a wet detention pond. | Floating Islands/ Managed Aquatic Plant Systems (MAPS) | Completed | 2015 | 719 | 87 | A | 624 | $52,536 | $43,720 | City | City - $52,536 | N/A | Structural | 2016 | North Indian River Lagoon | 28.603767 | -80.822008 | 2015 | 10% TA | yes | 13.5306 | 6.4811
19663 | City of Titusville | North IRL | A | IR1-5 | 0.35 | 0.47 | 0.21277 | 9.8227 | 1.4429 | 2.09 | 0.30701 | 1210 | Fixed Single Family Units | TV-11 & TV-12 | St. Johns Basin | 750.3728 | City of Titusville | N/A | Senior Center Pond Floating Islands | Floating islands within a wet detention pond. | Floating Islands/ Managed Aquatic Plant Systems (MAPS) | Completed | 2015 | 719 | 87 | A | 624 | $52,536 | $43,720 | City | City - $52,536 | N/A | Structural | 2016 | North Indian River Lagoon | 28.603767 | -80.822008 | 2015 | 10% TA | yes | 119.6534 | 861.0625
19664 | City of Titusville | North IRL | A | IR1-5 | 0.35 | 0.47 | 0.028132 | 9.8227 | 1.4429 | 0.27634 | 0.040592 | 1210 | Fixed Single Family Units | TV-11 & TV-12 | St. Johns Basin | 750.3728 | City of Titusville | N/A | Senior Center Pond Floating Islands | Floating islands within a wet detention pond. | Floating Islands/ Managed Aquatic Plant Systems (MAPS) | Completed | 2015 | 719 | 87 | A | 624 | $52,536 | $43,720 | City | City - $52,536 | N/A | Structural | 2016 | North Indian River Lagoon | 28.603767 | -80.822008 | 2015 | 10% TA | yes | 59.6575 | 113.8475
19665 | City of Titusville | North IRL | A | IR1-5 | 0.35 | 0.47 | 0.049704 | 9.8227 | 1.4429 | 0.48823 | 0.071717 | 1210 | Fixed Single Family Units | TV-11 & TV-12 | St. Johns Basin | 750.3728 | City of Titusville | N/A | Senior Center Pond Floating Islands | Floating islands within a wet detention pond. | Floating Islands/ Managed Aquatic Plant Systems (MAPS) | Completed | 2015 | 719 | 87 | A | 624 | $52,536 | $43,720 | City | City - $52,536 | N/A | Structural | 2016 | North Indian River Lagoon | 28.603767 | -80.822008 | 2015 | 10% TA | yes | 61.6505 | 201.1448
19666 | City of Titusville | North IRL | A | IR1-5 | 0.35 | 0.47 | 0.033416 | 9.8227 | 1.4429 | 0.32823 | 0.048215 | 1210 | Fixed Single Family Units | TV-11 & TV-12 | St. Johns Basin | 750.3728 | City of Titusville | N/A | Senior Center Pond Floating Islands | Floating islands within a wet detention pond. | Floating Islands/ Managed Aquatic Plant Systems (MAPS) | Completed | 2015 | 719 | 87 | A | 624 | $52,536 | $43,720 | City | City - $52,536 | N/A | Structural | 2016 | North Indian River Lagoon | 28.603767 | -80.822008 | 2015 | 10% TA | yes | 75.9673 | 135.2278
19667 | City of Titusville | North IRL | A | IR1-5 | 0.35 | 0.47 | 0.61776 | 8.4355 | 1.1267 | 5.2112 | 0.69601 | 1710 | Educational Facilities | TV-11 & TV-12 | St. Johns Basin | 750.3728 | City of Titusville | N/A | Senior Center Pond Floating Islands | Floating islands within a wet detention pond. | Floating Islands/ Managed Aquatic Plant Systems (MAPS) | Completed | 2015 | 719 | 87 | A | 624 | $52,536 | $43,720 | City | City - $52,536 | N/A | Structural | 2016 | North Indian River Lagoon | 28.603767 | -80.822008 | 2015 | 10% TA | yes | 200 | 2500
19668 | Natural Lands | North IRL | A | IR1-5 | 0.35 | 0.47 | 0.3784 | 5.0164 | 0.47043 | 1.8982 | 0.17801 | 6170 | Mixed wetland hardwoods | TV-11 & TV-12 | St. Johns Basin | 750.3728 | City of Titusville | N/A | Senior Center Pond Floating Islands | Floating islands within a wet detention pond. | Floating Islands/ Managed Aquatic Plant Systems (MAPS) | Completed | 2015 | 719 | 87 | A | 624 | $52,536 | $43,720 | City | City - $52,536 | N/A | Structural | 2016 | North Indian River Lagoon | 28.603767 | -80.822008 | 2015 | 10% TA | yes | 175.7127 | 1531.3197
19669 | City of Titusville | North IRL | A | IR1-5 | 0.35 | 0.47 | 0.23937 | 5.0164 | 0.47043 | 1.2007 | 0.11261 | 7410 | Rural land in transition without positive indicators of intended activity | TV-11 & TV-12 | St. Johns Basin | 750.3728 | City of Titusville | N/A | Senior Center Pond Floating Islands | Floating islands within a wet detention pond. | Floating Islands/ Managed Aquatic Plant Systems (MAPS) | Completed | 2015 | 719 | 87 | A | 624 | $52,536 | $43,720 | City | City - $52,536 | N/A | Structural | 2016 | North Indian River Lagoon | 28.603767 | -80.822008 | 2015 | 10% TA | yes | 132.9378 | 968.6803
19670 | City of Titusville | North IRL | A | IR1-5 | 0.35 | 0.47 | 0.61776 | 12.3788 | 1.6336 | 7.6472 | 1.0092 | 1410 | Retail Sales and Services | TV-11 & TV-12 | St. Johns Basin | 750.3728 | City of Titusville | N/A | Senior Center Pond Floating Islands | Floating islands within a wet detention pond. | Floating Islands/ Managed Aquatic Plant Systems (MAPS) | Completed | 2015 | 719 | 87 | A | 624 | $52,536 | $43,720 | City | City - $52,536 | N/A | Structural | 2016 | North Indian River Lagoon | 28.603767 | -80.822008 | 2015 | 10% TA | yes | 200 | 2500
19671 | Natural Lands | North IRL | A | IR1-5 | 0.35 | 0.47 | 0.61776 | 5.0301 | 0.42084 | 3.1074 | 0.25998 | 6460 | Mixed scrub-shrub wetland | TV-11 & TV-12 | St. Johns Basin | 750.3728 | City of Titusville | N/A | Senior Center Pond Floating Islands | Floating islands within a wet detention pond. | Floating Islands/ Managed Aquatic Plant Systems (MAPS) | Completed | 2015 | 719 | 87 | A | 624 | $52,536 | $43,720 | City | City - $52,536 | N/A | Structural | 2016 | North Indian River Lagoon | 28.603767 | -80.822008 | 2015 | 10% TA | yes | 200 | 2500
19672 | City of Titusville | North IRL | A | IR1-5 | 0.35 | 0.47 | 0.20595 | 9.8584 | 1.4481 | 2.0303 | 0.29823 | 1200 | Residential, Medium Density-Two-five dwellingunits per acre | TV-11 & TV-12 | St. Johns Basin | 750.3728 | City of Titusville | N/A | Senior Center Pond Floating Islands | Floating islands within a wet detention pond. | Floating Islands/ Managed Aquatic Plant Systems (MAPS) | Completed | 2015 | 719 | 87 | A | 624 | $52,536 | $43,720 | City | City - $52,536 | N/A | Structural | 2016 | North Indian River Lagoon | 28.603767 | -80.822008 | 2015 | 10% TA | yes | 153.6713 | 833.4476
19673 | City of Titusville | North IRL | A | IR1-5 | 0.35 | 0.47 | 0.075938 | 9.8584 | 1.4481 | 0.74863 | 0.10996 | 1210 | Fixed Single Family Units | TV-11 & TV-12 | St. Johns Basin | 750.3728 | City of Titusville | N/A | Senior Center Pond Floating Islands | Floating islands within a wet detention pond. | Floating Islands/ Managed Aquatic Plant Systems (MAPS) | Completed | 2015 | 719 | 87 | A | 624 | $52,536 | $43,720 | City | City - $52,536 | N/A | Structural | 2016 | North Indian River Lagoon | 28.603767 | -80.822008 | 2015 | 10% TA | yes | 81.758 | 307.3111
19674 | City of Titusville | North IRL | A | IR1-5 | 0.35 | 0.47 | 0.174 | 9.8584 | 1.4481 | 1.7154 | 0.25197 | 1210 | Fixed Single Family Units | TV-11 & TV-12 | St. Johns Basin | 750.3728 | City of Titusville | N/A | Senior Center Pond Floating Islands | Floating islands within a wet detention pond. | Floating Islands/ Managed Aquatic Plant Systems (MAPS) | Completed | 2015 | 719 | 87 | A | 624 | $52,536 | $43,720 | City | City - $52,536 | N/A | Structural | 2016 | North Indian River Lagoon | 28.603767 | -80.822008 | 2015 | 10% TA | yes | 108.5043 | 704.1684
19675 | City of Titusville | North IRL | A | IR1-5 | 0.35 | 0.47 | 0.17888 | 9.8584 | 1.4481 | 1.7635 | 0.25903 | 1200 | Residential, Medium Density-Two-five dwellingunits per acre | TV-11 & TV-12 | St. Johns Basin | 750.3728 | City of Titusville | N/A | Senior Center Pond Floating Islands | Floating islands within a wet detention pond. | Floating Islands/ Managed Aquatic Plant Systems (MAPS) | Completed | 2015 | 719 | 87 | A | 624 | $52,536 | $43,720 | City | City - $52,536 | N/A | Structural | 2016 | North Indian River Lagoon | 28.603767 | -80.822008 | 2015 | 10% TA | yes | 128.9583 | 723.9066
19676 | City of Titusville | North IRL | A | IR1-5 | 0.35 | 0.47 | 0.0072694 | 9.8584 | 1.4481 | 0.071665 | 0.010526 | 1210 | Fixed Single Family Units | TV-11 & TV-12 | St. Johns Basin | 750.3728 | City of Titusville | N/A | Senior Center Pond Floating Islands | Floating islands within a wet detention pond. | Floating Islands/ Managed Aquatic Plant Systems (MAPS) | Completed | 2015 | 719 | 87 | A | 624 | $52,536 | $43,720 | City | City - $52,536 | N/A | Structural | 2016 | North Indian River Lagoon | 28.603767 | -80.822008 | 2015 | 10% TA | yes | 22.791 | 29.4182
19677 | City of Titusville | North IRL | A | IR1-5 | 0.35 | 0.47 | 0.021993 | 9.8584 | 1.4481 | 0.21681 | 0.031847 | 1210 | Fixed Single Family Units | TV-11 & TV-12 | St. Johns Basin | 750.3728 | City of Titusville | N/A | Senior Center Pond Floating Islands | Floating islands within a wet detention pond. | Floating Islands/ Managed Aquatic Plant Systems (MAPS) | Completed | 2015 | 719 | 87 | A | 624 | $52,536 | $43,720 | City | City - $52,536 | N/A | Structural | 2016 | North Indian River Lagoon | 28.603767 | -80.822008 | 2015 | 10% TA | yes | 64.7884 | 89.002
19678 | City of Titusville | North IRL | A | IR1-5 | 0.35 | 0.47 | 0.20055 | 9.8584 | 1.4481 | 1.9771 | 0.29041 | 1210 | Fixed Single Family Units | TV-11 & TV-12 | St. Johns Basin | 750.3728 | City of Titusville | N/A | Senior Center Pond Floating Islands | Floating islands within a wet detention pond. | Floating Islands/ Managed Aquatic Plant Systems (MAPS) | Completed | 2015 | 719 | 87 | A | 624 | $52,536 | $43,720 | City | City - $52,536 | N/A | Structural | 2016 | North Indian River Lagoon | 28.603767 | -80.822008 | 2015 | 10% TA | yes | 113.9912 | 811.6043
19679 | City of Titusville | North IRL | A | IR1-5 | 0.35 | 0.47 | 0.13293 | 9.8584 | 1.4481 | 1.3105 | 0.19249 | 1210 | Fixed Single Family Units | TV-11 & TV-12 | St. Johns Basin | 750.3728 | City of Titusville | N/A | Senior Center Pond Floating Islands | Floating islands within a wet detention pond. | Floating Islands/ Managed Aquatic Plant Systems (MAPS) | Completed | 2015 | 719 | 87 | A | 624 | $52,536 | $43,720 | City | City - $52,536 | N/A | Structural | 2016 | North Indian River Lagoon | 28.603767 | -80.822008 | 2015 | 10% TA | yes | 94.691 | 537.949
19680 | City of Titusville | North IRL | A | IR1-5 | 0.35 | 0.47 | 0.076138 | 9.8584 | 1.4481 | 0.7506 | 0.11025 | 1210 | Fixed Single Family Units | TV-11 & TV-12 | St. Johns Basin | 750.3728 | City of Titusville | N/A | Senior Center Pond Floating Islands | Floating islands within a wet detention pond. | Floating Islands/ Managed Aquatic Plant Systems (MAPS) | Completed | 2015 | 719 | 87 | A | 624 | $52,536 | $43,720 | City | City - $52,536 | N/A | Structural | 2016 | North Indian River Lagoon | 28.603767 | -80.822008 | 2015 | 10% TA | yes | 105.4968 | 308.1198
19681 | City of Titusville | North IRL | A | IR1-5 | 0.35 | 0.47 | 0.18111 | 9.2574 | 1.3156 | 1.6766 | 0.23826 | 1200 | Residential, Medium Density-Two-five dwellingunits per acre | TV-11 & TV-12 | St. Johns Basin | 750.3728 | City of Titusville | N/A | Senior Center Pond Floating Islands | Floating islands within a wet detention pond. | Floating Islands/ Managed Aquatic Plant Systems (MAPS) | Completed | 2015 | 719 | 87 | A | 624 | $52,536 | $43,720 | City | City - $52,536 | N/A | Structural | 2016 | North Indian River Lagoon | 28.603767 | -80.822008 | 2015 | 10% TA | yes | 136.0117 | 732.9178
19682 | City of Titusville | North IRL | A | IR1-5 | 0.35 | 0.47 | 0.13354 | 9.2574 | 1.3156 | 1.2362 | 0.17568 | 1700 | Institutional (Educational,religious,health and military facilities) | TV-11 & TV-12 | St. Johns Basin | 750.3728 | City of Titusville | N/A | Senior Center Pond Floating Islands | Floating islands within a wet detention pond. | Floating Islands/ Managed Aquatic Plant Systems (MAPS) | Completed | 2015 | 719 | 87 | A | 624 | $52,536 | $43,720 | City | City - $52,536 | N/A | Structural | 2016 | North Indian River Lagoon | 28.603767 | -80.822008 | 2015 | 10% TA | yes | 155.5183 | 540.4036
19683 | City of Titusville | North IRL | A | IR1-5 | 0.35 | 0.47 | 0.11022 | 9.2574 | 1.3156 | 1.0204 | 0.145 | 1720 | Religious | TV-11 & TV-12 | St. Johns Basin | 750.3728 | City of Titusville | N/A | Senior Center Pond Floating Islands | Floating islands within a wet detention pond. | Floating Islands/ Managed Aquatic Plant Systems (MAPS) | Completed | 2015 | 719 | 87 | A | 624 | $52,536 | $43,720 | City | City - $52,536 | N/A | Structural | 2016 | North Indian River Lagoon | 28.603767 | -80.822008 | 2015 | 10% TA | yes | 108.0507 | 446.0469
19684 | City of Titusville | North IRL | A | IR1-5 | 0.35 | 0.47 | 0.065873 | 9.2574 | 1.3156 | 0.60982 | 0.086662 | 1210 | Fixed Single Family Units | TV-11 & TV-12 | St. Johns Basin | 750.3728 | City of Titusville | N/A | Senior Center Pond Floating Islands | Floating islands within a wet detention pond. | Floating Islands/ Managed Aquatic Plant Systems (MAPS) | Completed | 2015 | 719 | 87 | A | 624 | $52,536 | $43,720 | City | City - $52,536 | N/A | Structural | 2016 | North Indian River Lagoon | 28.603767 | -80.822008 | 2015 | 10% TA | yes | 69.7741 | 266.58
19685 | City of Titusville | North IRL | A | IR1-5 | 0.35 | 0.47 | 0.098841 | 9.2574 | 1.3156 | 0.91501 | 0.13003 | 1210 | Fixed Single Family Units | TV-11 & TV-12 | St. Johns Basin | 750.3728 | City of Titusville | N/A | Senior Center Pond Floating Islands | Floating islands within a wet detention pond. | Floating Islands/ Managed Aquatic Plant Systems (MAPS) | Completed | 2015 | 719 | 87 | A | 624 | $52,536 | $43,720 | City | City - $52,536 | N/A | Structural | 2016 | North Indian River Lagoon | 28.603767 | -80.822008 | 2015 | 10% TA | yes | 83.5351 | 399.9953
19686 | City of Titusville | North IRL | A | IR1-5 | 0.35 | 0.47 | 0.028184 | 9.2574 | 1.3156 | 0.26091 | 0.037078 | 1210 | Fixed Single Family Units | TV-11 & TV-12 | St. Johns Basin | 750.3728 | City of Titusville | N/A | Senior Center Pond Floating Islands | Floating islands within a wet detention pond. | Floating Islands/ Managed Aquatic Plant Systems (MAPS) | Completed | 2015 | 719 | 87 | A | 624 | $52,536 | $43,720 | City | City - $52,536 | N/A | Structural | 2016 | North Indian River Lagoon | 28.603767 | -80.822008 | 2015 | 10% TA | yes | 44.4626 | 114.0564
19687 | City of Titusville | North IRL | A | IR1-5 | 0.35 | 0.47 | 0.080977 | 10.584 | 1.6938 | 0.85705 | 0.13716 | 1300 | Residential, High Density | TV-11 & TV-12 | St. Johns Basin | 750.3728 | City of Titusville | N/A | Senior Center Pond Floating Islands | Floating islands within a wet detention pond. | Floating Islands/ Managed Aquatic Plant Systems (MAPS) | Completed | 2015 | 719 | 87 | A | 624 | $52,536 | $43,720 | City | City - $52,536 | N/A | Structural | 2016 | North Indian River Lagoon | 28.603767 | -80.822008 | 2015 | 10% TA | yes | 149.7178 | 327.7011
19688 | City of Titusville | North IRL | A | IR1-5 | 0.35 | 0.47 | 0.050841 | 10.584 | 1.6938 | 0.5381 | 0.086116 | 1300 | Residential, High Density | TV-11 & TV-12 | St. Johns Basin | 750.3728 | City of Titusville | N/A | Senior Center Pond Floating Islands | Floating islands within a wet detention pond. | Floating Islands/ Managed Aquatic Plant Systems (MAPS) | Completed | 2015 | 719 | 87 | A | 624 | $52,536 | $43,720 | City | City - $52,536 | N/A | Structural | 2016 | North Indian River Lagoon | 28.603767 | -80.822008 | 2015 | 10% TA | yes | 65.7353 | 205.7478
19689 | City of Titusville | North IRL | A | IR1-5 | 0.35 | 0.47 | 0.11816 | 10.584 | 1.6938 | 1.2506 | 0.20015 | 1210 | Fixed Single Family Units | TV-11 & TV-12 | St. Johns Basin | 750.3728 | City of Titusville | N/A | Senior Center Pond Floating Islands | Floating islands within a wet detention pond. | Floating Islands/ Managed Aquatic Plant Systems (MAPS) | Completed | 2015 | 719 | 87 | A | 624 | $52,536 | $43,720 | City | City - $52,536 | N/A | Structural | 2016 | North Indian River Lagoon | 28.603767 | -80.822008 | 2015 | 10% TA | yes | 88.0093 | 478.1936
19690 | City of Titusville | North IRL | A | IR1-5 | 0.35 | 0.47 | 0.13758 | 10.584 | 1.6938 | 1.4561 | 0.23303 | 1210 | Fixed Single Family Units | TV-11 & TV-12 | St. Johns Basin | 750.3728 | City of Titusville | N/A | Senior Center Pond Floating Islands | Floating islands within a wet detention pond. | Floating Islands/ Managed Aquatic Plant Systems (MAPS) | Completed | 2015 | 719 | 87 | A | 624 | $52,536 | $43,720 | City | City - $52,536 | N/A | Structural | 2016 | North Indian River Lagoon | 28.603767 | -80.822008 | 2015 | 10% TA | yes | 94.6422 | 556.7486
19691 | City of Titusville | North IRL | A | IR1-5 | 0.35 | 0.47 | 0.12773 | 10.584 | 1.6938 | 1.3518 | 0.21634 | 1210 | Fixed Single Family Units | TV-11 & TV-12 | St. Johns Basin | 750.3728 | City of Titusville | N/A | Senior Center Pond Floating Islands | Floating islands within a wet detention pond. | Floating Islands/ Managed Aquatic Plant Systems (MAPS) | Completed | 2015 | 719 | 87 | A | 624 | $52,536 | $43,720 | City | City - $52,536 | N/A | Structural | 2016 | North Indian River Lagoon | 28.603767 | -80.822008 | 2015 | 10% TA | yes | 92.0269 | 516.886
19692 | City of Titusville | North IRL | A | IR1-5 | 0.35 | 0.47 | 0.10248 | 10.584 | 1.6938 | 1.0846 | 0.17358 | 1210 | Fixed Single Family Units | TV-11 & TV-12 | St. Johns Basin | 750.3728 | City of Titusville | N/A | Senior Center Pond Floating Islands | Floating islands within a wet detention pond. | Floating Islands/ Managed Aquatic Plant Systems (MAPS) | Completed | 2015 | 719 | 87 | A | 624 | $52,536 | $43,720 | City | City - $52,536 | N/A | Structural | 2016 | North Indian River Lagoon | 28.603767 | -80.822008 | 2015 | 10% TA | yes | 81.8738 | 414.7229
19693 | City of Titusville | North IRL | A | IR1-5 | 0.35 | 0.47 | 0.28223 | 9.5199 | 1.3787 | 2.6868 | 0.38912 | 1200 | Residential, Medium Density-Two-five dwellingunits per acre | TV-11 & TV-12 | St. Johns Basin | 750.3728 | City of Titusville | N/A | Senior Center Pond Floating Islands | Floating islands within a wet detention pond. | Floating Islands/ Managed Aquatic Plant Systems (MAPS) | Completed | 2015 | 719 | 87 | A | 624 | $52,536 | $43,720 | City | City - $52,536 | N/A | Structural | 2016 | North Indian River Lagoon | 28.603767 | -80.822008 | 2015 | 10% TA | yes | 231.0546 | 1142.1618
19694 | Natural Lands | North IRL | A | IR1-5 | 0.35 | 0.47 | 0.038347 | 9.5199 | 1.3787 | 0.36506 | 0.052869 | 6170 | Mixed wetland hardwoods | TV-11 & TV-12 | St. Johns Basin | 750.3728 | City of Titusville | N/A | Senior Center Pond Floating Islands | Floating islands within a wet detention pond. | Floating Islands/ Managed Aquatic Plant Systems (MAPS) | Completed | 2015 | 719 | 87 | A | 624 | $52,536 | $43,720 | City | City - $52,536 | N/A | Structural | 2016 | North Indian River Lagoon | 28.603767 | -80.822008 | 2015 | 10% TA | yes | 66.7927 | 155.1843
19695 | City of Titusville | North IRL | A | IR1-5 | 0.35 | 0.47 | 0.031053 | 9.5199 | 1.3787 | 0.29562 | 0.042813 | 1210 | Fixed Single Family Units | TV-11 & TV-12 | St. Johns Basin | 750.3728 | City of Titusville | N/A | Senior Center Pond Floating Islands | Floating islands within a wet detention pond. | Floating Islands/ Managed Aquatic Plant Systems (MAPS) | Completed | 2015 | 719 | 87 | A | 624 | $52,536 | $43,720 | City | City - $52,536 | N/A | Structural | 2016 | North Indian River Lagoon | 28.603767 | -80.822008 | 2015 | 10% TA | yes | 57.0652 | 125.6652
19696 | City of Titusville | North IRL | A | IR1-5 | 0.35 | 0.47 | 0.23269 | 9.5199 | 1.3787 | 2.2152 | 0.32081 | 1210 | Fixed Single Family Units | TV-11 & TV-12 | St. Johns Basin | 750.3728 | City of Titusville | N/A | Senior Center Pond Floating Islands | Floating islands within a wet detention pond. | Floating Islands/ Managed Aquatic Plant Systems (MAPS) | Completed | 2015 | 719 | 87 | A | 624 | $52,536 | $43,720 | City | City - $52,536 | N/A | Structural | 2016 | North Indian River Lagoon | 28.603767 | -80.822008 | 2015 | 10% TA | yes | 118.4235 | 941.6491
19697 | City of Titusville | North IRL | A | IR1-5 | 0.35 | 0.47 | 0.033443 | 9.5199 | 1.3787 | 0.31838 | 0.046109 | 1210 | Fixed Single Family Units | TV-11 & TV-12 | St. Johns Basin | 750.3728 | City of Titusville | N/A | Senior Center Pond Floating Islands | Floating islands within a wet detention pond. | Floating Islands/ Managed Aquatic Plant Systems (MAPS) | Completed | 2015 | 719 | 87 | A | 624 | $52,536 | $43,720 | City | City - $52,536 | N/A | Structural | 2016 | North Indian River Lagoon | 28.603767 | -80.822008 | 2015 | 10% TA | yes | 59.7166 | 135.3397
19698 | City of Titusville | North IRL | A | IR1-5 | 0.35 | 0.47 | 0.35834 | 9.8036 | 1.4401 | 3.513 | 0.51605 | 1200 | Residential, Medium Density-Two-five dwellingunits per acre | TV-11 & TV-12 | St. Johns Basin | 750.3728 | City of Titusville | N/A | Senior Center Pond Floating Islands | Floating islands within a wet detention pond. | Floating Islands/ Managed Aquatic Plant Systems (MAPS) | Completed | 2015 | 719 | 87 | A | 624 | $52,536 | $43,720 | City | City - $52,536 | N/A | Structural | 2016 | North Indian River Lagoon | 28.603767 | -80.822008 | 2015 | 10% TA | yes | 196.9249 | 1450.1335
19699 | City of Titusville | North IRL | A | IR1-5 | 0.35 | 0.47 | 0.0029987 | 9.8036 | 1.4401 | 0.029398 | 0.0043185 | 1210 | Fixed Single Family Units | TV-11 & TV-12 | St. Johns Basin | 750.3728 | City of Titusville | N/A | Senior Center Pond Floating Islands | Floating islands within a wet detention pond. | Floating Islands/ Managed Aquatic Plant Systems (MAPS) | Completed | 2015 | 719 | 87 | A | 624 | $52,536 | $43,720 | City | City - $52,536 | N/A | Structural | 2016 | North Indian River Lagoon | 28.603767 | -80.822008 | 2015 | 10% TA | yes | 21.7261 | 12.1353
19700 | City of Titusville | North IRL | A | IR1-5 | 0.35 | 0.47 | 0.053276 | 9.8036 | 1.4401 | 0.5223 | 0.076724 | 1210 | Fixed Single Family Units | TV-11 & TV-12 | St. Johns Basin | 750.3728 | City of Titusville | N/A | Senior Center Pond Floating Islands | Floating islands within a wet detention pond. | Floating Islands/ Managed Aquatic Plant Systems (MAPS) | Completed | 2015 | 719 | 87 | A | 624 | $52,536 | $43,720 | City | City - $52,536 | N/A | Structural | 2016 | North Indian River Lagoon | 28.603767 | -80.822008 | 2015 | 10% TA | yes | 61.4493 | 215.6017
19701 | City of Titusville | North IRL | A | IR1-5 | 0.35 | 0.47 | 0.12978 | 9.8036 | 1.4401 | 1.2723 | 0.1869 | 1210 | Fixed Single Family Units | TV-11 & TV-12 | St. Johns Basin | 750.3728 | City of Titusville | N/A | Senior Center Pond Floating Islands | Floating islands within a wet detention pond. | Floating Islands/ Managed Aquatic Plant Systems (MAPS) | Completed | 2015 | 719 | 87 | A | 624 | $52,536 | $43,720 | City | City - $52,536 | N/A | Structural | 2016 | North Indian River Lagoon | 28.603767 | -80.822008 | 2015 | 10% TA | yes | 88.8631 | 525.209
19702 | City of Titusville | North IRL | A | IR1-5 | 0.35 | 0.47 | 0.073371 | 9.8036 | 1.4401 | 0.7193 | 0.10566 | 1210 | Fixed Single Family Units | TV-11 & TV-12 | St. Johns Basin | 750.3728 | City of Titusville | N/A | Senior Center Pond Floating Islands | Floating islands within a wet detention pond. | Floating Islands/ Managed Aquatic Plant Systems (MAPS) | Completed | 2015 | 719 | 87 | A | 624 | $52,536 | $43,720 | City | City - $52,536 | N/A | Structural | 2016 | North Indian River Lagoon | 28.603767 | -80.822008 | 2015 | 10% TA | yes | 82.0952 | 296.9204
19703 | City of Titusville | North IRL | A | IR1-5 | 0.35 | 0.47 | 0.11329 | 9.8544 | 1.4475 | 1.1164 | 0.16399 | 1200 | Residential, Medium Density-Two-five dwellingunits per acre | TV-11 & TV-12 | St. Johns Basin | 750.3728 | City of Titusville | N/A | Senior Center Pond Floating Islands | Floating islands within a wet detention pond. | Floating Islands/ Managed Aquatic Plant Systems (MAPS) | Completed | 2015 | 719 | 87 | A | 624 | $52,536 | $43,720 | City | City - $52,536 | N/A | Structural | 2016 | North Indian River Lagoon | 28.603767 | -80.822008 | 2015 | 10% TA | yes | 118.4421 | 458.4786
19704 | City of Titusville | North IRL | A | IR1-5 | 0.35 | 0.47 | 0.085315 | 9.8544 | 1.4475 | 0.84073 | 0.12349 | 1210 | Fixed Single Family Units | TV-11 & TV-12 | St. Johns Basin | 750.3728 | City of Titusville | N/A | Senior Center Pond Floating Islands | Floating islands within a wet detention pond. | Floating Islands/ Managed Aquatic Plant Systems (MAPS) | Completed | 2015 | 719 | 87 | A | 624 | $52,536 | $43,720 | City | City - $52,536 | N/A | Structural | 2016 | North Indian River Lagoon | 28.603767 | -80.822008 | 2015 | 10% TA | yes | 101.9104 | 345.256
19705 | City of Titusville | North IRL | A | IR1-5 | 0.35 | 0.47 | 0.0161 | 9.8544 | 1.4475 | 0.15866 | 0.023305 | 1210 | Fixed Single Family Units | TV-11 & TV-12 | St. Johns Basin | 750.3728 | City of Titusville | N/A | Senior Center Pond Floating Islands | Floating islands within a wet detention pond. | Floating Islands/ Managed Aquatic Plant Systems (MAPS) | Completed | 2015 | 719 | 87 | A | 624 | $52,536 | $43,720 | City | City - $52,536 | N/A | Structural | 2016 | North Indian River Lagoon | 28.603767 | -80.822008 | 2015 | 10% TA | yes | 32.5494 | 65.1546
19706 | City of Titusville | North IRL | A | IR1-5 | 0.35 | 0.47 | 0.30647 | 9.8544 | 1.4475 | 3.0201 | 0.44361 | 1210 | Fixed Single Family Units | TV-11 & TV-12 | St. Johns Basin | 750.3728 | City of Titusville | N/A | Senior Center Pond Floating Islands | Floating islands within a wet detention pond. | Floating Islands/ Managed Aquatic Plant Systems (MAPS) | Completed | 2015 | 719 | 87 | A | 624 | $52,536 | $43,720 | City | City - $52,536 | N/A | Structural | 2016 | North Indian River Lagoon | 28.603767 | -80.822008 | 2015 | 10% TA | yes | 149.6893 | 1240.2473
19707 | City of Titusville | North IRL | A | IR1-5 | 0.35 | 0.47 | 0.096584 | 9.8544 | 1.4475 | 0.95178 | 0.1398 | 1210 | Fixed Single Family Units | TV-11 & TV-12 | St. Johns Basin | 750.3728 | City of Titusville | N/A | Senior Center Pond Floating Islands | Floating islands within a wet detention pond. | Floating Islands/ Managed Aquatic Plant Systems (MAPS) | Completed | 2015 | 719 | 87 | A | 624 | $52,536 | $43,720 | City | City - $52,536 | N/A | Structural | 2016 | North Indian River Lagoon | 28.603767 | -80.822008 | 2015 | 10% TA | yes | 115.6658 | 390.8634
19708 | City of Titusville | North IRL | A | IR1-5 | 0.35 | 0.47 | 0.13519 | 9.7907 | 1.4382 | 1.3236 | 0.19443 | 1200 | Residential, Medium Density-Two-five dwellingunits per acre | TV-11 & TV-12 | St. Johns Basin | 750.3728 | City of Titusville | N/A | Senior Center Pond Floating Islands | Floating islands within a wet detention pond. | Floating Islands/ Managed Aquatic Plant Systems (MAPS) | Completed | 2015 | 719 | 87 | A | 624 | $52,536 | $43,720 | City | City - $52,536 | N/A | Structural | 2016 | North Indian River Lagoon | 28.603767 | -80.822008 | 2015 | 10% TA | yes | 169.0266 | 547.0773
19709 | City of Titusville | North IRL | A | IR1-5 | 0.35 | 0.47 | 0.34849 | 9.7907 | 1.4382 | 3.412 | 0.50121 | 1210 | Fixed Single Family Units | TV-11 & TV-12 | St. Johns Basin | 750.3728 | City of Titusville | N/A | Senior Center Pond Floating Islands | Floating islands within a wet detention pond. | Floating Islands/ Managed Aquatic Plant Systems (MAPS) | Completed | 2015 | 719 | 87 | A | 624 | $52,536 | $43,720 | City | City - $52,536 | N/A | Structural | 2016 | North Indian River Lagoon | 28.603767 | -80.822008 | 2015 | 10% TA | yes | 148.3133 | 1410.2926
19710 | City of Titusville | North IRL | A | IR1-5 | 0.35 | 0.47 | 0.00013814 | 9.7907 | 1.4382 | 0.0013525 | 0.00019867 | 1210 | Fixed Single Family Units | TV-11 & TV-12 | St. Johns Basin | 750.3728 | City of Titusville | N/A | Senior Center Pond Floating Islands | Floating islands within a wet detention pond. | Floating Islands/ Managed Aquatic Plant Systems (MAPS) | Completed | 2015 | 719 | 87 | A | 624 | $52,536 | $43,720 | City | City - $52,536 | N/A | Structural | 2016 | North Indian River Lagoon | 28.603767 | -80.822008 | 2015 | 10% TA | yes | 3.8285 | 0.55902
19711 | City of Titusville | North IRL | A | IR1-5 | 0.35 | 0.47 | 0.057613 | 9.7907 | 1.4382 | 0.56407 | 0.082862 | 1210 | Fixed Single Family Units | TV-11 & TV-12 | St. Johns Basin | 750.3728 | City of Titusville | N/A | Senior Center Pond Floating Islands | Floating islands within a wet detention pond. | Floating Islands/ Managed Aquatic Plant Systems (MAPS) | Completed | 2015 | 719 | 87 | A | 624 | $52,536 | $43,720 | City | City - $52,536 | N/A | Structural | 2016 | North Indian River Lagoon | 28.603767 | -80.822008 | 2015 | 10% TA | yes | 78.3244 | 233.1515
19712 | City of Titusville | North IRL | A | IR1-5 | 0.35 | 0.47 | 0.011567 | 9.7907 | 1.4382 | 0.11325 | 0.016637 | 1210 | Fixed Single Family Units | TV-11 & TV-12 | St. Johns Basin | 750.3728 | City of Titusville | N/A | Senior Center Pond Floating Islands | Floating islands within a wet detention pond. | Floating Islands/ Managed Aquatic Plant Systems (MAPS) | Completed | 2015 | 719 | 87 | A | 624 | $52,536 | $43,720 | City | City - $52,536 | N/A | Structural | 2016 | North Indian River Lagoon | 28.603767 | -80.822008 | 2015 | 10% TA | yes | 35.1648 | 46.8114
19713 | City of Titusville | North IRL | A | IR1-5 | 0.35 | 0.47 | 0.064768 | 9.7907 | 1.4382 | 0.63413 | 0.093153 | 1210 | Fixed Single Family Units | TV-11 & TV-12 | St. Johns Basin | 750.3728 | City of Titusville | N/A | Senior Center Pond Floating Islands | Floating islands within a wet detention pond. | Floating Islands/ Managed Aquatic Plant Systems (MAPS) | Completed | 2015 | 719 | 87 | A | 624 | $52,536 | $43,720 | City | City - $52,536 | N/A | Structural | 2016 | North Indian River Lagoon | 28.603767 | -80.822008 | 2015 | 10% TA | yes | 78.526 | 262.1082
19714 | Natural Lands | North IRL | A | IR1-5 | 0.35 | 0.47 | 0.18222 | 8.639 | 1.1671 | 1.5742 | 0.21267 | 6170 | Mixed wetland hardwoods | TV-11 & TV-12 | St. Johns Basin | 750.3728 | City of Titusville | N/A | Senior Center Pond Floating Islands | Floating islands within a wet detention pond. | Floating Islands/ Managed Aquatic Plant Systems (MAPS) | Completed | 2015 | 719 | 87 | A | 624 | $52,536 | $43,720 | City | City - $52,536 | N/A | Structural | 2016 | North Indian River Lagoon | 28.603767 | -80.822008 | 2015 | 10% TA | yes | 128.8665 | 737.4002
19715 | Natural Lands | North IRL | A | IR1-5 | 0.35 | 0.47 | 0.010296 | 8.639 | 1.1671 | 0.088948 | 0.012017 | 6460 | Mixed scrub-shrub wetland | TV-11 & TV-12 | St. Johns Basin | 750.3728 | City of Titusville | N/A | Senior Center Pond Floating Islands | Floating islands within a wet detention pond. | Floating Islands/ Managed Aquatic Plant Systems (MAPS) | Completed | 2015 | 719 | 87 | A | 624 | $52,536 | $43,720 | City | City - $52,536 | N/A | Structural | 2016 | North Indian River Lagoon | 28.603767 | -80.822008 | 2015 | 10% TA | yes | 27.2828 | 41.6665
19716 | City of Titusville | North IRL | A | IR1-5 | 0.35 | 0.47 | 0.13242 | 8.639 | 1.1671 | 1.144 | 0.15455 | 1210 | Fixed Single Family Units | TV-11 & TV-12 | St. Johns Basin | 750.3728 | City of Titusville | N/A | Senior Center Pond Floating Islands | Floating islands within a wet detention pond. | Floating Islands/ Managed Aquatic Plant Systems (MAPS) | Completed | 2015 | 719 | 87 | A | 624 | $52,536 | $43,720 | City | City - $52,536 | N/A | Structural | 2016 | North Indian River Lagoon | 28.603767 | -80.822008 | 2015 | 10% TA | yes | 101.0798 | 535.8824
19717 | City of Titusville | North IRL | A | IR1-5 | 0.35 | 0.47 | 0.082177 | 8.639 | 1.1671 | 0.70993 | 0.09591 | 1210 | Fixed Single Family Units | TV-11 & TV-12 | St. Johns Basin | 750.3728 | City of Titusville | N/A | Senior Center Pond Floating Islands | Floating islands within a wet detention pond. | Floating Islands/ Managed Aquatic Plant Systems (MAPS) | Completed | 2015 | 719 | 87 | A | 624 | $52,536 | $43,720 | City | City - $52,536 | N/A | Structural | 2016 | North Indian River Lagoon | 28.603767 | -80.822008 | 2015 | 10% TA | yes | 86.5646 | 332.5595
19718 | City of Titusville | North IRL | A | IR1-5 | 0.35 | 0.47 | 0.21066 | 8.639 | 1.1671 | 1.8199 | 0.24586 | 1210 | Fixed Single Family Units | TV-11 & TV-12 | St. Johns Basin | 750.3728 | City of Titusville | N/A | Senior Center Pond Floating Islands | Floating islands within a wet detention pond. | Floating Islands/ Managed Aquatic Plant Systems (MAPS) | Completed | 2015 | 719 | 87 | A | 624 | $52,536 | $43,720 | City | City - $52,536 | N/A | Structural | 2016 | North Indian River Lagoon | 28.603767 | -80.822008 | 2015 | 10% TA | yes | 118.3025 | 852.4914
19719 | Natural Lands | North IRL | A | IR1-5 | 0.35 | 0.47 | 0.0024788 | 5.5925 | 0.49802 | 0.013863 | 0.0012345 | 6170 | Mixed wetland hardwoods | TV-11 & TV-12 | St. Johns Basin | 750.3728 | City of Titusville | N/A | Senior Center Pond Floating Islands | Floating islands within a wet detention pond. | Floating Islands/ Managed Aquatic Plant Systems (MAPS) | Completed | 2015 | 719 | 87 | A | 624 | $52,536 | $43,720 | City | City - $52,536 | N/A | Structural | 2016 | North Indian River Lagoon | 28.603767 | -80.822008 | 2015 | 10% TA | yes | 21.6743 | 10.0313
19720 | Natural Lands | North IRL | A | IR1-5 | 0.35 | 0.47 | 0.61528 | 5.5925 | 0.49802 | 3.441 | 0.30642 | 6460 | Mixed scrub-shrub wetland | TV-11 & TV-12 | St. Johns Basin | 750.3728 | City of Titusville | N/A | Senior Center Pond Floating Islands | Floating islands within a wet detention pond. | Floating Islands/ Managed Aquatic Plant Systems (MAPS) | Completed | 2015 | 719 | 87 | A | 624 | $52,536 | $43,720 | City | City - $52,536 | N/A | Structural | 2016 | North Indian River Lagoon | 28.603767 | -80.822008 | 2015 | 10% TA | yes | 198.1487 | 2489.9687
19721 | City of Titusville | North IRL | A | IR1-5 | 0.35 | 0.47 | 0.056257 | 9.8509 | 1.447 | 0.55418 | 0.081402 | 1200 | Residential, Medium Density-Two-five dwellingunits per acre | TV-11 & TV-12 | St. Johns Basin | 750.3728 | City of Titusville | N/A | Senior Center Pond Floating Islands | Floating islands within a wet detention pond. | Floating Islands/ Managed Aquatic Plant Systems (MAPS) | Completed | 2015 | 719 | 87 | A | 624 | $52,536 | $43,720 | City | City - $52,536 | N/A | Structural | 2016 | North Indian River Lagoon | 28.603767 | -80.822008 | 2015 | 10% TA | yes | 63.2839 | 227.6636
19722 | City of Titusville | North IRL | A | IR1-5 | 0.35 | 0.47 | 0.070663 | 9.8509 | 1.447 | 0.6961 | 0.10225 | 1210 | Fixed Single Family Units | TV-11 & TV-12 | St. Johns Basin | 750.3728 | City of Titusville | N/A | Senior Center Pond Floating Islands | Floating islands within a wet detention pond. | Floating Islands/ Managed Aquatic Plant Systems (MAPS) | Completed | 2015 | 719 | 87 | A | 624 | $52,536 | $43,720 | City | City - $52,536 | N/A | Structural | 2016 | North Indian River Lagoon | 28.603767 | -80.822008 | 2015 | 10% TA | yes | 78.3621 | 285.9649
19723 | City of Titusville | North IRL | A | IR1-5 | 0.35 | 0.47 | 0.49084 | 9.8509 | 1.447 | 4.8353 | 0.71024 | 1210 | Fixed Single Family Units | TV-11 & TV-12 | St. Johns Basin | 750.3728 | City of Titusville | N/A | Senior Center Pond Floating Islands | Floating islands within a wet detention pond. | Floating Islands/ Managed Aquatic Plant Systems (MAPS) | Completed | 2015 | 719 | 87 | A | 624 | $52,536 | $43,720 | City | City - $52,536 | N/A | Structural | 2016 | North Indian River Lagoon | 28.603767 | -80.822008 | 2015 | 10% TA | yes | 179.5222 | 1986.3715
19724 | City of Titusville | North IRL | A | IR1-5 | 0.35 | 0.47 | 0.61199 | 7.9641 | 1.0857 | 4.8739 | 0.66443 | 1750 | Governmental | TV-11 & TV-12 | St. Johns Basin | 750.3728 | City of Titusville | N/A | Senior Center Pond Floating Islands | Floating islands within a wet detention pond. | Floating Islands/ Managed Aquatic Plant Systems (MAPS) | Completed | 2015 | 719 | 87 | A | 624 | $52,536 | $43,720 | City | City - $52,536 | N/A | Structural | 2016 | North Indian River Lagoon | 28.603767 | -80.822008 | 2015 | 10% TA | yes | 196.9245 | 2476.6189
19725 | City of Titusville | North IRL | A | IR1-5 | 0.35 | 0.47 | 0.61776 | 8.4398 | 1.1275 | 5.2138 | 0.69654 | 1700 | Institutional (Educational,religious,health and military facilities) | TV-11 & TV-12 | St. Johns Basin | 750.3728 | City of Titusville | N/A | Senior Center Pond Floating Islands | Floating islands within a wet detention pond. | Floating Islands/ Managed Aquatic Plant Systems (MAPS) | Completed | 2015 | 719 | 87 | A | 624 | $52,536 | $43,720 | City | City - $52,536 | N/A | Structural | 2016 | North Indian River Lagoon | 28.603767 | -80.822008 | 2015 | 10% TA | yes | 200 | 2500
19726 | City of Titusville | North IRL | A | IR1-5 | 0.35 | 0.47 | 0.33639 | 9.7918 | 1.4384 | 3.2938 | 0.48387 | 1200 | Residential, Medium Density-Two-five dwellingunits per acre | TV-11 & TV-12 | St. Johns Basin | 750.3728 | City of Titusville | N/A | Senior Center Pond Floating Islands | Floating islands within a wet detention pond. | Floating Islands/ Managed Aquatic Plant Systems (MAPS) | Completed | 2015 | 719 | 87 | A | 624 | $52,536 | $43,720 | City | City - $52,536 | N/A | Structural | 2016 | North Indian River Lagoon | 28.603767 | -80.822008 | 2015 | 10% TA | yes | 175.0148 | 1361.3174
19727 | City of Titusville | North IRL | A | IR1-5 | 0.35 | 0.47 | 0.00058057 | 9.7918 | 1.4384 | 0.0056848 | 0.00083509 | 1210 | Fixed Single Family Units | TV-11 & TV-12 | St. Johns Basin | 750.3728 | City of Titusville | N/A | Senior Center Pond Floating Islands | Floating islands within a wet detention pond. | Floating Islands/ Managed Aquatic Plant Systems (MAPS) | Completed | 2015 | 719 | 87 | A | 624 | $52,536 | $43,720 | City | City - $52,536 | N/A | Structural | 2016 | North Indian River Lagoon | 28.603767 | -80.822008 | 2015 | 10% TA | yes | 7.414 | 2.3495
19728 | City of Titusville | North IRL | A | IR1-5 | 0.35 | 0.47 | 0.078123 | 9.7918 | 1.4384 | 0.76496 | 0.11237 | 1210 | Fixed Single Family Units | TV-11 & TV-12 | St. Johns Basin | 750.3728 | City of Titusville | N/A | Senior Center Pond Floating Islands | Floating islands within a wet detention pond. | Floating Islands/ Managed Aquatic Plant Systems (MAPS) | Completed | 2015 | 719 | 87 | A | 624 | $52,536 | $43,720 | City | City - $52,536 | N/A | Structural | 2016 | North Indian River Lagoon | 28.603767 | -80.822008 | 2015 | 10% TA | yes | 77.402 | 316.1523
19729 | City of Titusville | North IRL | A | IR1-5 | 0.35 | 0.47 | 0.011681 | 9.7918 | 1.4384 | 0.11438 | 0.016802 | 1210 | Fixed Single Family Units | TV-11 & TV-12 | St. Johns Basin | 750.3728 | City of Titusville | N/A | Senior Center Pond Floating Islands | Floating islands within a wet detention pond. | Floating Islands/ Managed Aquatic Plant Systems (MAPS) | Completed | 2015 | 719 | 87 | A | 624 | $52,536 | $43,720 | City | City - $52,536 | N/A | Structural | 2016 | North Indian River Lagoon | 28.603767 | -80.822008 | 2015 | 10% TA | yes | 33.5058 | 47.2715
19730 | City of Titusville | North IRL | A | IR1-5 | 0.35 | 0.47 | 0.057971 | 9.7918 | 1.4384 | 0.56764 | 0.083386 | 1210 | Fixed Single Family Units | TV-11 & TV-12 | St. Johns Basin | 750.3728 | City of Titusville | N/A | Senior Center Pond Floating Islands | Floating islands within a wet detention pond. | Floating Islands/ Managed Aquatic Plant Systems (MAPS) | Completed | 2015 | 719 | 87 | A | 624 | $52,536 | $43,720 | City | City - $52,536 | N/A | Structural | 2016 | North Indian River Lagoon | 28.603767 | -80.822008 | 2015 | 10% TA | yes | 75.1804 | 234.5996
19731 | City of Titusville | North IRL | A | IR1-5 | 0.35 | 0.47 | 0.13302 | 9.7918 | 1.4384 | 1.3025 | 0.19134 | 1210 | Fixed Single Family Units | TV-11 & TV-12 | St. Johns Basin | 750.3728 | City of Titusville | N/A | Senior Center Pond Floating Islands | Floating islands within a wet detention pond. | Floating Islands/ Managed Aquatic Plant Systems (MAPS) | Completed | 2015 | 719 | 87 | A | 624 | $52,536 | $43,720 | City | City - $52,536 | N/A | Structural | 2016 | North Indian River Lagoon | 28.603767 | -80.822008 | 2015 | 10% TA | yes | 93.5415 | 538.3097
19732 | Natural Lands | North IRL | A | IR1-5 | 0.35 | 0.47 | 0.61776 | 5.0289 | 0.42074 | 3.1067 | 0.25992 | 6460 | Mixed scrub-shrub wetland | TV-11 & TV-12 | St. Johns Basin | 750.3728 | City of Titusville | N/A | Senior Center Pond Floating Islands | Floating islands within a wet detention pond. | Floating Islands/ Managed Aquatic Plant Systems (MAPS) | Completed | 2015 | 719 | 87 | A | 624 | $52,536 | $43,720 | City | City - $52,536 | N/A | Structural | 2016 | North Indian River Lagoon | 28.603767 | -80.822008 | 2015 | 10% TA | yes | 200 | 2500
19733 | City of Titusville | North IRL | A | IR1-5 | 0.35 | 0.47 | 0.25991 | 7.8711 | 1.0921 | 2.0457 | 0.28384 | 1480 | Cemeteries | TV-11 & TV-12 | St. Johns Basin | 750.3728 | City of Titusville | N/A | Senior Center Pond Floating Islands | Floating islands within a wet detention pond. | Floating Islands/ Managed Aquatic Plant Systems (MAPS) | Completed | 2015 | 719 | 87 | A | 624 | $52,536 | $43,720 | City | City - $52,536 | N/A | Structural | 2016 | North Indian River Lagoon | 28.603767 | -80.822008 | 2015 | 10% TA | yes | 182.9336 | 1051.8096
19734 | Natural Lands | North IRL | A | IR1-5 | 0.35 | 0.47 | 0.078286 | 3.7918 | 0.14669 | 0.29685 | 0.011484 | 4110 | Pine flatwoods | TV-11 & TV-12 | St. Johns Basin | 750.3728 | City of Titusville | N/A | Senior Center Pond Floating Islands | Floating islands within a wet detention pond. | Floating Islands/ Managed Aquatic Plant Systems (MAPS) | Completed | 2015 | 719 | 87 | A | 624 | $52,536 | $43,720 | City | City - $52,536 | N/A | Structural | 2016 | North Indian River Lagoon | 28.603767 | -80.822008 | 2015 | 10% TA | yes | 90.6499 | 316.8139
19735 | City of Titusville | North IRL | A | IR1-5 | 0.35 | 0.47 | 0.25156 | 9.7918 | 1.4384 | 2.4632 | 0.36185 | 1200 | Residential, Medium Density-Two-five dwellingunits per acre | TV-11 & TV-12 | St. Johns Basin | 750.3728 | City of Titusville | N/A | Senior Center Pond Floating Islands | Floating islands within a wet detention pond. | Floating Islands/ Managed Aquatic Plant Systems (MAPS) | Completed | 2015 | 719 | 87 | A | 624 | $52,536 | $43,720 | City | City - $52,536 | N/A | Structural | 2016 | North Indian River Lagoon | 28.603767 | -80.822008 | 2015 | 10% TA | yes | 156.2521 | 1018.0351
19736 | City of Titusville | North IRL | A | IR1-5 | 0.35 | 0.47 | 0.00054473 | 9.7918 | 1.4384 | 0.0053338 | 0.00078354 | 1210 | Fixed Single Family Units | TV-11 & TV-12 | St. Johns Basin | 750.3728 | City of Titusville | N/A | Senior Center Pond Floating Islands | Floating islands within a wet detention pond. | Floating Islands/ Managed Aquatic Plant Systems (MAPS) | Completed | 2015 | 719 | 87 | A | 624 | $52,536 | $43,720 | City | City - $52,536 | N/A | Structural | 2016 | North Indian River Lagoon | 28.603767 | -80.822008 | 2015 | 10% TA | yes | 7.1673 | 2.2044
19737 | City of Titusville | North IRL | A | IR1-5 | 0.35 | 0.47 | 0.085898 | 9.7918 | 1.4384 | 0.84109 | 0.12356 | 1210 | Fixed Single Family Units | TV-11 & TV-12 | St. Johns Basin | 750.3728 | City of Titusville | N/A | Senior Center Pond Floating Islands | Floating islands within a wet detention pond. | Floating Islands/ Managed Aquatic Plant Systems (MAPS) | Completed | 2015 | 719 | 87 | A | 624 | $52,536 | $43,720 | City | City - $52,536 | N/A | Structural | 2016 | North Indian River Lagoon | 28.603767 | -80.822008 | 2015 | 10% TA | yes | 89.5222 | 347.6161
19738 | City of Titusville | North IRL | A | IR1-5 | 0.35 | 0.47 | 0.025296 | 9.7918 | 1.4384 | 0.24769 | 0.036386 | 1210 | Fixed Single Family Units | TV-11 & TV-12 | St. Johns Basin | 750.3728 | City of Titusville | N/A | Senior Center Pond Floating Islands | Floating islands within a wet detention pond. | Floating Islands/ Managed Aquatic Plant Systems (MAPS) | Completed | 2015 | 719 | 87 | A | 624 | $52,536 | $43,720 | City | City - $52,536 | N/A | Structural | 2016 | North Indian River Lagoon | 28.603767 | -80.822008 | 2015 | 10% TA | yes | 49.3115 | 102.368
19739 | City of Titusville | North IRL | A | IR1-5 | 0.35 | 0.47 | 0.15696 | 9.7918 | 1.4384 | 1.5369 | 0.22577 | 1210 | Fixed Single Family Units | TV-11 & TV-12 | St. Johns Basin | 750.3728 | City of Titusville | N/A | Senior Center Pond Floating Islands | Floating islands within a wet detention pond. | Floating Islands/ Managed Aquatic Plant Systems (MAPS) | Completed | 2015 | 719 | 87 | A | 624 | $52,536 | $43,720 | City | City - $52,536 | N/A | Structural | 2016 | North Indian River Lagoon | 28.603767 | -80.822008 | 2015 | 10% TA | yes | 102.0684 | 635.1744
19740 | City of Titusville | North IRL | A | IR1-5 | 0.35 | 0.47 | 0.075414 | 9.7918 | 1.4384 | 0.73844 | 0.10848 | 1210 | Fixed Single Family Units | TV-11 & TV-12 | St. Johns Basin | 750.3728 | City of Titusville | N/A | Senior Center Pond Floating Islands | Floating islands within a wet detention pond. | Floating Islands/ Managed Aquatic Plant Systems (MAPS) | Completed | 2015 | 719 | 87 | A | 624 | $52,536 | $43,720 | City | City - $52,536 | N/A | Structural | 2016 | North Indian River Lagoon | 28.603767 | -80.822008 | 2015 | 10% TA | yes | 74.1234 | 305.1913
19741 | City of Titusville | North IRL | A | IR1-5 | 0.35 | 0.47 | 0.022094 | 9.7918 | 1.4384 | 0.21634 | 0.03178 | 1210 | Fixed Single Family Units | TV-11 & TV-12 | St. Johns Basin | 750.3728 | City of Titusville | N/A | Senior Center Pond Floating Islands | Floating islands within a wet detention pond. | Floating Islands/ Managed Aquatic Plant Systems (MAPS) | Completed | 2015 | 719 | 87 | A | 624 | $52,536 | $43,720 | City | City - $52,536 | N/A | Structural | 2016 | North Indian River Lagoon | 28.603767 | -80.822008 | 2015 | 10% TA | yes | 45.7848 | 89.4108
19742 | Natural Lands | North IRL | A | IR1-5 | 0.35 | 0.47 | 0.55808 | 5.0489 | 0.35396 | 2.8177 | 0.19754 | 4110 | Pine flatwoods | TV-11 & TV-12 | St. Johns Basin | 750.3728 | City of Titusville | N/A | Senior Center Pond Floating Islands | Floating islands within a wet detention pond. | Floating Islands/ Managed Aquatic Plant Systems (MAPS) | Completed | 2015 | 719 | 87 | A | 624 | $52,536 | $43,720 | City | City - $52,536 | N/A | Structural | 2016 | North Indian River Lagoon | 28.603767 | -80.822008 | 2015 | 10% TA | yes | 191.1299 | 2258.4708
19743 | Natural Lands | North IRL | A | IR1-5 | 0.35 | 0.47 | 0.059683 | 5.0489 | 0.35396 | 0.30134 | 0.021125 | 4200 | Upland Hardwood Forest | TV-11 & TV-12 | St. Johns Basin | 750.3728 | City of Titusville | N/A | Senior Center Pond Floating Islands | Floating islands within a wet detention pond. | Floating Islands/ Managed Aquatic Plant Systems (MAPS) | Completed | 2015 | 719 | 87 | A | 624 | $52,536 | $43,720 | City | City - $52,536 | N/A | Structural | 2016 | North Indian River Lagoon | 28.603767 | -80.822008 | 2015 | 10% TA | yes | 109.536 | 241.5292
19744 | City of Titusville | North IRL | A | IR1-5 | 0.35 | 0.47 | 0.0014485 | 3.4395 | 0.0998 | 0.0049822 | 0.00014456 | 1700 | Institutional (Educational,religious,health and military facilities) | TV-11 & TV-12 | St. Johns Basin | 750.3728 | City of Titusville | N/A | Senior Center Pond Floating Islands | Floating islands within a wet detention pond. | Floating Islands/ Managed Aquatic Plant Systems (MAPS) | Completed | 2015 | 719 | 87 | A | 624 | $52,536 | $43,720 | City | City - $52,536 | N/A | Structural | 2016 | North Indian River Lagoon | 28.603767 | -80.822008 | 2015 | 10% TA | yes | 11.696 | 5.8619
19745 | Natural Lands | North IRL | A | IR1-5 | 0.35 | 0.47 | 0.42588 | 3.4395 | 0.0998 | 1.4648 | 0.042503 | 4110 | Pine flatwoods | TV-11 & TV-12 | St. Johns Basin | 750.3728 | City of Titusville | N/A | Senior Center Pond Floating Islands | Floating islands within a wet detention pond. | Floating Islands/ Managed Aquatic Plant Systems (MAPS) | Completed | 2015 | 719 | 87 | A | 624 | $52,536 | $43,720 | City | City - $52,536 | N/A | Structural | 2016 | North Indian River Lagoon | 28.603767 | -80.822008 | 2015 | 10% TA | yes | 167.6196 | 1723.4914
19746 | Natural Lands | North IRL | A | IR1-5 | 0.35 | 0.47 | 0.26713 | 4.3977 | 0.28927 | 1.1748 | 0.077273 | 4110 | Pine flatwoods | TV-11 & TV-12 | St. Johns Basin | 750.3728 | City of Titusville | N/A | Senior Center Pond Floating Islands | Floating islands within a wet detention pond. | Floating Islands/ Managed Aquatic Plant Systems (MAPS) | Completed | 2015 | 719 | 87 | A | 624 | $52,536 | $43,720 | City | City - $52,536 | N/A | Structural | 2016 | North Indian River Lagoon | 28.603767 | -80.822008 | 2015 | 10% TA | yes | 145.2812 | 1081.0563
19747 | Natural Lands | North IRL | A | IR1-5 | 0.35 | 0.47 | 0.35063 | 4.3977 | 0.28927 | 1.542 | 0.10143 | 6170 | Mixed wetland hardwoods | TV-11 & TV-12 | St. Johns Basin | 750.3728 | City of Titusville | N/A | Senior Center Pond Floating Islands | Floating islands within a wet detention pond. | Floating Islands/ Managed Aquatic Plant Systems (MAPS) | Completed | 2015 | 719 | 87 | A | 624 | $52,536 | $43,720 | City | City - $52,536 | N/A | Structural | 2016 | North Indian River Lagoon | 28.603767 | -80.822008 | 2015 | 10% TA | yes | 191.8161 | 1418.9437
19748 | City of Titusville | North IRL | A | IR1-5 | 0.35 | 0.47 | 0.22649 | 9.7889 | 1.438 | 2.217 | 0.32568 | 1200 | Residential, Medium Density-Two-five dwellingunits per acre | TV-11 & TV-12 | St. Johns Basin | 750.3728 | City of Titusville | N/A | Senior Center Pond Floating Islands | Floating islands within a wet detention pond. | Floating Islands/ Managed Aquatic Plant Systems (MAPS) | Completed | 2015 | 719 | 87 | A | 624 | $52,536 | $43,720 | City | City - $52,536 | N/A | Structural | 2016 | North Indian River Lagoon | 28.603767 | -80.822008 | 2015 | 10% TA | yes | 142.2612 | 916.5536
19749 | City of Titusville | North IRL | A | IR1-5 | 0.35 | 0.47 | 0.016565 | 9.7889 | 1.438 | 0.16215 | 0.02382 | 1210 | Fixed Single Family Units | TV-11 & TV-12 | St. Johns Basin | 750.3728 | City of Titusville | N/A | Senior Center Pond Floating Islands | Floating islands within a wet detention pond. | Floating Islands/ Managed Aquatic Plant Systems (MAPS) | Completed | 2015 | 719 | 87 | A | 624 | $52,536 | $43,720 | City | City - $52,536 | N/A | Structural | 2016 | North Indian River Lagoon | 28.603767 | -80.822008 | 2015 | 10% TA | yes | 44.0365 | 67.0352
19750 | City of Titusville | North IRL | A | IR1-5 | 0.35 | 0.47 | 0.079534 | 9.7889 | 1.438 | 0.77855 | 0.11437 | 1210 | Fixed Single Family Units | TV-11 & TV-12 | St. Johns Basin | 750.3728 | City of Titusville | N/A | Senior Center Pond Floating Islands | Floating islands within a wet detention pond. | Floating Islands/ Managed Aquatic Plant Systems (MAPS) | Completed | 2015 | 719 | 87 | A | 624 | $52,536 | $43,720 | City | City - $52,536 | N/A | Structural | 2016 | North Indian River Lagoon | 28.603767 | -80.822008 | 2015 | 10% TA | yes | 73.3878 | 321.8645
19751 | City of Titusville | North IRL | A | IR1-5 | 0.35 | 0.47 | 0.054052 | 9.7889 | 1.438 | 0.52911 | 0.077725 | 1210 | Fixed Single Family Units | TV-11 & TV-12 | St. Johns Basin | 750.3728 | City of Titusville | N/A | Senior Center Pond Floating Islands | Floating islands within a wet detention pond. | Floating Islands/ Managed Aquatic Plant Systems (MAPS) | Completed | 2015 | 719 | 87 | A | 624 | $52,536 | $43,720 | City | City - $52,536 | N/A | Structural | 2016 | North Indian River Lagoon | 28.603767 | -80.822008 | 2015 | 10% TA | yes | 67.0734 | 218.7407
19752 | City of Titusville | North IRL | A | IR1-5 | 0.35 | 0.47 | 0.154 | 9.7889 | 1.438 | 1.5075 | 0.22145 | 1210 | Fixed Single Family Units | TV-11 & TV-12 | St. Johns Basin | 750.3728 | City of Titusville | N/A | Senior Center Pond Floating Islands | Floating islands within a wet detention pond. | Floating Islands/ Managed Aquatic Plant Systems (MAPS) | Completed | 2015 | 719 | 87 | A | 624 | $52,536 | $43,720 | City | City - $52,536 | N/A | Structural | 2016 | North Indian River Lagoon | 28.603767 | -80.822008 | 2015 | 10% TA | yes | 102.1405 | 623.2301
19753 | City of Titusville | North IRL | A | IR1-5 | 0.35 | 0.47 | 0.0069658 | 9.7889 | 1.438 | 0.068187 | 0.010017 | 1210 | Fixed Single Family Units | TV-11 & TV-12 | St. Johns Basin | 750.3728 | City of Titusville | N/A | Senior Center Pond Floating Islands | Floating islands within a wet detention pond. | Floating Islands/ Managed Aquatic Plant Systems (MAPS) | Completed | 2015 | 719 | 87 | A | 624 | $52,536 | $43,720 | City | City - $52,536 | N/A | Structural | 2016 | North Indian River Lagoon | 28.603767 | -80.822008 | 2015 | 10% TA | yes | 29.5487 | 28.1897
19754 | City of Titusville | North IRL | A | IR1-5 | 0.35 | 0.47 | 0.080158 | 9.7889 | 1.438 | 0.78465 | 0.11526 | 1210 | Fixed Single Family Units | TV-11 & TV-12 | St. Johns Basin | 750.3728 | City of Titusville | N/A | Senior Center Pond Floating Islands | Floating islands within a wet detention pond. | Floating Islands/ Managed Aquatic Plant Systems (MAPS) | Completed | 2015 | 719 | 87 | A | 624 | $52,536 | $43,720 | City | City - $52,536 | N/A | Structural | 2016 | North Indian River Lagoon | 28.603767 | -80.822008 | 2015 | 10% TA | yes | 87.5207 | 324.3863
19755 | City of Titusville | North IRL | A | IR1-5 | 0.35 | 0.47 | 0.61776 | 7.9576 | 1.0848 | 4.9159 | 0.67015 | 1750 | Governmental | TV-11 & TV-12 | St. Johns Basin | 750.3728 | City of Titusville | N/A | Senior Center Pond Floating Islands | Floating islands within a wet detention pond. | Floating Islands/ Managed Aquatic Plant Systems (MAPS) | Completed | 2015 | 719 | 87 | A | 624 | $52,536 | $43,720 | City | City - $52,536 | N/A | Structural | 2016 | North Indian River Lagoon | 28.603767 | -80.822008 | 2015 | 10% TA | yes | 200 | 2500
19756 | Natural Lands | North IRL | A | IR1-5 | 0.35 | 0.47 | 0.41008 | 5.8078 | 0.54126 | 2.3817 | 0.22196 | 6110 | Bay swamps | TV-11 & TV-12 | St. Johns Basin | 750.3728 | City of Titusville | N/A | Senior Center Pond Floating Islands | Floating islands within a wet detention pond. | Floating Islands/ Managed Aquatic Plant Systems (MAPS) | Completed | 2015 | 719 | 87 | A | 624 | $52,536 | $43,720 | City | City - $52,536 | N/A | Structural | 2016 | North Indian River Lagoon | 28.603767 | -80.822008 | 2015 | 10% TA | yes | 162.7999 | 1659.5331
19757 | Natural Lands | North IRL | A | IR1-5 | 0.35 | 0.47 | 0.17581 | 5.8078 | 0.54126 | 1.0211 | 0.09516 | 6460 | Mixed scrub-shrub wetland | TV-11 & TV-12 | St. Johns Basin | 750.3728 | City of Titusville | N/A | Senior Center Pond Floating Islands | Floating islands within a wet detention pond. | Floating Islands/ Managed Aquatic Plant Systems (MAPS) | Completed | 2015 | 719 | 87 | A | 624 | $52,536 | $43,720 | City | City - $52,536 | N/A | Structural | 2016 | North Indian River Lagoon | 28.603767 | -80.822008 | 2015 | 10% TA | yes | 163.3949 | 711.4829
19758 | City of Titusville | North IRL | A | IR1-5 | 0.35 | 0.47 | 0.031873 | 5.8078 | 0.54126 | 0.18511 | 0.017251 | 1720 | Religious | TV-11 & TV-12 | St. Johns Basin | 750.3728 | City of Titusville | N/A | Senior Center Pond Floating Islands | Floating islands within a wet detention pond. | Floating Islands/ Managed Aquatic Plant Systems (MAPS) | Completed | 2015 | 719 | 87 | A | 624 | $52,536 | $43,720 | City | City - $52,536 | N/A | Structural | 2016 | North Indian River Lagoon | 28.603767 | -80.822008 | 2015 | 10% TA | yes | 105.2154 | 128.984
19759 | City of Titusville | North IRL | A | IR1-5 | 0.35 | 0.47 | 0.1047 | 9.8579 | 1.448 | 1.0321 | 0.1516 | 1200 | Residential, Medium Density-Two-five dwellingunits per acre | TV-11 & TV-12 | St. Johns Basin | 750.3728 | City of Titusville | N/A | Senior Center Pond Floating Islands | Floating islands within a wet detention pond. | Floating Islands/ Managed Aquatic Plant Systems (MAPS) | Completed | 2015 | 719 | 87 | A | 624 | $52,536 | $43,720 | City | City - $52,536 | N/A | Structural | 2016 | North Indian River Lagoon | 28.603767 | -80.822008 | 2015 | 10% TA | yes | 117.0683 | 423.7036
19760 | City of Titusville | North IRL | A | IR1-5 | 0.35 | 0.47 | 0.11064 | 9.8579 | 1.448 | 1.0907 | 0.16021 | 1210 | Fixed Single Family Units | TV-11 & TV-12 | St. Johns Basin | 750.3728 | City of Titusville | N/A | Senior Center Pond Floating Islands | Floating islands within a wet detention pond. | Floating Islands/ Managed Aquatic Plant Systems (MAPS) | Completed | 2015 | 719 | 87 | A | 624 | $52,536 | $43,720 | City | City - $52,536 | N/A | Structural | 2016 | North Indian River Lagoon | 28.603767 | -80.822008 | 2015 | 10% TA | yes | 103.0393 | 447.7601
19761 | City of Titusville | North IRL | A | IR1-5 | 0.35 | 0.47 | 0.17731 | 9.8579 | 1.448 | 1.7479 | 0.25674 | 1210 | Fixed Single Family Units | TV-11 & TV-12 | St. Johns Basin | 750.3728 | City of Titusville | N/A | Senior Center Pond Floating Islands | Floating islands within a wet detention pond. | Floating Islands/ Managed Aquatic Plant Systems (MAPS) | Completed | 2015 | 719 | 87 | A | 624 | $52,536 | $43,720 | City | City - $52,536 | N/A | Structural | 2016 | North Indian River Lagoon | 28.603767 | -80.822008 | 2015 | 10% TA | yes | 114.3845 | 717.5349
19762 | City of Titusville | North IRL | A | IR1-5 | 0.35 | 0.47 | 0.22511 | 9.8579 | 1.448 | 2.2191 | 0.32596 | 1210 | Fixed Single Family Units | TV-11 & TV-12 | St. Johns Basin | 750.3728 | City of Titusville | N/A | Senior Center Pond Floating Islands | Floating islands within a wet detention pond. | Floating Islands/ Managed Aquatic Plant Systems (MAPS) | Completed | 2015 | 719 | 87 | A | 624 | $52,536 | $43,720 | City | City - $52,536 | N/A | Structural | 2016 | North Indian River Lagoon | 28.603767 | -80.822008 | 2015 | 10% TA | yes | 124.9539 | 911.0013
19763 | Natural Lands | North IRL | A | IR1-5 | 0.35 | 0.47 | 0.61776 | 5.3479 | 0.46442 | 3.3038 | 0.2869 | 6170 | Mixed wetland hardwoods | TV-11 & TV-12 | St. Johns Basin | 750.3728 | City of Titusville | N/A | Senior Center Pond Floating Islands | Floating islands within a wet detention pond. | Floating Islands/ Managed Aquatic Plant Systems (MAPS) | Completed | 2015 | 719 | 87 | A | 624 | $52,536 | $43,720 | City | City - $52,536 | N/A | Structural | 2016 | North Indian River Lagoon | 28.603767 | -80.822008 | 2015 | 10% TA | yes | 200 | 2500
19764 | City of Titusville | North IRL | A | IR1-5 | 0.35 | 0.47 | 0.063584 | 9.5494 | 1.5124 | 0.60719 | 0.096164 | 1300 | Residential, High Density | TV-11 & TV-12 | St. Johns Basin | 750.3728 | City of Titusville | N/A | Senior Center Pond Floating Islands | Floating islands within a wet detention pond. | Floating Islands/ Managed Aquatic Plant Systems (MAPS) | Completed | 2015 | 719 | 87 | A | 624 | $52,536 | $43,720 | City | City - $52,536 | N/A | Structural | 2016 | North Indian River Lagoon | 28.603767 | -80.822008 | 2015 | 10% TA | yes | 64.8876 | 257.3166
19765 | City of Titusville | North IRL | A | IR1-5 | 0.35 | 0.47 | 0.056898 | 9.5494 | 1.5124 | 0.54334 | 0.086052 | 1700 | Institutional (Educational,religious,health and military facilities) | TV-11 & TV-12 | St. Johns Basin | 750.3728 | City of Titusville | N/A | Senior Center Pond Floating Islands | Floating islands within a wet detention pond. | Floating Islands/ Managed Aquatic Plant Systems (MAPS) | Completed | 2015 | 719 | 87 | A | 624 | $52,536 | $43,720 | City | City - $52,536 | N/A | Structural | 2016 | North Indian River Lagoon | 28.603767 | -80.822008 | 2015 | 10% TA | yes | 109.2363 | 230.2591
19766 | City of Titusville | North IRL | A | IR1-5 | 0.35 | 0.47 | 0.019203 | 9.5494 | 1.5124 | 0.18337 | 0.029042 | 1330 | Residential, High density; Multiple Dwelling Units, Low Rise <Two stories or less> | TV-11 & TV-12 | St. Johns Basin | 750.3728 | City of Titusville | N/A | Senior Center Pond Floating Islands | Floating islands within a wet detention pond. | Floating Islands/ Managed Aquatic Plant Systems (MAPS) | Completed | 2015 | 719 | 87 | A | 624 | $52,536 | $43,720 | City | City - $52,536 | N/A | Structural | 2016 | North Indian River Lagoon | 28.603767 | -80.822008 | 2015 | 10% TA | yes | 69.5991 | 77.7103
19767 | City of Titusville | North IRL | A | IR1-5 | 0.35 | 0.47 | 0.037849 | 9.5494 | 1.5124 | 0.36144 | 0.057243 | 1330 | Residential, High density; Multiple Dwelling Units, Low Rise <Two stories or less> | TV-11 & TV-12 | St. Johns Basin | 750.3728 | City of Titusville | N/A | Senior Center Pond Floating Islands | Floating islands within a wet detention pond. | Floating Islands/ Managed Aquatic Plant Systems (MAPS) | Completed | 2015 | 719 | 87 | A | 624 | $52,536 | $43,720 | City | City - $52,536 | N/A | Structural | 2016 | North Indian River Lagoon | 28.603767 | -80.822008 | 2015 | 10% TA | yes | 74.2906 | 153.171
19768 | City of Titusville | North IRL | A | IR1-5 | 0.35 | 0.47 | 0.040283 | 9.5494 | 1.5124 | 0.38468 | 0.060923 | 1330 | Residential, High density; Multiple Dwelling Units, Low Rise <Two stories or less> | TV-11 & TV-12 | St. Johns Basin | 750.3728 | City of Titusville | N/A | Senior Center Pond Floating Islands | Floating islands within a wet detention pond. | Floating Islands/ Managed Aquatic Plant Systems (MAPS) | Completed | 2015 | 719 | 87 | A | 624 | $52,536 | $43,720 | City | City - $52,536 | N/A | Structural | 2016 | North Indian River Lagoon | 28.603767 | -80.822008 | 2015 | 10% TA | yes | 74.8975 | 163.0187
19769 | City of Titusville | North IRL | A | IR1-5 | 0.35 | 0.47 | 0.059168 | 9.5494 | 1.5124 | 0.56502 | 0.089485 | 1330 | Residential, High density; Multiple Dwelling Units, Low Rise <Two stories or less> | TV-11 & TV-12 | St. Johns Basin | 750.3728 | City of Titusville | N/A | Senior Center Pond Floating Islands | Floating islands within a wet detention pond. | Floating Islands/ Managed Aquatic Plant Systems (MAPS) | Completed | 2015 | 719 | 87 | A | 624 | $52,536 | $43,720 | City | City - $52,536 | N/A | Structural | 2016 | North Indian River Lagoon | 28.603767 | -80.822008 | 2015 | 10% TA | yes | 79.1328 | 239.4433
19770 | City of Titusville | North IRL | A | IR1-5 | 0.35 | 0.47 | 0.34078 | 9.5494 | 1.5124 | 3.2542 | 0.51539 | 1750 | Governmental | TV-11 & TV-12 | St. Johns Basin | 750.3728 | City of Titusville | N/A | Senior Center Pond Floating Islands | Floating islands within a wet detention pond. | Floating Islands/ Managed Aquatic Plant Systems (MAPS) | Completed | 2015 | 719 | 87 | A | 624 | $52,536 | $43,720 | City | City - $52,536 | N/A | Structural | 2016 | North Indian River Lagoon | 28.603767 | -80.822008 | 2015 | 10% TA | yes | 151.2392 | 1379.0809
19771 | Natural Lands | North IRL | A | IR1-5 | 0.35 | 0.47 | 0.48151 | 4.115 | 0.21418 | 1.9814 | 0.10313 | 4110 | Pine flatwoods | TV-11 & TV-12 | St. Johns Basin | 750.3728 | City of Titusville | N/A | Senior Center Pond Floating Islands | Floating islands within a wet detention pond. | Floating Islands/ Managed Aquatic Plant Systems (MAPS) | Completed | 2015 | 719 | 87 | A | 624 | $52,536 | $43,720 | City | City - $52,536 | N/A | Structural | 2016 | North Indian River Lagoon | 28.603767 | -80.822008 | 2015 | 10% TA | yes | 176.3509 | 1948.6012
19772 | Natural Lands | North IRL | A | IR1-5 | 0.35 | 0.47 | 0.13625 | 4.115 | 0.21418 | 0.56069 | 0.029183 | 6170 | Mixed wetland hardwoods | TV-11 & TV-12 | St. Johns Basin | 750.3728 | City of Titusville | N/A | Senior Center Pond Floating Islands | Floating islands within a wet detention pond. | Floating Islands/ Managed Aquatic Plant Systems (MAPS) | Completed | 2015 | 719 | 87 | A | 624 | $52,536 | $43,720 | City | City - $52,536 | N/A | Structural | 2016 | North Indian River Lagoon | 28.603767 | -80.822008 | 2015 | 10% TA | yes | 145.8468 | 551.3988
19773 | Natural Lands | North IRL | A | IR1-5 | 0.35 | 0.47 | 0.38538 | 3.9354 | 0.16646 | 1.5166 | 0.06415 | 4110 | Pine flatwoods | TV-11 & TV-12 | St. Johns Basin | 750.3728 | City of Titusville | N/A | Senior Center Pond Floating Islands | Floating islands within a wet detention pond. | Floating Islands/ Managed Aquatic Plant Systems (MAPS) | Completed | 2015 | 719 | 87 | A | 624 | $52,536 | $43,720 | City | City - $52,536 | N/A | Structural | 2016 | North Indian River Lagoon | 28.603767 | -80.822008 | 2015 | 10% TA | yes | 164.3614 | 1559.596
19774 | City of Titusville | North IRL | A | IR1-5 | 0.35 | 0.47 | 0.25023 | 7.9533 | 1.0842 | 1.9901 | 0.2713 | 1780 | Commercial Child Care | TV-11 & TV-12 | St. Johns Basin | 750.3728 | City of Titusville | N/A | Senior Center Pond Floating Islands | Floating islands within a wet detention pond. | Floating Islands/ Managed Aquatic Plant Systems (MAPS) | Completed | 2015 | 719 | 87 | A | 624 | $52,536 | $43,720 | City | City - $52,536 | N/A | Structural | 2016 | North Indian River Lagoon | 28.603767 | -80.822008 | 2015 | 10% TA | yes | 144.0528 | 1012.6376
19775 | City of Titusville | North IRL | A | IR1-5 | 0.35 | 0.47 | 0.36754 | 7.9533 | 1.0842 | 2.9231 | 0.39849 | 1750 | Governmental | TV-11 & TV-12 | St. Johns Basin | 750.3728 | City of Titusville | N/A | Senior Center Pond Floating Islands | Floating islands within a wet detention pond. | Floating Islands/ Managed Aquatic Plant Systems (MAPS) | Completed | 2015 | 719 | 87 | A | 624 | $52,536 | $43,720 | City | City - $52,536 | N/A | Structural | 2016 | North Indian River Lagoon | 28.603767 | -80.822008 | 2015 | 10% TA | yes | 176.3638 | 1487.3624
19776 | Natural Lands | North IRL | A | IR1-5 | 0.35 | 0.47 | 0.050732 | 5.5928 | 0.49803 | 0.28373 | 0.025266 | 6110 | Bay swamps | TV-11 & TV-12 | St. Johns Basin | 750.3728 | City of Titusville | N/A | Senior Center Pond Floating Islands | Floating islands within a wet detention pond. | Floating Islands/ Managed Aquatic Plant Systems (MAPS) | Completed | 2015 | 719 | 87 | A | 624 | $52,536 | $43,720 | City | City - $52,536 | N/A | Structural | 2016 | North Indian River Lagoon | 28.603767 | -80.822008 | 2015 | 10% TA | yes | 103.1699 | 205.3034
19777 | Natural Lands | North IRL | A | IR1-5 | 0.35 | 0.47 | 0.56703 | 5.5928 | 0.49803 | 3.1713 | 0.2824 | 6460 | Mixed scrub-shrub wetland | TV-11 & TV-12 | St. Johns Basin | 750.3728 | City of Titusville | N/A | Senior Center Pond Floating Islands | Floating islands within a wet detention pond. | Floating Islands/ Managed Aquatic Plant Systems (MAPS) | Completed | 2015 | 719 | 87 | A | 624 | $52,536 | $43,720 | City | City - $52,536 | N/A | Structural | 2016 | North Indian River Lagoon | 28.603767 | -80.822008 | 2015 | 10% TA | yes | 190.1855 | 2294.6966
19778 | City of Titusville | North IRL | A | IR1-5 | 0.35 | 0.47 | 0.51496 | 8.6183 | 1.1822 | 4.4381 | 0.60881 | 1480 | Cemeteries | TV-11 & TV-12 | St. Johns Basin | 750.3728 | City of Titusville | N/A | Senior Center Pond Floating Islands | Floating islands within a wet detention pond. | Floating Islands/ Managed Aquatic Plant Systems (MAPS) | Completed | 2015 | 719 | 87 | A | 624 | $52,536 | $43,720 | City | City - $52,536 | N/A | Structural | 2016 | North Indian River Lagoon | 28.603767 | -80.822008 | 2015 | 10% TA | yes | 199.565 | 2083.971
19779 | City of Titusville | North IRL | A | IR1-5 | 0.35 | 0.47 | 0.10106 | 8.6183 | 1.1822 | 0.87099 | 0.11948 | 1420 | Wholesale Sales and Services <Excluding warehouses associated with industrial use> | TV-11 & TV-12 | St. Johns Basin | 750.3728 | City of Titusville | N/A | Senior Center Pond Floating Islands | Floating islands within a wet detention pond. | Floating Islands/ Managed Aquatic Plant Systems (MAPS) | Completed | 2015 | 719 | 87 | A | 624 | $52,536 | $43,720 | City | City - $52,536 | N/A | Structural | 2016 | North Indian River Lagoon | 28.603767 | -80.822008 | 2015 | 10% TA | yes | 105.8882 | 408.9863
19780 | City of Titusville | North IRL | A | IR1-5 | 0.35 | 0.47 | 0.10318 | 9.8126 | 1.4414 | 1.0124 | 0.14872 | 1200 | Residential, Medium Density-Two-five dwellingunits per acre | TV-11 & TV-12 | St. Johns Basin | 750.3728 | City of Titusville | N/A | Senior Center Pond Floating Islands | Floating islands within a wet detention pond. | Floating Islands/ Managed Aquatic Plant Systems (MAPS) | Completed | 2015 | 719 | 87 | A | 624 | $52,536 | $43,720 | City | City - $52,536 | N/A | Structural | 2016 | North Indian River Lagoon | 28.603767 | -80.822008 | 2015 | 10% TA | yes | 90.002 | 417.5453
19781 | City of Titusville | North IRL | A | IR1-5 | 0.35 | 0.47 | 0.4593 | 9.8126 | 1.4414 | 4.507 | 0.66206 | 1210 | Fixed Single Family Units | TV-11 & TV-12 | St. Johns Basin | 750.3728 | City of Titusville | N/A | Senior Center Pond Floating Islands | Floating islands within a wet detention pond. | Floating Islands/ Managed Aquatic Plant Systems (MAPS) | Completed | 2015 | 719 | 87 | A | 624 | $52,536 | $43,720 | City | City - $52,536 | N/A | Structural | 2016 | North Indian River Lagoon | 28.603767 | -80.822008 | 2015 | 10% TA | yes | 174.3325 | 1858.7376
19782 | City of Titusville | North IRL | A | IR1-5 | 0.35 | 0.47 | 0.050939 | 9.8126 | 1.4414 | 0.49984 | 0.073425 | 1210 | Fixed Single Family Units | TV-11 & TV-12 | St. Johns Basin | 750.3728 | City of Titusville | N/A | Senior Center Pond Floating Islands | Floating islands within a wet detention pond. | Floating Islands/ Managed Aquatic Plant Systems (MAPS) | Completed | 2015 | 719 | 87 | A | 624 | $52,536 | $43,720 | City | City - $52,536 | N/A | Structural | 2016 | North Indian River Lagoon | 28.603767 | -80.822008 | 2015 | 10% TA | yes | 61.9109 | 206.1416
19783 | City of Titusville | North IRL | A | IR1-5 | 0.35 | 0.47 | 0.004343 | 9.8126 | 1.4414 | 0.042616 | 0.0062602 | 1210 | Fixed Single Family Units | TV-11 & TV-12 | St. Johns Basin | 750.3728 | City of Titusville | N/A | Senior Center Pond Floating Islands | Floating islands within a wet detention pond. | Floating Islands/ Managed Aquatic Plant Systems (MAPS) | Completed | 2015 | 719 | 87 | A | 624 | $52,536 | $43,720 | City | City - $52,536 | N/A | Structural | 2016 | North Indian River Lagoon | 28.603767 | -80.822008 | 2015 | 10% TA | yes | 34.7614 | 17.5754
19784 | City of Titusville | North IRL | A | IR1-5 | 0.35 | 0.47 | 0.0021986 | 9.852 | 1.4471 | 0.02166 | 0.0031816 | 1200 | Residential, Medium Density-Two-five dwellingunits per acre | TV-11 & TV-12 | St. Johns Basin | 750.3728 | City of Titusville | N/A | Senior Center Pond Floating Islands | Floating islands within a wet detention pond. | Floating Islands/ Managed Aquatic Plant Systems (MAPS) | Completed | 2015 | 719 | 87 | A | 624 | $52,536 | $43,720 | City | City - $52,536 | N/A | Structural | 2016 | North Indian River Lagoon | 28.603767 | -80.822008 | 2015 | 10% TA | yes | 39.0239 | 8.8973
19785 | City of Titusville | North IRL | A | IR1-5 | 0.35 | 0.47 | 0.020774 | 9.852 | 1.4471 | 0.20466 | 0.030062 | 1210 | Fixed Single Family Units | TV-11 & TV-12 | St. Johns Basin | 750.3728 | City of Titusville | N/A | Senior Center Pond Floating Islands | Floating islands within a wet detention pond. | Floating Islands/ Managed Aquatic Plant Systems (MAPS) | Completed | 2015 | 719 | 87 | A | 624 | $52,536 | $43,720 | City | City - $52,536 | N/A | Structural | 2016 | North Indian River Lagoon | 28.603767 | -80.822008 | 2015 | 10% TA | yes | 41.6192 | 84.068
19786 | City of Titusville | North IRL | A | IR1-5 | 0.35 | 0.47 | 0.037627 | 9.852 | 1.4471 | 0.3707 | 0.054451 | 1210 | Fixed Single Family Units | TV-11 & TV-12 | St. Johns Basin | 750.3728 | City of Titusville | N/A | Senior Center Pond Floating Islands | Floating islands within a wet detention pond. | Floating Islands/ Managed Aquatic Plant Systems (MAPS) | Completed | 2015 | 719 | 87 | A | 624 | $52,536 | $43,720 | City | City - $52,536 | N/A | Structural | 2016 | North Indian River Lagoon | 28.603767 | -80.822008 | 2015 | 10% TA | yes | 53.7303 | 152.2699
19787 | City of Titusville | North IRL | A | IR1-5 | 0.35 | 0.47 | 0.046286 | 9.852 | 1.4471 | 0.45601 | 0.066981 | 1210 | Fixed Single Family Units | TV-11 & TV-12 | St. Johns Basin | 750.3728 | City of Titusville | N/A | Senior Center Pond Floating Islands | Floating islands within a wet detention pond. | Floating Islands/ Managed Aquatic Plant Systems (MAPS) | Completed | 2015 | 719 | 87 | A | 624 | $52,536 | $43,720 | City | City - $52,536 | N/A | Structural | 2016 | North Indian River Lagoon | 28.603767 | -80.822008 | 2015 | 10% TA | yes | 78.9907 | 187.3114
19788 | City of Titusville | North IRL | A | IR1-5 | 0.35 | 0.47 | 0.10444 | 9.852 | 1.4471 | 1.0289 | 0.15114 | 1210 | Fixed Single Family Units | TV-11 & TV-12 | St. Johns Basin | 750.3728 | City of Titusville | N/A | Senior Center Pond Floating Islands | Floating islands within a wet detention pond. | Floating Islands/ Managed Aquatic Plant Systems (MAPS) | Completed | 2015 | 719 | 87 | A | 624 | $52,536 | $43,720 | City | City - $52,536 | N/A | Structural | 2016 | North Indian River Lagoon | 28.603767 | -80.822008 | 2015 | 10% TA | yes | 85.6287 | 422.6506
19789 | City of Titusville | North IRL | A | IR1-5 | 0.35 | 0.47 | 0.28039 | 9.852 | 1.4471 | 2.7624 | 0.40576 | 1210 | Fixed Single Family Units | TV-11 & TV-12 | St. Johns Basin | 750.3728 | City of Titusville | N/A | Senior Center Pond Floating Islands | Floating islands within a wet detention pond. | Floating Islands/ Managed Aquatic Plant Systems (MAPS) | Completed | 2015 | 719 | 87 | A | 624 | $52,536 | $43,720 | City | City - $52,536 | N/A | Structural | 2016 | North Indian River Lagoon | 28.603767 | -80.822008 | 2015 | 10% TA | yes | 136.1055 | 1134.6948
19790 | City of Titusville | North IRL | A | IR1-5 | 0.35 | 0.47 | 0.067184 | 9.852 | 1.4471 | 0.6619 | 0.097224 | 1210 | Fixed Single Family Units | TV-11 & TV-12 | St. Johns Basin | 750.3728 | City of Titusville | N/A | Senior Center Pond Floating Islands | Floating islands within a wet detention pond. | Floating Islands/ Managed Aquatic Plant Systems (MAPS) | Completed | 2015 | 719 | 87 | A | 624 | $52,536 | $43,720 | City | City - $52,536 | N/A | Structural | 2016 | North Indian River Lagoon | 28.603767 | -80.822008 | 2015 | 10% TA | yes | 67.335 | 271.885
19791 | City of Titusville | North IRL | A | IR1-5 | 0.35 | 0.47 | 0.058866 | 9.852 | 1.4471 | 0.57995 | 0.085187 | 1210 | Fixed Single Family Units | TV-11 & TV-12 | St. Johns Basin | 750.3728 | City of Titusville | N/A | Senior Center Pond Floating Islands | Floating islands within a wet detention pond. | Floating Islands/ Managed Aquatic Plant Systems (MAPS) | Completed | 2015 | 719 | 87 | A | 624 | $52,536 | $43,720 | City | City - $52,536 | N/A | Structural | 2016 | North Indian River Lagoon | 28.603767 | -80.822008 | 2015 | 10% TA | yes | 75.747 | 238.2231
19792 | Natural Lands | North IRL | A | IR1-5 | 0.35 | 0.47 | 0.59716 | 5.1601 | 0.34592 | 3.0814 | 0.20657 | 4110 | Pine flatwoods | TV-11 & TV-12 | St. Johns Basin | 750.3728 | City of Titusville | N/A | Senior Center Pond Floating Islands | Floating islands within a wet detention pond. | Floating Islands/ Managed Aquatic Plant Systems (MAPS) | Completed | 2015 | 719 | 87 | A | 624 | $52,536 | $43,720 | City | City - $52,536 | N/A | Structural | 2016 | North Indian River Lagoon | 28.603767 | -80.822008 | 2015 | 10% TA | yes | 194.5119 | 2416.6057
19793 | Natural Lands | North IRL | A | IR1-5 | 0.35 | 0.47 | 0.020607 | 5.1601 | 0.34592 | 0.10633 | 0.0071284 | 4200 | Upland Hardwood Forest | TV-11 & TV-12 | St. Johns Basin | 750.3728 | City of Titusville | N/A | Senior Center Pond Floating Islands | Floating islands within a wet detention pond. | Floating Islands/ Managed Aquatic Plant Systems (MAPS) | Completed | 2015 | 719 | 87 | A | 624 | $52,536 | $43,720 | City | City - $52,536 | N/A | Structural | 2016 | North Indian River Lagoon | 28.603767 | -80.822008 | 2015 | 10% TA | yes | 63.464 | 83.3943
19794 | City of Titusville | North IRL | A | IR1-5 | 0.35 | 0.47 | 0.025114 | 7.8711 | 1.0921 | 0.19767 | 0.027426 | 1480 | Cemeteries | TV-11 & TV-12 | St. Johns Basin | 750.3728 | City of Titusville | N/A | Senior Center Pond Floating Islands | Floating islands within a wet detention pond. | Floating Islands/ Managed Aquatic Plant Systems (MAPS) | Completed | 2015 | 719 | 87 | A | 624 | $52,536 | $43,720 | City | City - $52,536 | N/A | Structural | 2016 | North Indian River Lagoon | 28.603767 | -80.822008 | 2015 | 10% TA | yes | 56.07 | 101.6309
19795 | Natural Lands | North IRL | A | IR1-5 | 0.35 | 0.47 | 0.61776 | 5.4647 | 0.48053 | 3.3759 | 0.29685 | 6170 | Mixed wetland hardwoods | TV-11 & TV-12 | St. Johns Basin | 750.3728 | City of Titusville | N/A | Senior Center Pond Floating Islands | Floating islands within a wet detention pond. | Floating Islands/ Managed Aquatic Plant Systems (MAPS) | Completed | 2015 | 719 | 87 | A | 624 | $52,536 | $43,720 | City | City - $52,536 | N/A | Structural | 2016 | North Indian River Lagoon | 28.603767 | -80.822008 | 2015 | 10% TA | yes | 200 | 2500
19796 | City of Titusville | North IRL | A | IR1-5 | 0.35 | 0.47 | 0.10965 | 9.4034 | 1.4678 | 1.0311 | 0.16094 | 1300 | Residential, High Density | TV-11 & TV-12 | St. Johns Basin | 750.3728 | City of Titusville | N/A | Senior Center Pond Floating Islands | Floating islands within a wet detention pond. | Floating Islands/ Managed Aquatic Plant Systems (MAPS) | Completed | 2015 | 719 | 87 | A | 624 | $52,536 | $43,720 | City | City - $52,536 | N/A | Structural | 2016 | North Indian River Lagoon | 28.603767 | -80.822008 | 2015 | 10% TA | yes | 122.8028 | 443.7369
19797 | City of Titusville | North IRL | A | IR1-5 | 0.35 | 0.47 | 0.022038 | 9.4034 | 1.4678 | 0.20723 | 0.032347 | 1330 | Residential, High density; Multiple Dwelling Units, Low Rise <Two stories or less> | TV-11 & TV-12 | St. Johns Basin | 750.3728 | City of Titusville | N/A | Senior Center Pond Floating Islands | Floating islands within a wet detention pond. | Floating Islands/ Managed Aquatic Plant Systems (MAPS) | Completed | 2015 | 719 | 87 | A | 624 | $52,536 | $43,720 | City | City - $52,536 | N/A | Structural | 2016 | North Indian River Lagoon | 28.603767 | -80.822008 | 2015 | 10% TA | yes | 50.8991 | 89.1838
19798 | City of Titusville | North IRL | A | IR1-5 | 0.35 | 0.47 | 0.024637 | 9.4034 | 1.4678 | 0.23167 | 0.036162 | 1330 | Residential, High density; Multiple Dwelling Units, Low Rise <Two stories or less> | TV-11 & TV-12 | St. Johns Basin | 750.3728 | City of Titusville | N/A | Senior Center Pond Floating Islands | Floating islands within a wet detention pond. | Floating Islands/ Managed Aquatic Plant Systems (MAPS) | Completed | 2015 | 719 | 87 | A | 624 | $52,536 | $43,720 | City | City - $52,536 | N/A | Structural | 2016 | North Indian River Lagoon | 28.603767 | -80.822008 | 2015 | 10% TA | yes | 51.656 | 99.7005
19799 | City of Titusville | North IRL | A | IR1-5 | 0.35 | 0.47 | 0.039422 | 9.4034 | 1.4678 | 0.3707 | 0.057864 | 1330 | Residential, High density; Multiple Dwelling Units, Low Rise <Two stories or less> | TV-11 & TV-12 | St. Johns Basin | 750.3728 | City of Titusville | N/A | Senior Center Pond Floating Islands | Floating islands within a wet detention pond. | Floating Islands/ Managed Aquatic Plant Systems (MAPS) | Completed | 2015 | 719 | 87 | A | 624 | $52,536 | $43,720 | City | City - $52,536 | N/A | Structural | 2016 | North Indian River Lagoon | 28.603767 | -80.822008 | 2015 | 10% TA | yes | 57.1257 | 159.5342
19800 | City of Titusville | North IRL | A | IR1-5 | 0.35 | 0.47 | 0.42202 | 9.4034 | 1.4678 | 3.9684 | 0.61944 | 1750 | Governmental | TV-11 & TV-12 | St. Johns Basin | 750.3728 | City of Titusville | N/A | Senior Center Pond Floating Islands | Floating islands within a wet detention pond. | Floating Islands/ Managed Aquatic Plant Systems (MAPS) | Completed | 2015 | 719 | 87 | A | 624 | $52,536 | $43,720 | City | City - $52,536 | N/A | Structural | 2016 | North Indian River Lagoon | 28.603767 | -80.822008 | 2015 | 10% TA | yes | 168.3479 | 1707.8446
19801 | City of Titusville | North IRL | A | IR1-5 | 0.35 | 0.47 | 0.051912 | 9.8533 | 1.4473 | 0.51151 | 0.075133 | 1200 | Residential, Medium Density-Two-five dwellingunits per acre | TV-11 & TV-12 | St. Johns Basin | 750.3728 | City of Titusville | N/A | Senior Center Pond Floating Islands | Floating islands within a wet detention pond. | Floating Islands/ Managed Aquatic Plant Systems (MAPS) | Completed | 2015 | 719 | 87 | A | 624 | $52,536 | $43,720 | City | City - $52,536 | N/A | Structural | 2016 | North Indian River Lagoon | 28.603767 | -80.822008 | 2015 | 10% TA | yes | 108.368 | 210.0819
19802 | City of Titusville | North IRL | A | IR1-5 | 0.35 | 0.47 | 0.0010267 | 9.8533 | 1.4473 | 0.010116 | 0.0014859 | 1210 | Fixed Single Family Units | TV-11 & TV-12 | St. Johns Basin | 750.3728 | City of Titusville | N/A | Senior Center Pond Floating Islands | Floating islands within a wet detention pond. | Floating Islands/ Managed Aquatic Plant Systems (MAPS) | Completed | 2015 | 719 | 87 | A | 624 | $52,536 | $43,720 | City | City - $52,536 | N/A | Structural | 2016 | North Indian River Lagoon | 28.603767 | -80.822008 | 2015 | 10% TA | yes | 22.5305 | 4.1548
19803 | City of Titusville | North IRL | A | IR1-5 | 0.35 | 0.47 | 0.3261 | 9.8533 | 1.4473 | 3.2132 | 0.47197 | 1210 | Fixed Single Family Units | TV-11 & TV-12 | St. Johns Basin | 750.3728 | City of Titusville | N/A | Senior Center Pond Floating Islands | Floating islands within a wet detention pond. | Floating Islands/ Managed Aquatic Plant Systems (MAPS) | Completed | 2015 | 719 | 87 | A | 624 | $52,536 | $43,720 | City | City - $52,536 | N/A | Structural | 2016 | North Indian River Lagoon | 28.603767 | -80.822008 | 2015 | 10% TA | yes | 149.2027 | 1319.695
19804 | City of Titusville | North IRL | A | IR1-5 | 0.35 | 0.47 | 0.23872 | 9.8533 | 1.4473 | 2.3522 | 0.3455 | 1210 | Fixed Single Family Units | TV-11 & TV-12 | St. Johns Basin | 750.3728 | City of Titusville | N/A | Senior Center Pond Floating Islands | Floating islands within a wet detention pond. | Floating Islands/ Managed Aquatic Plant Systems (MAPS) | Completed | 2015 | 719 | 87 | A | 624 | $52,536 | $43,720 | City | City - $52,536 | N/A | Structural | 2016 | North Indian River Lagoon | 28.603767 | -80.822008 | 2015 | 10% TA | yes | 132.8812 | 966.0683
19805 | City of Titusville | North IRL | A | IR1-5 | 0.35 | 0.47 | 0.11325 | 9.8591 | 1.4482 | 1.1165 | 0.164 | 1200 | Residential, Medium Density-Two-five dwellingunits per acre | TV-11 & TV-12 | St. Johns Basin | 750.3728 | City of Titusville | N/A | Senior Center Pond Floating Islands | Floating islands within a wet detention pond. | Floating Islands/ Managed Aquatic Plant Systems (MAPS) | Completed | 2015 | 719 | 87 | A | 624 | $52,536 | $43,720 | City | City - $52,536 | N/A | Structural | 2016 | North Indian River Lagoon | 28.603767 | -80.822008 | 2015 | 10% TA | yes | 118.3612 | 458.2957
19806 | City of Titusville | North IRL | A | IR1-5 | 0.35 | 0.47 | 0.083275 | 9.8591 | 1.4482 | 0.82102 | 0.1206 | 1210 | Fixed Single Family Units | TV-11 & TV-12 | St. Johns Basin | 750.3728 | City of Titusville | N/A | Senior Center Pond Floating Islands | Floating islands within a wet detention pond. | Floating Islands/ Managed Aquatic Plant Systems (MAPS) | Completed | 2015 | 719 | 87 | A | 624 | $52,536 | $43,720 | City | City - $52,536 | N/A | Structural | 2016 | North Indian River Lagoon | 28.603767 | -80.822008 | 2015 | 10% TA | yes | 75.616 | 337.0037
19807 | City of Titusville | North IRL | A | IR1-5 | 0.35 | 0.47 | 0.080286 | 9.8591 | 1.4482 | 0.79155 | 0.11627 | 1210 | Fixed Single Family Units | TV-11 & TV-12 | St. Johns Basin | 750.3728 | City of Titusville | N/A | Senior Center Pond Floating Islands | Floating islands within a wet detention pond. | Floating Islands/ Managed Aquatic Plant Systems (MAPS) | Completed | 2015 | 719 | 87 | A | 624 | $52,536 | $43,720 | City | City - $52,536 | N/A | Structural | 2016 | North Indian River Lagoon | 28.603767 | -80.822008 | 2015 | 10% TA | yes | 74.6637 | 324.906
19808 | City of Titusville | North IRL | A | IR1-5 | 0.35 | 0.47 | 0.01048 | 9.8591 | 1.4482 | 0.10332 | 0.015176 | 1210 | Fixed Single Family Units | TV-11 & TV-12 | St. Johns Basin | 750.3728 | City of Titusville | N/A | Senior Center Pond Floating Islands | Floating islands within a wet detention pond. | Floating Islands/ Managed Aquatic Plant Systems (MAPS) | Completed | 2015 | 719 | 87 | A | 624 | $52,536 | $43,720 | City | City - $52,536 | N/A | Structural | 2016 | North Indian River Lagoon | 28.603767 | -80.822008 | 2015 | 10% TA | yes | 33.3216 | 42.4095
19809 | City of Titusville | North IRL | A | IR1-5 | 0.35 | 0.47 | 0.0080792 | 9.8591 | 1.4482 | 0.079654 | 0.0117 | 1210 | Fixed Single Family Units | TV-11 & TV-12 | St. Johns Basin | 750.3728 | City of Titusville | N/A | Senior Center Pond Floating Islands | Floating islands within a wet detention pond. | Floating Islands/ Managed Aquatic Plant Systems (MAPS) | Completed | 2015 | 719 | 87 | A | 624 | $52,536 | $43,720 | City | City - $52,536 | N/A | Structural | 2016 | North Indian River Lagoon | 28.603767 | -80.822008 | 2015 | 10% TA | yes | 57.0951 | 32.6956
19810 | City of Titusville | North IRL | A | IR1-5 | 0.35 | 0.47 | 0.15404 | 9.8591 | 1.4482 | 1.5187 | 0.22308 | 1210 | Fixed Single Family Units | TV-11 & TV-12 | St. Johns Basin | 750.3728 | City of Titusville | N/A | Senior Center Pond Floating Islands | Floating islands within a wet detention pond. | Floating Islands/ Managed Aquatic Plant Systems (MAPS) | Completed | 2015 | 719 | 87 | A | 624 | $52,536 | $43,720 | City | City - $52,536 | N/A | Structural | 2016 | North Indian River Lagoon | 28.603767 | -80.822008 | 2015 | 10% TA | yes | 100.2493 | 623.3917
19811 | City of Titusville | North IRL | A | IR1-5 | 0.35 | 0.47 | 0.16835 | 9.8591 | 1.4482 | 1.6598 | 0.2438 | 1210 | Fixed Single Family Units | TV-11 & TV-12 | St. Johns Basin | 750.3728 | City of Titusville | N/A | Senior Center Pond Floating Islands | Floating islands within a wet detention pond. | Floating Islands/ Managed Aquatic Plant Systems (MAPS) | Completed | 2015 | 719 | 87 | A | 624 | $52,536 | $43,720 | City | City - $52,536 | N/A | Structural | 2016 | North Indian River Lagoon | 28.603767 | -80.822008 | 2015 | 10% TA | yes | 104.4534 | 681.2979
19812 | Natural Lands | North IRL | A | IR1-5 | 0.35 | 0.47 | 0.61776 | 5.1497 | 0.43729 | 3.1813 | 0.27014 | 6170 | Mixed wetland hardwoods | TV-11 & TV-12 | St. Johns Basin | 750.3728 | City of Titusville | N/A | Senior Center Pond Floating Islands | Floating islands within a wet detention pond. | Floating Islands/ Managed Aquatic Plant Systems (MAPS) | Completed | 2015 | 719 | 87 | A | 624 | $52,536 | $43,720 | City | City - $52,536 | N/A | Structural | 2016 | North Indian River Lagoon | 28.603767 | -80.822008 | 2015 | 10% TA | yes | 200 | 2500
19813 | City of Titusville | North IRL | A | IR1-5 | 0.35 | 0.47 | 0.0065504 | 9.8296 | 1.4439 | 0.064388 | 0.0094579 | 1210 | Fixed Single Family Units | TV-11 & TV-12 | St. Johns Basin | 750.3728 | City of Titusville | N/A | Senior Center Pond Floating Islands | Floating islands within a wet detention pond. | Floating Islands/ Managed Aquatic Plant Systems (MAPS) | Completed | 2015 | 719 | 87 | A | 624 | $52,536 | $43,720 | City | City - $52,536 | N/A | Structural | 2016 | North Indian River Lagoon | 28.603767 | -80.822008 | 2015 | 10% TA | yes | 27.5339 | 26.5084
19814 | City of Titusville | North IRL | A | IR1-5 | 0.35 | 0.47 | 0.056116 | 9.8296 | 1.4439 | 0.5516 | 0.081024 | 1210 | Fixed Single Family Units | TV-11 & TV-12 | St. Johns Basin | 750.3728 | City of Titusville | N/A | Senior Center Pond Floating Islands | Floating islands within a wet detention pond. | Floating Islands/ Managed Aquatic Plant Systems (MAPS) | Completed | 2015 | 719 | 87 | A | 624 | $52,536 | $43,720 | City | City - $52,536 | N/A | Structural | 2016 | North Indian River Lagoon | 28.603767 | -80.822008 | 2015 | 10% TA | yes | 61.8394 | 227.0922
19815 | City of Titusville | North IRL | A | IR1-5 | 0.35 | 0.47 | 0.037004 | 9.8296 | 1.4439 | 0.36374 | 0.053429 | 1210 | Fixed Single Family Units | TV-11 & TV-12 | St. Johns Basin | 750.3728 | City of Titusville | N/A | Senior Center Pond Floating Islands | Floating islands within a wet detention pond. | Floating Islands/ Managed Aquatic Plant Systems (MAPS) | Completed | 2015 | 719 | 87 | A | 624 | $52,536 | $43,720 | City | City - $52,536 | N/A | Structural | 2016 | North Indian River Lagoon | 28.603767 | -80.822008 | 2015 | 10% TA | yes | 59.8196 | 149.7505
19816 | City of Titusville | North IRL | A | IR1-5 | 0.35 | 0.47 | 0.041388 | 9.8296 | 1.4439 | 0.40682 | 0.059759 | 1210 | Fixed Single Family Units | TV-11 & TV-12 | St. Johns Basin | 750.3728 | City of Titusville | N/A | Senior Center Pond Floating Islands | Floating islands within a wet detention pond. | Floating Islands/ Managed Aquatic Plant Systems (MAPS) | Completed | 2015 | 719 | 87 | A | 624 | $52,536 | $43,720 | City | City - $52,536 | N/A | Structural | 2016 | North Indian River Lagoon | 28.603767 | -80.822008 | 2015 | 10% TA | yes | 56.6569 | 167.4898
19817 | City of Titusville | North IRL | A | IR1-5 | 0.35 | 0.47 | 0.14422 | 9.8296 | 1.4439 | 1.4177 | 0.20824 | 1210 | Fixed Single Family Units | TV-11 & TV-12 | St. Johns Basin | 750.3728 | City of Titusville | N/A | Senior Center Pond Floating Islands | Floating islands within a wet detention pond. | Floating Islands/ Managed Aquatic Plant Systems (MAPS) | Completed | 2015 | 719 | 87 | A | 624 | $52,536 | $43,720 | City | City - $52,536 | N/A | Structural | 2016 | North Indian River Lagoon | 28.603767 | -80.822008 | 2015 | 10% TA | yes | 96.7246 | 583.6548
19818 | City of Titusville | North IRL | A | IR1-5 | 0.35 | 0.47 | 0.083732 | 9.8296 | 1.4439 | 0.82305 | 0.1209 | 1210 | Fixed Single Family Units | TV-11 & TV-12 | St. Johns Basin | 750.3728 | City of Titusville | N/A | Senior Center Pond Floating Islands | Floating islands within a wet detention pond. | Floating Islands/ Managed Aquatic Plant Systems (MAPS) | Completed | 2015 | 719 | 87 | A | 624 | $52,536 | $43,720 | City | City - $52,536 | N/A | Structural | 2016 | North Indian River Lagoon | 28.603767 | -80.822008 | 2015 | 10% TA | yes | 78.2505 | 338.851
19819 | City of Titusville | North IRL | A | IR1-5 | 0.35 | 0.47 | 0.073983 | 9.8296 | 1.4439 | 0.72722 | 0.10682 | 1210 | Fixed Single Family Units | TV-11 & TV-12 | St. Johns Basin | 750.3728 | City of Titusville | N/A | Senior Center Pond Floating Islands | Floating islands within a wet detention pond. | Floating Islands/ Managed Aquatic Plant Systems (MAPS) | Completed | 2015 | 719 | 87 | A | 624 | $52,536 | $43,720 | City | City - $52,536 | N/A | Structural | 2016 | North Indian River Lagoon | 28.603767 | -80.822008 | 2015 | 10% TA | yes | 72.0075 | 299.3972
19820 | City of Titusville | North IRL | A | IR1-5 | 0.35 | 0.47 | 0.61776 | 7.9576 | 1.0848 | 4.9159 | 0.67015 | 1750 | Governmental | TV-11 & TV-12 | St. Johns Basin | 750.3728 | City of Titusville | N/A | Senior Center Pond Floating Islands | Floating islands within a wet detention pond. | Floating Islands/ Managed Aquatic Plant Systems (MAPS) | Completed | 2015 | 719 | 87 | A | 624 | $52,536 | $43,720 | City | City - $52,536 | N/A | Structural | 2016 | North Indian River Lagoon | 28.603767 | -80.822008 | 2015 | 10% TA | yes | 200 | 2500
19821 | Natural Lands | North IRL | A | IR1-5 | 0.35 | 0.47 | 0.61776 | 4.7511 | 0.3829 | 2.935 | 0.23654 | 6170 | Mixed wetland hardwoods | TV-11 & TV-12 | St. Johns Basin | 750.3728 | City of Titusville | N/A | Senior Center Pond Floating Islands | Floating islands within a wet detention pond. | Floating Islands/ Managed Aquatic Plant Systems (MAPS) | Completed | 2015 | 719 | 87 | A | 624 | $52,536 | $43,720 | City | City - $52,536 | N/A | Structural | 2016 | North Indian River Lagoon | 28.603767 | -80.822008 | 2015 | 10% TA | yes | 200 | 2500
19822 | Natural Lands | North IRL | A | IR1-5 | 0.35 | 0.47 | 0.61776 | 5.8327 | 0.53093 | 3.6032 | 0.32799 | 6170 | Mixed wetland hardwoods | TV-11 & TV-12 | St. Johns Basin | 750.3728 | City of Titusville | N/A | Senior Center Pond Floating Islands | Floating islands within a wet detention pond. | Floating Islands/ Managed Aquatic Plant Systems (MAPS) | Completed | 2015 | 719 | 87 | A | 624 | $52,536 | $43,720 | City | City - $52,536 | N/A | Structural | 2016 | North Indian River Lagoon | 28.603767 | -80.822008 | 2015 | 10% TA | yes | 200 | 2500
19823 | City of Titusville | North IRL | A | IR1-5 | 0.35 | 0.47 | 0.17997 | 10.1939 | 1.5109 | 1.8346 | 0.27191 | 1200 | Residential, Medium Density-Two-five dwellingunits per acre | TV-11 & TV-12 | St. Johns Basin | 750.3728 | City of Titusville | N/A | Senior Center Pond Floating Islands | Floating islands within a wet detention pond. | Floating Islands/ Managed Aquatic Plant Systems (MAPS) | Completed | 2015 | 719 | 87 | A | 624 | $52,536 | $43,720 | City | City - $52,536 | N/A | Structural | 2016 | North Indian River Lagoon | 28.603767 | -80.822008 | 2015 | 10% TA | yes | 134.1228 | 728.3148
19824 | City of Titusville | North IRL | A | IR1-5 | 0.35 | 0.47 | 0.15226 | 10.1939 | 1.5109 | 1.5521 | 0.23004 | 1210 | Fixed Single Family Units | TV-11 & TV-12 | St. Johns Basin | 750.3728 | City of Titusville | N/A | Senior Center Pond Floating Islands | Floating islands within a wet detention pond. | Floating Islands/ Managed Aquatic Plant Systems (MAPS) | Completed | 2015 | 719 | 87 | A | 624 | $52,536 | $43,720 | City | City - $52,536 | N/A | Structural | 2016 | North Indian River Lagoon | 28.603767 | -80.822008 | 2015 | 10% TA | yes | 98.6166 | 616.1558
19825 | City of Titusville | North IRL | A | IR1-5 | 0.35 | 0.47 | 0.13821 | 10.1939 | 1.5109 | 1.4089 | 0.20882 | 1210 | Fixed Single Family Units | TV-11 & TV-12 | St. Johns Basin | 750.3728 | City of Titusville | N/A | Senior Center Pond Floating Islands | Floating islands within a wet detention pond. | Floating Islands/ Managed Aquatic Plant Systems (MAPS) | Completed | 2015 | 719 | 87 | A | 624 | $52,536 | $43,720 | City | City - $52,536 | N/A | Structural | 2016 | North Indian River Lagoon | 28.603767 | -80.822008 | 2015 | 10% TA | yes | 94.1589 | 559.3159
19826 | City of Titusville | North IRL | A | IR1-5 | 0.35 | 0.47 | 0.052928 | 10.1939 | 1.5109 | 0.53955 | 0.079968 | 1210 | Fixed Single Family Units | TV-11 & TV-12 | St. Johns Basin | 750.3728 | City of Titusville | N/A | Senior Center Pond Floating Islands | Floating islands within a wet detention pond. | Floating Islands/ Managed Aquatic Plant Systems (MAPS) | Completed | 2015 | 719 | 87 | A | 624 | $52,536 | $43,720 | City | City - $52,536 | N/A | Structural | 2016 | North Indian River Lagoon | 28.603767 | -80.822008 | 2015 | 10% TA | yes | 61.4052 | 214.1933
19827 | City of Titusville | North IRL | A | IR1-5 | 0.35 | 0.47 | 0.094399 | 10.1939 | 1.5109 | 0.9623 | 0.14263 | 1210 | Fixed Single Family Units | TV-11 & TV-12 | St. Johns Basin | 750.3728 | City of Titusville | N/A | Senior Center Pond Floating Islands | Floating islands within a wet detention pond. | Floating Islands/ Managed Aquatic Plant Systems (MAPS) | Completed | 2015 | 719 | 87 | A | 624 | $52,536 | $43,720 | City | City - $52,536 | N/A | Structural | 2016 | North Indian River Lagoon | 28.603767 | -80.822008 | 2015 | 10% TA | yes | 85.7144 | 382.0201
19828 | Natural Lands | North IRL | A | IR1-5 | 0.35 | 0.47 | 0.45134 | 5.6717 | 0.50885 | 2.5598 | 0.22966 | 6110 | Bay swamps | TV-11 & TV-12 | St. Johns Basin | 750.3728 | City of Titusville | N/A | Senior Center Pond Floating Islands | Floating islands within a wet detention pond. | Floating Islands/ Managed Aquatic Plant Systems (MAPS) | Completed | 2015 | 719 | 87 | A | 624 | $52,536 | $43,720 | City | City - $52,536 | N/A | Structural | 2016 | North Indian River Lagoon | 28.603767 | -80.822008 | 2015 | 10% TA | yes | 186.009 | 1826.4897
19829 | Natural Lands | North IRL | A | IR1-5 | 0.35 | 0.47 | 0.16643 | 5.6717 | 0.50885 | 0.94393 | 0.084686 | 6460 | Mixed scrub-shrub wetland | TV-11 & TV-12 | St. Johns Basin | 750.3728 | City of Titusville | N/A | Senior Center Pond Floating Islands | Floating islands within a wet detention pond. | Floating Islands/ Managed Aquatic Plant Systems (MAPS) | Completed | 2015 | 719 | 87 | A | 624 | $52,536 | $43,720 | City | City - $52,536 | N/A | Structural | 2016 | North Indian River Lagoon | 28.603767 | -80.822008 | 2015 | 10% TA | yes | 126.0834 | 673.5103
19830 | Natural Lands | North IRL | A | IR1-5 | 0.35 | 0.47 | 0.61776 | 4.6506 | 0.36914 | 2.873 | 0.22804 | 6170 | Mixed wetland hardwoods | TV-11 & TV-12 | St. Johns Basin | 750.3728 | City of Titusville | N/A | Senior Center Pond Floating Islands | Floating islands within a wet detention pond. | Floating Islands/ Managed Aquatic Plant Systems (MAPS) | Completed | 2015 | 719 | 87 | A | 624 | $52,536 | $43,720 | City | City - $52,536 | N/A | Structural | 2016 | North Indian River Lagoon | 28.603767 | -80.822008 | 2015 | 10% TA | yes | 200 | 2500
19831 | Natural Lands | North IRL | A | IR1-5 | 0.35 | 0.47 | 0.43859 | 5.5892 | 0.49763 | 2.4514 | 0.21826 | 6170 | Mixed wetland hardwoods | TV-11 & TV-12 | St. Johns Basin | 750.3728 | City of Titusville | N/A | Senior Center Pond Floating Islands | Floating islands within a wet detention pond. | Floating Islands/ Managed Aquatic Plant Systems (MAPS) | Completed | 2015 | 719 | 87 | A | 624 | $52,536 | $43,720 | City | City - $52,536 | N/A | Structural | 2016 | North Indian River Lagoon | 28.603767 | -80.822008 | 2015 | 10% TA | yes | 177.773 | 1774.9107
19832 | Natural Lands | North IRL | A | IR1-5 | 0.35 | 0.47 | 0.17917 | 5.5892 | 0.49763 | 1.0014 | 0.089163 | 6460 | Mixed scrub-shrub wetland | TV-11 & TV-12 | St. Johns Basin | 750.3728 | City of Titusville | N/A | Senior Center Pond Floating Islands | Floating islands within a wet detention pond. | Floating Islands/ Managed Aquatic Plant Systems (MAPS) | Completed | 2015 | 719 | 87 | A | 624 | $52,536 | $43,720 | City | City - $52,536 | N/A | Structural | 2016 | North Indian River Lagoon | 28.603767 | -80.822008 | 2015 | 10% TA | yes | 125.1013 | 725.0893
19833 | City of Titusville | North IRL | A | IR1-5 | 0.35 | 0.47 | 0.44502 | 8.5824 | 1.1381 | 3.8194 | 0.50649 | 1720 | Religious | TV-11 & TV-12 | St. Johns Basin | 750.3728 | City of Titusville | N/A | Senior Center Pond Floating Islands | Floating islands within a wet detention pond. | Floating Islands/ Managed Aquatic Plant Systems (MAPS) | Completed | 2015 | 719 | 87 | A | 624 | $52,536 | $43,720 | City | City - $52,536 | N/A | Structural | 2016 | North Indian River Lagoon | 28.603767 | -80.822008 | 2015 | 10% TA | yes | 171.22 | 1800.9495
19834 | Natural Lands | North IRL | A | IR1-5 | 0.35 | 0.47 | 0.61776 | 4.8701 | 0.39897 | 3.0086 | 0.24647 | 6460 | Mixed scrub-shrub wetland | TV-11 & TV-12 | St. Johns Basin | 750.3728 | City of Titusville | N/A | Senior Center Pond Floating Islands | Floating islands within a wet detention pond. | Floating Islands/ Managed Aquatic Plant Systems (MAPS) | Completed | 2015 | 719 | 87 | A | 624 | $52,536 | $43,720 | City | City - $52,536 | N/A | Structural | 2016 | North Indian River Lagoon | 28.603767 | -80.822008 | 2015 | 10% TA | yes | 200 | 2500
19835 | City of Titusville | North IRL | A | IR1-5 | 0.35 | 0.47 | 0.020088 | 11.9638 | 1.5994 | 0.24033 | 0.032129 | 1400 | Commercial and Services | TV-11 & TV-12 | St. Johns Basin | 750.3728 | City of Titusville | N/A | Senior Center Pond Floating Islands | Floating islands within a wet detention pond. | Floating Islands/ Managed Aquatic Plant Systems (MAPS) | Completed | 2015 | 719 | 87 | A | 624 | $52,536 | $43,720 | City | City - $52,536 | N/A | Structural | 2016 | North Indian River Lagoon | 28.603767 | -80.822008 | 2015 | 10% TA | yes | 39.9884 | 81.2943
19836 | City of Titusville | North IRL | A | IR1-5 | 0.35 | 0.47 | 0.013949 | 11.9638 | 1.5994 | 0.16689 | 0.022311 | 1300 | Residential, High Density | TV-11 & TV-12 | St. Johns Basin | 750.3728 | City of Titusville | N/A | Senior Center Pond Floating Islands | Floating islands within a wet detention pond. | Floating Islands/ Managed Aquatic Plant Systems (MAPS) | Completed | 2015 | 719 | 87 | A | 624 | $52,536 | $43,720 | City | City - $52,536 | N/A | Structural | 2016 | North Indian River Lagoon | 28.603767 | -80.822008 | 2015 | 10% TA | yes | 30.0834 | 56.4511
19837 | City of Titusville | North IRL | A | IR1-5 | 0.35 | 0.47 | 0.048114 | 11.9638 | 1.5994 | 0.57562 | 0.076954 | 1410 | Retail Sales and Services | TV-11 & TV-12 | St. Johns Basin | 750.3728 | City of Titusville | N/A | Senior Center Pond Floating Islands | Floating islands within a wet detention pond. | Floating Islands/ Managed Aquatic Plant Systems (MAPS) | Completed | 2015 | 719 | 87 | A | 624 | $52,536 | $43,720 | City | City - $52,536 | N/A | Structural | 2016 | North Indian River Lagoon | 28.603767 | -80.822008 | 2015 | 10% TA | yes | 70.6502 | 194.7097
19838 | City of Titusville | North IRL | A | IR1-5 | 0.35 | 0.47 | 0.53561 | 11.9638 | 1.5994 | 6.4079 | 0.85667 | 1420 | Wholesale Sales and Services <Excluding warehouses associated with industrial use> | TV-11 & TV-12 | St. Johns Basin | 750.3728 | City of Titusville | N/A | Senior Center Pond Floating Islands | Floating islands within a wet detention pond. | Floating Islands/ Managed Aquatic Plant Systems (MAPS) | Completed | 2015 | 719 | 87 | A | 624 | $52,536 | $43,720 | City | City - $52,536 | N/A | Structural | 2016 | North Indian River Lagoon | 28.603767 | -80.822008 | 2015 | 10% TA | yes | 186.7747 | 2167.5449
19839 | Natural Lands | North IRL | A | IR1-5 | 0.35 | 0.47 | 0.19217 | 5.5037 | 0.52697 | 1.0576 | 0.10127 | 4200 | Upland Hardwood Forest | TV-11 & TV-12 | St. Johns Basin | 750.3728 | City of Titusville | N/A | Senior Center Pond Floating Islands | Floating islands within a wet detention pond. | Floating Islands/ Managed Aquatic Plant Systems (MAPS) | Completed | 2015 | 719 | 87 | A | 624 | $52,536 | $43,720 | City | City - $52,536 | N/A | Structural | 2016 | North Indian River Lagoon | 28.603767 | -80.822008 | 2015 | 10% TA | yes | 132.6083 | 777.676
19840 | Natural Lands | North IRL | A | IR1-5 | 0.35 | 0.47 | 0.4256 | 5.5037 | 0.52697 | 2.3424 | 0.22427 | 6170 | Mixed wetland hardwoods | TV-11 & TV-12 | St. Johns Basin | 750.3728 | City of Titusville | N/A | Senior Center Pond Floating Islands | Floating islands within a wet detention pond. | Floating Islands/ Managed Aquatic Plant Systems (MAPS) | Completed | 2015 | 719 | 87 | A | 624 | $52,536 | $43,720 | City | City - $52,536 | N/A | Structural | 2016 | North Indian River Lagoon | 28.603767 | -80.822008 | 2015 | 10% TA | yes | 183.6648 | 1722.324
19841 | City of Titusville | North IRL | A | IR1-5 | 0.35 | 0.47 | 0.016345 | 10.3457 | 1.3645 | 0.1691 | 0.022303 | 1400 | Commercial and Services | TV-11 & TV-12 | St. Johns Basin | 750.3728 | City of Titusville | N/A | Senior Center Pond Floating Islands | Floating islands within a wet detention pond. | Floating Islands/ Managed Aquatic Plant Systems (MAPS) | Completed | 2015 | 719 | 87 | A | 624 | $52,536 | $43,720 | City | City - $52,536 | N/A | Structural | 2016 | North Indian River Lagoon | 28.603767 | -80.822008 | 2015 | 10% TA | yes | 102.7378 | 66.1477
19842 | City of Titusville | North IRL | A | IR1-5 | 0.35 | 0.47 | 0.018431 | 10.3457 | 1.3645 | 0.19068 | 0.025149 | 1400 | Commercial and Services | TV-11 & TV-12 | St. Johns Basin | 750.3728 | City of Titusville | N/A | Senior Center Pond Floating Islands | Floating islands within a wet detention pond. | Floating Islands/ Managed Aquatic Plant Systems (MAPS) | Completed | 2015 | 719 | 87 | A | 624 | $52,536 | $43,720 | City | City - $52,536 | N/A | Structural | 2016 | North Indian River Lagoon | 28.603767 | -80.822008 | 2015 | 10% TA | yes | 35.5281 | 74.5889
19843 | City of Titusville | North IRL | A | IR1-5 | 0.35 | 0.47 | 0.054327 | 10.3457 | 1.3645 | 0.56205 | 0.074127 | 1480 | Cemeteries | TV-11 & TV-12 | St. Johns Basin | 750.3728 | City of Titusville | N/A | Senior Center Pond Floating Islands | Floating islands within a wet detention pond. | Floating Islands/ Managed Aquatic Plant Systems (MAPS) | Completed | 2015 | 719 | 87 | A | 624 | $52,536 | $43,720 | City | City - $52,536 | N/A | Structural | 2016 | North Indian River Lagoon | 28.603767 | -80.822008 | 2015 | 10% TA | yes | 81.1018 | 219.8533
19844 | City of Titusville | North IRL | A | IR1-5 | 0.35 | 0.47 | 0.32608 | 10.3457 | 1.3645 | 3.3735 | 0.44493 | 8140 | Roads and Highways | TV-11 & TV-12 | St. Johns Basin | 750.3728 | City of Titusville | N/A | Senior Center Pond Floating Islands | Floating islands within a wet detention pond. | Floating Islands/ Managed Aquatic Plant Systems (MAPS) | Completed | 2015 | 719 | 87 | A | 624 | $52,536 | $43,720 | City | City - $52,536 | N/A | Structural | 2016 | North Indian River Lagoon | 28.603767 | -80.822008 | 2015 | 10% TA | yes | 153.2886 | 1319.6098
19845 | City of Titusville | North IRL | A | IR1-5 | 0.35 | 0.47 | 0.074518 | 10.3457 | 1.3645 | 0.77094 | 0.10168 | 1430 | Professional Services | TV-11 & TV-12 | St. Johns Basin | 750.3728 | City of Titusville | N/A | Senior Center Pond Floating Islands | Floating islands within a wet detention pond. | Floating Islands/ Managed Aquatic Plant Systems (MAPS) | Completed | 2015 | 719 | 87 | A | 624 | $52,536 | $43,720 | City | City - $52,536 | N/A | Structural | 2016 | North Indian River Lagoon | 28.603767 | -80.822008 | 2015 | 10% TA | yes | 70.1255 | 301.564
19846 | City of Titusville | North IRL | A | IR1-5 | 0.35 | 0.47 | 0.11823 | 10.3457 | 1.3645 | 1.2231 | 0.16132 | 1410 | Retail Sales and Services | TV-11 & TV-12 | St. Johns Basin | 750.3728 | City of Titusville | N/A | Senior Center Pond Floating Islands | Floating islands within a wet detention pond. | Floating Islands/ Managed Aquatic Plant Systems (MAPS) | Completed | 2015 | 719 | 87 | A | 624 | $52,536 | $43,720 | City | City - $52,536 | N/A | Structural | 2016 | North Indian River Lagoon | 28.603767 | -80.822008 | 2015 | 10% TA | yes | 92.0197 | 478.4486
19847 | City of Titusville | North IRL | A | IR1-5 | 0.35 | 0.47 | 0.0098318 | 10.3457 | 1.3645 | 0.10172 | 0.013415 | 1410 | Retail Sales and Services | TV-11 & TV-12 | St. Johns Basin | 750.3728 | City of Titusville | N/A | Senior Center Pond Floating Islands | Floating islands within a wet detention pond. | Floating Islands/ Managed Aquatic Plant Systems (MAPS) | Completed | 2015 | 719 | 87 | A | 624 | $52,536 | $43,720 | City | City - $52,536 | N/A | Structural | 2016 | North Indian River Lagoon | 28.603767 | -80.822008 | 2015 | 10% TA | yes | 25.9345 | 39.7878
19848 | Natural Lands | North IRL | A | IR1-5 | 0.35 | 0.47 | 0.0042457 | 8.411 | 1.1234 | 0.03571 | 0.0047697 | 3100 | Herbaceous Dry Prairie | TV-11 & TV-12 | St. Johns Basin | 750.3728 | City of Titusville | N/A | Senior Center Pond Floating Islands | Floating islands within a wet detention pond. | Floating Islands/ Managed Aquatic Plant Systems (MAPS) | Completed | 2015 | 719 | 87 | A | 624 | $52,536 | $43,720 | City | City - $52,536 | N/A | Structural | 2016 | North Indian River Lagoon | 28.603767 | -80.822008 | 2015 | 10% TA | yes | 24.9344 | 17.1816
19849 | City of Titusville | North IRL | A | IR1-5 | 0.35 | 0.47 | 0.61352 | 8.411 | 1.1234 | 5.1603 | 0.68924 | 1710 | Educational Facilities | TV-11 & TV-12 | St. Johns Basin | 750.3728 | City of Titusville | N/A | Senior Center Pond Floating Islands | Floating islands within a wet detention pond. | Floating Islands/ Managed Aquatic Plant Systems (MAPS) | Completed | 2015 | 719 | 87 | A | 624 | $52,536 | $43,720 | City | City - $52,536 | N/A | Structural | 2016 | North Indian River Lagoon | 28.603767 | -80.822008 | 2015 | 10% TA | yes | 197.2437 | 2482.8184
19850 | City of Titusville | North IRL | A | IR1-5 | 0.35 | 0.47 | 0.18168 | 10.1086 | 1.4953 | 1.8366 | 0.27168 | 1200 | Residential, Medium Density-Two-five dwellingunits per acre | TV-11 & TV-12 | St. Johns Basin | 750.3728 | City of Titusville | N/A | Senior Center Pond Floating Islands | Floating islands within a wet detention pond. | Floating Islands/ Managed Aquatic Plant Systems (MAPS) | Completed | 2015 | 719 | 87 | A | 624 | $52,536 | $43,720 | City | City - $52,536 | N/A | Structural | 2016 | North Indian River Lagoon | 28.603767 | -80.822008 | 2015 | 10% TA | yes | 129.5846 | 735.25
19851 | City of Titusville | North IRL | A | IR1-5 | 0.35 | 0.47 | 0.015111 | 10.1086 | 1.4953 | 0.15275 | 0.022597 | 1210 | Fixed Single Family Units | TV-11 & TV-12 | St. Johns Basin | 750.3728 | City of Titusville | N/A | Senior Center Pond Floating Islands | Floating islands within a wet detention pond. | Floating Islands/ Managed Aquatic Plant Systems (MAPS) | Completed | 2015 | 719 | 87 | A | 624 | $52,536 | $43,720 | City | City - $52,536 | N/A | Structural | 2016 | North Indian River Lagoon | 28.603767 | -80.822008 | 2015 | 10% TA | yes | 31.8261 | 61.1532
19852 | City of Titusville | North IRL | A | IR1-5 | 0.35 | 0.47 | 0.031351 | 10.1086 | 1.4953 | 0.31691 | 0.04688 | 1210 | Fixed Single Family Units | TV-11 & TV-12 | St. Johns Basin | 750.3728 | City of Titusville | N/A | Senior Center Pond Floating Islands | Floating islands within a wet detention pond. | Floating Islands/ Managed Aquatic Plant Systems (MAPS) | Completed | 2015 | 719 | 87 | A | 624 | $52,536 | $43,720 | City | City - $52,536 | N/A | Structural | 2016 | North Indian River Lagoon | 28.603767 | -80.822008 | 2015 | 10% TA | yes | 57.4166 | 126.8711
19853 | City of Titusville | North IRL | A | IR1-5 | 0.35 | 0.47 | 0.17247 | 10.1086 | 1.4953 | 1.7434 | 0.2579 | 1210 | Fixed Single Family Units | TV-11 & TV-12 | St. Johns Basin | 750.3728 | City of Titusville | N/A | Senior Center Pond Floating Islands | Floating islands within a wet detention pond. | Floating Islands/ Managed Aquatic Plant Systems (MAPS) | Completed | 2015 | 719 | 87 | A | 624 | $52,536 | $43,720 | City | City - $52,536 | N/A | Structural | 2016 | North Indian River Lagoon | 28.603767 | -80.822008 | 2015 | 10% TA | yes | 106.6096 | 697.9565
19854 | City of Titusville | North IRL | A | IR1-5 | 0.35 | 0.47 | 0.10354 | 10.1086 | 1.4953 | 1.0466 | 0.15483 | 1210 | Fixed Single Family Units | TV-11 & TV-12 | St. Johns Basin | 750.3728 | City of Titusville | N/A | Senior Center Pond Floating Islands | Floating islands within a wet detention pond. | Floating Islands/ Managed Aquatic Plant Systems (MAPS) | Completed | 2015 | 719 | 87 | A | 624 | $52,536 | $43,720 | City | City - $52,536 | N/A | Structural | 2016 | North Indian River Lagoon | 28.603767 | -80.822008 | 2015 | 10% TA | yes | 89.4572 | 419.0105
19855 | City of Titusville | North IRL | A | IR1-5 | 0.35 | 0.47 | 0.095557 | 10.1086 | 1.4953 | 0.96595 | 0.14289 | 1210 | Fixed Single Family Units | TV-11 & TV-12 | St. Johns Basin | 750.3728 | City of Titusville | N/A | Senior Center Pond Floating Islands | Floating islands within a wet detention pond. | Floating Islands/ Managed Aquatic Plant Systems (MAPS) | Completed | 2015 | 719 | 87 | A | 624 | $52,536 | $43,720 | City | City - $52,536 | N/A | Structural | 2016 | North Indian River Lagoon | 28.603767 | -80.822008 | 2015 | 10% TA | yes | 84.4879 | 386.7072
19856 | City of Titusville | North IRL | A | IR1-5 | 0.35 | 0.47 | 0.018051 | 10.1086 | 1.4953 | 0.18247 | 0.026993 | 1210 | Fixed Single Family Units | TV-11 & TV-12 | St. Johns Basin | 750.3728 | City of Titusville | N/A | Senior Center Pond Floating Islands | Floating islands within a wet detention pond. | Floating Islands/ Managed Aquatic Plant Systems (MAPS) | Completed | 2015 | 719 | 87 | A | 624 | $52,536 | $43,720 | City | City - $52,536 | N/A | Structural | 2016 | North Indian River Lagoon | 28.603767 | -80.822008 | 2015 | 10% TA | yes | 43.1992 | 73.0515
19857 | Natural Lands | North IRL | A | IR1-5 | 0.35 | 0.47 | 0.61776 | 5.4655 | 0.48067 | 3.3764 | 0.29694 | 6170 | Mixed wetland hardwoods | TV-11 & TV-12 | St. Johns Basin | 750.3728 | City of Titusville | N/A | Senior Center Pond Floating Islands | Floating islands within a wet detention pond. | Floating Islands/ Managed Aquatic Plant Systems (MAPS) | Completed | 2015 | 719 | 87 | A | 624 | $52,536 | $43,720 | City | City - $52,536 | N/A | Structural | 2016 | North Indian River Lagoon | 28.603767 | -80.822008 | 2015 | 10% TA | yes | 200 | 2500
19858 | City of Titusville | North IRL | A | IR1-5 | 0.35 | 0.47 | 0.59088 | 12.0977 | 1.5993 | 7.1483 | 0.945 | 1410 | Retail Sales and Services | TV-11 & TV-12 | St. Johns Basin | 750.3728 | City of Titusville | N/A | Senior Center Pond Floating Islands | Floating islands within a wet detention pond. | Floating Islands/ Managed Aquatic Plant Systems (MAPS) | Completed | 2015 | 719 | 87 | A | 624 | $52,536 | $43,720 | City | City - $52,536 | N/A | Structural | 2016 | North Indian River Lagoon | 28.603767 | -80.822008 | 2015 | 10% TA | yes | 195.1708 | 2391.226
19859 | City of Titusville | North IRL | A | IR1-5 | 0.35 | 0.47 | 0.00037955 | 12.0977 | 1.5993 | 0.0045917 | 0.00060702 | 1780 | Commercial Child Care | TV-11 & TV-12 | St. Johns Basin | 750.3728 | City of Titusville | N/A | Senior Center Pond Floating Islands | Floating islands within a wet detention pond. | Floating Islands/ Managed Aquatic Plant Systems (MAPS) | Completed | 2015 | 719 | 87 | A | 624 | $52,536 | $43,720 | City | City - $52,536 | N/A | Structural | 2016 | North Indian River Lagoon | 28.603767 | -80.822008 | 2015 | 10% TA | yes | 5.1431 | 1.536
19860 | City of Titusville | North IRL | A | IR1-5 | 0.35 | 0.47 | 0.026499 | 12.0977 | 1.5993 | 0.32058 | 0.04238 | 1750 | Governmental | TV-11 & TV-12 | St. Johns Basin | 750.3728 | City of Titusville | N/A | Senior Center Pond Floating Islands | Floating islands within a wet detention pond. | Floating Islands/ Managed Aquatic Plant Systems (MAPS) | Completed | 2015 | 719 | 87 | A | 624 | $52,536 | $43,720 | City | City - $52,536 | N/A | Structural | 2016 | North Indian River Lagoon | 28.603767 | -80.822008 | 2015 | 10% TA | yes | 103.1398 | 107.238
19861 | City of Titusville | North IRL | A | IR1-5 | 0.35 | 0.47 | 0.28926 | 10.772 | 1.9789 | 3.1159 | 0.57241 | 1300 | Residential, High Density | TV-11 & TV-12 | St. Johns Basin | 750.3728 | City of Titusville | N/A | Senior Center Pond Floating Islands | Floating islands within a wet detention pond. | Floating Islands/ Managed Aquatic Plant Systems (MAPS) | Completed | 2015 | 719 | 87 | A | 624 | $52,536 | $43,720 | City | City - $52,536 | N/A | Structural | 2016 | North Indian River Lagoon | 28.603767 | -80.822008 | 2015 | 10% TA | yes | 271.9406 | 1170.5992
19862 | City of Titusville | North IRL | A | IR1-5 | 0.35 | 0.47 | 0.026936 | 10.772 | 1.9789 | 0.29015 | 0.053303 | 1700 | Institutional (Educational,religious,health and military facilities) | TV-11 & TV-12 | St. Johns Basin | 750.3728 | City of Titusville | N/A | Senior Center Pond Floating Islands | Floating islands within a wet detention pond. | Floating Islands/ Managed Aquatic Plant Systems (MAPS) | Completed | 2015 | 719 | 87 | A | 624 | $52,536 | $43,720 | City | City - $52,536 | N/A | Structural | 2016 | North Indian River Lagoon | 28.603767 | -80.822008 | 2015 | 10% TA | yes | 109.2317 | 109.005
19863 | City of Titusville | North IRL | A | IR1-5 | 0.35 | 0.47 | 0.067226 | 10.772 | 1.9789 | 0.72416 | 0.13303 | 1330 | Residential, High density; Multiple Dwelling Units, Low Rise <Two stories or less> | TV-11 & TV-12 | St. Johns Basin | 750.3728 | City of Titusville | N/A | Senior Center Pond Floating Islands | Floating islands within a wet detention pond. | Floating Islands/ Managed Aquatic Plant Systems (MAPS) | Completed | 2015 | 719 | 87 | A | 624 | $52,536 | $43,720 | City | City - $52,536 | N/A | Structural | 2016 | North Indian River Lagoon | 28.603767 | -80.822008 | 2015 | 10% TA | yes | 80.9241 | 272.0548
19864 | City of Titusville | North IRL | A | IR1-5 | 0.35 | 0.47 | 0.03747 | 10.772 | 1.9789 | 0.40363 | 0.07415 | 1330 | Residential, High density; Multiple Dwelling Units, Low Rise <Two stories or less> | TV-11 & TV-12 | St. Johns Basin | 750.3728 | City of Titusville | N/A | Senior Center Pond Floating Islands | Floating islands within a wet detention pond. | Floating Islands/ Managed Aquatic Plant Systems (MAPS) | Completed | 2015 | 719 | 87 | A | 624 | $52,536 | $43,720 | City | City - $52,536 | N/A | Structural | 2016 | North Indian River Lagoon | 28.603767 | -80.822008 | 2015 | 10% TA | yes | 73.6516 | 151.6375
19865 | City of Titusville | North IRL | A | IR1-5 | 0.35 | 0.47 | 0.038894 | 10.772 | 1.9789 | 0.41897 | 0.076967 | 1330 | Residential, High density; Multiple Dwelling Units, Low Rise <Two stories or less> | TV-11 & TV-12 | St. Johns Basin | 750.3728 | City of Titusville | N/A | Senior Center Pond Floating Islands | Floating islands within a wet detention pond. | Floating Islands/ Managed Aquatic Plant Systems (MAPS) | Completed | 2015 | 719 | 87 | A | 624 | $52,536 | $43,720 | City | City - $52,536 | N/A | Structural | 2016 | North Indian River Lagoon | 28.603767 | -80.822008 | 2015 | 10% TA | yes | 74.2775 | 157.3984
19866 | City of Titusville | North IRL | A | IR1-5 | 0.35 | 0.47 | 0.044075 | 10.772 | 1.9789 | 0.47477 | 0.087218 | 1330 | Residential, High density; Multiple Dwelling Units, Low Rise <Two stories or less> | TV-11 & TV-12 | St. Johns Basin | 750.3728 | City of Titusville | N/A | Senior Center Pond Floating Islands | Floating islands within a wet detention pond. | Floating Islands/ Managed Aquatic Plant Systems (MAPS) | Completed | 2015 | 719 | 87 | A | 624 | $52,536 | $43,720 | City | City - $52,536 | N/A | Structural | 2016 | North Indian River Lagoon | 28.603767 | -80.822008 | 2015 | 10% TA | yes | 75.8167 | 178.3637
19867 | City of Titusville | North IRL | A | IR1-5 | 0.35 | 0.47 | 0.067364 | 10.772 | 1.9789 | 0.72564 | 0.13331 | 1330 | Residential, High density; Multiple Dwelling Units, Low Rise <Two stories or less> | TV-11 & TV-12 | St. Johns Basin | 750.3728 | City of Titusville | N/A | Senior Center Pond Floating Islands | Floating islands within a wet detention pond. | Floating Islands/ Managed Aquatic Plant Systems (MAPS) | Completed | 2015 | 719 | 87 | A | 624 | $52,536 | $43,720 | City | City - $52,536 | N/A | Structural | 2016 | North Indian River Lagoon | 28.603767 | -80.822008 | 2015 | 10% TA | yes | 81.8533 | 272.6118
19868 | City of Titusville | North IRL | A | IR1-5 | 0.35 | 0.47 | 0.0013948 | 10.772 | 1.9789 | 0.015025 | 0.0027602 | 1330 | Residential, High density; Multiple Dwelling Units, Low Rise <Two stories or less> | TV-11 & TV-12 | St. Johns Basin | 750.3728 | City of Titusville | N/A | Senior Center Pond Floating Islands | Floating islands within a wet detention pond. | Floating Islands/ Managed Aquatic Plant Systems (MAPS) | Completed | 2015 | 719 | 87 | A | 624 | $52,536 | $43,720 | City | City - $52,536 | N/A | Structural | 2016 | North Indian River Lagoon | 28.603767 | -80.822008 | 2015 | 10% TA | yes | 27.0773 | 5.6446
19869 | City of Titusville | North IRL | A | IR1-5 | 0.35 | 0.47 | 0.040496 | 10.772 | 1.9789 | 0.43622 | 0.080137 | 1330 | Residential, High density; Multiple Dwelling Units, Low Rise <Two stories or less> | TV-11 & TV-12 | St. Johns Basin | 750.3728 | City of Titusville | N/A | Senior Center Pond Floating Islands | Floating islands within a wet detention pond. | Floating Islands/ Managed Aquatic Plant Systems (MAPS) | Completed | 2015 | 719 | 87 | A | 624 | $52,536 | $43,720 | City | City - $52,536 | N/A | Structural | 2016 | North Indian River Lagoon | 28.603767 | -80.822008 | 2015 | 10% TA | yes | 58.3877 | 163.8823
19870 | City of Titusville | North IRL | A | IR1-5 | 0.35 | 0.47 | 0.0046463 | 10.772 | 1.9789 | 0.050049 | 0.0091944 | 1330 | Residential, High density; Multiple Dwelling Units, Low Rise <Two stories or less> | TV-11 & TV-12 | St. Johns Basin | 750.3728 | City of Titusville | N/A | Senior Center Pond Floating Islands | Floating islands within a wet detention pond. | Floating Islands/ Managed Aquatic Plant Systems (MAPS) | Completed | 2015 | 719 | 87 | A | 624 | $52,536 | $43,720 | City | City - $52,536 | N/A | Structural | 2016 | North Indian River Lagoon | 28.603767 | -80.822008 | 2015 | 10% TA | yes | 22.9149 | 18.8027
19871 | City of Titusville | North IRL | A | IR1-5 | 0.35 | 0.47 | 0.61776 | 7.9576 | 1.0848 | 4.9159 | 0.67015 | 1750 | Governmental | TV-11 & TV-12 | St. Johns Basin | 750.3728 | City of Titusville | N/A | Senior Center Pond Floating Islands | Floating islands within a wet detention pond. | Floating Islands/ Managed Aquatic Plant Systems (MAPS) | Completed | 2015 | 719 | 87 | A | 624 | $52,536 | $43,720 | City | City - $52,536 | N/A | Structural | 2016 | North Indian River Lagoon | 28.603767 | -80.822008 | 2015 | 10% TA | yes | 200 | 2500
19872 | Natural Lands | North IRL | A | IR1-5 | 0.35 | 0.47 | 0.61776 | 4.8566 | 0.39736 | 3.0002 | 0.24548 | 6170 | Mixed wetland hardwoods | TV-11 & TV-12 | St. Johns Basin | 750.3728 | City of Titusville | N/A | Senior Center Pond Floating Islands | Floating islands within a wet detention pond. | Floating Islands/ Managed Aquatic Plant Systems (MAPS) | Completed | 2015 | 719 | 87 | A | 624 | $52,536 | $43,720 | City | City - $52,536 | N/A | Structural | 2016 | North Indian River Lagoon | 28.603767 | -80.822008 | 2015 | 10% TA | yes | 200 | 2500
19873 | Natural Lands | North IRL | A | IR1-5 | 0.35 | 0.47 | 0.46022 | 5.8011 | 0.52665 | 2.6698 | 0.24238 | 6170 | Mixed wetland hardwoods | TV-11 & TV-12 | St. Johns Basin | 750.3728 | City of Titusville | N/A | Senior Center Pond Floating Islands | Floating islands within a wet detention pond. | Floating Islands/ Managed Aquatic Plant Systems (MAPS) | Completed | 2015 | 719 | 87 | A | 624 | $52,536 | $43,720 | City | City - $52,536 | N/A | Structural | 2016 | North Indian River Lagoon | 28.603767 | -80.822008 | 2015 | 10% TA | yes | 179.8744 | 1862.4445
19874 | Natural Lands | North IRL | A | IR1-5 | 0.35 | 0.47 | 0.15754 | 5.8011 | 0.52665 | 0.91392 | 0.082971 | 6460 | Mixed scrub-shrub wetland | TV-11 & TV-12 | St. Johns Basin | 750.3728 | City of Titusville | N/A | Senior Center Pond Floating Islands | Floating islands within a wet detention pond. | Floating Islands/ Managed Aquatic Plant Systems (MAPS) | Completed | 2015 | 719 | 87 | A | 624 | $52,536 | $43,720 | City | City - $52,536 | N/A | Structural | 2016 | North Indian River Lagoon | 28.603767 | -80.822008 | 2015 | 10% TA | yes | 124.7478 | 637.5555
19875 | City of Titusville | North IRL | A | IR1-5 | 0.35 | 0.47 | 0.025122 | 8.6183 | 1.1822 | 0.21651 | 0.0297 | 1480 | Cemeteries | TV-11 & TV-12 | St. Johns Basin | 750.3728 | City of Titusville | N/A | Senior Center Pond Floating Islands | Floating islands within a wet detention pond. | Floating Islands/ Managed Aquatic Plant Systems (MAPS) | Completed | 2015 | 719 | 87 | A | 624 | $52,536 | $43,720 | City | City - $52,536 | N/A | Structural | 2016 | North Indian River Lagoon | 28.603767 | -80.822008 | 2015 | 10% TA | yes | 84.6328 | 101.6639
19876 | City of Titusville | North IRL | A | IR1-5 | 0.35 | 0.47 | 0.17927 | 9.8591 | 1.4482 | 1.7674 | 0.25961 | 1200 | Residential, Medium Density-Two-five dwellingunits per acre | TV-11 & TV-12 | St. Johns Basin | 750.3728 | City of Titusville | N/A | Senior Center Pond Floating Islands | Floating islands within a wet detention pond. | Floating Islands/ Managed Aquatic Plant Systems (MAPS) | Completed | 2015 | 719 | 87 | A | 624 | $52,536 | $43,720 | City | City - $52,536 | N/A | Structural | 2016 | North Indian River Lagoon | 28.603767 | -80.822008 | 2015 | 10% TA | yes | 169.9547 | 725.478
19877 | City of Titusville | North IRL | A | IR1-5 | 0.35 | 0.47 | 0.039323 | 9.8591 | 1.4482 | 0.38769 | 0.056947 | 1210 | Fixed Single Family Units | TV-11 & TV-12 | St. Johns Basin | 750.3728 | City of Titusville | N/A | Senior Center Pond Floating Islands | Floating islands within a wet detention pond. | Floating Islands/ Managed Aquatic Plant Systems (MAPS) | Completed | 2015 | 719 | 87 | A | 624 | $52,536 | $43,720 | City | City - $52,536 | N/A | Structural | 2016 | North Indian River Lagoon | 28.603767 | -80.822008 | 2015 | 10% TA | yes | 51.7529 | 159.1363
19878 | City of Titusville | North IRL | A | IR1-5 | 0.35 | 0.47 | 0.10196 | 9.8591 | 1.4482 | 1.0052 | 0.14765 | 1210 | Fixed Single Family Units | TV-11 & TV-12 | St. Johns Basin | 750.3728 | City of Titusville | N/A | Senior Center Pond Floating Islands | Floating islands within a wet detention pond. | Floating Islands/ Managed Aquatic Plant Systems (MAPS) | Completed | 2015 | 719 | 87 | A | 624 | $52,536 | $43,720 | City | City - $52,536 | N/A | Structural | 2016 | North Indian River Lagoon | 28.603767 | -80.822008 | 2015 | 10% TA | yes | 84.5438 | 412.6037
19879 | City of Titusville | North IRL | A | IR1-5 | 0.35 | 0.47 | 0.04776 | 9.8591 | 1.4482 | 0.47087 | 0.069164 | 1210 | Fixed Single Family Units | TV-11 & TV-12 | St. Johns Basin | 750.3728 | City of Titusville | N/A | Senior Center Pond Floating Islands | Floating islands within a wet detention pond. | Floating Islands/ Managed Aquatic Plant Systems (MAPS) | Completed | 2015 | 719 | 87 | A | 624 | $52,536 | $43,720 | City | City - $52,536 | N/A | Structural | 2016 | North Indian River Lagoon | 28.603767 | -80.822008 | 2015 | 10% TA | yes | 55.7737 | 193.2779
19880 | City of Titusville | North IRL | A | IR1-5 | 0.35 | 0.47 | 0.1754 | 9.8591 | 1.4482 | 1.7293 | 0.25401 | 1210 | Fixed Single Family Units | TV-11 & TV-12 | St. Johns Basin | 750.3728 | City of Titusville | N/A | Senior Center Pond Floating Islands | Floating islands within a wet detention pond. | Floating Islands/ Managed Aquatic Plant Systems (MAPS) | Completed | 2015 | 719 | 87 | A | 624 | $52,536 | $43,720 | City | City - $52,536 | N/A | Structural | 2016 | North Indian River Lagoon | 28.603767 | -80.822008 | 2015 | 10% TA | yes | 106.8486 | 709.8232
19881 | City of Titusville | North IRL | A | IR1-5 | 0.35 | 0.47 | 0.074053 | 9.8591 | 1.4482 | 0.73009 | 0.10724 | 1210 | Fixed Single Family Units | TV-11 & TV-12 | St. Johns Basin | 750.3728 | City of Titusville | N/A | Senior Center Pond Floating Islands | Floating islands within a wet detention pond. | Floating Islands/ Managed Aquatic Plant Systems (MAPS) | Completed | 2015 | 719 | 87 | A | 624 | $52,536 | $43,720 | City | City - $52,536 | N/A | Structural | 2016 | North Indian River Lagoon | 28.603767 | -80.822008 | 2015 | 10% TA | yes | 75.1009 | 299.6809
19882 | City of Titusville | North IRL | A | IR1-5 | 0.35 | 0.47 | 0.093551 | 9.8355 | 1.4447 | 0.92012 | 0.13516 | 1210 | Fixed Single Family Units | TV-11 & TV-12 | St. Johns Basin | 750.3728 | City of Titusville | N/A | Senior Center Pond Floating Islands | Floating islands within a wet detention pond. | Floating Islands/ Managed Aquatic Plant Systems (MAPS) | Completed | 2015 | 719 | 87 | A | 624 | $52,536 | $43,720 | City | City - $52,536 | N/A | Structural | 2016 | North Indian River Lagoon | 28.603767 | -80.822008 | 2015 | 10% TA | yes | 78.925 | 378.5895
19883 | City of Titusville | North IRL | A | IR1-5 | 0.35 | 0.47 | 0.11349 | 9.8355 | 1.4447 | 1.1162 | 0.16396 | 1210 | Fixed Single Family Units | TV-11 & TV-12 | St. Johns Basin | 750.3728 | City of Titusville | N/A | Senior Center Pond Floating Islands | Floating islands within a wet detention pond. | Floating Islands/ Managed Aquatic Plant Systems (MAPS) | Completed | 2015 | 719 | 87 | A | 624 | $52,536 | $43,720 | City | City - $52,536 | N/A | Structural | 2016 | North Indian River Lagoon | 28.603767 | -80.822008 | 2015 | 10% TA | yes | 88.1625 | 459.2834
19884 | City of Titusville | North IRL | A | IR1-5 | 0.35 | 0.47 | 0.16248 | 9.8355 | 1.4447 | 1.598 | 0.23474 | 1210 | Fixed Single Family Units | TV-11 & TV-12 | St. Johns Basin | 750.3728 | City of Titusville | N/A | Senior Center Pond Floating Islands | Floating islands within a wet detention pond. | Floating Islands/ Managed Aquatic Plant Systems (MAPS) | Completed | 2015 | 719 | 87 | A | 624 | $52,536 | $43,720 | City | City - $52,536 | N/A | Structural | 2016 | North Indian River Lagoon | 28.603767 | -80.822008 | 2015 | 10% TA | yes | 102.957 | 657.5199
19885 | City of Titusville | North IRL | A | IR1-5 | 0.35 | 0.47 | 0.15035 | 9.8355 | 1.4447 | 1.4787 | 0.21721 | 1210 | Fixed Single Family Units | TV-11 & TV-12 | St. Johns Basin | 750.3728 | City of Titusville | N/A | Senior Center Pond Floating Islands | Floating islands within a wet detention pond. | Floating Islands/ Managed Aquatic Plant Systems (MAPS) | Completed | 2015 | 719 | 87 | A | 624 | $52,536 | $43,720 | City | City - $52,536 | N/A | Structural | 2016 | North Indian River Lagoon | 28.603767 | -80.822008 | 2015 | 10% TA | yes | 98.873 | 608.427
19886 | City of Titusville | North IRL | A | IR1-5 | 0.35 | 0.47 | 0.043625 | 9.8355 | 1.4447 | 0.42907 | 0.063027 | 1210 | Fixed Single Family Units | TV-11 & TV-12 | St. Johns Basin | 750.3728 | City of Titusville | N/A | Senior Center Pond Floating Islands | Floating islands within a wet detention pond. | Floating Islands/ Managed Aquatic Plant Systems (MAPS) | Completed | 2015 | 719 | 87 | A | 624 | $52,536 | $43,720 | City | City - $52,536 | N/A | Structural | 2016 | North Indian River Lagoon | 28.603767 | -80.822008 | 2015 | 10% TA | yes | 63.4609 | 176.5446
19887 | City of Titusville | North IRL | A | IR1-5 | 0.35 | 0.47 | 0.054273 | 9.8355 | 1.4447 | 0.5338 | 0.07841 | 1210 | Fixed Single Family Units | TV-11 & TV-12 | St. Johns Basin | 750.3728 | City of Titusville | N/A | Senior Center Pond Floating Islands | Floating islands within a wet detention pond. | Floating Islands/ Managed Aquatic Plant Systems (MAPS) | Completed | 2015 | 719 | 87 | A | 624 | $52,536 | $43,720 | City | City - $52,536 | N/A | Structural | 2016 | North Indian River Lagoon | 28.603767 | -80.822008 | 2015 | 10% TA | yes | 68.8147 | 219.6356
19888 | City of Titusville | North IRL | A | IR1-5 | 0.35 | 0.47 | 0.18224 | 9.6079 | 1.5024 | 1.7509 | 0.27379 | 1300 | Residential, High Density | TV-11 & TV-12 | St. Johns Basin | 750.3728 | City of Titusville | N/A | Senior Center Pond Floating Islands | Floating islands within a wet detention pond. | Floating Islands/ Managed Aquatic Plant Systems (MAPS) | Completed | 2015 | 719 | 87 | A | 624 | $52,536 | $43,720 | City | City - $52,536 | N/A | Structural | 2016 | North Indian River Lagoon | 28.603767 | -80.822008 | 2015 | 10% TA | yes | 188.3951 | 737.4811
19889 | City of Titusville | North IRL | A | IR1-5 | 0.35 | 0.47 | 0.072917 | 9.6079 | 1.5024 | 0.70058 | 0.10955 | 1700 | Institutional (Educational,religious,health and military facilities) | TV-11 & TV-12 | St. Johns Basin | 750.3728 | City of Titusville | N/A | Senior Center Pond Floating Islands | Floating islands within a wet detention pond. | Floating Islands/ Managed Aquatic Plant Systems (MAPS) | Completed | 2015 | 719 | 87 | A | 624 | $52,536 | $43,720 | City | City - $52,536 | N/A | Structural | 2016 | North Indian River Lagoon | 28.603767 | -80.822008 | 2015 | 10% TA | yes | 94.1655 | 295.0849
19890 | City of Titusville | North IRL | A | IR1-5 | 0.35 | 0.47 | 0.068606 | 9.6079 | 1.5024 | 0.65916 | 0.10307 | 1750 | Governmental | TV-11 & TV-12 | St. Johns Basin | 750.3728 | City of Titusville | N/A | Senior Center Pond Floating Islands | Floating islands within a wet detention pond. | Floating Islands/ Managed Aquatic Plant Systems (MAPS) | Completed | 2015 | 719 | 87 | A | 624 | $52,536 | $43,720 | City | City - $52,536 | N/A | Structural | 2016 | North Indian River Lagoon | 28.603767 | -80.822008 | 2015 | 10% TA | yes | 99.6465 | 277.639
19891 | City of Titusville | North IRL | A | IR1-5 | 0.35 | 0.47 | 0.294 | 9.6079 | 1.5024 | 2.8248 | 0.44171 | 1750 | Governmental | TV-11 & TV-12 | St. Johns Basin | 750.3728 | City of Titusville | N/A | Senior Center Pond Floating Islands | Floating islands within a wet detention pond. | Floating Islands/ Managed Aquatic Plant Systems (MAPS) | Completed | 2015 | 719 | 87 | A | 624 | $52,536 | $43,720 | City | City - $52,536 | N/A | Structural | 2016 | North Indian River Lagoon | 28.603767 | -80.822008 | 2015 | 10% TA | yes | 140.4184 | 1189.795
19892 | City of Titusville | North IRL | A | IR1-5 | 0.35 | 0.47 | 0.044194 | 9.8507 | 1.447 | 0.43534 | 0.063947 | 1210 | Fixed Single Family Units | TV-11 & TV-12 | St. Johns Basin | 750.3728 | City of Titusville | N/A | Senior Center Pond Floating Islands | Floating islands within a wet detention pond. | Floating Islands/ Managed Aquatic Plant Systems (MAPS) | Completed | 2015 | 719 | 87 | A | 624 | $52,536 | $43,720 | City | City - $52,536 | N/A | Structural | 2016 | North Indian River Lagoon | 28.603767 | -80.822008 | 2015 | 10% TA | yes | 59.798 | 178.8469
19893 | City of Titusville | North IRL | A | IR1-5 | 0.35 | 0.47 | 0.099891 | 9.8507 | 1.447 | 0.984 | 0.14454 | 1210 | Fixed Single Family Units | TV-11 & TV-12 | St. Johns Basin | 750.3728 | City of Titusville | N/A | Senior Center Pond Floating Islands | Floating islands within a wet detention pond. | Floating Islands/ Managed Aquatic Plant Systems (MAPS) | Completed | 2015 | 719 | 87 | A | 624 | $52,536 | $43,720 | City | City - $52,536 | N/A | Structural | 2016 | North Indian River Lagoon | 28.603767 | -80.822008 | 2015 | 10% TA | yes | 85.4326 | 404.2431
19894 | City of Titusville | North IRL | A | IR1-5 | 0.35 | 0.47 | 0.20868 | 9.8507 | 1.447 | 2.0556 | 0.30195 | 1210 | Fixed Single Family Units | TV-11 & TV-12 | St. Johns Basin | 750.3728 | City of Titusville | N/A | Senior Center Pond Floating Islands | Floating islands within a wet detention pond. | Floating Islands/ Managed Aquatic Plant Systems (MAPS) | Completed | 2015 | 719 | 87 | A | 624 | $52,536 | $43,720 | City | City - $52,536 | N/A | Structural | 2016 | North Indian River Lagoon | 28.603767 | -80.822008 | 2015 | 10% TA | yes | 123.9939 | 844.4886
19895 | City of Titusville | North IRL | A | IR1-5 | 0.35 | 0.47 | 0.265 | 9.8507 | 1.447 | 2.6105 | 0.38344 | 1210 | Fixed Single Family Units | TV-11 & TV-12 | St. Johns Basin | 750.3728 | City of Titusville | N/A | Senior Center Pond Floating Islands | Floating islands within a wet detention pond. | Floating Islands/ Managed Aquatic Plant Systems (MAPS) | Completed | 2015 | 719 | 87 | A | 624 | $52,536 | $43,720 | City | City - $52,536 | N/A | Structural | 2016 | North Indian River Lagoon | 28.603767 | -80.822008 | 2015 | 10% TA | yes | 131.5825 | 1072.4214
19896 | City of Titusville | North IRL | A | IR1-5 | 0.35 | 0.47 | 0.34708 | 9.8508 | 1.447 | 3.419 | 0.50221 | 1200 | Residential, Medium Density-Two-five dwellingunits per acre | TV-11 & TV-12 | St. Johns Basin | 750.3728 | City of Titusville | N/A | Senior Center Pond Floating Islands | Floating islands within a wet detention pond. | Floating Islands/ Managed Aquatic Plant Systems (MAPS) | Completed | 2015 | 719 | 87 | A | 624 | $52,536 | $43,720 | City | City - $52,536 | N/A | Structural | 2016 | North Indian River Lagoon | 28.603767 | -80.822008 | 2015 | 10% TA | yes | 199.1265 | 1404.5791
19897 | City of Titusville | North IRL | A | IR1-5 | 0.35 | 0.47 | 0.00018343 | 9.8508 | 1.447 | 0.0018069 | 0.00026542 | 1210 | Fixed Single Family Units | TV-11 & TV-12 | St. Johns Basin | 750.3728 | City of Titusville | N/A | Senior Center Pond Floating Islands | Floating islands within a wet detention pond. | Floating Islands/ Managed Aquatic Plant Systems (MAPS) | Completed | 2015 | 719 | 87 | A | 624 | $52,536 | $43,720 | City | City - $52,536 | N/A | Structural | 2016 | North Indian River Lagoon | 28.603767 | -80.822008 | 2015 | 10% TA | yes | 9.8787 | 0.74231
19898 | City of Titusville | North IRL | A | IR1-5 | 0.35 | 0.47 | 0.26963 | 9.8508 | 1.447 | 2.6561 | 0.39015 | 1210 | Fixed Single Family Units | TV-11 & TV-12 | St. Johns Basin | 750.3728 | City of Titusville | N/A | Senior Center Pond Floating Islands | Floating islands within a wet detention pond. | Floating Islands/ Managed Aquatic Plant Systems (MAPS) | Completed | 2015 | 719 | 87 | A | 624 | $52,536 | $43,720 | City | City - $52,536 | N/A | Structural | 2016 | North Indian River Lagoon | 28.603767 | -80.822008 | 2015 | 10% TA | yes | 132.4075 | 1091.1589
19899 | City of Titusville | North IRL | A | IR1-5 | 0.35 | 0.47 | 0.00086974 | 9.8508 | 1.447 | 0.0085677 | 0.0012585 | 1210 | Fixed Single Family Units | TV-11 & TV-12 | St. Johns Basin | 750.3728 | City of Titusville | N/A | Senior Center Pond Floating Islands | Floating islands within a wet detention pond. | Floating Islands/ Managed Aquatic Plant Systems (MAPS) | Completed | 2015 | 719 | 87 | A | 624 | $52,536 | $43,720 | City | City - $52,536 | N/A | Structural | 2016 | North Indian River Lagoon | 28.603767 | -80.822008 | 2015 | 10% TA | yes | 30.6444 | 3.5197
19900 | Natural Lands | North IRL | A | IR1-5 | 0.35 | 0.47 | 0.61776 | 5.4655 | 0.48067 | 3.3764 | 0.29694 | 6170 | Mixed wetland hardwoods | TV-11 & TV-12 | St. Johns Basin | 750.3728 | City of Titusville | N/A | Senior Center Pond Floating Islands | Floating islands within a wet detention pond. | Floating Islands/ Managed Aquatic Plant Systems (MAPS) | Completed | 2015 | 719 | 87 | A | 624 | $52,536 | $43,720 | City | City - $52,536 | N/A | Structural | 2016 | North Indian River Lagoon | 28.603767 | -80.822008 | 2015 | 10% TA | yes | 200 | 2500
19901 | City of Titusville | North IRL | A | IR1-5 | 0.35 | 0.47 | 0.0021348 | 9.0037 | 1.2951 | 0.019221 | 0.0027647 | 1210 | Fixed Single Family Units | TV-11 & TV-12 | St. Johns Basin | 750.3728 | City of Titusville | N/A | Senior Center Pond Floating Islands | Floating islands within a wet detention pond. | Floating Islands/ Managed Aquatic Plant Systems (MAPS) | Completed | 2015 | 719 | 87 | A | 624 | $52,536 | $43,720 | City | City - $52,536 | N/A | Structural | 2016 | North Indian River Lagoon | 28.603767 | -80.822008 | 2015 | 10% TA | yes | 15.8455 | 8.6391
19902 | City of Titusville | North IRL | A | IR1-5 | 0.35 | 0.47 | 0.1986 | 9.8293 | 1.4518 | 1.9521 | 0.28834 | 1200 | Residential, Medium Density-Two-five dwellingunits per acre | TV-11 & TV-12 | St. Johns Basin | 750.3728 | City of Titusville | N/A | Senior Center Pond Floating Islands | Floating islands within a wet detention pond. | Floating Islands/ Managed Aquatic Plant Systems (MAPS) | Completed | 2015 | 719 | 87 | A | 624 | $52,536 | $43,720 | City | City - $52,536 | N/A | Structural | 2016 | North Indian River Lagoon | 28.603767 | -80.822008 | 2015 | 10% TA | yes | 149.8327 | 803.7192
19903 | City of Titusville | North IRL | A | IR1-5 | 0.35 | 0.47 | 0.0094913 | 9.8293 | 1.4518 | 0.093293 | 0.01378 | 1300 | Residential, High Density | TV-11 & TV-12 | St. Johns Basin | 750.3728 | City of Titusville | N/A | Senior Center Pond Floating Islands | Floating islands within a wet detention pond. | Floating Islands/ Managed Aquatic Plant Systems (MAPS) | Completed | 2015 | 719 | 87 | A | 624 | $52,536 | $43,720 | City | City - $52,536 | N/A | Structural | 2016 | North Indian River Lagoon | 28.603767 | -80.822008 | 2015 | 10% TA | yes | 29.9787 | 38.4101
19904 | City of Titusville | North IRL | A | IR1-5 | 0.35 | 0.47 | 0.28823 | 9.8293 | 1.4518 | 2.8331 | 0.41846 | 1210 | Fixed Single Family Units | TV-11 & TV-12 | St. Johns Basin | 750.3728 | City of Titusville | N/A | Senior Center Pond Floating Islands | Floating islands within a wet detention pond. | Floating Islands/ Managed Aquatic Plant Systems (MAPS) | Completed | 2015 | 719 | 87 | A | 624 | $52,536 | $43,720 | City | City - $52,536 | N/A | Structural | 2016 | North Indian River Lagoon | 28.603767 | -80.822008 | 2015 | 10% TA | yes | 132.6385 | 1166.4386
19905 | City of Titusville | North IRL | A | IR1-5 | 0.35 | 0.47 | 0.11975 | 9.8293 | 1.4518 | 1.1771 | 0.17386 | 1210 | Fixed Single Family Units | TV-11 & TV-12 | St. Johns Basin | 750.3728 | City of Titusville | N/A | Senior Center Pond Floating Islands | Floating islands within a wet detention pond. | Floating Islands/ Managed Aquatic Plant Systems (MAPS) | Completed | 2015 | 719 | 87 | A | 624 | $52,536 | $43,720 | City | City - $52,536 | N/A | Structural | 2016 | North Indian River Lagoon | 28.603767 | -80.822008 | 2015 | 10% TA | yes | 91.0377 | 484.621
19906 | City of Titusville | North IRL | A | IR1-5 | 0.35 | 0.47 | 0.0016831 | 9.8293 | 1.4518 | 0.016544 | 0.0024435 | 1210 | Fixed Single Family Units | TV-11 & TV-12 | St. Johns Basin | 750.3728 | City of Titusville | N/A | Senior Center Pond Floating Islands | Floating islands within a wet detention pond. | Floating Islands/ Managed Aquatic Plant Systems (MAPS) | Completed | 2015 | 719 | 87 | A | 624 | $52,536 | $43,720 | City | City - $52,536 | N/A | Structural | 2016 | North Indian River Lagoon | 28.603767 | -80.822008 | 2015 | 10% TA | yes | 19.8944 | 6.8112
19907 | City of Titusville | North IRL | A | IR1-5 | 0.35 | 0.47 | 0.21297 | 9.8237 | 1.443 | 2.0921 | 0.30732 | 1200 | Residential, Medium Density-Two-five dwellingunits per acre | TV-11 & TV-12 | St. Johns Basin | 750.3728 | City of Titusville | N/A | Senior Center Pond Floating Islands | Floating islands within a wet detention pond. | Floating Islands/ Managed Aquatic Plant Systems (MAPS) | Completed | 2015 | 719 | 87 | A | 624 | $52,536 | $43,720 | City | City - $52,536 | N/A | Structural | 2016 | North Indian River Lagoon | 28.603767 | -80.822008 | 2015 | 10% TA | yes | 137.9593 | 861.8504
19908 | City of Titusville | North IRL | A | IR1-5 | 0.35 | 0.47 | 0.0031759 | 9.8237 | 1.443 | 0.031199 | 0.004583 | 1210 | Fixed Single Family Units | TV-11 & TV-12 | St. Johns Basin | 750.3728 | City of Titusville | N/A | Senior Center Pond Floating Islands | Floating islands within a wet detention pond. | Floating Islands/ Managed Aquatic Plant Systems (MAPS) | Completed | 2015 | 719 | 87 | A | 624 | $52,536 | $43,720 | City | City - $52,536 | N/A | Structural | 2016 | North Indian River Lagoon | 28.603767 | -80.822008 | 2015 | 10% TA | yes | 28.3029 | 12.8524
19909 | City of Titusville | North IRL | A | IR1-5 | 0.35 | 0.47 | 0.010999 | 9.8237 | 1.443 | 0.10805 | 0.015872 | 1210 | Fixed Single Family Units | TV-11 & TV-12 | St. Johns Basin | 750.3728 | City of Titusville | N/A | Senior Center Pond Floating Islands | Floating islands within a wet detention pond. | Floating Islands/ Managed Aquatic Plant Systems (MAPS) | Completed | 2015 | 719 | 87 | A | 624 | $52,536 | $43,720 | City | City - $52,536 | N/A | Structural | 2016 | North Indian River Lagoon | 28.603767 | -80.822008 | 2015 | 10% TA | yes | 30.9326 | 44.5122
19910 | City of Titusville | North IRL | A | IR1-5 | 0.35 | 0.47 | 0.23141 | 9.8237 | 1.443 | 2.2733 | 0.33394 | 1210 | Fixed Single Family Units | TV-11 & TV-12 | St. Johns Basin | 750.3728 | City of Titusville | N/A | Senior Center Pond Floating Islands | Floating islands within a wet detention pond. | Floating Islands/ Managed Aquatic Plant Systems (MAPS) | Completed | 2015 | 719 | 87 | A | 624 | $52,536 | $43,720 | City | City - $52,536 | N/A | Structural | 2016 | North Indian River Lagoon | 28.603767 | -80.822008 | 2015 | 10% TA | yes | 122.7948 | 936.4983
19911 | City of Titusville | North IRL | A | IR1-5 | 0.35 | 0.47 | 0.15921 | 9.8237 | 1.443 | 1.564 | 0.22974 | 1210 | Fixed Single Family Units | TV-11 & TV-12 | St. Johns Basin | 750.3728 | City of Titusville | N/A | Senior Center Pond Floating Islands | Floating islands within a wet detention pond. | Floating Islands/ Managed Aquatic Plant Systems (MAPS) | Completed | 2015 | 719 | 87 | A | 624 | $52,536 | $43,720 | City | City - $52,536 | N/A | Structural | 2016 | North Indian River Lagoon | 28.603767 | -80.822008 | 2015 | 10% TA | yes | 104.4774 | 644.2868
19912 | City of Titusville | North IRL | A | IR1-5 | 0.35 | 0.47 | 0.060715 | 9.3498 | 1.3398 | 0.56768 | 0.081347 | 1200 | Residential, Medium Density-Two-five dwellingunits per acre | TV-11 & TV-12 | St. Johns Basin | 750.3728 | City of Titusville | N/A | Senior Center Pond Floating Islands | Floating islands within a wet detention pond. | Floating Islands/ Managed Aquatic Plant Systems (MAPS) | Completed | 2015 | 719 | 87 | A | 624 | $52,536 | $43,720 | City | City - $52,536 | N/A | Structural | 2016 | North Indian River Lagoon | 28.603767 | -80.822008 | 2015 | 10% TA | yes | 178.052 | 245.7069
19913 | Natural Lands | North IRL | A | IR1-5 | 0.35 | 0.47 | 0.06483 | 9.3498 | 1.3398 | 0.60615 | 0.08686 | 6170 | Mixed wetland hardwoods | TV-11 & TV-12 | St. Johns Basin | 750.3728 | City of Titusville | N/A | Senior Center Pond Floating Islands | Floating islands within a wet detention pond. | Floating Islands/ Managed Aquatic Plant Systems (MAPS) | Completed | 2015 | 719 | 87 | A | 624 | $52,536 | $43,720 | City | City - $52,536 | N/A | Structural | 2016 | North Indian River Lagoon | 28.603767 | -80.822008 | 2015 | 10% TA | yes | 97.8167 | 262.3591
19914 | City of Titusville | North IRL | A | IR1-5 | 0.35 | 0.47 | 0.095129 | 9.3498 | 1.3398 | 0.88944 | 0.12746 | 1210 | Fixed Single Family Units | TV-11 & TV-12 | St. Johns Basin | 750.3728 | City of Titusville | N/A | Senior Center Pond Floating Islands | Floating islands within a wet detention pond. | Floating Islands/ Managed Aquatic Plant Systems (MAPS) | Completed | 2015 | 719 | 87 | A | 624 | $52,536 | $43,720 | City | City - $52,536 | N/A | Structural | 2016 | North Indian River Lagoon | 28.603767 | -80.822008 | 2015 | 10% TA | yes | 92.4262 | 384.9751
19915 | City of Titusville | North IRL | A | IR1-5 | 0.35 | 0.47 | 0.31928 | 9.3498 | 1.3398 | 2.9852 | 0.42777 | 1210 | Fixed Single Family Units | TV-11 & TV-12 | St. Johns Basin | 750.3728 | City of Titusville | N/A | Senior Center Pond Floating Islands | Floating islands within a wet detention pond. | Floating Islands/ Managed Aquatic Plant Systems (MAPS) | Completed | 2015 | 719 | 87 | A | 624 | $52,536 | $43,720 | City | City - $52,536 | N/A | Structural | 2016 | North Indian River Lagoon | 28.603767 | -80.822008 | 2015 | 10% TA | yes | 142.4972 | 1292.0778
19916 | City of Titusville | North IRL | A | IR1-5 | 0.35 | 0.47 | 0.077809 | 9.3498 | 1.3398 | 0.7275 | 0.10425 | 1210 | Fixed Single Family Units | TV-11 & TV-12 | St. Johns Basin | 750.3728 | City of Titusville | N/A | Senior Center Pond Floating Islands | Floating islands within a wet detention pond. | Floating Islands/ Managed Aquatic Plant Systems (MAPS) | Completed | 2015 | 719 | 87 | A | 624 | $52,536 | $43,720 | City | City - $52,536 | N/A | Structural | 2016 | North Indian River Lagoon | 28.603767 | -80.822008 | 2015 | 10% TA | yes | 95.8812 | 314.8811
19917 | City of Titusville | North IRL | A | IR1-5 | 0.35 | 0.47 | 0.18748 | 9.8528 | 1.4488 | 1.8472 | 0.27162 | 1200 | Residential, Medium Density-Two-five dwellingunits per acre | TV-11 & TV-12 | St. Johns Basin | 750.3728 | City of Titusville | N/A | Senior Center Pond Floating Islands | Floating islands within a wet detention pond. | Floating Islands/ Managed Aquatic Plant Systems (MAPS) | Completed | 2015 | 719 | 87 | A | 624 | $52,536 | $43,720 | City | City - $52,536 | N/A | Structural | 2016 | North Indian River Lagoon | 28.603767 | -80.822008 | 2015 | 10% TA | yes | 232.6482 | 758.7148
19918 | City of Titusville | North IRL | A | IR1-5 | 0.35 | 0.47 | 0.23237 | 9.8528 | 1.4488 | 2.2895 | 0.33665 | 1210 | Fixed Single Family Units | TV-11 & TV-12 | St. Johns Basin | 750.3728 | City of Titusville | N/A | Senior Center Pond Floating Islands | Floating islands within a wet detention pond. | Floating Islands/ Managed Aquatic Plant Systems (MAPS) | Completed | 2015 | 719 | 87 | A | 624 | $52,536 | $43,720 | City | City - $52,536 | N/A | Structural | 2016 | North Indian River Lagoon | 28.603767 | -80.822008 | 2015 | 10% TA | yes | 123.2608 | 940.3778
19919 | City of Titusville | North IRL | A | IR1-5 | 0.35 | 0.47 | 0.18244 | 9.8528 | 1.4488 | 1.7976 | 0.26432 | 1210 | Fixed Single Family Units | TV-11 & TV-12 | St. Johns Basin | 750.3728 | City of Titusville | N/A | Senior Center Pond Floating Islands | Floating islands within a wet detention pond. | Floating Islands/ Managed Aquatic Plant Systems (MAPS) | Completed | 2015 | 719 | 87 | A | 624 | $52,536 | $43,720 | City | City - $52,536 | N/A | Structural | 2016 | North Indian River Lagoon | 28.603767 | -80.822008 | 2015 | 10% TA | yes | 111.199 | 738.3268
19920 | City of Titusville | North IRL | A | IR1-5 | 0.35 | 0.47 | 0.015464 | 9.8528 | 1.4488 | 0.15236 | 0.022404 | 1210 | Fixed Single Family Units | TV-11 & TV-12 | St. Johns Basin | 750.3728 | City of Titusville | N/A | Senior Center Pond Floating Islands | Floating islands within a wet detention pond. | Floating Islands/ Managed Aquatic Plant Systems (MAPS) | Completed | 2015 | 719 | 87 | A | 624 | $52,536 | $43,720 | City | City - $52,536 | N/A | Structural | 2016 | North Indian River Lagoon | 28.603767 | -80.822008 | 2015 | 10% TA | yes | 48.6383 | 62.5807
19921 | Natural Lands | North IRL | A | IR1-5 | 0.35 | 0.47 | 0.13083 | 5.4268 | 0.49217 | 0.70999 | 0.06439 | 3100 | Herbaceous Dry Prairie | TV-11 & TV-12 | St. Johns Basin | 750.3728 | City of Titusville | N/A | Senior Center Pond Floating Islands | Floating islands within a wet detention pond. | Floating Islands/ Managed Aquatic Plant Systems (MAPS) | Completed | 2015 | 719 | 87 | A | 624 | $52,536 | $43,720 | City | City - $52,536 | N/A | Structural | 2016 | North Indian River Lagoon | 28.603767 | -80.822008 | 2015 | 10% TA | yes | 102.5625 | 529.4469
19922 | Natural Lands | North IRL | A | IR1-5 | 0.35 | 0.47 | 0.48693 | 5.4268 | 0.49217 | 2.6425 | 0.23965 | 6170 | Mixed wetland hardwoods | TV-11 & TV-12 | St. Johns Basin | 750.3728 | City of Titusville | N/A | Senior Center Pond Floating Islands | Floating islands within a wet detention pond. | Floating Islands/ Managed Aquatic Plant Systems (MAPS) | Completed | 2015 | 719 | 87 | A | 624 | $52,536 | $43,720 | City | City - $52,536 | N/A | Structural | 2016 | North Indian River Lagoon | 28.603767 | -80.822008 | 2015 | 10% TA | yes | 183.6329 | 1970.5531
19923 | Natural Lands | North IRL | A | IR1-5 | 0.35 | 0.47 | 0.11024 | 5.6913 | 0.51155 | 0.62742 | 0.056394 | 6110 | Bay swamps | TV-11 & TV-12 | St. Johns Basin | 750.3728 | City of Titusville | N/A | Senior Center Pond Floating Islands | Floating islands within a wet detention pond. | Floating Islands/ Managed Aquatic Plant Systems (MAPS) | Completed | 2015 | 719 | 87 | A | 624 | $52,536 | $43,720 | City | City - $52,536 | N/A | Structural | 2016 | North Indian River Lagoon | 28.603767 | -80.822008 | 2015 | 10% TA | yes | 115.0109 | 446.128
19924 | Natural Lands | North IRL | A | IR1-5 | 0.35 | 0.47 | 0.50752 | 5.6913 | 0.51155 | 2.8885 | 0.25962 | 6460 | Mixed scrub-shrub wetland | TV-11 & TV-12 | St. Johns Basin | 750.3728 | City of Titusville | N/A | Senior Center Pond Floating Islands | Floating islands within a wet detention pond. | Floating Islands/ Managed Aquatic Plant Systems (MAPS) | Completed | 2015 | 719 | 87 | A | 624 | $52,536 | $43,720 | City | City - $52,536 | N/A | Structural | 2016 | North Indian River Lagoon | 28.603767 | -80.822008 | 2015 | 10% TA | yes | 195.6887 | 2053.872
19925 | Natural Lands | North IRL | A | IR1-5 | 0.35 | 0.47 | 0.21868 | 4.1143 | 0.25873 | 0.89971 | 0.05658 | 4110 | Pine flatwoods | TV-11 & TV-12 | St. Johns Basin | 750.3728 | City of Titusville | N/A | Senior Center Pond Floating Islands | Floating islands within a wet detention pond. | Floating Islands/ Managed Aquatic Plant Systems (MAPS) | Completed | 2015 | 719 | 87 | A | 624 | $52,536 | $43,720 | City | City - $52,536 | N/A | Structural | 2016 | North Indian River Lagoon | 28.603767 | -80.822008 | 2015 | 10% TA | yes | 205.8097 | 884.9641
19926 | Natural Lands | North IRL | A | IR1-5 | 0.35 | 0.47 | 0.39908 | 4.1143 | 0.25873 | 1.642 | 0.10326 | 6410 | Freshwater marshes | TV-11 & TV-12 | St. Johns Basin | 750.3728 | City of Titusville | N/A | Senior Center Pond Floating Islands | Floating islands within a wet detention pond. | Floating Islands/ Managed Aquatic Plant Systems (MAPS) | Completed | 2015 | 719 | 87 | A | 624 | $52,536 | $43,720 | City | City - $52,536 | N/A | Structural | 2016 | North Indian River Lagoon | 28.603767 | -80.822008 | 2015 | 10% TA | yes | 168.7844 | 1615.036
19927 | City of Titusville | North IRL | A | IR1-5 | 0.35 | 0.47 | 0.22445 | 9.9136 | 1.4606 | 2.2251 | 0.32784 | 1200 | Residential, Medium Density-Two-five dwellingunits per acre | TV-11 & TV-12 | St. Johns Basin | 750.3728 | City of Titusville | N/A | Senior Center Pond Floating Islands | Floating islands within a wet detention pond. | Floating Islands/ Managed Aquatic Plant Systems (MAPS) | Completed | 2015 | 719 | 87 | A | 624 | $52,536 | $43,720 | City | City - $52,536 | N/A | Structural | 2016 | North Indian River Lagoon | 28.603767 | -80.822008 | 2015 | 10% TA | yes | 184.0345 | 908.333
19928 | City of Titusville | North IRL | A | IR1-5 | 0.35 | 0.47 | 0.24707 | 9.9136 | 1.4606 | 2.4493 | 0.36088 | 1210 | Fixed Single Family Units | TV-11 & TV-12 | St. Johns Basin | 750.3728 | City of Titusville | N/A | Senior Center Pond Floating Islands | Floating islands within a wet detention pond. | Floating Islands/ Managed Aquatic Plant Systems (MAPS) | Completed | 2015 | 719 | 87 | A | 624 | $52,536 | $43,720 | City | City - $52,536 | N/A | Structural | 2016 | North Indian River Lagoon | 28.603767 | -80.822008 | 2015 | 10% TA | yes | 129.4742 | 999.854
19929 | City of Titusville | North IRL | A | IR1-5 | 0.35 | 0.47 | 0.0018898 | 9.9136 | 1.4606 | 0.018735 | 0.0027603 | 1210 | Fixed Single Family Units | TV-11 & TV-12 | St. Johns Basin | 750.3728 | City of Titusville | N/A | Senior Center Pond Floating Islands | Floating islands within a wet detention pond. | Floating Islands/ Managed Aquatic Plant Systems (MAPS) | Completed | 2015 | 719 | 87 | A | 624 | $52,536 | $43,720 | City | City - $52,536 | N/A | Structural | 2016 | North Indian River Lagoon | 28.603767 | -80.822008 | 2015 | 10% TA | yes | 13.4604 | 7.6478
19930 | City of Titusville | North IRL | A | IR1-5 | 0.35 | 0.47 | 0.010629 | 9.9136 | 1.4606 | 0.10538 | 0.015526 | 1210 | Fixed Single Family Units | TV-11 & TV-12 | St. Johns Basin | 750.3728 | City of Titusville | N/A | Senior Center Pond Floating Islands | Floating islands within a wet detention pond. | Floating Islands/ Managed Aquatic Plant Systems (MAPS) | Completed | 2015 | 719 | 87 | A | 624 | $52,536 | $43,720 | City | City - $52,536 | N/A | Structural | 2016 | North Indian River Lagoon | 28.603767 | -80.822008 | 2015 | 10% TA | yes | 31.9521 | 43.0158
19931 | City of Titusville | North IRL | A | IR1-5 | 0.35 | 0.47 | 0.0032458 | 9.9136 | 1.4606 | 0.032178 | 0.0047409 | 1210 | Fixed Single Family Units | TV-11 & TV-12 | St. Johns Basin | 750.3728 | City of Titusville | N/A | Senior Center Pond Floating Islands | Floating islands within a wet detention pond. | Floating Islands/ Managed Aquatic Plant Systems (MAPS) | Completed | 2015 | 719 | 87 | A | 624 | $52,536 | $43,720 | City | City - $52,536 | N/A | Structural | 2016 | North Indian River Lagoon | 28.603767 | -80.822008 | 2015 | 10% TA | yes | 15.7345 | 13.1354
19932 | City of Titusville | North IRL | A | IR1-5 | 0.35 | 0.47 | 0.13048 | 9.9136 | 1.4606 | 1.2935 | 0.19058 | 1210 | Fixed Single Family Units | TV-11 & TV-12 | St. Johns Basin | 750.3728 | City of Titusville | N/A | Senior Center Pond Floating Islands | Floating islands within a wet detention pond. | Floating Islands/ Managed Aquatic Plant Systems (MAPS) | Completed | 2015 | 719 | 87 | A | 624 | $52,536 | $43,720 | City | City - $52,536 | N/A | Structural | 2016 | North Indian River Lagoon | 28.603767 | -80.822008 | 2015 | 10% TA | yes | 98.9813 | 528.014
19933 | City of Titusville | North IRL | A | IR1-5 | 0.35 | 0.47 | 0.11686 | 9.0268 | 1.3322 | 1.0549 | 0.15568 | 1300 | Residential, High Density | TV-11 & TV-12 | St. Johns Basin | 750.3728 | City of Titusville | N/A | Senior Center Pond Floating Islands | Floating islands within a wet detention pond. | Floating Islands/ Managed Aquatic Plant Systems (MAPS) | Completed | 2015 | 719 | 87 | A | 624 | $52,536 | $43,720 | City | City - $52,536 | N/A | Structural | 2016 | North Indian River Lagoon | 28.603767 | -80.822008 | 2015 | 10% TA | yes | 119.0534 | 472.9056
19934 | City of Titusville | North IRL | A | IR1-5 | 0.35 | 0.47 | 0.50044 | 9.0268 | 1.3322 | 4.5174 | 0.6667 | 1750 | Governmental | TV-11 & TV-12 | St. Johns Basin | 750.3728 | City of Titusville | N/A | Senior Center Pond Floating Islands | Floating islands within a wet detention pond. | Floating Islands/ Managed Aquatic Plant Systems (MAPS) | Completed | 2015 | 719 | 87 | A | 624 | $52,536 | $43,720 | City | City - $52,536 | N/A | Structural | 2016 | North Indian River Lagoon | 28.603767 | -80.822008 | 2015 | 10% TA | yes | 180.9612 | 2025.1995
19935 | City of Titusville | North IRL | A | IR1-5 | 0.35 | 0.47 | 0.32428 | 9.8436 | 1.4459 | 3.1921 | 0.46889 | 1210 | Fixed Single Family Units | TV-11 & TV-12 | St. Johns Basin | 750.3728 | City of Titusville | N/A | Senior Center Pond Floating Islands | Floating islands within a wet detention pond. | Floating Islands/ Managed Aquatic Plant Systems (MAPS) | Completed | 2015 | 719 | 87 | A | 624 | $52,536 | $43,720 | City | City - $52,536 | N/A | Structural | 2016 | North Indian River Lagoon | 28.603767 | -80.822008 | 2015 | 10% TA | yes | 161.1614 | 1312.3228
19936 | City of Titusville | North IRL | A | IR1-5 | 0.35 | 0.47 | 0.24575 | 9.8436 | 1.4459 | 2.4191 | 0.35534 | 1210 | Fixed Single Family Units | TV-11 & TV-12 | St. Johns Basin | 750.3728 | City of Titusville | N/A | Senior Center Pond Floating Islands | Floating islands within a wet detention pond. | Floating Islands/ Managed Aquatic Plant Systems (MAPS) | Completed | 2015 | 719 | 87 | A | 624 | $52,536 | $43,720 | City | City - $52,536 | N/A | Structural | 2016 | North Indian River Lagoon | 28.603767 | -80.822008 | 2015 | 10% TA | yes | 139.8034 | 994.5175
19937 | City of Titusville | North IRL | A | IR1-5 | 0.35 | 0.47 | 0.047731 | 9.8436 | 1.4459 | 0.46984 | 0.069015 | 1210 | Fixed Single Family Units | TV-11 & TV-12 | St. Johns Basin | 750.3728 | City of Titusville | N/A | Senior Center Pond Floating Islands | Floating islands within a wet detention pond. | Floating Islands/ Managed Aquatic Plant Systems (MAPS) | Completed | 2015 | 719 | 87 | A | 624 | $52,536 | $43,720 | City | City - $52,536 | N/A | Structural | 2016 | North Indian River Lagoon | 28.603767 | -80.822008 | 2015 | 10% TA | yes | 62.9379 | 193.1597
19938 | City of Titusville | North IRL | A | IR1-5 | 0.35 | 0.47 | 0.27991 | 9.7801 | 1.4367 | 2.7375 | 0.40215 | 1200 | Residential, Medium Density-Two-five dwellingunits per acre | TV-11 & TV-12 | St. Johns Basin | 750.3728 | City of Titusville | N/A | Senior Center Pond Floating Islands | Floating islands within a wet detention pond. | Floating Islands/ Managed Aquatic Plant Systems (MAPS) | Completed | 2015 | 719 | 87 | A | 624 | $52,536 | $43,720 | City | City - $52,536 | N/A | Structural | 2016 | North Indian River Lagoon | 28.603767 | -80.822008 | 2015 | 10% TA | yes | 148.2304 | 1132.7515
19939 | City of Titusville | North IRL | A | IR1-5 | 0.35 | 0.47 | 0.085101 | 9.7801 | 1.4367 | 0.8323 | 0.12227 | 1210 | Fixed Single Family Units | TV-11 & TV-12 | St. Johns Basin | 750.3728 | City of Titusville | N/A | Senior Center Pond Floating Islands | Floating islands within a wet detention pond. | Floating Islands/ Managed Aquatic Plant Systems (MAPS) | Completed | 2015 | 719 | 87 | A | 624 | $52,536 | $43,720 | City | City - $52,536 | N/A | Structural | 2016 | North Indian River Lagoon | 28.603767 | -80.822008 | 2015 | 10% TA | yes | 74.696 | 344.3923
19940 | City of Titusville | North IRL | A | IR1-5 | 0.35 | 0.47 | 0.075273 | 9.7801 | 1.4367 | 0.73618 | 0.10815 | 1210 | Fixed Single Family Units | TV-11 & TV-12 | St. Johns Basin | 750.3728 | City of Titusville | N/A | Senior Center Pond Floating Islands | Floating islands within a wet detention pond. | Floating Islands/ Managed Aquatic Plant Systems (MAPS) | Completed | 2015 | 719 | 87 | A | 624 | $52,536 | $43,720 | City | City - $52,536 | N/A | Structural | 2016 | North Indian River Lagoon | 28.603767 | -80.822008 | 2015 | 10% TA | yes | 88.2759 | 304.6198
19941 | City of Titusville | North IRL | A | IR1-5 | 0.35 | 0.47 | 0.0050885 | 9.7801 | 1.4367 | 0.049766 | 0.0073107 | 1210 | Fixed Single Family Units | TV-11 & TV-12 | St. Johns Basin | 750.3728 | City of Titusville | N/A | Senior Center Pond Floating Islands | Floating islands within a wet detention pond. | Floating Islands/ Managed Aquatic Plant Systems (MAPS) | Completed | 2015 | 719 | 87 | A | 624 | $52,536 | $43,720 | City | City - $52,536 | N/A | Structural | 2016 | North Indian River Lagoon | 28.603767 | -80.822008 | 2015 | 10% TA | yes | 26.4274 | 20.5923
19942 | City of Titusville | North IRL | A | IR1-5 | 0.35 | 0.47 | 0.17173 | 9.7801 | 1.4367 | 1.6795 | 0.24673 | 1210 | Fixed Single Family Units | TV-11 & TV-12 | St. Johns Basin | 750.3728 | City of Titusville | N/A | Senior Center Pond Floating Islands | Floating islands within a wet detention pond. | Floating Islands/ Managed Aquatic Plant Systems (MAPS) | Completed | 2015 | 719 | 87 | A | 624 | $52,536 | $43,720 | City | City - $52,536 | N/A | Structural | 2016 | North Indian River Lagoon | 28.603767 | -80.822008 | 2015 | 10% TA | yes | 107.8834 | 694.969
19943 | Natural Lands | North IRL | A | IR1-5 | 0.35 | 0.47 | 0.58179 | 5.5782 | 0.51726 | 3.2453 | 0.30093 | 6170 | Mixed wetland hardwoods | TV-11 & TV-12 | St. Johns Basin | 750.3728 | City of Titusville | N/A | Senior Center Pond Floating Islands | Floating islands within a wet detention pond. | Floating Islands/ Managed Aquatic Plant Systems (MAPS) | Completed | 2015 | 719 | 87 | A | 624 | $52,536 | $43,720 | City | City - $52,536 | N/A | Structural | 2016 | North Indian River Lagoon | 28.603767 | -80.822008 | 2015 | 10% TA | yes | 191.9698 | 2354.4074
19944 | City of Titusville | North IRL | A | IR1-5 | 0.35 | 0.47 | 0.012037 | 5.5782 | 0.51726 | 0.067146 | 0.0062264 | 1210 | Fixed Single Family Units | TV-11 & TV-12 | St. Johns Basin | 750.3728 | City of Titusville | N/A | Senior Center Pond Floating Islands | Floating islands within a wet detention pond. | Floating Islands/ Managed Aquatic Plant Systems (MAPS) | Completed | 2015 | 719 | 87 | A | 624 | $52,536 | $43,720 | City | City - $52,536 | N/A | Structural | 2016 | North Indian River Lagoon | 28.603767 | -80.822008 | 2015 | 10% TA | yes | 29.3465 | 48.7129
19945 | City of Titusville | North IRL | A | IR1-5 | 0.35 | 0.47 | 0.023939 | 5.5782 | 0.51726 | 0.13354 | 0.012383 | 1210 | Fixed Single Family Units | TV-11 & TV-12 | St. Johns Basin | 750.3728 | City of Titusville | N/A | Senior Center Pond Floating Islands | Floating islands within a wet detention pond. | Floating Islands/ Managed Aquatic Plant Systems (MAPS) | Completed | 2015 | 719 | 87 | A | 624 | $52,536 | $43,720 | City | City - $52,536 | N/A | Structural | 2016 | North Indian River Lagoon | 28.603767 | -80.822008 | 2015 | 10% TA | yes | 59.9852 | 96.8797
19946 | Natural Lands | North IRL | A | IR1-5 | 0.35 | 0.47 | 0.61776 | 5.4514 | 0.4787 | 3.3677 | 0.29573 | 6170 | Mixed wetland hardwoods | TV-11 & TV-12 | St. Johns Basin | 750.3728 | City of Titusville | N/A | Senior Center Pond Floating Islands | Floating islands within a wet detention pond. | Floating Islands/ Managed Aquatic Plant Systems (MAPS) | Completed | 2015 | 719 | 87 | A | 624 | $52,536 | $43,720 | City | City - $52,536 | N/A | Structural | 2016 | North Indian River Lagoon | 28.603767 | -80.822008 | 2015 | 10% TA | yes | 200 | 2500
19947 | City of Titusville | North IRL | A | IR1-5 | 0.35 | 0.47 | 0.30124 | 9.8126 | 1.4414 | 2.9559 | 0.43422 | 1200 | Residential, Medium Density-Two-five dwellingunits per acre | TV-11 & TV-12 | St. Johns Basin | 750.3728 | City of Titusville | N/A | Senior Center Pond Floating Islands | Floating islands within a wet detention pond. | Floating Islands/ Managed Aquatic Plant Systems (MAPS) | Completed | 2015 | 719 | 87 | A | 624 | $52,536 | $43,720 | City | City - $52,536 | N/A | Structural | 2016 | North Indian River Lagoon | 28.603767 | -80.822008 | 2015 | 10% TA | yes | 203.3791 | 1219.0645
19948 | City of Titusville | North IRL | A | IR1-5 | 0.35 | 0.47 | 0.020037 | 9.8126 | 1.4414 | 0.19662 | 0.028883 | 1210 | Fixed Single Family Units | TV-11 & TV-12 | St. Johns Basin | 750.3728 | City of Titusville | N/A | Senior Center Pond Floating Islands | Floating islands within a wet detention pond. | Floating Islands/ Managed Aquatic Plant Systems (MAPS) | Completed | 2015 | 719 | 87 | A | 624 | $52,536 | $43,720 | City | City - $52,536 | N/A | Structural | 2016 | North Indian River Lagoon | 28.603767 | -80.822008 | 2015 | 10% TA | yes | 46.37 | 81.0886
19949 | City of Titusville | North IRL | A | IR1-5 | 0.35 | 0.47 | 0.01719 | 9.8126 | 1.4414 | 0.16868 | 0.024778 | 1210 | Fixed Single Family Units | TV-11 & TV-12 | St. Johns Basin | 750.3728 | City of Titusville | N/A | Senior Center Pond Floating Islands | Floating islands within a wet detention pond. | Floating Islands/ Managed Aquatic Plant Systems (MAPS) | Completed | 2015 | 719 | 87 | A | 624 | $52,536 | $43,720 | City | City - $52,536 | N/A | Structural | 2016 | North Indian River Lagoon | 28.603767 | -80.822008 | 2015 | 10% TA | yes | 35.2832 | 69.5657
19950 | City of Titusville | North IRL | A | IR1-5 | 0.35 | 0.47 | 0.18324 | 9.8126 | 1.4414 | 1.7981 | 0.26413 | 1210 | Fixed Single Family Units | TV-11 & TV-12 | St. Johns Basin | 750.3728 | City of Titusville | N/A | Senior Center Pond Floating Islands | Floating islands within a wet detention pond. | Floating Islands/ Managed Aquatic Plant Systems (MAPS) | Completed | 2015 | 719 | 87 | A | 624 | $52,536 | $43,720 | City | City - $52,536 | N/A | Structural | 2016 | North Indian River Lagoon | 28.603767 | -80.822008 | 2015 | 10% TA | yes | 109.7829 | 741.554
19951 | City of Titusville | North IRL | A | IR1-5 | 0.35 | 0.47 | 0.096057 | 9.8126 | 1.4414 | 0.94257 | 0.13846 | 1210 | Fixed Single Family Units | TV-11 & TV-12 | St. Johns Basin | 750.3728 | City of Titusville | N/A | Senior Center Pond Floating Islands | Floating islands within a wet detention pond. | Floating Islands/ Managed Aquatic Plant Systems (MAPS) | Completed | 2015 | 719 | 87 | A | 624 | $52,536 | $43,720 | City | City - $52,536 | N/A | Structural | 2016 | North Indian River Lagoon | 28.603767 | -80.822008 | 2015 | 10% TA | yes | 89.8709 | 388.7272
19952 | City of Titusville | North IRL | A | IR1-5 | 0.35 | 0.47 | 0.13533 | 9.7332 | 1.4244 | 1.3172 | 0.19276 | 1200 | Residential, Medium Density-Two-five dwellingunits per acre | TV-11 & TV-12 | St. Johns Basin | 750.3728 | City of Titusville | N/A | Senior Center Pond Floating Islands | Floating islands within a wet detention pond. | Floating Islands/ Managed Aquatic Plant Systems (MAPS) | Completed | 2015 | 719 | 87 | A | 624 | $52,536 | $43,720 | City | City - $52,536 | N/A | Structural | 2016 | North Indian River Lagoon | 28.603767 | -80.822008 | 2015 | 10% TA | yes | 110.3797 | 547.6709
19953 | Natural Lands | North IRL | A | IR1-5 | 0.35 | 0.47 | 0.010566 | 9.7332 | 1.4244 | 0.10284 | 0.01505 | 6170 | Mixed wetland hardwoods | TV-11 & TV-12 | St. Johns Basin | 750.3728 | City of Titusville | N/A | Senior Center Pond Floating Islands | Floating islands within a wet detention pond. | Floating Islands/ Managed Aquatic Plant Systems (MAPS) | Completed | 2015 | 719 | 87 | A | 624 | $52,536 | $43,720 | City | City - $52,536 | N/A | Structural | 2016 | North Indian River Lagoon | 28.603767 | -80.822008 | 2015 | 10% TA | yes | 76.0144 | 42.7599
19954 | City of Titusville | North IRL | A | IR1-5 | 0.35 | 0.47 | 0.31839 | 9.7332 | 1.4244 | 3.099 | 0.45351 | 1210 | Fixed Single Family Units | TV-11 & TV-12 | St. Johns Basin | 750.3728 | City of Titusville | N/A | Senior Center Pond Floating Islands | Floating islands within a wet detention pond. | Floating Islands/ Managed Aquatic Plant Systems (MAPS) | Completed | 2015 | 719 | 87 | A | 624 | $52,536 | $43,720 | City | City - $52,536 | N/A | Structural | 2016 | North Indian River Lagoon | 28.603767 | -80.822008 | 2015 | 10% TA | yes | 144.1841 | 1288.4952
19955 | City of Titusville | North IRL | A | IR1-5 | 0.35 | 0.47 | 0.10575 | 9.7332 | 1.4244 | 1.0293 | 0.15063 | 1210 | Fixed Single Family Units | TV-11 & TV-12 | St. Johns Basin | 750.3728 | City of Titusville | N/A | Senior Center Pond Floating Islands | Floating islands within a wet detention pond. | Floating Islands/ Managed Aquatic Plant Systems (MAPS) | Completed | 2015 | 719 | 87 | A | 624 | $52,536 | $43,720 | City | City - $52,536 | N/A | Structural | 2016 | North Indian River Lagoon | 28.603767 | -80.822008 | 2015 | 10% TA | yes | 98.4501 | 427.9584
19956 | City of Titusville | North IRL | A | IR1-5 | 0.35 | 0.47 | 0.04772 | 9.7332 | 1.4244 | 0.46447 | 0.067971 | 1210 | Fixed Single Family Units | TV-11 & TV-12 | St. Johns Basin | 750.3728 | City of Titusville | N/A | Senior Center Pond Floating Islands | Floating islands within a wet detention pond. | Floating Islands/ Managed Aquatic Plant Systems (MAPS) | Completed | 2015 | 719 | 87 | A | 624 | $52,536 | $43,720 | City | City - $52,536 | N/A | Structural | 2016 | North Indian River Lagoon | 28.603767 | -80.822008 | 2015 | 10% TA | yes | 70.7236 | 193.1156
19957 | City of Titusville | North IRL | A | IR1-5 | 0.35 | 0.47 | 0.04232 | 8.4253 | 1.1249 | 0.35656 | 0.047606 | 1700 | Institutional (Educational,religious,health and military facilities) | TV-11 & TV-12 | St. Johns Basin | 750.3728 | City of Titusville | N/A | Senior Center Pond Floating Islands | Floating islands within a wet detention pond. | Floating Islands/ Managed Aquatic Plant Systems (MAPS) | Completed | 2015 | 719 | 87 | A | 624 | $52,536 | $43,720 | City | City - $52,536 | N/A | Structural | 2016 | North Indian River Lagoon | 28.603767 | -80.822008 | 2015 | 10% TA | yes | 106.8671 | 171.2641
19958 | City of Titusville | North IRL | A | IR1-5 | 0.35 | 0.47 | 0.57544 | 8.4253 | 1.1249 | 4.8483 | 0.64732 | 1720 | Religious | TV-11 & TV-12 | St. Johns Basin | 750.3728 | City of Titusville | N/A | Senior Center Pond Floating Islands | Floating islands within a wet detention pond. | Floating Islands/ Managed Aquatic Plant Systems (MAPS) | Completed | 2015 | 719 | 87 | A | 624 | $52,536 | $43,720 | City | City - $52,536 | N/A | Structural | 2016 | North Indian River Lagoon | 28.603767 | -80.822008 | 2015 | 10% TA | yes | 193.1659 | 2328.7359
19959 | City of Titusville | North IRL | A | IR1-5 | 0.35 | 0.47 | 0.20763 | 7.2689 | 0.8506 | 1.5092 | 0.17661 | 1200 | Residential, Medium Density-Two-five dwellingunits per acre | TV-11 & TV-12 | St. Johns Basin | 750.3728 | City of Titusville | N/A | Senior Center Pond Floating Islands | Floating islands within a wet detention pond. | Floating Islands/ Managed Aquatic Plant Systems (MAPS) | Completed | 2015 | 719 | 87 | A | 624 | $52,536 | $43,720 | City | City - $52,536 | N/A | Structural | 2016 | North Indian River Lagoon | 28.603767 | -80.822008 | 2015 | 10% TA | yes | 132.0709 | 840.2343
19960 | Natural Lands | North IRL | A | IR1-5 | 0.35 | 0.47 | 0.41014 | 7.2689 | 0.8506 | 2.9813 | 0.34886 | 6170 | Mixed wetland hardwoods | TV-11 & TV-12 | St. Johns Basin | 750.3728 | City of Titusville | N/A | Senior Center Pond Floating Islands | Floating islands within a wet detention pond. | Floating Islands/ Managed Aquatic Plant Systems (MAPS) | Completed | 2015 | 719 | 87 | A | 624 | $52,536 | $43,720 | City | City - $52,536 | N/A | Structural | 2016 | North Indian River Lagoon | 28.603767 | -80.822008 | 2015 | 10% TA | yes | 187.6278 | 1659.7657
19961 | City of Titusville | North IRL | A | IR1-5 | 0.35 | 0.47 | 5.4123e-05 | 5.0026 | 0.41726 | 0.00027076 | 2.2583e-05 | 1200 | Residential, Medium Density-Two-five dwellingunits per acre | TV-11 & TV-12 | St. Johns Basin | 750.3728 | City of Titusville | N/A | Senior Center Pond Floating Islands | Floating islands within a wet detention pond. | Floating Islands/ Managed Aquatic Plant Systems (MAPS) | Completed | 2015 | 719 | 87 | A | 624 | $52,536 | $43,720 | City | City - $52,536 | N/A | Structural | 2016 | North Indian River Lagoon | 28.603767 | -80.822008 | 2015 | 10% TA | yes | 4.9665 | 0.21903
19962 | Natural Lands | North IRL | A | IR1-5 | 0.35 | 0.47 | 0.61771 | 5.0026 | 0.41726 | 3.0902 | 0.25774 | 6170 | Mixed wetland hardwoods | TV-11 & TV-12 | St. Johns Basin | 750.3728 | City of Titusville | N/A | Senior Center Pond Floating Islands | Floating islands within a wet detention pond. | Floating Islands/ Managed Aquatic Plant Systems (MAPS) | Completed | 2015 | 719 | 87 | A | 624 | $52,536 | $43,720 | City | City - $52,536 | N/A | Structural | 2016 | North Indian River Lagoon | 28.603767 | -80.822008 | 2015 | 10% TA | yes | 199.8236 | 2499.781
19963 | Natural Lands | North IRL | A | IR1-5 | 0.35 | 0.47 | 0.61776 | 4.9611 | 0.4115 | 3.0648 | 0.25421 | 6460 | Mixed scrub-shrub wetland | TV-11 & TV-12 | St. Johns Basin | 750.3728 | City of Titusville | N/A | Senior Center Pond Floating Islands | Floating islands within a wet detention pond. | Floating Islands/ Managed Aquatic Plant Systems (MAPS) | Completed | 2015 | 719 | 87 | A | 624 | $52,536 | $43,720 | City | City - $52,536 | N/A | Structural | 2016 | North Indian River Lagoon | 28.603767 | -80.822008 | 2015 | 10% TA | yes | 200 | 2500
19964 | City of Titusville | North IRL | A | IR1-5 | 0.35 | 0.47 | 0.0074767 | 8.8988 | 1.2756 | 0.066534 | 0.0095374 | 1210 | Fixed Single Family Units | TV-11 & TV-12 | St. Johns Basin | 750.3728 | City of Titusville | N/A | Senior Center Pond Floating Islands | Floating islands within a wet detention pond. | Floating Islands/ Managed Aquatic Plant Systems (MAPS) | Completed | 2015 | 719 | 87 | A | 624 | $52,536 | $43,720 | City | City - $52,536 | N/A | Structural | 2016 | North Indian River Lagoon | 28.603767 | -80.822008 | 2015 | 10% TA | yes | 26.7799 | 30.2571
19965 | City of Titusville | North IRL | A | IR1-5 | 0.35 | 0.47 | 0.055677 | 8.8988 | 1.2756 | 0.49546 | 0.071022 | 1210 | Fixed Single Family Units | TV-11 & TV-12 | St. Johns Basin | 750.3728 | City of Titusville | N/A | Senior Center Pond Floating Islands | Floating islands within a wet detention pond. | Floating Islands/ Managed Aquatic Plant Systems (MAPS) | Completed | 2015 | 719 | 87 | A | 624 | $52,536 | $43,720 | City | City - $52,536 | N/A | Structural | 2016 | North Indian River Lagoon | 28.603767 | -80.822008 | 2015 | 10% TA | yes | 60.2447 | 225.3155
19966 | City of Titusville | North IRL | A | IR1-5 | 0.35 | 0.47 | 0.12645 | 8.8988 | 1.2756 | 1.1253 | 0.16131 | 1210 | Fixed Single Family Units | TV-11 & TV-12 | St. Johns Basin | 750.3728 | City of Titusville | N/A | Senior Center Pond Floating Islands | Floating islands within a wet detention pond. | Floating Islands/ Managed Aquatic Plant Systems (MAPS) | Completed | 2015 | 719 | 87 | A | 624 | $52,536 | $43,720 | City | City - $52,536 | N/A | Structural | 2016 | North Indian River Lagoon | 28.603767 | -80.822008 | 2015 | 10% TA | yes | 91.4777 | 511.7418
19967 | City of Titusville | North IRL | A | IR1-5 | 0.35 | 0.47 | 0.11306 | 8.8988 | 1.2756 | 1.0061 | 0.14423 | 1210 | Fixed Single Family Units | TV-11 & TV-12 | St. Johns Basin | 750.3728 | City of Titusville | N/A | Senior Center Pond Floating Islands | Floating islands within a wet detention pond. | Floating Islands/ Managed Aquatic Plant Systems (MAPS) | Completed | 2015 | 719 | 87 | A | 624 | $52,536 | $43,720 | City | City - $52,536 | N/A | Structural | 2016 | North Indian River Lagoon | 28.603767 | -80.822008 | 2015 | 10% TA | yes | 84.6724 | 457.5541
19968 | City of Titusville | North IRL | A | IR1-5 | 0.35 | 0.47 | 0.00057438 | 8.8988 | 1.2756 | 0.0051113 | 0.00073269 | 1210 | Fixed Single Family Units | TV-11 & TV-12 | St. Johns Basin | 750.3728 | City of Titusville | N/A | Senior Center Pond Floating Islands | Floating islands within a wet detention pond. | Floating Islands/ Managed Aquatic Plant Systems (MAPS) | Completed | 2015 | 719 | 87 | A | 624 | $52,536 | $43,720 | City | City - $52,536 | N/A | Structural | 2016 | North Indian River Lagoon | 28.603767 | -80.822008 | 2015 | 10% TA | yes | 7.4154 | 2.3244
19969 | City of Titusville | North IRL | A | IR1-5 | 0.35 | 0.47 | 0.10942 | 8.8988 | 1.2756 | 0.97374 | 0.13958 | 1210 | Fixed Single Family Units | TV-11 & TV-12 | St. Johns Basin | 750.3728 | City of Titusville | N/A | Senior Center Pond Floating Islands | Floating islands within a wet detention pond. | Floating Islands/ Managed Aquatic Plant Systems (MAPS) | Completed | 2015 | 719 | 87 | A | 624 | $52,536 | $43,720 | City | City - $52,536 | N/A | Structural | 2016 | North Indian River Lagoon | 28.603767 | -80.822008 | 2015 | 10% TA | yes | 89.9825 | 442.819
19970 | City of Titusville | North IRL | A | IR1-5 | 0.35 | 0.47 | 0.0004029 | 8.8988 | 1.2756 | 0.0035853 | 0.00051394 | 1210 | Fixed Single Family Units | TV-11 & TV-12 | St. Johns Basin | 750.3728 | City of Titusville | N/A | Senior Center Pond Floating Islands | Floating islands within a wet detention pond. | Floating Islands/ Managed Aquatic Plant Systems (MAPS) | Completed | 2015 | 719 | 87 | A | 624 | $52,536 | $43,720 | City | City - $52,536 | N/A | Structural | 2016 | North Indian River Lagoon | 28.603767 | -80.822008 | 2015 | 10% TA | yes | 6.2225 | 1.6305
19971 | City of Titusville | North IRL | A | IR1-5 | 0.35 | 0.47 | 0.064479 | 8.8988 | 1.2756 | 0.57378 | 0.08225 | 1210 | Fixed Single Family Units | TV-11 & TV-12 | St. Johns Basin | 750.3728 | City of Titusville | N/A | Senior Center Pond Floating Islands | Floating islands within a wet detention pond. | Floating Islands/ Managed Aquatic Plant Systems (MAPS) | Completed | 2015 | 719 | 87 | A | 624 | $52,536 | $43,720 | City | City - $52,536 | N/A | Structural | 2016 | North Indian River Lagoon | 28.603767 | -80.822008 | 2015 | 10% TA | yes | 70.2175 | 260.936
19972 | City of Titusville | North IRL | A | IR1-5 | 0.35 | 0.47 | 0.030223 | 9.8255 | 1.4433 | 0.29696 | 0.04362 | 1200 | Residential, Medium Density-Two-five dwellingunits per acre | TV-11 & TV-12 | St. Johns Basin | 750.3728 | City of Titusville | N/A | Senior Center Pond Floating Islands | Floating islands within a wet detention pond. | Floating Islands/ Managed Aquatic Plant Systems (MAPS) | Completed | 2015 | 719 | 87 | A | 624 | $52,536 | $43,720 | City | City - $52,536 | N/A | Structural | 2016 | North Indian River Lagoon | 28.603767 | -80.822008 | 2015 | 10% TA | yes | 74.8729 | 122.3087
19973 | City of Titusville | North IRL | A | IR1-5 | 0.35 | 0.47 | 0.070391 | 9.8255 | 1.4433 | 0.69163 | 0.10159 | 1210 | Fixed Single Family Units | TV-11 & TV-12 | St. Johns Basin | 750.3728 | City of Titusville | N/A | Senior Center Pond Floating Islands | Floating islands within a wet detention pond. | Floating Islands/ Managed Aquatic Plant Systems (MAPS) | Completed | 2015 | 719 | 87 | A | 624 | $52,536 | $43,720 | City | City - $52,536 | N/A | Structural | 2016 | North Indian River Lagoon | 28.603767 | -80.822008 | 2015 | 10% TA | yes | 69.7083 | 284.8634
19974 | City of Titusville | North IRL | A | IR1-5 | 0.35 | 0.47 | 0.12665 | 9.8255 | 1.4433 | 1.2444 | 0.18279 | 1210 | Fixed Single Family Units | TV-11 & TV-12 | St. Johns Basin | 750.3728 | City of Titusville | N/A | Senior Center Pond Floating Islands | Floating islands within a wet detention pond. | Floating Islands/ Managed Aquatic Plant Systems (MAPS) | Completed | 2015 | 719 | 87 | A | 624 | $52,536 | $43,720 | City | City - $52,536 | N/A | Structural | 2016 | North Indian River Lagoon | 28.603767 | -80.822008 | 2015 | 10% TA | yes | 93.821 | 512.5203
19975 | City of Titusville | North IRL | A | IR1-5 | 0.35 | 0.47 | 0.12788 | 9.8255 | 1.4433 | 1.2565 | 0.18457 | 1210 | Fixed Single Family Units | TV-11 & TV-12 | St. Johns Basin | 750.3728 | City of Titusville | N/A | Senior Center Pond Floating Islands | Floating islands within a wet detention pond. | Floating Islands/ Managed Aquatic Plant Systems (MAPS) | Completed | 2015 | 719 | 87 | A | 624 | $52,536 | $43,720 | City | City - $52,536 | N/A | Structural | 2016 | North Indian River Lagoon | 28.603767 | -80.822008 | 2015 | 10% TA | yes | 103.2216 | 517.5108
19976 | City of Titusville | North IRL | A | IR1-5 | 0.35 | 0.47 | 0.26262 | 9.8255 | 1.4433 | 2.5804 | 0.37904 | 1210 | Fixed Single Family Units | TV-11 & TV-12 | St. Johns Basin | 750.3728 | City of Titusville | N/A | Senior Center Pond Floating Islands | Floating islands within a wet detention pond. | Floating Islands/ Managed Aquatic Plant Systems (MAPS) | Completed | 2015 | 719 | 87 | A | 624 | $52,536 | $43,720 | City | City - $52,536 | N/A | Structural | 2016 | North Indian River Lagoon | 28.603767 | -80.822008 | 2015 | 10% TA | yes | 130.9748 | 1062.7968
19977 | Natural Lands | North IRL | A | IR1-5 | 0.35 | 0.47 | 0.61776 | 5.1121 | 0.32699 | 3.1581 | 0.202 | 4110 | Pine flatwoods | TV-11 & TV-12 | St. Johns Basin | 750.3728 | City of Titusville | N/A | Senior Center Pond Floating Islands | Floating islands within a wet detention pond. | Floating Islands/ Managed Aquatic Plant Systems (MAPS) | Completed | 2015 | 719 | 87 | A | 624 | $52,536 | $43,720 | City | City - $52,536 | N/A | Structural | 2016 | North Indian River Lagoon | 28.603767 | -80.822008 | 2015 | 10% TA | yes | 200 | 2500
19978 | City of Titusville | North IRL | A | IR1-5 | 0.35 | 0.47 | 0.078019 | 9.4065 | 1.4251 | 0.73389 | 0.11119 | 1300 | Residential, High Density | TV-11 & TV-12 | St. Johns Basin | 750.3728 | City of Titusville | N/A | Senior Center Pond Floating Islands | Floating islands within a wet detention pond. | Floating Islands/ Managed Aquatic Plant Systems (MAPS) | Completed | 2015 | 719 | 87 | A | 624 | $52,536 | $43,720 | City | City - $52,536 | N/A | Structural | 2016 | North Indian River Lagoon | 28.603767 | -80.822008 | 2015 | 10% TA | yes | 79.712 | 315.7304
19979 | City of Titusville | North IRL | A | IR1-5 | 0.35 | 0.47 | 0.25867 | 9.4065 | 1.4251 | 2.4332 | 0.36864 | 1210 | Fixed Single Family Units | TV-11 & TV-12 | St. Johns Basin | 750.3728 | City of Titusville | N/A | Senior Center Pond Floating Islands | Floating islands within a wet detention pond. | Floating Islands/ Managed Aquatic Plant Systems (MAPS) | Completed | 2015 | 719 | 87 | A | 624 | $52,536 | $43,720 | City | City - $52,536 | N/A | Structural | 2016 | North Indian River Lagoon | 28.603767 | -80.822008 | 2015 | 10% TA | yes | 131.3436 | 1046.8048
19980 | City of Titusville | North IRL | A | IR1-5 | 0.35 | 0.47 | 0.28107 | 9.4065 | 1.4251 | 2.6439 | 0.40057 | 1750 | Governmental | TV-11 & TV-12 | St. Johns Basin | 750.3728 | City of Titusville | N/A | Senior Center Pond Floating Islands | Floating islands within a wet detention pond. | Floating Islands/ Managed Aquatic Plant Systems (MAPS) | Completed | 2015 | 719 | 87 | A | 624 | $52,536 | $43,720 | City | City - $52,536 | N/A | Structural | 2016 | North Indian River Lagoon | 28.603767 | -80.822008 | 2015 | 10% TA | yes | 182.532 | 1137.4649
19981 | City of Titusville | North IRL | A | IR1-5 | 0.35 | 0.47 | 0.20052 | 9.8281 | 1.4437 | 1.9708 | 0.28949 | 1200 | Residential, Medium Density-Two-five dwellingunits per acre | TV-11 & TV-12 | St. Johns Basin | 750.3728 | City of Titusville | N/A | Senior Center Pond Floating Islands | Floating islands within a wet detention pond. | Floating Islands/ Managed Aquatic Plant Systems (MAPS) | Completed | 2015 | 719 | 87 | A | 624 | $52,536 | $43,720 | City | City - $52,536 | N/A | Structural | 2016 | North Indian River Lagoon | 28.603767 | -80.822008 | 2015 | 10% TA | yes | 131.5543 | 811.4853
19982 | City of Titusville | North IRL | A | IR1-5 | 0.35 | 0.47 | 0.12905 | 9.8281 | 1.4437 | 1.2683 | 0.1863 | 1210 | Fixed Single Family Units | TV-11 & TV-12 | St. Johns Basin | 750.3728 | City of Titusville | N/A | Senior Center Pond Floating Islands | Floating islands within a wet detention pond. | Floating Islands/ Managed Aquatic Plant Systems (MAPS) | Completed | 2015 | 719 | 87 | A | 624 | $52,536 | $43,720 | City | City - $52,536 | N/A | Structural | 2016 | North Indian River Lagoon | 28.603767 | -80.822008 | 2015 | 10% TA | yes | 100.3719 | 522.2316
19983 | City of Titusville | North IRL | A | IR1-5 | 0.35 | 0.47 | 0.20208 | 9.8281 | 1.4437 | 1.9861 | 0.29174 | 1210 | Fixed Single Family Units | TV-11 & TV-12 | St. Johns Basin | 750.3728 | City of Titusville | N/A | Senior Center Pond Floating Islands | Floating islands within a wet detention pond. | Floating Islands/ Managed Aquatic Plant Systems (MAPS) | Completed | 2015 | 719 | 87 | A | 624 | $52,536 | $43,720 | City | City - $52,536 | N/A | Structural | 2016 | North Indian River Lagoon | 28.603767 | -80.822008 | 2015 | 10% TA | yes | 115.7343 | 817.801
19984 | City of Titusville | North IRL | A | IR1-5 | 0.35 | 0.47 | 0.0015207 | 9.8281 | 1.4437 | 0.014946 | 0.0021954 | 1210 | Fixed Single Family Units | TV-11 & TV-12 | St. Johns Basin | 750.3728 | City of Titusville | N/A | Senior Center Pond Floating Islands | Floating islands within a wet detention pond. | Floating Islands/ Managed Aquatic Plant Systems (MAPS) | Completed | 2015 | 719 | 87 | A | 624 | $52,536 | $43,720 | City | City - $52,536 | N/A | Structural | 2016 | North Indian River Lagoon | 28.603767 | -80.822008 | 2015 | 10% TA | yes | 21.679 | 6.154
19985 | City of Titusville | North IRL | A | IR1-5 | 0.35 | 0.47 | 0.081326 | 9.8281 | 1.4437 | 0.79928 | 0.11741 | 1210 | Fixed Single Family Units | TV-11 & TV-12 | St. Johns Basin | 750.3728 | City of Titusville | N/A | Senior Center Pond Floating Islands | Floating islands within a wet detention pond. | Floating Islands/ Managed Aquatic Plant Systems (MAPS) | Completed | 2015 | 719 | 87 | A | 624 | $52,536 | $43,720 | City | City - $52,536 | N/A | Structural | 2016 | North Indian River Lagoon | 28.603767 | -80.822008 | 2015 | 10% TA | yes | 83.434 | 329.1148
19986 | City of Titusville | North IRL | A | IR1-5 | 0.35 | 0.47 | 0.0032651 | 9.8281 | 1.4437 | 0.032089 | 0.0047137 | 1210 | Fixed Single Family Units | TV-11 & TV-12 | St. Johns Basin | 750.3728 | City of Titusville | N/A | Senior Center Pond Floating Islands | Floating islands within a wet detention pond. | Floating Islands/ Managed Aquatic Plant Systems (MAPS) | Completed | 2015 | 719 | 87 | A | 624 | $52,536 | $43,720 | City | City - $52,536 | N/A | Structural | 2016 | North Indian River Lagoon | 28.603767 | -80.822008 | 2015 | 10% TA | yes | 19.2007 | 13.2133
19987 | City of Titusville | North IRL | A | IR1-5 | 0.35 | 0.47 | 0.17126 | 9.8425 | 1.4458 | 1.6857 | 0.24761 | 1210 | Fixed Single Family Units | TV-11 & TV-12 | St. Johns Basin | 750.3728 | City of Titusville | N/A | Senior Center Pond Floating Islands | Floating islands within a wet detention pond. | Floating Islands/ Managed Aquatic Plant Systems (MAPS) | Completed | 2015 | 719 | 87 | A | 624 | $52,536 | $43,720 | City | City - $52,536 | N/A | Structural | 2016 | North Indian River Lagoon | 28.603767 | -80.822008 | 2015 | 10% TA | yes | 127.7456 | 693.0747
19988 | City of Titusville | North IRL | A | IR1-5 | 0.35 | 0.47 | 0.13802 | 9.8425 | 1.4458 | 1.3585 | 0.19955 | 1210 | Fixed Single Family Units | TV-11 & TV-12 | St. Johns Basin | 750.3728 | City of Titusville | N/A | Senior Center Pond Floating Islands | Floating islands within a wet detention pond. | Floating Islands/ Managed Aquatic Plant Systems (MAPS) | Completed | 2015 | 719 | 87 | A | 624 | $52,536 | $43,720 | City | City - $52,536 | N/A | Structural | 2016 | North Indian River Lagoon | 28.603767 | -80.822008 | 2015 | 10% TA | yes | 122.3625 | 558.5634
19989 | City of Titusville | North IRL | A | IR1-5 | 0.35 | 0.47 | 0.30848 | 9.8425 | 1.4458 | 3.0362 | 0.44599 | 1210 | Fixed Single Family Units | TV-11 & TV-12 | St. Johns Basin | 750.3728 | City of Titusville | N/A | Senior Center Pond Floating Islands | Floating islands within a wet detention pond. | Floating Islands/ Managed Aquatic Plant Systems (MAPS) | Completed | 2015 | 719 | 87 | A | 624 | $52,536 | $43,720 | City | City - $52,536 | N/A | Structural | 2016 | North Indian River Lagoon | 28.603767 | -80.822008 | 2015 | 10% TA | yes | 149.9771 | 1248.3619
19990 | City of Titusville | North IRL | A | IR1-5 | 0.35 | 0.47 | 0.015986 | 9.8507 | 1.447 | 0.15748 | 0.023131 | 1210 | Fixed Single Family Units | TV-11 & TV-12 | St. Johns Basin | 750.3728 | City of Titusville | N/A | Senior Center Pond Floating Islands | Floating islands within a wet detention pond. | Floating Islands/ Managed Aquatic Plant Systems (MAPS) | Completed | 2015 | 719 | 87 | A | 624 | $52,536 | $43,720 | City | City - $52,536 | N/A | Structural | 2016 | North Indian River Lagoon | 28.603767 | -80.822008 | 2015 | 10% TA | yes | 44.7957 | 64.6944
19991 | City of Titusville | North IRL | A | IR1-5 | 0.35 | 0.47 | 0.20281 | 9.8507 | 1.447 | 1.9979 | 0.29346 | 1210 | Fixed Single Family Units | TV-11 & TV-12 | St. Johns Basin | 750.3728 | City of Titusville | N/A | Senior Center Pond Floating Islands | Floating islands within a wet detention pond. | Floating Islands/ Managed Aquatic Plant Systems (MAPS) | Completed | 2015 | 719 | 87 | A | 624 | $52,536 | $43,720 | City | City - $52,536 | N/A | Structural | 2016 | North Indian River Lagoon | 28.603767 | -80.822008 | 2015 | 10% TA | yes | 128.4815 | 820.7617
19992 | City of Titusville | North IRL | A | IR1-5 | 0.35 | 0.47 | 0.39896 | 9.8507 | 1.447 | 3.9301 | 0.57728 | 1210 | Fixed Single Family Units | TV-11 & TV-12 | St. Johns Basin | 750.3728 | City of Titusville | N/A | Senior Center Pond Floating Islands | Floating islands within a wet detention pond. | Floating Islands/ Managed Aquatic Plant Systems (MAPS) | Completed | 2015 | 719 | 87 | A | 624 | $52,536 | $43,720 | City | City - $52,536 | N/A | Structural | 2016 | North Indian River Lagoon | 28.603767 | -80.822008 | 2015 | 10% TA | yes | 164.6573 | 1614.5439
19993 | Natural Lands | North IRL | A | IR1-5 | 0.35 | 0.47 | 0.61776 | 5.0018 | 0.41716 | 3.0899 | 0.25771 | 6170 | Mixed wetland hardwoods | TV-11 & TV-12 | St. Johns Basin | 750.3728 | City of Titusville | N/A | Senior Center Pond Floating Islands | Floating islands within a wet detention pond. | Floating Islands/ Managed Aquatic Plant Systems (MAPS) | Completed | 2015 | 719 | 87 | A | 624 | $52,536 | $43,720 | City | City - $52,536 | N/A | Structural | 2016 | North Indian River Lagoon | 28.603767 | -80.822008 | 2015 | 10% TA | yes | 200 | 2500
19994 | Natural Lands | North IRL | A | IR1-5 | 0.35 | 0.47 | 0.61776 | 4.8667 | 0.39846 | 3.0065 | 0.24616 | 6170 | Mixed wetland hardwoods | TV-11 & TV-12 | St. Johns Basin | 750.3728 | City of Titusville | N/A | Senior Center Pond Floating Islands | Floating islands within a wet detention pond. | Floating Islands/ Managed Aquatic Plant Systems (MAPS) | Completed | 2015 | 719 | 87 | A | 624 | $52,536 | $43,720 | City | City - $52,536 | N/A | Structural | 2016 | North Indian River Lagoon | 28.603767 | -80.822008 | 2015 | 10% TA | yes | 200 | 2500
19995 | City of Titusville | North IRL | A | IR1-5 | 0.35 | 0.47 | 0.25864 | 10.4724 | 1.5283 | 2.7086 | 0.39528 | 1200 | Residential, Medium Density-Two-five dwellingunits per acre | TV-11 & TV-12 | St. Johns Basin | 750.3728 | City of Titusville | N/A | Senior Center Pond Floating Islands | Floating islands within a wet detention pond. | Floating Islands/ Managed Aquatic Plant Systems (MAPS) | Completed | 2015 | 719 | 87 | A | 624 | $52,536 | $43,720 | City | City - $52,536 | N/A | Structural | 2016 | North Indian River Lagoon | 28.603767 | -80.822008 | 2015 | 10% TA | yes | 169.7457 | 1046.6908
19996 | City of Titusville | North IRL | A | IR1-5 | 0.35 | 0.47 | 0.072312 | 10.4724 | 1.5283 | 0.75728 | 0.11051 | 1410 | Retail Sales and Services | TV-11 & TV-12 | St. Johns Basin | 750.3728 | City of Titusville | N/A | Senior Center Pond Floating Islands | Floating islands within a wet detention pond. | Floating Islands/ Managed Aquatic Plant Systems (MAPS) | Completed | 2015 | 719 | 87 | A | 624 | $52,536 | $43,720 | City | City - $52,536 | N/A | Structural | 2016 | North Indian River Lagoon | 28.603767 | -80.822008 | 2015 | 10% TA | yes | 105.6477 | 292.6357
19997 | City of Titusville | North IRL | A | IR1-5 | 0.35 | 0.47 | 0.14126 | 10.4724 | 1.5283 | 1.4793 | 0.21588 | 1210 | Fixed Single Family Units | TV-11 & TV-12 | St. Johns Basin | 750.3728 | City of Titusville | N/A | Senior Center Pond Floating Islands | Floating islands within a wet detention pond. | Floating Islands/ Managed Aquatic Plant Systems (MAPS) | Completed | 2015 | 719 | 87 | A | 624 | $52,536 | $43,720 | City | City - $52,536 | N/A | Structural | 2016 | North Indian River Lagoon | 28.603767 | -80.822008 | 2015 | 10% TA | yes | 99.654 | 571.6452
19998 | City of Titusville | North IRL | A | IR1-5 | 0.35 | 0.47 | 0.133 | 10.4724 | 1.5283 | 1.3929 | 0.20327 | 1210 | Fixed Single Family Units | TV-11 & TV-12 | St. Johns Basin | 750.3728 | City of Titusville | N/A | Senior Center Pond Floating Islands | Floating islands within a wet detention pond. | Floating Islands/ Managed Aquatic Plant Systems (MAPS) | Completed | 2015 | 719 | 87 | A | 624 | $52,536 | $43,720 | City | City - $52,536 | N/A | Structural | 2016 | North Indian River Lagoon | 28.603767 | -80.822008 | 2015 | 10% TA | yes | 102.0692 | 538.2487
19999 | City of Titusville | North IRL | A | IR1-5 | 0.35 | 0.47 | 0.012548 | 10.4724 | 1.5283 | 0.13141 | 0.019177 | 1210 | Fixed Single Family Units | TV-11 & TV-12 | St. Johns Basin | 750.3728 | City of Titusville | N/A | Senior Center Pond Floating Islands | Floating islands within a wet detention pond. | Floating Islands/ Managed Aquatic Plant Systems (MAPS) | Completed | 2015 | 719 | 87 | A | 624 | $52,536 | $43,720 | City | City - $52,536 | N/A | Structural | 2016 | North Indian River Lagoon | 28.603767 | -80.822008 | 2015 | 10% TA | yes | 36.6317 | 50.7796
20000 | City of Titusville | North IRL | A | IR1-5 | 0.35 | 0.47 | 0.041774 | 10.1939 | 1.5109 | 0.42584 | 0.063116 | 1210 | Fixed Single Family Units | TV-11 & TV-12 | St. Johns Basin | 750.3728 | City of Titusville | N/A | Senior Center Pond Floating Islands | Floating islands within a wet detention pond. | Floating Islands/ Managed Aquatic Plant Systems (MAPS) | Completed | 2015 | 719 | 87 | A | 624 | $52,536 | $43,720 | City | City - $52,536 | N/A | Structural | 2016 | North Indian River Lagoon | 28.603767 | -80.822008 | 2015 | 10% TA | yes | 61.179 | 169.0547
20001 | City of Titusville | North IRL | A | IR1-5 | 0.35 | 0.47 | 0.056301 | 10.1939 | 1.5109 | 0.57393 | 0.085063 | 1210 | Fixed Single Family Units | TV-11 & TV-12 | St. Johns Basin | 750.3728 | City of Titusville | N/A | Senior Center Pond Floating Islands | Floating islands within a wet detention pond. | Floating Islands/ Managed Aquatic Plant Systems (MAPS) | Completed | 2015 | 719 | 87 | A | 624 | $52,536 | $43,720 | City | City - $52,536 | N/A | Structural | 2016 | North Indian River Lagoon | 28.603767 | -80.822008 | 2015 | 10% TA | yes | 70.4734 | 227.8408
20002 | City of Titusville | North IRL | A | IR1-5 | 0.35 | 0.47 | 0.12698 | 10.1939 | 1.5109 | 1.2945 | 0.19186 | 1210 | Fixed Single Family Units | TV-11 & TV-12 | St. Johns Basin | 750.3728 | City of Titusville | N/A | Senior Center Pond Floating Islands | Floating islands within a wet detention pond. | Floating Islands/ Managed Aquatic Plant Systems (MAPS) | Completed | 2015 | 719 | 87 | A | 624 | $52,536 | $43,720 | City | City - $52,536 | N/A | Structural | 2016 | North Indian River Lagoon | 28.603767 | -80.822008 | 2015 | 10% TA | yes | 90.7364 | 513.8834
20003 | City of Titusville | North IRL | A | IR1-5 | 0.35 | 0.47 | 0.15996 | 10.1939 | 1.5109 | 1.6306 | 0.24168 | 1210 | Fixed Single Family Units | TV-11 & TV-12 | St. Johns Basin | 750.3728 | City of Titusville | N/A | Senior Center Pond Floating Islands | Floating islands within a wet detention pond. | Floating Islands/ Managed Aquatic Plant Systems (MAPS) | Completed | 2015 | 719 | 87 | A | 624 | $52,536 | $43,720 | City | City - $52,536 | N/A | Structural | 2016 | North Indian River Lagoon | 28.603767 | -80.822008 | 2015 | 10% TA | yes | 102.2299 | 647.3435
20004 | City of Titusville | North IRL | A | IR1-5 | 0.35 | 0.47 | 0.10037 | 10.1939 | 1.5109 | 1.0231 | 0.15164 | 1210 | Fixed Single Family Units | TV-11 & TV-12 | St. Johns Basin | 750.3728 | City of Titusville | N/A | Senior Center Pond Floating Islands | Floating islands within a wet detention pond. | Floating Islands/ Managed Aquatic Plant Systems (MAPS) | Completed | 2015 | 719 | 87 | A | 624 | $52,536 | $43,720 | City | City - $52,536 | N/A | Structural | 2016 | North Indian River Lagoon | 28.603767 | -80.822008 | 2015 | 10% TA | yes | 80.6814 | 406.1741
20005 | City of Titusville | North IRL | A | IR1-5 | 0.35 | 0.47 | 0.13238 | 10.1939 | 1.5109 | 1.3494 | 0.2 | 1210 | Fixed Single Family Units | TV-11 & TV-12 | St. Johns Basin | 750.3728 | City of Titusville | N/A | Senior Center Pond Floating Islands | Floating islands within a wet detention pond. | Floating Islands/ Managed Aquatic Plant Systems (MAPS) | Completed | 2015 | 719 | 87 | A | 624 | $52,536 | $43,720 | City | City - $52,536 | N/A | Structural | 2016 | North Indian River Lagoon | 28.603767 | -80.822008 | 2015 | 10% TA | yes | 95.2406 | 535.7035
20006 | City of Titusville | North IRL | A | IR1-5 | 0.35 | 0.47 | 0.011547 | 9.8035 | 1.4401 | 0.1132 | 0.016628 | 1200 | Residential, Medium Density-Two-five dwellingunits per acre | TV-11 & TV-12 | St. Johns Basin | 750.3728 | City of Titusville | N/A | Senior Center Pond Floating Islands | Floating islands within a wet detention pond. | Floating Islands/ Managed Aquatic Plant Systems (MAPS) | Completed | 2015 | 719 | 87 | A | 624 | $52,536 | $43,720 | City | City - $52,536 | N/A | Structural | 2016 | North Indian River Lagoon | 28.603767 | -80.822008 | 2015 | 10% TA | yes | 30.2756 | 46.7272
20007 | City of Titusville | North IRL | A | IR1-5 | 0.35 | 0.47 | 0.0069793 | 9.8035 | 1.4401 | 0.068422 | 0.010051 | 1210 | Fixed Single Family Units | TV-11 & TV-12 | St. Johns Basin | 750.3728 | City of Titusville | N/A | Senior Center Pond Floating Islands | Floating islands within a wet detention pond. | Floating Islands/ Managed Aquatic Plant Systems (MAPS) | Completed | 2015 | 719 | 87 | A | 624 | $52,536 | $43,720 | City | City - $52,536 | N/A | Structural | 2016 | North Indian River Lagoon | 28.603767 | -80.822008 | 2015 | 10% TA | yes | 25.7248 | 28.2442
20008 | City of Titusville | North IRL | A | IR1-5 | 0.35 | 0.47 | 0.16427 | 9.8035 | 1.4401 | 1.6104 | 0.23657 | 1210 | Fixed Single Family Units | TV-11 & TV-12 | St. Johns Basin | 750.3728 | City of Titusville | N/A | Senior Center Pond Floating Islands | Floating islands within a wet detention pond. | Floating Islands/ Managed Aquatic Plant Systems (MAPS) | Completed | 2015 | 719 | 87 | A | 624 | $52,536 | $43,720 | City | City - $52,536 | N/A | Structural | 2016 | North Indian River Lagoon | 28.603767 | -80.822008 | 2015 | 10% TA | yes | 123.4536 | 664.7794
20009 | City of Titusville | North IRL | A | IR1-5 | 0.35 | 0.47 | 0.15906 | 9.8035 | 1.4401 | 1.5594 | 0.22907 | 1210 | Fixed Single Family Units | TV-11 & TV-12 | St. Johns Basin | 750.3728 | City of Titusville | N/A | Senior Center Pond Floating Islands | Floating islands within a wet detention pond. | Floating Islands/ Managed Aquatic Plant Systems (MAPS) | Completed | 2015 | 719 | 87 | A | 624 | $52,536 | $43,720 | City | City - $52,536 | N/A | Structural | 2016 | North Indian River Lagoon | 28.603767 | -80.822008 | 2015 | 10% TA | yes | 122.4602 | 643.6992
20010 | City of Titusville | North IRL | A | IR1-5 | 0.35 | 0.47 | 0.27591 | 9.8035 | 1.4401 | 2.7048 | 0.39734 | 1210 | Fixed Single Family Units | TV-11 & TV-12 | St. Johns Basin | 750.3728 | City of Titusville | N/A | Senior Center Pond Floating Islands | Floating islands within a wet detention pond. | Floating Islands/ Managed Aquatic Plant Systems (MAPS) | Completed | 2015 | 719 | 87 | A | 624 | $52,536 | $43,720 | City | City - $52,536 | N/A | Structural | 2016 | North Indian River Lagoon | 28.603767 | -80.822008 | 2015 | 10% TA | yes | 146.8103 | 1116.55
20011 | Natural Lands | North IRL | A | IR1-5 | 0.35 | 0.47 | 0.61776 | 5.2309 | 0.44829 | 3.2315 | 0.27694 | 6170 | Mixed wetland hardwoods | TV-11 & TV-12 | St. Johns Basin | 750.3728 | City of Titusville | N/A | Senior Center Pond Floating Islands | Floating islands within a wet detention pond. | Floating Islands/ Managed Aquatic Plant Systems (MAPS) | Completed | 2015 | 719 | 87 | A | 624 | $52,536 | $43,720 | City | City - $52,536 | N/A | Structural | 2016 | North Indian River Lagoon | 28.603767 | -80.822008 | 2015 | 10% TA | yes | 200 | 2500
20012 | City of Titusville | North IRL | A | IR1-5 | 0.35 | 0.47 | 0.0030922 | 5.2409 | 0.45184 | 0.016206 | 0.0013972 | 1200 | Residential, Medium Density-Two-five dwellingunits per acre | TV-11 & TV-12 | St. Johns Basin | 750.3728 | City of Titusville | N/A | Senior Center Pond Floating Islands | Floating islands within a wet detention pond. | Floating Islands/ Managed Aquatic Plant Systems (MAPS) | Completed | 2015 | 719 | 87 | A | 624 | $52,536 | $43,720 | City | City - $52,536 | N/A | Structural | 2016 | North Indian River Lagoon | 28.603767 | -80.822008 | 2015 | 10% TA | yes | 21.2882 | 12.5136
20013 | Natural Lands | North IRL | A | IR1-5 | 0.35 | 0.47 | 0.61467 | 5.2409 | 0.45184 | 3.2214 | 0.27773 | 6170 | Mixed wetland hardwoods | TV-11 & TV-12 | St. Johns Basin | 750.3728 | City of Titusville | N/A | Senior Center Pond Floating Islands | Floating islands within a wet detention pond. | Floating Islands/ Managed Aquatic Plant Systems (MAPS) | Completed | 2015 | 719 | 87 | A | 624 | $52,536 | $43,720 | City | City - $52,536 | N/A | Structural | 2016 | North Indian River Lagoon | 28.603767 | -80.822008 | 2015 | 10% TA | yes | 197.6487 | 2487.4864
20014 | Natural Lands | North IRL | A | IR1-5 | 0.35 | 0.47 | 0.0023625 | 5.5166 | 0.42297 | 0.013033 | 0.00099928 | 4110 | Pine flatwoods | TV-11 & TV-12 | St. Johns Basin | 750.3728 | City of Titusville | N/A | Senior Center Pond Floating Islands | Floating islands within a wet detention pond. | Floating Islands/ Managed Aquatic Plant Systems (MAPS) | Completed | 2015 | 719 | 87 | A | 624 | $52,536 | $43,720 | City | City - $52,536 | N/A | Structural | 2016 | North Indian River Lagoon | 28.603767 | -80.822008 | 2015 | 10% TA | yes | 17.542 | 9.5609
20015 | City of Titusville | North IRL | A | IR1-5 | 0.35 | 0.47 | 0.031013 | 8.0012 | 1.155 | 0.24814 | 0.03582 | 1100 | Residential, Low Density-Less than two dwelling units/acre | TV-11 & TV-12 | St. Johns Basin | 750.3728 | City of Titusville | N/A | Senior Center Pond Floating Islands | Floating islands within a wet detention pond. | Floating Islands/ Managed Aquatic Plant Systems (MAPS) | Completed | 2015 | 719 | 87 | A | 624 | $52,536 | $43,720 | City | City - $52,536 | N/A | Structural | 2016 | North Indian River Lagoon | 28.603767 | -80.822008 | 2015 | 10% TA | yes | 164.8284 | 125.5033
20016 | Natural Lands | North IRL | A | IR1-5 | 0.35 | 0.47 | 0.20247 | 8.0012 | 1.155 | 1.62 | 0.23386 | 4200 | Upland Hardwood Forest | TV-11 & TV-12 | St. Johns Basin | 750.3728 | City of Titusville | N/A | Senior Center Pond Floating Islands | Floating islands within a wet detention pond. | Floating Islands/ Managed Aquatic Plant Systems (MAPS) | Completed | 2015 | 719 | 87 | A | 624 | $52,536 | $43,720 | City | City - $52,536 | N/A | Structural | 2016 | North Indian River Lagoon | 28.603767 | -80.822008 | 2015 | 10% TA | yes | 197.7505 | 819.3603
20017 | City of Titusville | North IRL | A | IR1-5 | 0.35 | 0.47 | 0.38428 | 8.0012 | 1.155 | 3.0747 | 0.44386 | 1210 | Fixed Single Family Units | TV-11 & TV-12 | St. Johns Basin | 750.3728 | City of Titusville | N/A | Senior Center Pond Floating Islands | Floating islands within a wet detention pond. | Floating Islands/ Managed Aquatic Plant Systems (MAPS) | Completed | 2015 | 719 | 87 | A | 624 | $52,536 | $43,720 | City | City - $52,536 | N/A | Structural | 2016 | North Indian River Lagoon | 28.603767 | -80.822008 | 2015 | 10% TA | yes | 158.1286 | 1555.1364
20018 | City of Titusville | North IRL | A | IR1-5 | 0.35 | 0.47 | 0.21684 | 8.5438 | 1.1568 | 1.8526 | 0.25085 | 1200 | Residential, Medium Density-Two-five dwellingunits per acre | TV-11 & TV-12 | St. Johns Basin | 750.3728 | City of Titusville | N/A | Senior Center Pond Floating Islands | Floating islands within a wet detention pond. | Floating Islands/ Managed Aquatic Plant Systems (MAPS) | Completed | 2015 | 719 | 87 | A | 624 | $52,536 | $43,720 | City | City - $52,536 | N/A | Structural | 2016 | North Indian River Lagoon | 28.603767 | -80.822008 | 2015 | 10% TA | yes | 199.9237 | 877.5201
20019 | Natural Lands | North IRL | A | IR1-5 | 0.35 | 0.47 | 0.18768 | 8.5438 | 1.1568 | 1.6035 | 0.21711 | 6170 | Mixed wetland hardwoods | TV-11 & TV-12 | St. Johns Basin | 750.3728 | City of Titusville | N/A | Senior Center Pond Floating Islands | Floating islands within a wet detention pond. | Floating Islands/ Managed Aquatic Plant Systems (MAPS) | Completed | 2015 | 719 | 87 | A | 624 | $52,536 | $43,720 | City | City - $52,536 | N/A | Structural | 2016 | North Indian River Lagoon | 28.603767 | -80.822008 | 2015 | 10% TA | yes | 132.3484 | 759.4981
20020 | City of Titusville | North IRL | A | IR1-5 | 0.35 | 0.47 | 0.21325 | 8.5438 | 1.1568 | 1.8219 | 0.24669 | 1210 | Fixed Single Family Units | TV-11 & TV-12 | St. Johns Basin | 750.3728 | City of Titusville | N/A | Senior Center Pond Floating Islands | Floating islands within a wet detention pond. | Floating Islands/ Managed Aquatic Plant Systems (MAPS) | Completed | 2015 | 719 | 87 | A | 624 | $52,536 | $43,720 | City | City - $52,536 | N/A | Structural | 2016 | North Indian River Lagoon | 28.603767 | -80.822008 | 2015 | 10% TA | yes | 119.5252 | 862.9818
20021 | Natural Lands | North IRL | A | IR1-5 | 0.35 | 0.47 | 0.23792 | 4.862 | 0.39799 | 1.1568 | 0.09469 | 6170 | Mixed wetland hardwoods | TV-11 & TV-12 | St. Johns Basin | 750.3728 | City of Titusville | N/A | Senior Center Pond Floating Islands | Floating islands within a wet detention pond. | Floating Islands/ Managed Aquatic Plant Systems (MAPS) | Completed | 2015 | 719 | 87 | A | 624 | $52,536 | $43,720 | City | City - $52,536 | N/A | Structural | 2016 | North Indian River Lagoon | 28.603767 | -80.822008 | 2015 | 10% TA | yes | 181.1918 | 962.8294
20022 | Natural Lands | North IRL | A | IR1-5 | 0.35 | 0.47 | 0.37984 | 4.862 | 0.39799 | 1.8468 | 0.15117 | 6460 | Mixed scrub-shrub wetland | TV-11 & TV-12 | St. Johns Basin | 750.3728 | City of Titusville | N/A | Senior Center Pond Floating Islands | Floating islands within a wet detention pond. | Floating Islands/ Managed Aquatic Plant Systems (MAPS) | Completed | 2015 | 719 | 87 | A | 624 | $52,536 | $43,720 | City | City - $52,536 | N/A | Structural | 2016 | North Indian River Lagoon | 28.603767 | -80.822008 | 2015 | 10% TA | yes | 160.5639 | 1537.1706
20023 | City of Titusville | North IRL | A | IR1-5 | 0.35 | 0.47 | 0.26638 | 9.8528 | 1.4472 | 2.6246 | 0.38552 | 1200 | Residential, Medium Density-Two-five dwellingunits per acre | TV-11 & TV-12 | St. Johns Basin | 750.3728 | City of Titusville | N/A | Senior Center Pond Floating Islands | Floating islands within a wet detention pond. | Floating Islands/ Managed Aquatic Plant Systems (MAPS) | Completed | 2015 | 719 | 87 | A | 624 | $52,536 | $43,720 | City | City - $52,536 | N/A | Structural | 2016 | North Indian River Lagoon | 28.603767 | -80.822008 | 2015 | 10% TA | yes | 191.4299 | 1078.0018
20024 | City of Titusville | North IRL | A | IR1-5 | 0.35 | 0.47 | 0.068734 | 9.8528 | 1.4472 | 0.67722 | 0.099474 | 1210 | Fixed Single Family Units | TV-11 & TV-12 | St. Johns Basin | 750.3728 | City of Titusville | N/A | Senior Center Pond Floating Islands | Floating islands within a wet detention pond. | Floating Islands/ Managed Aquatic Plant Systems (MAPS) | Completed | 2015 | 719 | 87 | A | 624 | $52,536 | $43,720 | City | City - $52,536 | N/A | Structural | 2016 | North Indian River Lagoon | 28.603767 | -80.822008 | 2015 | 10% TA | yes | 66.9511 | 278.1561
20025 | City of Titusville | North IRL | A | IR1-5 | 0.35 | 0.47 | 0.071297 | 9.8528 | 1.4472 | 0.70247 | 0.10318 | 1210 | Fixed Single Family Units | TV-11 & TV-12 | St. Johns Basin | 750.3728 | City of Titusville | N/A | Senior Center Pond Floating Islands | Floating islands within a wet detention pond. | Floating Islands/ Managed Aquatic Plant Systems (MAPS) | Completed | 2015 | 719 | 87 | A | 624 | $52,536 | $43,720 | City | City - $52,536 | N/A | Structural | 2016 | North Indian River Lagoon | 28.603767 | -80.822008 | 2015 | 10% TA | yes | 100.9856 | 288.5278
20026 | City of Titusville | North IRL | A | IR1-5 | 0.35 | 0.47 | 0.10857 | 9.8528 | 1.4472 | 1.0697 | 0.15713 | 1210 | Fixed Single Family Units | TV-11 & TV-12 | St. Johns Basin | 750.3728 | City of Titusville | N/A | Senior Center Pond Floating Islands | Floating islands within a wet detention pond. | Floating Islands/ Managed Aquatic Plant Systems (MAPS) | Completed | 2015 | 719 | 87 | A | 624 | $52,536 | $43,720 | City | City - $52,536 | N/A | Structural | 2016 | North Indian River Lagoon | 28.603767 | -80.822008 | 2015 | 10% TA | yes | 91.1685 | 439.3754
20027 | Natural Lands | North IRL | A | IR1-5 | 0.35 | 0.47 | 0.0047633 | 8.8213 | 1.2124 | 0.042018 | 0.005775 | 6170 | Mixed wetland hardwoods | TV-11 & TV-12 | St. Johns Basin | 750.3728 | City of Titusville | N/A | Senior Center Pond Floating Islands | Floating islands within a wet detention pond. | Floating Islands/ Managed Aquatic Plant Systems (MAPS) | Completed | 2015 | 719 | 87 | A | 624 | $52,536 | $43,720 | City | City - $52,536 | N/A | Structural | 2016 | North Indian River Lagoon | 28.603767 | -80.822008 | 2015 | 10% TA | yes | 21.5129 | 19.2764
20028 | Natural Lands | North IRL | A | IR1-5 | 0.35 | 0.47 | 0.15335 | 8.8213 | 1.2124 | 1.3527 | 0.18592 | 6460 | Mixed scrub-shrub wetland | TV-11 & TV-12 | St. Johns Basin | 750.3728 | City of Titusville | N/A | Senior Center Pond Floating Islands | Floating islands within a wet detention pond. | Floating Islands/ Managed Aquatic Plant Systems (MAPS) | Completed | 2015 | 719 | 87 | A | 624 | $52,536 | $43,720 | City | City - $52,536 | N/A | Structural | 2016 | North Indian River Lagoon | 28.603767 | -80.822008 | 2015 | 10% TA | yes | 122.0869 | 620.5746
20029 | City of Titusville | North IRL | A | IR1-5 | 0.35 | 0.47 | 0.24662 | 8.8213 | 1.2124 | 2.1755 | 0.29901 | 1210 | Fixed Single Family Units | TV-11 & TV-12 | St. Johns Basin | 750.3728 | City of Titusville | N/A | Senior Center Pond Floating Islands | Floating islands within a wet detention pond. | Floating Islands/ Managed Aquatic Plant Systems (MAPS) | Completed | 2015 | 719 | 87 | A | 624 | $52,536 | $43,720 | City | City - $52,536 | N/A | Structural | 2016 | North Indian River Lagoon | 28.603767 | -80.822008 | 2015 | 10% TA | yes | 127.7516 | 998.0495
20030 | City of Titusville | North IRL | A | IR1-5 | 0.35 | 0.47 | 0.21303 | 8.8213 | 1.2124 | 1.8792 | 0.25828 | 1210 | Fixed Single Family Units | TV-11 & TV-12 | St. Johns Basin | 750.3728 | City of Titusville | N/A | Senior Center Pond Floating Islands | Floating islands within a wet detention pond. | Floating Islands/ Managed Aquatic Plant Systems (MAPS) | Completed | 2015 | 719 | 87 | A | 624 | $52,536 | $43,720 | City | City - $52,536 | N/A | Structural | 2016 | North Indian River Lagoon | 28.603767 | -80.822008 | 2015 | 10% TA | yes | 121.3631 | 862.0995
20031 | City of Titusville | North IRL | A | IR1-5 | 0.35 | 0.47 | 0.32638 | 7.1571 | 0.82926 | 2.3359 | 0.27065 | 1700 | Institutional (Educational,religious,health and military facilities) | TV-11 & TV-12 | St. Johns Basin | 750.3728 | City of Titusville | N/A | Senior Center Pond Floating Islands | Floating islands within a wet detention pond. | Floating Islands/ Managed Aquatic Plant Systems (MAPS) | Completed | 2015 | 719 | 87 | A | 624 | $52,536 | $43,720 | City | City - $52,536 | N/A | Structural | 2016 | North Indian River Lagoon | 28.603767 | -80.822008 | 2015 | 10% TA | yes | 162.0914 | 1320.804
20032 | Natural Lands | North IRL | A | IR1-5 | 0.35 | 0.47 | 0.22428 | 7.1571 | 0.82926 | 1.6052 | 0.18598 | 4110 | Pine flatwoods | TV-11 & TV-12 | St. Johns Basin | 750.3728 | City of Titusville | N/A | Senior Center Pond Floating Islands | Floating islands within a wet detention pond. | Floating Islands/ Managed Aquatic Plant Systems (MAPS) | Completed | 2015 | 719 | 87 | A | 624 | $52,536 | $43,720 | City | City - $52,536 | N/A | Structural | 2016 | North Indian River Lagoon | 28.603767 | -80.822008 | 2015 | 10% TA | yes | 151.9086 | 907.615
20033 | City of Titusville | North IRL | A | IR1-5 | 0.35 | 0.47 | 0.067109 | 7.1571 | 0.82926 | 0.48031 | 0.055651 | 1720 | Religious | TV-11 & TV-12 | St. Johns Basin | 750.3728 | City of Titusville | N/A | Senior Center Pond Floating Islands | Floating islands within a wet detention pond. | Floating Islands/ Managed Aquatic Plant Systems (MAPS) | Completed | 2015 | 719 | 87 | A | 624 | $52,536 | $43,720 | City | City - $52,536 | N/A | Structural | 2016 | North Indian River Lagoon | 28.603767 | -80.822008 | 2015 | 10% TA | yes | 73.5212 | 271.5809
20034 | City of Titusville | North IRL | A | IR1-5 | 0.35 | 0.47 | 0.02503 | 5.722 | 0.5711 | 0.14322 | 0.014294 | 1200 | Residential, Medium Density-Two-five dwellingunits per acre | TV-11 & TV-12 | St. Johns Basin | 750.3728 | City of Titusville | N/A | Senior Center Pond Floating Islands | Floating islands within a wet detention pond. | Floating Islands/ Managed Aquatic Plant Systems (MAPS) | Completed | 2015 | 719 | 87 | A | 624 | $52,536 | $43,720 | City | City - $52,536 | N/A | Structural | 2016 | North Indian River Lagoon | 28.603767 | -80.822008 | 2015 | 10% TA | yes | 79.5557 | 101.2911
20035 | Natural Lands | North IRL | A | IR1-5 | 0.35 | 0.47 | 0.52442 | 5.722 | 0.5711 | 3.0007 | 0.29949 | 6170 | Mixed wetland hardwoods | TV-11 & TV-12 | St. Johns Basin | 750.3728 | City of Titusville | N/A | Senior Center Pond Floating Islands | Floating islands within a wet detention pond. | Floating Islands/ Managed Aquatic Plant Systems (MAPS) | Completed | 2015 | 719 | 87 | A | 624 | $52,536 | $43,720 | City | City - $52,536 | N/A | Structural | 2016 | North Indian River Lagoon | 28.603767 | -80.822008 | 2015 | 10% TA | yes | 179.7464 | 2122.2351
20036 | City of Titusville | North IRL | A | IR1-5 | 0.35 | 0.47 | 0.022394 | 5.722 | 0.5711 | 0.12814 | 0.012789 | 1210 | Fixed Single Family Units | TV-11 & TV-12 | St. Johns Basin | 750.3728 | City of Titusville | N/A | Senior Center Pond Floating Islands | Floating islands within a wet detention pond. | Floating Islands/ Managed Aquatic Plant Systems (MAPS) | Completed | 2015 | 719 | 87 | A | 624 | $52,536 | $43,720 | City | City - $52,536 | N/A | Structural | 2016 | North Indian River Lagoon | 28.603767 | -80.822008 | 2015 | 10% TA | yes | 41.6204 | 90.6235
20037 | City of Titusville | North IRL | A | IR1-5 | 0.35 | 0.47 | 0.023316 | 5.722 | 0.5711 | 0.13341 | 0.013316 | 1210 | Fixed Single Family Units | TV-11 & TV-12 | St. Johns Basin | 750.3728 | City of Titusville | N/A | Senior Center Pond Floating Islands | Floating islands within a wet detention pond. | Floating Islands/ Managed Aquatic Plant Systems (MAPS) | Completed | 2015 | 719 | 87 | A | 624 | $52,536 | $43,720 | City | City - $52,536 | N/A | Structural | 2016 | North Indian River Lagoon | 28.603767 | -80.822008 | 2015 | 10% TA | yes | 55.5495 | 94.3573
20038 | City of Titusville | North IRL | A | IR1-5 | 0.35 | 0.47 | 0.022608 | 5.722 | 0.5711 | 0.12936 | 0.012912 | 1210 | Fixed Single Family Units | TV-11 & TV-12 | St. Johns Basin | 750.3728 | City of Titusville | N/A | Senior Center Pond Floating Islands | Floating islands within a wet detention pond. | Floating Islands/ Managed Aquatic Plant Systems (MAPS) | Completed | 2015 | 719 | 87 | A | 624 | $52,536 | $43,720 | City | City - $52,536 | N/A | Structural | 2016 | North Indian River Lagoon | 28.603767 | -80.822008 | 2015 | 10% TA | yes | 48.9189 | 91.493
20039 | City of Titusville | North IRL | A | IR1-5 | 0.35 | 0.47 | 0.61776 | 9.7958 | 1.439 | 6.0515 | 0.88895 | 1200 | Residential, Medium Density-Two-five dwellingunits per acre | TV-11 & TV-12 | St. Johns Basin | 750.3728 | City of Titusville | N/A | Senior Center Pond Floating Islands | Floating islands within a wet detention pond. | Floating Islands/ Managed Aquatic Plant Systems (MAPS) | Completed | 2015 | 719 | 87 | A | 624 | $52,536 | $43,720 | City | City - $52,536 | N/A | Structural | 2016 | North Indian River Lagoon | 28.603767 | -80.822008 | 2015 | 10% TA | yes | 200 | 2500
20040 | City of Titusville | North IRL | A | IR1-5 | 0.35 | 0.47 | 0.043991 | 12.1473 | 1.6147 | 0.53437 | 0.071033 | 1210 | Fixed Single Family Units | TV-11 & TV-12 | St. Johns Basin | 750.3728 | City of Titusville | N/A | Senior Center Pond Floating Islands | Floating islands within a wet detention pond. | Floating Islands/ Managed Aquatic Plant Systems (MAPS) | Completed | 2015 | 719 | 87 | A | 624 | $52,536 | $43,720 | City | City - $52,536 | N/A | Structural | 2016 | North Indian River Lagoon | 28.603767 | -80.822008 | 2015 | 10% TA | yes | 58.7712 | 178.0243
20041 | City of Titusville | North IRL | A | IR1-5 | 0.35 | 0.47 | 0.032391 | 12.1473 | 1.6147 | 0.39346 | 0.052302 | 1420 | Wholesale Sales and Services <Excluding warehouses associated with industrial use> | TV-11 & TV-12 | St. Johns Basin | 750.3728 | City of Titusville | N/A | Senior Center Pond Floating Islands | Floating islands within a wet detention pond. | Floating Islands/ Managed Aquatic Plant Systems (MAPS) | Completed | 2015 | 719 | 87 | A | 624 | $52,536 | $43,720 | City | City - $52,536 | N/A | Structural | 2016 | North Indian River Lagoon | 28.603767 | -80.822008 | 2015 | 10% TA | yes | 105.3685 | 131.0803
20042 | City of Titusville | North IRL | A | IR1-5 | 0.35 | 0.47 | 0.46949 | 12.1473 | 1.6147 | 5.703 | 0.75809 | 1410 | Retail Sales and Services | TV-11 & TV-12 | St. Johns Basin | 750.3728 | City of Titusville | N/A | Senior Center Pond Floating Islands | Floating islands within a wet detention pond. | Floating Islands/ Managed Aquatic Plant Systems (MAPS) | Completed | 2015 | 719 | 87 | A | 624 | $52,536 | $43,720 | City | City - $52,536 | N/A | Structural | 2016 | North Indian River Lagoon | 28.603767 | -80.822008 | 2015 | 10% TA | yes | 176.0791 | 1899.942
20043 | City of Titusville | North IRL | A | IR1-5 | 0.35 | 0.47 | 0.071896 | 12.1473 | 1.6147 | 0.87335 | 0.11609 | 1430 | Professional Services | TV-11 & TV-12 | St. Johns Basin | 750.3728 | City of Titusville | N/A | Senior Center Pond Floating Islands | Floating islands within a wet detention pond. | Floating Islands/ Managed Aquatic Plant Systems (MAPS) | Completed | 2015 | 719 | 87 | A | 624 | $52,536 | $43,720 | City | City - $52,536 | N/A | Structural | 2016 | North Indian River Lagoon | 28.603767 | -80.822008 | 2015 | 10% TA | yes | 78.346 | 290.9534
20044 | City of Titusville | North IRL | A | IR1-5 | 0.35 | 0.47 | 0.11603 | 9.8486 | 1.4451 | 1.1427 | 0.16767 | 1200 | Residential, Medium Density-Two-five dwellingunits per acre | TV-11 & TV-12 | St. Johns Basin | 750.3728 | City of Titusville | N/A | Senior Center Pond Floating Islands | Floating islands within a wet detention pond. | Floating Islands/ Managed Aquatic Plant Systems (MAPS) | Completed | 2015 | 719 | 87 | A | 624 | $52,536 | $43,720 | City | City - $52,536 | N/A | Structural | 2016 | North Indian River Lagoon | 28.603767 | -80.822008 | 2015 | 10% TA | yes | 113.777 | 469.5559
20045 | City of Titusville | North IRL | A | IR1-5 | 0.35 | 0.47 | 0.0082887 | 9.8486 | 1.4451 | 0.081632 | 0.011978 | 1210 | Fixed Single Family Units | TV-11 & TV-12 | St. Johns Basin | 750.3728 | City of Titusville | N/A | Senior Center Pond Floating Islands | Floating islands within a wet detention pond. | Floating Islands/ Managed Aquatic Plant Systems (MAPS) | Completed | 2015 | 719 | 87 | A | 624 | $52,536 | $43,720 | City | City - $52,536 | N/A | Structural | 2016 | North Indian River Lagoon | 28.603767 | -80.822008 | 2015 | 10% TA | yes | 29.8352 | 33.5432
20046 | City of Titusville | North IRL | A | IR1-5 | 0.35 | 0.47 | 0.00084974 | 9.8486 | 1.4451 | 0.0083687 | 0.0012279 | 1410 | Retail Sales and Services | TV-11 & TV-12 | St. Johns Basin | 750.3728 | City of Titusville | N/A | Senior Center Pond Floating Islands | Floating islands within a wet detention pond. | Floating Islands/ Managed Aquatic Plant Systems (MAPS) | Completed | 2015 | 719 | 87 | A | 624 | $52,536 | $43,720 | City | City - $52,536 | N/A | Structural | 2016 | North Indian River Lagoon | 28.603767 | -80.822008 | 2015 | 10% TA | yes | 7.7245 | 3.4388
20047 | City of Titusville | North IRL | A | IR1-5 | 0.35 | 0.47 | 0.0010633 | 9.8486 | 1.4451 | 0.010472 | 0.0015366 | 1430 | Professional Services | TV-11 & TV-12 | St. Johns Basin | 750.3728 | City of Titusville | N/A | Senior Center Pond Floating Islands | Floating islands within a wet detention pond. | Floating Islands/ Managed Aquatic Plant Systems (MAPS) | Completed | 2015 | 719 | 87 | A | 624 | $52,536 | $43,720 | City | City - $52,536 | N/A | Structural | 2016 | North Indian River Lagoon | 28.603767 | -80.822008 | 2015 | 10% TA | yes | 15.5104 | 4.3031
20048 | City of Titusville | North IRL | A | IR1-5 | 0.35 | 0.47 | 0.1066 | 7.8705 | 1.092 | 0.83898 | 0.11641 | 1480 | Cemeteries | TV-11 & TV-12 | St. Johns Basin | 750.3728 | City of Titusville | N/A | Senior Center Pond Floating Islands | Floating islands within a wet detention pond. | Floating Islands/ Managed Aquatic Plant Systems (MAPS) | Completed | 2015 | 719 | 87 | A | 624 | $52,536 | $43,720 | City | City - $52,536 | N/A | Structural | 2016 | North Indian River Lagoon | 28.603767 | -80.822008 | 2015 | 10% TA | yes | 133.279 | 431.3886
20049 | Natural Lands | North IRL | A | IR1-5 | 0.35 | 0.47 | 0.012247 | 4.582 | 0.6158 | 0.056115 | 0.0075416 | 4110 | Pine flatwoods | TV-11 & TV-12 | St. Johns Basin | 750.3728 | City of Titusville | N/A | Senior Center Pond Floating Islands | Floating islands within a wet detention pond. | Floating Islands/ Managed Aquatic Plant Systems (MAPS) | Completed | 2015 | 719 | 87 | A | 624 | $52,536 | $43,720 | City | City - $52,536 | N/A | Structural | 2016 | North Indian River Lagoon | 28.603767 | -80.822008 | 2015 | 10% TA | yes | 48.5876 | 49.5613
20050 | Natural Lands | North IRL | A | IR1-5 | 0.35 | 0.47 | 0.421 | 4.582 | 0.6158 | 1.929 | 0.25925 | 4200 | Upland Hardwood Forest | TV-11 & TV-12 | St. Johns Basin | 750.3728 | City of Titusville | N/A | Senior Center Pond Floating Islands | Floating islands within a wet detention pond. | Floating Islands/ Managed Aquatic Plant Systems (MAPS) | Completed | 2015 | 719 | 87 | A | 624 | $52,536 | $43,720 | City | City - $52,536 | N/A | Structural | 2016 | North Indian River Lagoon | 28.603767 | -80.822008 | 2015 | 10% TA | yes | 179.947 | 1703.7333
20051 | City of Titusville | North IRL | A | IR1-5 | 0.35 | 0.47 | 0.052378 | 10.6258 | 1.7875 | 0.55656 | 0.093624 | 1300 | Residential, High Density | TV-11 & TV-12 | St. Johns Basin | 750.3728 | City of Titusville | N/A | Senior Center Pond Floating Islands | Floating islands within a wet detention pond. | Floating Islands/ Managed Aquatic Plant Systems (MAPS) | Completed | 2015 | 719 | 87 | A | 624 | $52,536 | $43,720 | City | City - $52,536 | N/A | Structural | 2016 | North Indian River Lagoon | 28.603767 | -80.822008 | 2015 | 10% TA | yes | 91.6386 | 211.9655
20052 | City of Titusville | North IRL | A | IR1-5 | 0.35 | 0.47 | 0.0044704 | 10.6258 | 1.7875 | 0.047502 | 0.0079907 | 1210 | Fixed Single Family Units | TV-11 & TV-12 | St. Johns Basin | 750.3728 | City of Titusville | N/A | Senior Center Pond Floating Islands | Floating islands within a wet detention pond. | Floating Islands/ Managed Aquatic Plant Systems (MAPS) | Completed | 2015 | 719 | 87 | A | 624 | $52,536 | $43,720 | City | City - $52,536 | N/A | Structural | 2016 | North Indian River Lagoon | 28.603767 | -80.822008 | 2015 | 10% TA | yes | 21.6143 | 18.0911
20053 | City of Titusville | North IRL | A | IR1-5 | 0.35 | 0.47 | 0.0029851 | 10.6258 | 1.7875 | 0.03172 | 0.0053359 | 1210 | Fixed Single Family Units | TV-11 & TV-12 | St. Johns Basin | 750.3728 | City of Titusville | N/A | Senior Center Pond Floating Islands | Floating islands within a wet detention pond. | Floating Islands/ Managed Aquatic Plant Systems (MAPS) | Completed | 2015 | 719 | 87 | A | 624 | $52,536 | $43,720 | City | City - $52,536 | N/A | Structural | 2016 | North Indian River Lagoon | 28.603767 | -80.822008 | 2015 | 10% TA | yes | 26.3116 | 12.0805
20054 | City of Titusville | North IRL | A | IR1-5 | 0.35 | 0.47 | 0.014923 | 10.6258 | 1.7875 | 0.15857 | 0.026675 | 1210 | Fixed Single Family Units | TV-11 & TV-12 | St. Johns Basin | 750.3728 | City of Titusville | N/A | Senior Center Pond Floating Islands | Floating islands within a wet detention pond. | Floating Islands/ Managed Aquatic Plant Systems (MAPS) | Completed | 2015 | 719 | 87 | A | 624 | $52,536 | $43,720 | City | City - $52,536 | N/A | Structural | 2016 | North Indian River Lagoon | 28.603767 | -80.822008 | 2015 | 10% TA | yes | 53.9329 | 60.3919
20055 | City of Titusville | North IRL | A | IR1-5 | 0.35 | 0.47 | 0.05673 | 10.6258 | 1.7875 | 0.6028 | 0.1014 | 1750 | Governmental | TV-11 & TV-12 | St. Johns Basin | 750.3728 | City of Titusville | N/A | Senior Center Pond Floating Islands | Floating islands within a wet detention pond. | Floating Islands/ Managed Aquatic Plant Systems (MAPS) | Completed | 2015 | 719 | 87 | A | 624 | $52,536 | $43,720 | City | City - $52,536 | N/A | Structural | 2016 | North Indian River Lagoon | 28.603767 | -80.822008 | 2015 | 10% TA | yes | 75.9989 | 229.5786
20056 | Natural Lands | North IRL | A | IR1-5 | 0.35 | 0.47 | 0.29784 | 4.8668 | 0.39841 | 1.4495 | 0.11866 | 6170 | Mixed wetland hardwoods | TV-11 & TV-12 | St. Johns Basin | 750.3728 | City of Titusville | N/A | Senior Center Pond Floating Islands | Floating islands within a wet detention pond. | Floating Islands/ Managed Aquatic Plant Systems (MAPS) | Completed | 2015 | 719 | 87 | A | 624 | $52,536 | $43,720 | City | City - $52,536 | N/A | Structural | 2016 | North Indian River Lagoon | 28.603767 | -80.822008 | 2015 | 10% TA | yes | 155.4066 | 1205.3221
20057 | Natural Lands | North IRL | A | IR1-5 | 0.35 | 0.47 | 0.31992 | 4.8668 | 0.39841 | 1.557 | 0.12746 | 6460 | Mixed scrub-shrub wetland | TV-11 & TV-12 | St. Johns Basin | 750.3728 | City of Titusville | N/A | Senior Center Pond Floating Islands | Floating islands within a wet detention pond. | Floating Islands/ Managed Aquatic Plant Systems (MAPS) | Completed | 2015 | 719 | 87 | A | 624 | $52,536 | $43,720 | City | City - $52,536 | N/A | Structural | 2016 | North Indian River Lagoon | 28.603767 | -80.822008 | 2015 | 10% TA | yes | 169.4346 | 1294.6779
20058 | City of Titusville | North IRL | A | IR1-5 | 0.35 | 0.47 | 0.2895 | 8.606 | 1.218 | 2.4914 | 0.35261 | 1100 | Residential, Low Density-Less than two dwelling units/acre | TV-11 & TV-12 | St. Johns Basin | 750.3728 | City of Titusville | N/A | Senior Center Pond Floating Islands | Floating islands within a wet detention pond. | Floating Islands/ Managed Aquatic Plant Systems (MAPS) | Completed | 2015 | 719 | 87 | A | 624 | $52,536 | $43,720 | City | City - $52,536 | N/A | Structural | 2016 | North Indian River Lagoon | 28.603767 | -80.822008 | 2015 | 10% TA | yes | 195.2673 | 1171.5567
20059 | Natural Lands | North IRL | A | IR1-5 | 0.35 | 0.47 | 0.014853 | 8.606 | 1.218 | 0.12782 | 0.018091 | 4200 | Upland Hardwood Forest | TV-11 & TV-12 | St. Johns Basin | 750.3728 | City of Titusville | N/A | Senior Center Pond Floating Islands | Floating islands within a wet detention pond. | Floating Islands/ Managed Aquatic Plant Systems (MAPS) | Completed | 2015 | 719 | 87 | A | 624 | $52,536 | $43,720 | City | City - $52,536 | N/A | Structural | 2016 | North Indian River Lagoon | 28.603767 | -80.822008 | 2015 | 10% TA | yes | 53.5124 | 60.1065
20060 | Natural Lands | North IRL | A | IR1-5 | 0.35 | 0.47 | 0.0044162 | 8.606 | 1.218 | 0.038005 | 0.0053789 | 4340 | Hardwood Conifer Mixed | TV-11 & TV-12 | St. Johns Basin | 750.3728 | City of Titusville | N/A | Senior Center Pond Floating Islands | Floating islands within a wet detention pond. | Floating Islands/ Managed Aquatic Plant Systems (MAPS) | Completed | 2015 | 719 | 87 | A | 624 | $52,536 | $43,720 | City | City - $52,536 | N/A | Structural | 2016 | North Indian River Lagoon | 28.603767 | -80.822008 | 2015 | 10% TA | yes | 24.0012 | 17.8716
20061 | City of Titusville | North IRL | A | IR1-5 | 0.35 | 0.47 | 0.26199 | 8.606 | 1.218 | 2.2547 | 0.3191 | 1210 | Fixed Single Family Units | TV-11 & TV-12 | St. Johns Basin | 750.3728 | City of Titusville | N/A | Senior Center Pond Floating Islands | Floating islands within a wet detention pond. | Floating Islands/ Managed Aquatic Plant Systems (MAPS) | Completed | 2015 | 719 | 87 | A | 624 | $52,536 | $43,720 | City | City - $52,536 | N/A | Structural | 2016 | North Indian River Lagoon | 28.603767 | -80.822008 | 2015 | 10% TA | yes | 135.8388 | 1060.2303
20062 | City of Titusville | North IRL | A | IR1-5 | 0.35 | 0.47 | 0.047008 | 8.606 | 1.218 | 0.40455 | 0.057256 | 1720 | Religious | TV-11 & TV-12 | St. Johns Basin | 750.3728 | City of Titusville | N/A | Senior Center Pond Floating Islands | Floating islands within a wet detention pond. | Floating Islands/ Managed Aquatic Plant Systems (MAPS) | Completed | 2015 | 719 | 87 | A | 624 | $52,536 | $43,720 | City | City - $52,536 | N/A | Structural | 2016 | North Indian River Lagoon | 28.603767 | -80.822008 | 2015 | 10% TA | yes | 62.1311 | 190.2348
20063 | City of Titusville | North IRL | A | IR1-5 | 0.35 | 0.47 | 0.038366 | 9.8063 | 1.4406 | 0.37623 | 0.055271 | 1200 | Residential, Medium Density-Two-five dwellingunits per acre | TV-11 & TV-12 | St. Johns Basin | 750.3728 | City of Titusville | N/A | Senior Center Pond Floating Islands | Floating islands within a wet detention pond. | Floating Islands/ Managed Aquatic Plant Systems (MAPS) | Completed | 2015 | 719 | 87 | A | 624 | $52,536 | $43,720 | City | City - $52,536 | N/A | Structural | 2016 | North Indian River Lagoon | 28.603767 | -80.822008 | 2015 | 10% TA | yes | 87.434 | 155.2626
20064 | City of Titusville | North IRL | A | IR1-5 | 0.35 | 0.47 | 0.15594 | 9.8063 | 1.4406 | 1.5292 | 0.22465 | 1210 | Fixed Single Family Units | TV-11 & TV-12 | St. Johns Basin | 750.3728 | City of Titusville | N/A | Senior Center Pond Floating Islands | Floating islands within a wet detention pond. | Floating Islands/ Managed Aquatic Plant Systems (MAPS) | Completed | 2015 | 719 | 87 | A | 624 | $52,536 | $43,720 | City | City - $52,536 | N/A | Structural | 2016 | North Indian River Lagoon | 28.603767 | -80.822008 | 2015 | 10% TA | yes | 107.9401 | 631.0768
20065 | City of Titusville | North IRL | A | IR1-5 | 0.35 | 0.47 | 0.054812 | 9.8063 | 1.4406 | 0.5375 | 0.078964 | 1210 | Fixed Single Family Units | TV-11 & TV-12 | St. Johns Basin | 750.3728 | City of Titusville | N/A | Senior Center Pond Floating Islands | Floating islands within a wet detention pond. | Floating Islands/ Managed Aquatic Plant Systems (MAPS) | Completed | 2015 | 719 | 87 | A | 624 | $52,536 | $43,720 | City | City - $52,536 | N/A | Structural | 2016 | North Indian River Lagoon | 28.603767 | -80.822008 | 2015 | 10% TA | yes | 65.8218 | 221.8178
20066 | City of Titusville | North IRL | A | IR1-5 | 0.35 | 0.47 | 0.0068453 | 9.8063 | 1.4406 | 0.067127 | 0.0098615 | 1210 | Fixed Single Family Units | TV-11 & TV-12 | St. Johns Basin | 750.3728 | City of Titusville | N/A | Senior Center Pond Floating Islands | Floating islands within a wet detention pond. | Floating Islands/ Managed Aquatic Plant Systems (MAPS) | Completed | 2015 | 719 | 87 | A | 624 | $52,536 | $43,720 | City | City - $52,536 | N/A | Structural | 2016 | North Indian River Lagoon | 28.603767 | -80.822008 | 2015 | 10% TA | yes | 23.4258 | 27.7021
20067 | City of Titusville | North IRL | A | IR1-5 | 0.35 | 0.47 | 0.0011618 | 9.8063 | 1.4406 | 0.011393 | 0.0016737 | 1210 | Fixed Single Family Units | TV-11 & TV-12 | St. Johns Basin | 750.3728 | City of Titusville | N/A | Senior Center Pond Floating Islands | Floating islands within a wet detention pond. | Floating Islands/ Managed Aquatic Plant Systems (MAPS) | Completed | 2015 | 719 | 87 | A | 624 | $52,536 | $43,720 | City | City - $52,536 | N/A | Structural | 2016 | North Indian River Lagoon | 28.603767 | -80.822008 | 2015 | 10% TA | yes | 24.9371 | 4.7015
20068 | City of Titusville | North IRL | A | IR1-5 | 0.35 | 0.47 | 0.063414 | 9.8063 | 1.4406 | 0.62186 | 0.091356 | 1200 | Residential, Medium Density-Two-five dwellingunits per acre | TV-11 & TV-12 | St. Johns Basin | 750.3728 | City of Titusville | N/A | Senior Center Pond Floating Islands | Floating islands within a wet detention pond. | Floating Islands/ Managed Aquatic Plant Systems (MAPS) | Completed | 2015 | 719 | 87 | A | 624 | $52,536 | $43,720 | City | City - $52,536 | N/A | Structural | 2016 | North Indian River Lagoon | 28.603767 | -80.822008 | 2015 | 10% TA | yes | 68.2107 | 256.6292
20069 | City of Titusville | North IRL | A | IR1-5 | 0.35 | 0.47 | 0.034985 | 9.8063 | 1.4406 | 0.34308 | 0.050401 | 1210 | Fixed Single Family Units | TV-11 & TV-12 | St. Johns Basin | 750.3728 | City of Titusville | N/A | Senior Center Pond Floating Islands | Floating islands within a wet detention pond. | Floating Islands/ Managed Aquatic Plant Systems (MAPS) | Completed | 2015 | 719 | 87 | A | 624 | $52,536 | $43,720 | City | City - $52,536 | N/A | Structural | 2016 | North Indian River Lagoon | 28.603767 | -80.822008 | 2015 | 10% TA | yes | 72.3465 | 141.5809
20070 | City of Titusville | North IRL | A | IR1-5 | 0.35 | 0.47 | 0.26224 | 9.8063 | 1.4406 | 2.5716 | 0.37778 | 1210 | Fixed Single Family Units | TV-11 & TV-12 | St. Johns Basin | 750.3728 | City of Titusville | N/A | Senior Center Pond Floating Islands | Floating islands within a wet detention pond. | Floating Islands/ Managed Aquatic Plant Systems (MAPS) | Completed | 2015 | 719 | 87 | A | 624 | $52,536 | $43,720 | City | City - $52,536 | N/A | Structural | 2016 | North Indian River Lagoon | 28.603767 | -80.822008 | 2015 | 10% TA | yes | 128.289 | 1061.2291
20071 | City of Titusville | North IRL | A | IR1-5 | 0.35 | 0.47 | 0.14899 | 9.8509 | 1.447 | 1.4677 | 0.21559 | 1200 | Residential, Medium Density-Two-five dwellingunits per acre | TV-11 & TV-12 | St. Johns Basin | 750.3728 | City of Titusville | N/A | Senior Center Pond Floating Islands | Floating islands within a wet detention pond. | Floating Islands/ Managed Aquatic Plant Systems (MAPS) | Completed | 2015 | 719 | 87 | A | 624 | $52,536 | $43,720 | City | City - $52,536 | N/A | Structural | 2016 | North Indian River Lagoon | 28.603767 | -80.822008 | 2015 | 10% TA | yes | 124.294 | 602.9589
20072 | City of Titusville | North IRL | A | IR1-5 | 0.35 | 0.47 | 0.15037 | 9.8509 | 1.447 | 1.4813 | 0.21759 | 1210 | Fixed Single Family Units | TV-11 & TV-12 | St. Johns Basin | 750.3728 | City of Titusville | N/A | Senior Center Pond Floating Islands | Floating islands within a wet detention pond. | Floating Islands/ Managed Aquatic Plant Systems (MAPS) | Completed | 2015 | 719 | 87 | A | 624 | $52,536 | $43,720 | City | City - $52,536 | N/A | Structural | 2016 | North Indian River Lagoon | 28.603767 | -80.822008 | 2015 | 10% TA | yes | 98.7457 | 608.5349
20073 | City of Titusville | North IRL | A | IR1-5 | 0.35 | 0.47 | 0.1518 | 9.8509 | 1.447 | 1.4953 | 0.21965 | 1210 | Fixed Single Family Units | TV-11 & TV-12 | St. Johns Basin | 750.3728 | City of Titusville | N/A | Senior Center Pond Floating Islands | Floating islands within a wet detention pond. | Floating Islands/ Managed Aquatic Plant Systems (MAPS) | Completed | 2015 | 719 | 87 | A | 624 | $52,536 | $43,720 | City | City - $52,536 | N/A | Structural | 2016 | North Indian River Lagoon | 28.603767 | -80.822008 | 2015 | 10% TA | yes | 99.1627 | 614.2993
20074 | City of Titusville | North IRL | A | IR1-5 | 0.35 | 0.47 | 0.1666 | 9.8509 | 1.447 | 1.6412 | 0.24107 | 1210 | Fixed Single Family Units | TV-11 & TV-12 | St. Johns Basin | 750.3728 | City of Titusville | N/A | Senior Center Pond Floating Islands | Floating islands within a wet detention pond. | Floating Islands/ Managed Aquatic Plant Systems (MAPS) | Completed | 2015 | 719 | 87 | A | 624 | $52,536 | $43,720 | City | City - $52,536 | N/A | Structural | 2016 | North Indian River Lagoon | 28.603767 | -80.822008 | 2015 | 10% TA | yes | 127.035 | 674.2069
20075 | City of Titusville | North IRL | A | IR1-5 | 0.35 | 0.47 | 0.00073729 | 7.9629 | 1.0855 | 0.0058709 | 0.00080034 | 1750 | Governmental | TV-11 & TV-12 | St. Johns Basin | 750.3728 | City of Titusville | N/A | Senior Center Pond Floating Islands | Floating islands within a wet detention pond. | Floating Islands/ Managed Aquatic Plant Systems (MAPS) | Completed | 2015 | 719 | 87 | A | 624 | $52,536 | $43,720 | City | City - $52,536 | N/A | Structural | 2016 | North Indian River Lagoon | 28.603767 | -80.822008 | 2015 | 10% TA | yes | 14.986 | 2.9837
20076 | City of Titusville | North IRL | A | IR1-5 | 0.35 | 0.47 | 0.11911 | 9.8126 | 1.4414 | 1.1688 | 0.17169 | 1200 | Residential, Medium Density-Two-five dwellingunits per acre | TV-11 & TV-12 | St. Johns Basin | 750.3728 | City of Titusville | N/A | Senior Center Pond Floating Islands | Floating islands within a wet detention pond. | Floating Islands/ Managed Aquatic Plant Systems (MAPS) | Completed | 2015 | 719 | 87 | A | 624 | $52,536 | $43,720 | City | City - $52,536 | N/A | Structural | 2016 | North Indian River Lagoon | 28.603767 | -80.822008 | 2015 | 10% TA | yes | 102.8866 | 482.0127
20077 | City of Titusville | North IRL | A | IR1-5 | 0.35 | 0.47 | 0.05991 | 9.8126 | 1.4414 | 0.58788 | 0.086357 | 1210 | Fixed Single Family Units | TV-11 & TV-12 | St. Johns Basin | 750.3728 | City of Titusville | N/A | Senior Center Pond Floating Islands | Floating islands within a wet detention pond. | Floating Islands/ Managed Aquatic Plant Systems (MAPS) | Completed | 2015 | 719 | 87 | A | 624 | $52,536 | $43,720 | City | City - $52,536 | N/A | Structural | 2016 | North Indian River Lagoon | 28.603767 | -80.822008 | 2015 | 10% TA | yes | 85.3174 | 242.4483
20078 | City of Titusville | North IRL | A | IR1-5 | 0.35 | 0.47 | 0.00015204 | 9.8126 | 1.4414 | 0.0014919 | 0.00021915 | 1210 | Fixed Single Family Units | TV-11 & TV-12 | St. Johns Basin | 750.3728 | City of Titusville | N/A | Senior Center Pond Floating Islands | Floating islands within a wet detention pond. | Floating Islands/ Managed Aquatic Plant Systems (MAPS) | Completed | 2015 | 719 | 87 | A | 624 | $52,536 | $43,720 | City | City - $52,536 | N/A | Structural | 2016 | North Indian River Lagoon | 28.603767 | -80.822008 | 2015 | 10% TA | yes | 8.6188 | 0.61528
20079 | City of Titusville | North IRL | A | IR1-5 | 0.35 | 0.47 | 0.22591 | 9.8126 | 1.4414 | 2.2167 | 0.32563 | 1210 | Fixed Single Family Units | TV-11 & TV-12 | St. Johns Basin | 750.3728 | City of Titusville | N/A | Senior Center Pond Floating Islands | Floating islands within a wet detention pond. | Floating Islands/ Managed Aquatic Plant Systems (MAPS) | Completed | 2015 | 719 | 87 | A | 624 | $52,536 | $43,720 | City | City - $52,536 | N/A | Structural | 2016 | North Indian River Lagoon | 28.603767 | -80.822008 | 2015 | 10% TA | yes | 125.1828 | 914.2068
20080 | City of Titusville | North IRL | A | IR1-5 | 0.35 | 0.47 | 0.19889 | 9.8126 | 1.4414 | 1.9516 | 0.28668 | 1210 | Fixed Single Family Units | TV-11 & TV-12 | St. Johns Basin | 750.3728 | City of Titusville | N/A | Senior Center Pond Floating Islands | Floating islands within a wet detention pond. | Floating Islands/ Managed Aquatic Plant Systems (MAPS) | Completed | 2015 | 719 | 87 | A | 624 | $52,536 | $43,720 | City | City - $52,536 | N/A | Structural | 2016 | North Indian River Lagoon | 28.603767 | -80.822008 | 2015 | 10% TA | yes | 122.2884 | 804.8668
20081 | City of Titusville | North IRL | A | IR1-5 | 0.35 | 0.47 | 0.011958 | 9.8126 | 1.4414 | 0.11734 | 0.017237 | 1210 | Fixed Single Family Units | TV-11 & TV-12 | St. Johns Basin | 750.3728 | City of Titusville | N/A | Senior Center Pond Floating Islands | Floating islands within a wet detention pond. | Floating Islands/ Managed Aquatic Plant Systems (MAPS) | Completed | 2015 | 719 | 87 | A | 624 | $52,536 | $43,720 | City | City - $52,536 | N/A | Structural | 2016 | North Indian River Lagoon | 28.603767 | -80.822008 | 2015 | 10% TA | yes | 30.1241 | 48.3928
20082 | City of Titusville | North IRL | A | IR1-5 | 0.35 | 0.47 | 0.0018427 | 9.8126 | 1.4414 | 0.018082 | 0.0026562 | 1210 | Fixed Single Family Units | TV-11 & TV-12 | St. Johns Basin | 750.3728 | City of Titusville | N/A | Senior Center Pond Floating Islands | Floating islands within a wet detention pond. | Floating Islands/ Managed Aquatic Plant Systems (MAPS) | Completed | 2015 | 719 | 87 | A | 624 | $52,536 | $43,720 | City | City - $52,536 | N/A | Structural | 2016 | North Indian River Lagoon | 28.603767 | -80.822008 | 2015 | 10% TA | yes | 22.216 | 7.4573
20083 | Natural Lands | North IRL | A | IR1-5 | 0.35 | 0.47 | 0.50889 | 4.8194 | 0.50172 | 2.4526 | 0.25532 | 4200 | Upland Hardwood Forest | TV-11 & TV-12 | St. Johns Basin | 750.3728 | City of Titusville | N/A | Senior Center Pond Floating Islands | Floating islands within a wet detention pond. | Floating Islands/ Managed Aquatic Plant Systems (MAPS) | Completed | 2015 | 719 | 87 | A | 624 | $52,536 | $43,720 | City | City - $52,536 | N/A | Structural | 2016 | North Indian River Lagoon | 28.603767 | -80.822008 | 2015 | 10% TA | yes | 188.6337 | 2059.418
20084 | Natural Lands | North IRL | A | IR1-5 | 0.35 | 0.47 | 0.10887 | 4.8194 | 0.50172 | 0.52469 | 0.054622 | 6170 | Mixed wetland hardwoods | TV-11 & TV-12 | St. Johns Basin | 750.3728 | City of Titusville | N/A | Senior Center Pond Floating Islands | Floating islands within a wet detention pond. | Floating Islands/ Managed Aquatic Plant Systems (MAPS) | Completed | 2015 | 719 | 87 | A | 624 | $52,536 | $43,720 | City | City - $52,536 | N/A | Structural | 2016 | North Indian River Lagoon | 28.603767 | -80.822008 | 2015 | 10% TA | yes | 120.9756 | 440.582
20085 | City of Titusville | North IRL | A | IR1-5 | 0.35 | 0.47 | 0.032424 | 5.9284 | 0.56236 | 0.19222 | 0.018234 | 1700 | Institutional (Educational,religious,health and military facilities) | TV-11 & TV-12 | St. Johns Basin | 750.3728 | City of Titusville | N/A | Senior Center Pond Floating Islands | Floating islands within a wet detention pond. | Floating Islands/ Managed Aquatic Plant Systems (MAPS) | Completed | 2015 | 719 | 87 | A | 624 | $52,536 | $43,720 | City | City - $52,536 | N/A | Structural | 2016 | North Indian River Lagoon | 28.603767 | -80.822008 | 2015 | 10% TA | yes | 57.2094 | 131.2155
20086 | Natural Lands | North IRL | A | IR1-5 | 0.35 | 0.47 | 0.18556 | 5.9284 | 0.56236 | 1.1001 | 0.10435 | 4110 | Pine flatwoods | TV-11 & TV-12 | St. Johns Basin | 750.3728 | City of Titusville | N/A | Senior Center Pond Floating Islands | Floating islands within a wet detention pond. | Floating Islands/ Managed Aquatic Plant Systems (MAPS) | Completed | 2015 | 719 | 87 | A | 624 | $52,536 | $43,720 | City | City - $52,536 | N/A | Structural | 2016 | North Indian River Lagoon | 28.603767 | -80.822008 | 2015 | 10% TA | yes | 115.7196 | 750.9284
20087 | Natural Lands | North IRL | A | IR1-5 | 0.35 | 0.47 | 0.31273 | 5.9284 | 0.56236 | 1.854 | 0.17587 | 6170 | Mixed wetland hardwoods | TV-11 & TV-12 | St. Johns Basin | 750.3728 | City of Titusville | N/A | Senior Center Pond Floating Islands | Floating islands within a wet detention pond. | Floating Islands/ Managed Aquatic Plant Systems (MAPS) | Completed | 2015 | 719 | 87 | A | 624 | $52,536 | $43,720 | City | City - $52,536 | N/A | Structural | 2016 | North Indian River Lagoon | 28.603767 | -80.822008 | 2015 | 10% TA | yes | 142.5727 | 1265.5812
20088 | City of Titusville | North IRL | A | IR1-5 | 0.35 | 0.47 | 0.087049 | 5.9284 | 0.56236 | 0.51606 | 0.048953 | 1720 | Religious | TV-11 & TV-12 | St. Johns Basin | 750.3728 | City of Titusville | N/A | Senior Center Pond Floating Islands | Floating islands within a wet detention pond. | Floating Islands/ Managed Aquatic Plant Systems (MAPS) | Completed | 2015 | 719 | 87 | A | 624 | $52,536 | $43,720 | City | City - $52,536 | N/A | Structural | 2016 | North Indian River Lagoon | 28.603767 | -80.822008 | 2015 | 10% TA | yes | 114.2682 | 352.275
20089 | City of Titusville | North IRL | A | IR1-5 | 0.35 | 0.47 | 0.33847 | 11.0326 | 2.0652 | 3.7342 | 0.69901 | 1300 | Residential, High Density | TV-11 & TV-12 | St. Johns Basin | 750.3728 | City of Titusville | N/A | Senior Center Pond Floating Islands | Floating islands within a wet detention pond. | Floating Islands/ Managed Aquatic Plant Systems (MAPS) | Completed | 2015 | 719 | 87 | A | 624 | $52,536 | $43,720 | City | City - $52,536 | N/A | Structural | 2016 | North Indian River Lagoon | 28.603767 | -80.822008 | 2015 | 10% TA | yes | 252.7296 | 1369.7561
20090 | City of Titusville | North IRL | A | IR1-5 | 0.35 | 0.47 | 0.017661 | 11.0326 | 2.0652 | 0.19485 | 0.036474 | 1330 | Residential, High density; Multiple Dwelling Units, Low Rise <Two stories or less> | TV-11 & TV-12 | St. Johns Basin | 750.3728 | City of Titusville | N/A | Senior Center Pond Floating Islands | Floating islands within a wet detention pond. | Floating Islands/ Managed Aquatic Plant Systems (MAPS) | Completed | 2015 | 719 | 87 | A | 624 | $52,536 | $43,720 | City | City - $52,536 | N/A | Structural | 2016 | North Indian River Lagoon | 28.603767 | -80.822008 | 2015 | 10% TA | yes | 33.9407 | 71.4725
20091 | City of Titusville | North IRL | A | IR1-5 | 0.35 | 0.47 | 0.017202 | 11.0326 | 2.0652 | 0.18979 | 0.035526 | 1330 | Residential, High density; Multiple Dwelling Units, Low Rise <Two stories or less> | TV-11 & TV-12 | St. Johns Basin | 750.3728 | City of Titusville | N/A | Senior Center Pond Floating Islands | Floating islands within a wet detention pond. | Floating Islands/ Managed Aquatic Plant Systems (MAPS) | Completed | 2015 | 719 | 87 | A | 624 | $52,536 | $43,720 | City | City - $52,536 | N/A | Structural | 2016 | North Indian River Lagoon | 28.603767 | -80.822008 | 2015 | 10% TA | yes | 33.4294 | 69.6153
20092 | City of Titusville | North IRL | A | IR1-5 | 0.35 | 0.47 | 0.012639 | 11.0326 | 2.0652 | 0.13945 | 0.026103 | 1330 | Residential, High density; Multiple Dwelling Units, Low Rise <Two stories or less> | TV-11 & TV-12 | St. Johns Basin | 750.3728 | City of Titusville | N/A | Senior Center Pond Floating Islands | Floating islands within a wet detention pond. | Floating Islands/ Managed Aquatic Plant Systems (MAPS) | Completed | 2015 | 719 | 87 | A | 624 | $52,536 | $43,720 | City | City - $52,536 | N/A | Structural | 2016 | North Indian River Lagoon | 28.603767 | -80.822008 | 2015 | 10% TA | yes | 29.0257 | 51.1501
20093 | City of Titusville | North IRL | A | IR1-5 | 0.35 | 0.47 | 0.044553 | 11.0326 | 2.0652 | 0.49154 | 0.092011 | 1330 | Residential, High density; Multiple Dwelling Units, Low Rise <Two stories or less> | TV-11 & TV-12 | St. Johns Basin | 750.3728 | City of Titusville | N/A | Senior Center Pond Floating Islands | Floating islands within a wet detention pond. | Floating Islands/ Managed Aquatic Plant Systems (MAPS) | Completed | 2015 | 719 | 87 | A | 624 | $52,536 | $43,720 | City | City - $52,536 | N/A | Structural | 2016 | North Indian River Lagoon | 28.603767 | -80.822008 | 2015 | 10% TA | yes | 58.9072 | 180.3007
20094 | City of Titusville | North IRL | A | IR1-5 | 0.35 | 0.47 | 0.022696 | 11.0326 | 2.0652 | 0.25039 | 0.04687 | 1330 | Residential, High density; Multiple Dwelling Units, Low Rise <Two stories or less> | TV-11 & TV-12 | St. Johns Basin | 750.3728 | City of Titusville | N/A | Senior Center Pond Floating Islands | Floating islands within a wet detention pond. | Floating Islands/ Managed Aquatic Plant Systems (MAPS) | Completed | 2015 | 719 | 87 | A | 624 | $52,536 | $43,720 | City | City - $52,536 | N/A | Structural | 2016 | North Indian River Lagoon | 28.603767 | -80.822008 | 2015 | 10% TA | yes | 50.4117 | 91.8456
20095 | City of Titusville | North IRL | A | IR1-5 | 0.35 | 0.47 | 0.025692 | 11.0326 | 2.0652 | 0.28345 | 0.053059 | 1330 | Residential, High density; Multiple Dwelling Units, Low Rise <Two stories or less> | TV-11 & TV-12 | St. Johns Basin | 750.3728 | City of Titusville | N/A | Senior Center Pond Floating Islands | Floating islands within a wet detention pond. | Floating Islands/ Managed Aquatic Plant Systems (MAPS) | Completed | 2015 | 719 | 87 | A | 624 | $52,536 | $43,720 | City | City - $52,536 | N/A | Structural | 2016 | North Indian River Lagoon | 28.603767 | -80.822008 | 2015 | 10% TA | yes | 51.3748 | 103.972
20096 | City of Titusville | North IRL | A | IR1-5 | 0.35 | 0.47 | 0.040581 | 11.0326 | 2.0652 | 0.44771 | 0.083807 | 1330 | Residential, High density; Multiple Dwelling Units, Low Rise <Two stories or less> | TV-11 & TV-12 | St. Johns Basin | 750.3728 | City of Titusville | N/A | Senior Center Pond Floating Islands | Floating islands within a wet detention pond. | Floating Islands/ Managed Aquatic Plant Systems (MAPS) | Completed | 2015 | 719 | 87 | A | 624 | $52,536 | $43,720 | City | City - $52,536 | N/A | Structural | 2016 | North Indian River Lagoon | 28.603767 | -80.822008 | 2015 | 10% TA | yes | 56.8319 | 164.2254
20097 | City of Titusville | North IRL | A | IR1-5 | 0.35 | 0.47 | 0.0043312 | 11.0326 | 2.0652 | 0.047785 | 0.0089448 | 1330 | Residential, High density; Multiple Dwelling Units, Low Rise <Two stories or less> | TV-11 & TV-12 | St. Johns Basin | 750.3728 | City of Titusville | N/A | Senior Center Pond Floating Islands | Floating islands within a wet detention pond. | Floating Islands/ Managed Aquatic Plant Systems (MAPS) | Completed | 2015 | 719 | 87 | A | 624 | $52,536 | $43,720 | City | City - $52,536 | N/A | Structural | 2016 | North Indian River Lagoon | 28.603767 | -80.822008 | 2015 | 10% TA | yes | 44.4211 | 17.5278
20098 | City of Titusville | North IRL | A | IR1-5 | 0.35 | 0.47 | 0.041787 | 11.0326 | 2.0652 | 0.46102 | 0.086298 | 1330 | Residential, High density; Multiple Dwelling Units, Low Rise <Two stories or less> | TV-11 & TV-12 | St. Johns Basin | 750.3728 | City of Titusville | N/A | Senior Center Pond Floating Islands | Floating islands within a wet detention pond. | Floating Islands/ Managed Aquatic Plant Systems (MAPS) | Completed | 2015 | 719 | 87 | A | 624 | $52,536 | $43,720 | City | City - $52,536 | N/A | Structural | 2016 | North Indian River Lagoon | 28.603767 | -80.822008 | 2015 | 10% TA | yes | 58.6189 | 169.1053
20099 | City of Titusville | North IRL | A | IR1-5 | 0.35 | 0.47 | 0.015362 | 11.0326 | 2.0652 | 0.16949 | 0.031726 | 1330 | Residential, High density; Multiple Dwelling Units, Low Rise <Two stories or less> | TV-11 & TV-12 | St. Johns Basin | 750.3728 | City of Titusville | N/A | Senior Center Pond Floating Islands | Floating islands within a wet detention pond. | Floating Islands/ Managed Aquatic Plant Systems (MAPS) | Completed | 2015 | 719 | 87 | A | 624 | $52,536 | $43,720 | City | City - $52,536 | N/A | Structural | 2016 | North Indian River Lagoon | 28.603767 | -80.822008 | 2015 | 10% TA | yes | 31.5741 | 62.1687
20100 | City of Titusville | North IRL | A | IR1-5 | 0.35 | 0.47 | 0.012805 | 11.0326 | 2.0652 | 0.14128 | 0.026445 | 1330 | Residential, High density; Multiple Dwelling Units, Low Rise <Two stories or less> | TV-11 & TV-12 | St. Johns Basin | 750.3728 | City of Titusville | N/A | Senior Center Pond Floating Islands | Floating islands within a wet detention pond. | Floating Islands/ Managed Aquatic Plant Systems (MAPS) | Completed | 2015 | 719 | 87 | A | 624 | $52,536 | $43,720 | City | City - $52,536 | N/A | Structural | 2016 | North Indian River Lagoon | 28.603767 | -80.822008 | 2015 | 10% TA | yes | 28.8637 | 51.8211
20101 | City of Titusville | North IRL | A | IR1-5 | 0.35 | 0.47 | 0.014605 | 11.0326 | 2.0652 | 0.16113 | 0.030161 | 1330 | Residential, High density; Multiple Dwelling Units, Low Rise <Two stories or less> | TV-11 & TV-12 | St. Johns Basin | 750.3728 | City of Titusville | N/A | Senior Center Pond Floating Islands | Floating islands within a wet detention pond. | Floating Islands/ Managed Aquatic Plant Systems (MAPS) | Completed | 2015 | 719 | 87 | A | 624 | $52,536 | $43,720 | City | City - $52,536 | N/A | Structural | 2016 | North Indian River Lagoon | 28.603767 | -80.822008 | 2015 | 10% TA | yes | 30.8431 | 59.103
20102 | City of Titusville | North IRL | A | IR1-5 | 0.35 | 0.47 | 0.0093742 | 11.0326 | 2.0652 | 0.10342 | 0.019359 | 1330 | Residential, High density; Multiple Dwelling Units, Low Rise <Two stories or less> | TV-11 & TV-12 | St. Johns Basin | 750.3728 | City of Titusville | N/A | Senior Center Pond Floating Islands | Floating islands within a wet detention pond. | Floating Islands/ Managed Aquatic Plant Systems (MAPS) | Completed | 2015 | 719 | 87 | A | 624 | $52,536 | $43,720 | City | City - $52,536 | N/A | Structural | 2016 | North Indian River Lagoon | 28.603767 | -80.822008 | 2015 | 10% TA | yes | 24.7446 | 37.9361
20103 | Natural Lands | North IRL | A | IR1-5 | 0.35 | 0.47 | 0.50999 | 3.7424 | 0.15806 | 1.9086 | 0.080611 | 4110 | Pine flatwoods | TV-11 & TV-12 | St. Johns Basin | 750.3728 | City of Titusville | N/A | Senior Center Pond Floating Islands | Floating islands within a wet detention pond. | Floating Islands/ Managed Aquatic Plant Systems (MAPS) | Completed | 2015 | 719 | 87 | A | 624 | $52,536 | $43,720 | City | City - $52,536 | N/A | Structural | 2016 | North Indian River Lagoon | 28.603767 | -80.822008 | 2015 | 10% TA | yes | 179.6196 | 2063.8537
20104 | Natural Lands | North IRL | A | IR1-5 | 0.35 | 0.47 | 0.10777 | 3.7424 | 0.15806 | 0.40333 | 0.017035 | 6170 | Mixed wetland hardwoods | TV-11 & TV-12 | St. Johns Basin | 750.3728 | City of Titusville | N/A | Senior Center Pond Floating Islands | Floating islands within a wet detention pond. | Floating Islands/ Managed Aquatic Plant Systems (MAPS) | Completed | 2015 | 719 | 87 | A | 624 | $52,536 | $43,720 | City | City - $52,536 | N/A | Structural | 2016 | North Indian River Lagoon | 28.603767 | -80.822008 | 2015 | 10% TA | yes | 133.9251 | 436.1463
20105 | City of Titusville | North IRL | A | IR1-5 | 0.35 | 0.47 | 0.22192 | 12.3207 | 1.6272 | 2.7342 | 0.36111 | 1410 | Retail Sales and Services | TV-11 & TV-12 | St. Johns Basin | 750.3728 | City of Titusville | N/A | Senior Center Pond Floating Islands | Floating islands within a wet detention pond. | Floating Islands/ Managed Aquatic Plant Systems (MAPS) | Completed | 2015 | 719 | 87 | A | 624 | $52,536 | $43,720 | City | City - $52,536 | N/A | Structural | 2016 | North Indian River Lagoon | 28.603767 | -80.822008 | 2015 | 10% TA | yes | 135.9533 | 898.0734
20106 | City of Titusville | North IRL | A | IR1-5 | 0.35 | 0.47 | 0.30884 | 12.3207 | 1.6272 | 3.8052 | 0.50255 | 1410 | Retail Sales and Services | TV-11 & TV-12 | St. Johns Basin | 750.3728 | City of Titusville | N/A | Senior Center Pond Floating Islands | Floating islands within a wet detention pond. | Floating Islands/ Managed Aquatic Plant Systems (MAPS) | Completed | 2015 | 719 | 87 | A | 624 | $52,536 | $43,720 | City | City - $52,536 | N/A | Structural | 2016 | North Indian River Lagoon | 28.603767 | -80.822008 | 2015 | 10% TA | yes | 150.0391 | 1249.8507
20107 | City of Titusville | North IRL | A | IR1-5 | 0.35 | 0.47 | 0.087 | 12.3207 | 1.6272 | 1.0719 | 0.14157 | 1420 | Wholesale Sales and Services <Excluding warehouses associated with industrial use> | TV-11 & TV-12 | St. Johns Basin | 750.3728 | City of Titusville | N/A | Senior Center Pond Floating Islands | Floating islands within a wet detention pond. | Floating Islands/ Managed Aquatic Plant Systems (MAPS) | Completed | 2015 | 719 | 87 | A | 624 | $52,536 | $43,720 | City | City - $52,536 | N/A | Structural | 2016 | North Indian River Lagoon | 28.603767 | -80.822008 | 2015 | 10% TA | yes | 114.0978 | 352.076
20108 | City of Titusville | North IRL | A | IR1-5 | 0.35 | 0.47 | 0.0024457 | 9.7889 | 1.438 | 0.02394 | 0.0035168 | 1200 | Residential, Medium Density-Two-five dwellingunits per acre | TV-11 & TV-12 | St. Johns Basin | 750.3728 | City of Titusville | N/A | Senior Center Pond Floating Islands | Floating islands within a wet detention pond. | Floating Islands/ Managed Aquatic Plant Systems (MAPS) | Completed | 2015 | 719 | 87 | A | 624 | $52,536 | $43,720 | City | City - $52,536 | N/A | Structural | 2016 | North Indian River Lagoon | 28.603767 | -80.822008 | 2015 | 10% TA | yes | 17.2603 | 9.8973
20109 | City of Titusville | North IRL | A | IR1-5 | 0.35 | 0.47 | 0.0042662 | 9.7889 | 1.438 | 0.041762 | 0.0061347 | 1210 | Fixed Single Family Units | TV-11 & TV-12 | St. Johns Basin | 750.3728 | City of Titusville | N/A | Senior Center Pond Floating Islands | Floating islands within a wet detention pond. | Floating Islands/ Managed Aquatic Plant Systems (MAPS) | Completed | 2015 | 719 | 87 | A | 624 | $52,536 | $43,720 | City | City - $52,536 | N/A | Structural | 2016 | North Indian River Lagoon | 28.603767 | -80.822008 | 2015 | 10% TA | yes | 23.0628 | 17.2649
20110 | City of Titusville | North IRL | A | IR1-5 | 0.35 | 0.47 | 0.00010657 | 9.7889 | 1.438 | 0.0010432 | 0.00015324 | 1210 | Fixed Single Family Units | TV-11 & TV-12 | St. Johns Basin | 750.3728 | City of Titusville | N/A | Senior Center Pond Floating Islands | Floating islands within a wet detention pond. | Floating Islands/ Managed Aquatic Plant Systems (MAPS) | Completed | 2015 | 719 | 87 | A | 624 | $52,536 | $43,720 | City | City - $52,536 | N/A | Structural | 2016 | North Indian River Lagoon | 28.603767 | -80.822008 | 2015 | 10% TA | yes | 3.5852 | 0.43126
20111 | City of Titusville | North IRL | A | IR1-5 | 0.35 | 0.47 | 0.091201 | 6.9636 | 0.99291 | 0.63509 | 0.090554 | 1200 | Residential, Medium Density-Two-five dwellingunits per acre | TV-11 & TV-12 | St. Johns Basin | 750.3728 | City of Titusville | N/A | Senior Center Pond Floating Islands | Floating islands within a wet detention pond. | Floating Islands/ Managed Aquatic Plant Systems (MAPS) | Completed | 2015 | 719 | 87 | A | 624 | $52,536 | $43,720 | City | City - $52,536 | N/A | Structural | 2016 | North Indian River Lagoon | 28.603767 | -80.822008 | 2015 | 10% TA | yes | 114.8304 | 369.0765
20112 | Agricultural Lands | North IRL | A | IR1-5 | 0.35 | 0.47 | 0.22874 | 6.9636 | 0.99291 | 1.5929 | 0.22712 | 2210 | Citrus groves | TV-11 & TV-12 | St. Johns Basin | 750.3728 | City of Titusville | N/A | Senior Center Pond Floating Islands | Floating islands within a wet detention pond. | Floating Islands/ Managed Aquatic Plant Systems (MAPS) | Completed | 2015 | 719 | 87 | A | 624 | $52,536 | $43,720 | City | City - $52,536 | N/A | Structural | 2016 | North Indian River Lagoon | 28.603767 | -80.822008 | 2015 | 10% TA | yes | 160.0009 | 925.6895
20113 | City of Titusville | North IRL | A | IR1-5 | 0.35 | 0.47 | 0.16551 | 6.9636 | 0.99291 | 1.1526 | 0.16434 | 1210 | Fixed Single Family Units | TV-11 & TV-12 | St. Johns Basin | 750.3728 | City of Titusville | N/A | Senior Center Pond Floating Islands | Floating islands within a wet detention pond. | Floating Islands/ Managed Aquatic Plant Systems (MAPS) | Completed | 2015 | 719 | 87 | A | 624 | $52,536 | $43,720 | City | City - $52,536 | N/A | Structural | 2016 | North Indian River Lagoon | 28.603767 | -80.822008 | 2015 | 10% TA | yes | 125.8948 | 669.8141
20114 | City of Titusville | North IRL | A | IR1-5 | 0.35 | 0.47 | 0.0019966 | 6.9636 | 0.99291 | 0.013904 | 0.0019825 | 1210 | Fixed Single Family Units | TV-11 & TV-12 | St. Johns Basin | 750.3728 | City of Titusville | N/A | Senior Center Pond Floating Islands | Floating islands within a wet detention pond. | Floating Islands/ Managed Aquatic Plant Systems (MAPS) | Completed | 2015 | 719 | 87 | A | 624 | $52,536 | $43,720 | City | City - $52,536 | N/A | Structural | 2016 | North Indian River Lagoon | 28.603767 | -80.822008 | 2015 | 10% TA | yes | 25.9849 | 8.0801
20115 | City of Titusville | North IRL | A | IR1-5 | 0.35 | 0.47 | 0.61776 | 9.8507 | 1.447 | 6.0854 | 0.89387 | 1210 | Fixed Single Family Units | TV-11 & TV-12 | St. Johns Basin | 750.3728 | City of Titusville | N/A | Senior Center Pond Floating Islands | Floating islands within a wet detention pond. | Floating Islands/ Managed Aquatic Plant Systems (MAPS) | Completed | 2015 | 719 | 87 | A | 624 | $52,536 | $43,720 | City | City - $52,536 | N/A | Structural | 2016 | North Indian River Lagoon | 28.603767 | -80.822008 | 2015 | 10% TA | yes | 200 | 2500
20116 | City of Titusville | North IRL | A | IR1-5 | 0.35 | 0.47 | 0.035855 | 9.7864 | 1.4376 | 0.35089 | 0.051546 | 1210 | Fixed Single Family Units | TV-11 & TV-12 | St. Johns Basin | 750.3728 | City of Titusville | N/A | Senior Center Pond Floating Islands | Floating islands within a wet detention pond. | Floating Islands/ Managed Aquatic Plant Systems (MAPS) | Completed | 2015 | 719 | 87 | A | 624 | $52,536 | $43,720 | City | City - $52,536 | N/A | Structural | 2016 | North Indian River Lagoon | 28.603767 | -80.822008 | 2015 | 10% TA | yes | 48.9039 | 145.099
20117 | City of Titusville | North IRL | A | IR1-5 | 0.35 | 0.47 | 0.027003 | 9.7864 | 1.4376 | 0.26426 | 0.03882 | 1210 | Fixed Single Family Units | TV-11 & TV-12 | St. Johns Basin | 750.3728 | City of Titusville | N/A | Senior Center Pond Floating Islands | Floating islands within a wet detention pond. | Floating Islands/ Managed Aquatic Plant Systems (MAPS) | Completed | 2015 | 719 | 87 | A | 624 | $52,536 | $43,720 | City | City - $52,536 | N/A | Structural | 2016 | North Indian River Lagoon | 28.603767 | -80.822008 | 2015 | 10% TA | yes | 59.5365 | 109.2759
20118 | City of Titusville | North IRL | A | IR1-5 | 0.35 | 0.47 | 0.0011367 | 9.7864 | 1.4376 | 0.011124 | 0.0016341 | 1210 | Fixed Single Family Units | TV-11 & TV-12 | St. Johns Basin | 750.3728 | City of Titusville | N/A | Senior Center Pond Floating Islands | Floating islands within a wet detention pond. | Floating Islands/ Managed Aquatic Plant Systems (MAPS) | Completed | 2015 | 719 | 87 | A | 624 | $52,536 | $43,720 | City | City - $52,536 | N/A | Structural | 2016 | North Indian River Lagoon | 28.603767 | -80.822008 | 2015 | 10% TA | yes | 14.2644 | 4.6
20119 | City of Titusville | North IRL | A | IR1-5 | 0.35 | 0.47 | 0.0061984 | 9.7864 | 1.4376 | 0.06066 | 0.008911 | 1210 | Fixed Single Family Units | TV-11 & TV-12 | St. Johns Basin | 750.3728 | City of Titusville | N/A | Senior Center Pond Floating Islands | Floating islands within a wet detention pond. | Floating Islands/ Managed Aquatic Plant Systems (MAPS) | Completed | 2015 | 719 | 87 | A | 624 | $52,536 | $43,720 | City | City - $52,536 | N/A | Structural | 2016 | North Indian River Lagoon | 28.603767 | -80.822008 | 2015 | 10% TA | yes | 25.5028 | 25.0841
20120 | City of Titusville | North IRL | A | IR1-5 | 0.35 | 0.47 | 0.20487 | 9.7864 | 1.4376 | 2.005 | 0.29453 | 1210 | Fixed Single Family Units | TV-11 & TV-12 | St. Johns Basin | 750.3728 | City of Titusville | N/A | Senior Center Pond Floating Islands | Floating islands within a wet detention pond. | Floating Islands/ Managed Aquatic Plant Systems (MAPS) | Completed | 2015 | 719 | 87 | A | 624 | $52,536 | $43,720 | City | City - $52,536 | N/A | Structural | 2016 | North Indian River Lagoon | 28.603767 | -80.822008 | 2015 | 10% TA | yes | 115.3431 | 829.0981
20121 | City of Titusville | North IRL | A | IR1-5 | 0.35 | 0.47 | 0.12838 | 9.7864 | 1.4376 | 1.2564 | 0.18457 | 1210 | Fixed Single Family Units | TV-11 & TV-12 | St. Johns Basin | 750.3728 | City of Titusville | N/A | Senior Center Pond Floating Islands | Floating islands within a wet detention pond. | Floating Islands/ Managed Aquatic Plant Systems (MAPS) | Completed | 2015 | 719 | 87 | A | 624 | $52,536 | $43,720 | City | City - $52,536 | N/A | Structural | 2016 | North Indian River Lagoon | 28.603767 | -80.822008 | 2015 | 10% TA | yes | 95.2575 | 519.553
20122 | City of Titusville | North IRL | A | IR1-5 | 0.35 | 0.47 | 0.079113 | 7.538 | 0.94376 | 0.59635 | 0.074664 | 1700 | Institutional (Educational,religious,health and military facilities) | TV-11 & TV-12 | St. Johns Basin | 750.3728 | City of Titusville | N/A | Senior Center Pond Floating Islands | Floating islands within a wet detention pond. | Floating Islands/ Managed Aquatic Plant Systems (MAPS) | Completed | 2015 | 719 | 87 | A | 624 | $52,536 | $43,720 | City | City - $52,536 | N/A | Structural | 2016 | North Indian River Lagoon | 28.603767 | -80.822008 | 2015 | 10% TA | yes | 107.8412 | 320.1579
20123 | Natural Lands | North IRL | A | IR1-5 | 0.35 | 0.47 | 0.021966 | 7.538 | 0.94376 | 0.16558 | 0.020731 | 4110 | Pine flatwoods | TV-11 & TV-12 | St. Johns Basin | 750.3728 | City of Titusville | N/A | Senior Center Pond Floating Islands | Floating islands within a wet detention pond. | Floating Islands/ Managed Aquatic Plant Systems (MAPS) | Completed | 2015 | 719 | 87 | A | 624 | $52,536 | $43,720 | City | City - $52,536 | N/A | Structural | 2016 | North Indian River Lagoon | 28.603767 | -80.822008 | 2015 | 10% TA | yes | 38.5052 | 88.8951
20124 | City of Titusville | North IRL | A | IR1-5 | 0.35 | 0.47 | 0.01361 | 7.538 | 0.94376 | 0.10259 | 0.012844 | 1720 | Religious | TV-11 & TV-12 | St. Johns Basin | 750.3728 | City of Titusville | N/A | Senior Center Pond Floating Islands | Floating islands within a wet detention pond. | Floating Islands/ Managed Aquatic Plant Systems (MAPS) | Completed | 2015 | 719 | 87 | A | 624 | $52,536 | $43,720 | City | City - $52,536 | N/A | Structural | 2016 | North Indian River Lagoon | 28.603767 | -80.822008 | 2015 | 10% TA | yes | 35.9235 | 55.076
20125 | City of Titusville | North IRL | A | IR1-5 | 0.35 | 0.47 | 0.07964 | 9.8072 | 1.4406 | 0.78104 | 0.11473 | 1200 | Residential, Medium Density-Two-five dwellingunits per acre | TV-11 & TV-12 | St. Johns Basin | 750.3728 | City of Titusville | N/A | Senior Center Pond Floating Islands | Floating islands within a wet detention pond. | Floating Islands/ Managed Aquatic Plant Systems (MAPS) | Completed | 2015 | 719 | 87 | A | 624 | $52,536 | $43,720 | City | City - $52,536 | N/A | Structural | 2016 | North Indian River Lagoon | 28.603767 | -80.822008 | 2015 | 10% TA | yes | 113.5166 | 322.2926
20126 | City of Titusville | North IRL | A | IR1-5 | 0.35 | 0.47 | 0.22425 | 9.8072 | 1.4406 | 2.1992 | 0.32306 | 1210 | Fixed Single Family Units | TV-11 & TV-12 | St. Johns Basin | 750.3728 | City of Titusville | N/A | Senior Center Pond Floating Islands | Floating islands within a wet detention pond. | Floating Islands/ Managed Aquatic Plant Systems (MAPS) | Completed | 2015 | 719 | 87 | A | 624 | $52,536 | $43,720 | City | City - $52,536 | N/A | Structural | 2016 | North Indian River Lagoon | 28.603767 | -80.822008 | 2015 | 10% TA | yes | 123.9792 | 907.499
20127 | City of Titusville | North IRL | A | IR1-5 | 0.35 | 0.47 | 0.023362 | 9.8072 | 1.4406 | 0.22912 | 0.033656 | 1210 | Fixed Single Family Units | TV-11 & TV-12 | St. Johns Basin | 750.3728 | City of Titusville | N/A | Senior Center Pond Floating Islands | Floating islands within a wet detention pond. | Floating Islands/ Managed Aquatic Plant Systems (MAPS) | Completed | 2015 | 719 | 87 | A | 624 | $52,536 | $43,720 | City | City - $52,536 | N/A | Structural | 2016 | North Indian River Lagoon | 28.603767 | -80.822008 | 2015 | 10% TA | yes | 47.1827 | 94.5427
20128 | City of Titusville | North IRL | A | IR1-5 | 0.35 | 0.47 | 0.24839 | 9.8072 | 1.4406 | 2.436 | 0.35784 | 1210 | Fixed Single Family Units | TV-11 & TV-12 | St. Johns Basin | 750.3728 | City of Titusville | N/A | Senior Center Pond Floating Islands | Floating islands within a wet detention pond. | Floating Islands/ Managed Aquatic Plant Systems (MAPS) | Completed | 2015 | 719 | 87 | A | 624 | $52,536 | $43,720 | City | City - $52,536 | N/A | Structural | 2016 | North Indian River Lagoon | 28.603767 | -80.822008 | 2015 | 10% TA | yes | 133.9092 | 1005.1997
20129 | City of Titusville | North IRL | A | IR1-5 | 0.35 | 0.47 | 0.042123 | 9.8072 | 1.4406 | 0.41311 | 0.060685 | 1210 | Fixed Single Family Units | TV-11 & TV-12 | St. Johns Basin | 750.3728 | City of Titusville | N/A | Senior Center Pond Floating Islands | Floating islands within a wet detention pond. | Floating Islands/ Managed Aquatic Plant Systems (MAPS) | Completed | 2015 | 719 | 87 | A | 624 | $52,536 | $43,720 | City | City - $52,536 | N/A | Structural | 2016 | North Indian River Lagoon | 28.603767 | -80.822008 | 2015 | 10% TA | yes | 97.681 | 170.466
20130 | City of Titusville | North IRL | A | IR1-5 | 0.35 | 0.47 | 0.00015061 | 9.7907 | 1.4382 | 0.0014745 | 0.00021661 | 1200 | Residential, Medium Density-Two-five dwellingunits per acre | TV-11 & TV-12 | St. Johns Basin | 750.3728 | City of Titusville | N/A | Senior Center Pond Floating Islands | Floating islands within a wet detention pond. | Floating Islands/ Managed Aquatic Plant Systems (MAPS) | Completed | 2015 | 719 | 87 | A | 624 | $52,536 | $43,720 | City | City - $52,536 | N/A | Structural | 2016 | North Indian River Lagoon | 28.603767 | -80.822008 | 2015 | 10% TA | yes | 3.9736 | 0.60948
20131 | City of Titusville | North IRL | A | IR1-5 | 0.35 | 0.47 | 0.084131 | 9.7907 | 1.4382 | 0.8237 | 0.121 | 1210 | Fixed Single Family Units | TV-11 & TV-12 | St. Johns Basin | 750.3728 | City of Titusville | N/A | Senior Center Pond Floating Islands | Floating islands within a wet detention pond. | Floating Islands/ Managed Aquatic Plant Systems (MAPS) | Completed | 2015 | 719 | 87 | A | 624 | $52,536 | $43,720 | City | City - $52,536 | N/A | Structural | 2016 | North Indian River Lagoon | 28.603767 | -80.822008 | 2015 | 10% TA | yes | 75.9967 | 340.4677
20132 | City of Titusville | North IRL | A | IR1-5 | 0.35 | 0.47 | 0.18705 | 9.7907 | 1.4382 | 1.8313 | 0.26902 | 1210 | Fixed Single Family Units | TV-11 & TV-12 | St. Johns Basin | 750.3728 | City of Titusville | N/A | Senior Center Pond Floating Islands | Floating islands within a wet detention pond. | Floating Islands/ Managed Aquatic Plant Systems (MAPS) | Completed | 2015 | 719 | 87 | A | 624 | $52,536 | $43,720 | City | City - $52,536 | N/A | Structural | 2016 | North Indian River Lagoon | 28.603767 | -80.822008 | 2015 | 10% TA | yes | 106.6946 | 756.96
20133 | City of Titusville | North IRL | A | IR1-5 | 0.35 | 0.47 | 0.035106 | 9.7907 | 1.4382 | 0.34371 | 0.050491 | 1210 | Fixed Single Family Units | TV-11 & TV-12 | St. Johns Basin | 750.3728 | City of Titusville | N/A | Senior Center Pond Floating Islands | Floating islands within a wet detention pond. | Floating Islands/ Managed Aquatic Plant Systems (MAPS) | Completed | 2015 | 719 | 87 | A | 624 | $52,536 | $43,720 | City | City - $52,536 | N/A | Structural | 2016 | North Indian River Lagoon | 28.603767 | -80.822008 | 2015 | 10% TA | yes | 60.8453 | 142.0701
20134 | City of Titusville | North IRL | A | IR1-5 | 0.35 | 0.47 | 0.13901 | 9.7907 | 1.4382 | 1.361 | 0.19993 | 1210 | Fixed Single Family Units | TV-11 & TV-12 | St. Johns Basin | 750.3728 | City of Titusville | N/A | Senior Center Pond Floating Islands | Floating islands within a wet detention pond. | Floating Islands/ Managed Aquatic Plant Systems (MAPS) | Completed | 2015 | 719 | 87 | A | 624 | $52,536 | $43,720 | City | City - $52,536 | N/A | Structural | 2016 | North Indian River Lagoon | 28.603767 | -80.822008 | 2015 | 10% TA | yes | 104.4418 | 562.5512
20135 | City of Titusville | North IRL | A | IR1-5 | 0.35 | 0.47 | 0.17232 | 9.7907 | 1.4382 | 1.6871 | 0.24783 | 1210 | Fixed Single Family Units | TV-11 & TV-12 | St. Johns Basin | 750.3728 | City of Titusville | N/A | Senior Center Pond Floating Islands | Floating islands within a wet detention pond. | Floating Islands/ Managed Aquatic Plant Systems (MAPS) | Completed | 2015 | 719 | 87 | A | 624 | $52,536 | $43,720 | City | City - $52,536 | N/A | Structural | 2016 | North Indian River Lagoon | 28.603767 | -80.822008 | 2015 | 10% TA | yes | 113.8289 | 697.3415
20136 | City of Titusville | North IRL | A | IR1-5 | 0.35 | 0.47 | 0.11787 | 9.8443 | 1.446 | 1.1604 | 0.17045 | 1200 | Residential, Medium Density-Two-five dwellingunits per acre | TV-11 & TV-12 | St. Johns Basin | 750.3728 | City of Titusville | N/A | Senior Center Pond Floating Islands | Floating islands within a wet detention pond. | Floating Islands/ Managed Aquatic Plant Systems (MAPS) | Completed | 2015 | 719 | 87 | A | 624 | $52,536 | $43,720 | City | City - $52,536 | N/A | Structural | 2016 | North Indian River Lagoon | 28.603767 | -80.822008 | 2015 | 10% TA | yes | 88.7685 | 477.0216
20137 | City of Titusville | North IRL | A | IR1-5 | 0.35 | 0.47 | 0.089461 | 9.8443 | 1.446 | 0.88068 | 0.12936 | 1210 | Fixed Single Family Units | TV-11 & TV-12 | St. Johns Basin | 750.3728 | City of Titusville | N/A | Senior Center Pond Floating Islands | Floating islands within a wet detention pond. | Floating Islands/ Managed Aquatic Plant Systems (MAPS) | Completed | 2015 | 719 | 87 | A | 624 | $52,536 | $43,720 | City | City - $52,536 | N/A | Structural | 2016 | North Indian River Lagoon | 28.603767 | -80.822008 | 2015 | 10% TA | yes | 86.7379 | 362.0351
20138 | City of Titusville | North IRL | A | IR1-5 | 0.35 | 0.47 | 0.18819 | 9.8443 | 1.446 | 1.8526 | 0.27212 | 1210 | Fixed Single Family Units | TV-11 & TV-12 | St. Johns Basin | 750.3728 | City of Titusville | N/A | Senior Center Pond Floating Islands | Floating islands within a wet detention pond. | Floating Islands/ Managed Aquatic Plant Systems (MAPS) | Completed | 2015 | 719 | 87 | A | 624 | $52,536 | $43,720 | City | City - $52,536 | N/A | Structural | 2016 | North Indian River Lagoon | 28.603767 | -80.822008 | 2015 | 10% TA | yes | 111.2233 | 761.5729
20139 | City of Titusville | North IRL | A | IR1-5 | 0.35 | 0.47 | 0.10669 | 9.8443 | 1.446 | 1.0503 | 0.15428 | 1210 | Fixed Single Family Units | TV-11 & TV-12 | St. Johns Basin | 750.3728 | City of Titusville | N/A | Senior Center Pond Floating Islands | Floating islands within a wet detention pond. | Floating Islands/ Managed Aquatic Plant Systems (MAPS) | Completed | 2015 | 719 | 87 | A | 624 | $52,536 | $43,720 | City | City - $52,536 | N/A | Structural | 2016 | North Indian River Lagoon | 28.603767 | -80.822008 | 2015 | 10% TA | yes | 89.011 | 431.7593
20140 | City of Titusville | North IRL | A | IR1-5 | 0.35 | 0.47 | 0.11555 | 9.8443 | 1.446 | 1.1375 | 0.16709 | 1210 | Fixed Single Family Units | TV-11 & TV-12 | St. Johns Basin | 750.3728 | City of Titusville | N/A | Senior Center Pond Floating Islands | Floating islands within a wet detention pond. | Floating Islands/ Managed Aquatic Plant Systems (MAPS) | Completed | 2015 | 719 | 87 | A | 624 | $52,536 | $43,720 | City | City - $52,536 | N/A | Structural | 2016 | North Indian River Lagoon | 28.603767 | -80.822008 | 2015 | 10% TA | yes | 86.9625 | 467.611
20141 | City of Titusville | North IRL | A | IR1-5 | 0.35 | 0.47 | 0.019367 | 9.8591 | 1.4482 | 0.19094 | 0.028046 | 1210 | Fixed Single Family Units | TV-11 & TV-12 | St. Johns Basin | 750.3728 | City of Titusville | N/A | Senior Center Pond Floating Islands | Floating islands within a wet detention pond. | Floating Islands/ Managed Aquatic Plant Systems (MAPS) | Completed | 2015 | 719 | 87 | A | 624 | $52,536 | $43,720 | City | City - $52,536 | N/A | Structural | 2016 | North Indian River Lagoon | 28.603767 | -80.822008 | 2015 | 10% TA | yes | 36.1368 | 78.3736
20142 | City of Titusville | North IRL | A | IR1-5 | 0.35 | 0.47 | 0.001166 | 9.8591 | 1.4482 | 0.011496 | 0.0016886 | 1210 | Fixed Single Family Units | TV-11 & TV-12 | St. Johns Basin | 750.3728 | City of Titusville | N/A | Senior Center Pond Floating Islands | Floating islands within a wet detention pond. | Floating Islands/ Managed Aquatic Plant Systems (MAPS) | Completed | 2015 | 719 | 87 | A | 624 | $52,536 | $43,720 | City | City - $52,536 | N/A | Structural | 2016 | North Indian River Lagoon | 28.603767 | -80.822008 | 2015 | 10% TA | yes | 27.4384 | 4.7188
20143 | City of Titusville | North IRL | A | IR1-5 | 0.35 | 0.47 | 0.090997 | 9.8591 | 1.4482 | 0.89715 | 0.13178 | 1210 | Fixed Single Family Units | TV-11 & TV-12 | St. Johns Basin | 750.3728 | City of Titusville | N/A | Senior Center Pond Floating Islands | Floating islands within a wet detention pond. | Floating Islands/ Managed Aquatic Plant Systems (MAPS) | Completed | 2015 | 719 | 87 | A | 624 | $52,536 | $43,720 | City | City - $52,536 | N/A | Structural | 2016 | North Indian River Lagoon | 28.603767 | -80.822008 | 2015 | 10% TA | yes | 97.7511 | 368.2512
20144 | City of Titusville | North IRL | A | IR1-5 | 0.35 | 0.47 | 0.12996 | 6.9702 | 0.99531 | 0.90587 | 0.12935 | 1200 | Residential, Medium Density-Two-five dwellingunits per acre | TV-11 & TV-12 | St. Johns Basin | 750.3728 | City of Titusville | N/A | Senior Center Pond Floating Islands | Floating islands within a wet detention pond. | Floating Islands/ Managed Aquatic Plant Systems (MAPS) | Completed | 2015 | 719 | 87 | A | 624 | $52,536 | $43,720 | City | City - $52,536 | N/A | Structural | 2016 | North Indian River Lagoon | 28.603767 | -80.822008 | 2015 | 10% TA | yes | 126.4568 | 525.9449
20145 | Natural Lands | North IRL | A | IR1-5 | 0.35 | 0.47 | 0.33486 | 6.9702 | 0.99531 | 2.334 | 0.33329 | 3100 | Herbaceous Dry Prairie | TV-11 & TV-12 | St. Johns Basin | 750.3728 | City of Titusville | N/A | Senior Center Pond Floating Islands | Floating islands within a wet detention pond. | Floating Islands/ Managed Aquatic Plant Systems (MAPS) | Completed | 2015 | 719 | 87 | A | 624 | $52,536 | $43,720 | City | City - $52,536 | N/A | Structural | 2016 | North Indian River Lagoon | 28.603767 | -80.822008 | 2015 | 10% TA | yes | 154.4334 | 1355.1341
20146 | City of Titusville | North IRL | A | IR1-5 | 0.35 | 0.47 | 0.037649 | 6.9702 | 0.99531 | 0.26242 | 0.037472 | 1210 | Fixed Single Family Units | TV-11 & TV-12 | St. Johns Basin | 750.3728 | City of Titusville | N/A | Senior Center Pond Floating Islands | Floating islands within a wet detention pond. | Floating Islands/ Managed Aquatic Plant Systems (MAPS) | Completed | 2015 | 719 | 87 | A | 624 | $52,536 | $43,720 | City | City - $52,536 | N/A | Structural | 2016 | North Indian River Lagoon | 28.603767 | -80.822008 | 2015 | 10% TA | yes | 49.6041 | 152.3581
20147 | City of Titusville | North IRL | A | IR1-5 | 0.35 | 0.47 | 0.11529 | 6.9702 | 0.99531 | 0.8036 | 0.11475 | 1210 | Fixed Single Family Units | TV-11 & TV-12 | St. Johns Basin | 750.3728 | City of Titusville | N/A | Senior Center Pond Floating Islands | Floating islands within a wet detention pond. | Floating Islands/ Managed Aquatic Plant Systems (MAPS) | Completed | 2015 | 719 | 87 | A | 624 | $52,536 | $43,720 | City | City - $52,536 | N/A | Structural | 2016 | North Indian River Lagoon | 28.603767 | -80.822008 | 2015 | 10% TA | yes | 99.8249 | 466.5629
20148 | City of Titusville | North IRL | A | IR1-5 | 0.35 | 0.47 | 0.0002951 | 5.1151 | 0.32789 | 0.0015095 | 9.676e-05 | 1300 | Residential, High Density | TV-11 & TV-12 | St. Johns Basin | 750.3728 | City of Titusville | N/A | Senior Center Pond Floating Islands | Floating islands within a wet detention pond. | Floating Islands/ Managed Aquatic Plant Systems (MAPS) | Completed | 2015 | 719 | 87 | A | 624 | $52,536 | $43,720 | City | City - $52,536 | N/A | Structural | 2016 | North Indian River Lagoon | 28.603767 | -80.822008 | 2015 | 10% TA | yes | 21.112 | 1.1942
20149 | Natural Lands | North IRL | A | IR1-5 | 0.35 | 0.47 | 0.61704 | 5.1151 | 0.32789 | 3.1563 | 0.20232 | 4110 | Pine flatwoods | TV-11 & TV-12 | St. Johns Basin | 750.3728 | City of Titusville | N/A | Senior Center Pond Floating Islands | Floating islands within a wet detention pond. | Floating Islands/ Managed Aquatic Plant Systems (MAPS) | Completed | 2015 | 719 | 87 | A | 624 | $52,536 | $43,720 | City | City - $52,536 | N/A | Structural | 2016 | North Indian River Lagoon | 28.603767 | -80.822008 | 2015 | 10% TA | yes | 198.8327 | 2497.0836
20150 | City of Titusville | North IRL | A | IR1-5 | 0.35 | 0.47 | 0.25449 | 9.8227 | 1.4429 | 2.4998 | 0.3672 | 1200 | Residential, Medium Density-Two-five dwellingunits per acre | TV-11 & TV-12 | St. Johns Basin | 750.3728 | City of Titusville | N/A | Senior Center Pond Floating Islands | Floating islands within a wet detention pond. | Floating Islands/ Managed Aquatic Plant Systems (MAPS) | Completed | 2015 | 719 | 87 | A | 624 | $52,536 | $43,720 | City | City - $52,536 | N/A | Structural | 2016 | North Indian River Lagoon | 28.603767 | -80.822008 | 2015 | 10% TA | yes | 166.4935 | 1029.8755
20151 | City of Titusville | North IRL | A | IR1-5 | 0.35 | 0.47 | 0.17758 | 9.8227 | 1.4429 | 1.7443 | 0.25622 | 1210 | Fixed Single Family Units | TV-11 & TV-12 | St. Johns Basin | 750.3728 | City of Titusville | N/A | Senior Center Pond Floating Islands | Floating islands within a wet detention pond. | Floating Islands/ Managed Aquatic Plant Systems (MAPS) | Completed | 2015 | 719 | 87 | A | 624 | $52,536 | $43,720 | City | City - $52,536 | N/A | Structural | 2016 | North Indian River Lagoon | 28.603767 | -80.822008 | 2015 | 10% TA | yes | 109.0531 | 718.6313
20152 | City of Titusville | North IRL | A | IR1-5 | 0.35 | 0.47 | 0.13944 | 9.8227 | 1.4429 | 1.3697 | 0.2012 | 1210 | Fixed Single Family Units | TV-11 & TV-12 | St. Johns Basin | 750.3728 | City of Titusville | N/A | Senior Center Pond Floating Islands | Floating islands within a wet detention pond. | Floating Islands/ Managed Aquatic Plant Systems (MAPS) | Completed | 2015 | 719 | 87 | A | 624 | $52,536 | $43,720 | City | City - $52,536 | N/A | Structural | 2016 | North Indian River Lagoon | 28.603767 | -80.822008 | 2015 | 10% TA | yes | 100.7775 | 564.301
20153 | City of Titusville | North IRL | A | IR1-5 | 0.35 | 0.47 | 0.030414 | 9.8227 | 1.4429 | 0.29875 | 0.043884 | 1210 | Fixed Single Family Units | TV-11 & TV-12 | St. Johns Basin | 750.3728 | City of Titusville | N/A | Senior Center Pond Floating Islands | Floating islands within a wet detention pond. | Floating Islands/ Managed Aquatic Plant Systems (MAPS) | Completed | 2015 | 719 | 87 | A | 624 | $52,536 | $43,720 | City | City - $52,536 | N/A | Structural | 2016 | North Indian River Lagoon | 28.603767 | -80.822008 | 2015 | 10% TA | yes | 48.4467 | 123.0806
20154 | City of Titusville | North IRL | A | IR1-5 | 0.35 | 0.47 | 0.015842 | 9.8227 | 1.4429 | 0.15561 | 0.022859 | 1210 | Fixed Single Family Units | TV-11 & TV-12 | St. Johns Basin | 750.3728 | City of Titusville | N/A | Senior Center Pond Floating Islands | Floating islands within a wet detention pond. | Floating Islands/ Managed Aquatic Plant Systems (MAPS) | Completed | 2015 | 719 | 87 | A | 624 | $52,536 | $43,720 | City | City - $52,536 | N/A | Structural | 2016 | North Indian River Lagoon | 28.603767 | -80.822008 | 2015 | 10% TA | yes | 41.3886 | 64.1116
20155 | City of Titusville | North IRL | A | IR1-5 | 0.35 | 0.47 | 0.22164 | 8.1435 | 1.101 | 1.8049 | 0.24403 | 1700 | Institutional (Educational,religious,health and military facilities) | TV-11 & TV-12 | St. Johns Basin | 750.3728 | City of Titusville | N/A | Senior Center Pond Floating Islands | Floating islands within a wet detention pond. | Floating Islands/ Managed Aquatic Plant Systems (MAPS) | Completed | 2015 | 719 | 87 | A | 624 | $52,536 | $43,720 | City | City - $52,536 | N/A | Structural | 2016 | North Indian River Lagoon | 28.603767 | -80.822008 | 2015 | 10% TA | yes | 135.9601 | 896.9569
20156 | City of Titusville | North IRL | A | IR1-5 | 0.35 | 0.47 | 0.39612 | 8.1435 | 1.101 | 3.2258 | 0.43613 | 1750 | Governmental | TV-11 & TV-12 | St. Johns Basin | 750.3728 | City of Titusville | N/A | Senior Center Pond Floating Islands | Floating islands within a wet detention pond. | Floating Islands/ Managed Aquatic Plant Systems (MAPS) | Completed | 2015 | 719 | 87 | A | 624 | $52,536 | $43,720 | City | City - $52,536 | N/A | Structural | 2016 | North Indian River Lagoon | 28.603767 | -80.822008 | 2015 | 10% TA | yes | 164.2036 | 1603.0431
20157 | Natural Lands | North IRL | A | IR1-5 | 0.35 | 0.47 | 0.61776 | 4.8604 | 0.39776 | 3.0026 | 0.24572 | 6170 | Mixed wetland hardwoods | TV-11 & TV-12 | St. Johns Basin | 750.3728 | City of Titusville | N/A | Senior Center Pond Floating Islands | Floating islands within a wet detention pond. | Floating Islands/ Managed Aquatic Plant Systems (MAPS) | Completed | 2015 | 719 | 87 | A | 624 | $52,536 | $43,720 | City | City - $52,536 | N/A | Structural | 2016 | North Indian River Lagoon | 28.603767 | -80.822008 | 2015 | 10% TA | yes | 200 | 2500
20158 | City of Titusville | North IRL | A | IR1-5 | 0.35 | 0.47 | 0.26229 | 10.1896 | 1.5103 | 2.6726 | 0.39612 | 1200 | Residential, Medium Density-Two-five dwellingunits per acre | TV-11 & TV-12 | St. Johns Basin | 750.3728 | City of Titusville | N/A | Senior Center Pond Floating Islands | Floating islands within a wet detention pond. | Floating Islands/ Managed Aquatic Plant Systems (MAPS) | Completed | 2015 | 719 | 87 | A | 624 | $52,536 | $43,720 | City | City - $52,536 | N/A | Structural | 2016 | North Indian River Lagoon | 28.603767 | -80.822008 | 2015 | 10% TA | yes | 171.3396 | 1061.436
20159 | City of Titusville | North IRL | A | IR1-5 | 0.35 | 0.47 | 0.028256 | 10.1896 | 1.5103 | 0.28792 | 0.042674 | 1210 | Fixed Single Family Units | TV-11 & TV-12 | St. Johns Basin | 750.3728 | City of Titusville | N/A | Senior Center Pond Floating Islands | Floating islands within a wet detention pond. | Floating Islands/ Managed Aquatic Plant Systems (MAPS) | Completed | 2015 | 719 | 87 | A | 624 | $52,536 | $43,720 | City | City - $52,536 | N/A | Structural | 2016 | North Indian River Lagoon | 28.603767 | -80.822008 | 2015 | 10% TA | yes | 42.4409 | 114.3477
20160 | City of Titusville | North IRL | A | IR1-5 | 0.35 | 0.47 | 0.18797 | 10.1896 | 1.5103 | 1.9153 | 0.28388 | 1210 | Fixed Single Family Units | TV-11 & TV-12 | St. Johns Basin | 750.3728 | City of Titusville | N/A | Senior Center Pond Floating Islands | Floating islands within a wet detention pond. | Floating Islands/ Managed Aquatic Plant Systems (MAPS) | Completed | 2015 | 719 | 87 | A | 624 | $52,536 | $43,720 | City | City - $52,536 | N/A | Structural | 2016 | North Indian River Lagoon | 28.603767 | -80.822008 | 2015 | 10% TA | yes | 112.4287 | 760.6836
20161 | City of Titusville | North IRL | A | IR1-5 | 0.35 | 0.47 | 0.058416 | 10.1896 | 1.5103 | 0.59524 | 0.088224 | 1210 | Fixed Single Family Units | TV-11 & TV-12 | St. Johns Basin | 750.3728 | City of Titusville | N/A | Senior Center Pond Floating Islands | Floating islands within a wet detention pond. | Floating Islands/ Managed Aquatic Plant Systems (MAPS) | Completed | 2015 | 719 | 87 | A | 624 | $52,536 | $43,720 | City | City - $52,536 | N/A | Structural | 2016 | North Indian River Lagoon | 28.603767 | -80.822008 | 2015 | 10% TA | yes | 65.4432 | 236.4031
20162 | City of Titusville | North IRL | A | IR1-5 | 0.35 | 0.47 | 0.070741 | 10.1896 | 1.5103 | 0.72082 | 0.10684 | 1210 | Fixed Single Family Units | TV-11 & TV-12 | St. Johns Basin | 750.3728 | City of Titusville | N/A | Senior Center Pond Floating Islands | Floating islands within a wet detention pond. | Floating Islands/ Managed Aquatic Plant Systems (MAPS) | Completed | 2015 | 719 | 87 | A | 624 | $52,536 | $43,720 | City | City - $52,536 | N/A | Structural | 2016 | North Indian River Lagoon | 28.603767 | -80.822008 | 2015 | 10% TA | yes | 74.2466 | 286.2787
20163 | City of Titusville | North IRL | A | IR1-5 | 0.35 | 0.47 | 0.010094 | 10.1896 | 1.5103 | 0.10286 | 0.015245 | 1210 | Fixed Single Family Units | TV-11 & TV-12 | St. Johns Basin | 750.3728 | City of Titusville | N/A | Senior Center Pond Floating Islands | Floating islands within a wet detention pond. | Floating Islands/ Managed Aquatic Plant Systems (MAPS) | Completed | 2015 | 719 | 87 | A | 624 | $52,536 | $43,720 | City | City - $52,536 | N/A | Structural | 2016 | North Indian River Lagoon | 28.603767 | -80.822008 | 2015 | 10% TA | yes | 33.8804 | 40.8509
20164 | City of Titusville | North IRL | A | IR1-5 | 0.35 | 0.47 | 0.089211 | 6.4494 | 0.73847 | 0.57536 | 0.06588 | 1200 | Residential, Medium Density-Two-five dwellingunits per acre | TV-11 & TV-12 | St. Johns Basin | 750.3728 | City of Titusville | N/A | Senior Center Pond Floating Islands | Floating islands within a wet detention pond. | Floating Islands/ Managed Aquatic Plant Systems (MAPS) | Completed | 2015 | 719 | 87 | A | 624 | $52,536 | $43,720 | City | City - $52,536 | N/A | Structural | 2016 | North Indian River Lagoon | 28.603767 | -80.822008 | 2015 | 10% TA | yes | 129.3059 | 361.0254
20165 | Natural Lands | North IRL | A | IR1-5 | 0.35 | 0.47 | 0.40992 | 6.4494 | 0.73847 | 2.6438 | 0.30272 | 6170 | Mixed wetland hardwoods | TV-11 & TV-12 | St. Johns Basin | 750.3728 | City of Titusville | N/A | Senior Center Pond Floating Islands | Floating islands within a wet detention pond. | Floating Islands/ Managed Aquatic Plant Systems (MAPS) | Completed | 2015 | 719 | 87 | A | 624 | $52,536 | $43,720 | City | City - $52,536 | N/A | Structural | 2016 | North Indian River Lagoon | 28.603767 | -80.822008 | 2015 | 10% TA | yes | 165.9492 | 1658.9028
20166 | City of Titusville | North IRL | A | IR1-5 | 0.35 | 0.47 | 0.0062842 | 6.4494 | 0.73847 | 0.040529 | 0.0046407 | 1210 | Fixed Single Family Units | TV-11 & TV-12 | St. Johns Basin | 750.3728 | City of Titusville | N/A | Senior Center Pond Floating Islands | Floating islands within a wet detention pond. | Floating Islands/ Managed Aquatic Plant Systems (MAPS) | Completed | 2015 | 719 | 87 | A | 624 | $52,536 | $43,720 | City | City - $52,536 | N/A | Structural | 2016 | North Indian River Lagoon | 28.603767 | -80.822008 | 2015 | 10% TA | yes | 21.464 | 25.4312
20167 | City of Titusville | North IRL | A | IR1-5 | 0.35 | 0.47 | 0.097139 | 6.4494 | 0.73847 | 0.62649 | 0.071734 | 1210 | Fixed Single Family Units | TV-11 & TV-12 | St. Johns Basin | 750.3728 | City of Titusville | N/A | Senior Center Pond Floating Islands | Floating islands within a wet detention pond. | Floating Islands/ Managed Aquatic Plant Systems (MAPS) | Completed | 2015 | 719 | 87 | A | 624 | $52,536 | $43,720 | City | City - $52,536 | N/A | Structural | 2016 | North Indian River Lagoon | 28.603767 | -80.822008 | 2015 | 10% TA | yes | 95.183 | 393.1075
20168 | City of Titusville | North IRL | A | IR1-5 | 0.35 | 0.47 | 0.015205 | 6.4494 | 0.73847 | 0.098064 | 0.011229 | 1210 | Fixed Single Family Units | TV-11 & TV-12 | St. Johns Basin | 750.3728 | City of Titusville | N/A | Senior Center Pond Floating Islands | Floating islands within a wet detention pond. | Floating Islands/ Managed Aquatic Plant Systems (MAPS) | Completed | 2015 | 719 | 87 | A | 624 | $52,536 | $43,720 | City | City - $52,536 | N/A | Structural | 2016 | North Indian River Lagoon | 28.603767 | -80.822008 | 2015 | 10% TA | yes | 41.6086 | 61.533
20169 | City of Titusville | North IRL | A | IR1-5 | 0.35 | 0.47 | 0.039462 | 8.6543 | 1.2268 | 0.34152 | 0.048412 | 1100 | Residential, Low Density-Less than two dwelling units/acre | TV-11 & TV-12 | St. Johns Basin | 750.3728 | City of Titusville | N/A | Senior Center Pond Floating Islands | Floating islands within a wet detention pond. | Floating Islands/ Managed Aquatic Plant Systems (MAPS) | Completed | 2015 | 719 | 87 | A | 624 | $52,536 | $43,720 | City | City - $52,536 | N/A | Structural | 2016 | North Indian River Lagoon | 28.603767 | -80.822008 | 2015 | 10% TA | yes | 50.5823 | 159.6988
20170 | Natural Lands | North IRL | A | IR1-5 | 0.35 | 0.47 | 0.0052362 | 8.6543 | 1.2268 | 0.045316 | 0.0064238 | 4340 | Hardwood Conifer Mixed | TV-11 & TV-12 | St. Johns Basin | 750.3728 | City of Titusville | N/A | Senior Center Pond Floating Islands | Floating islands within a wet detention pond. | Floating Islands/ Managed Aquatic Plant Systems (MAPS) | Completed | 2015 | 719 | 87 | A | 624 | $52,536 | $43,720 | City | City - $52,536 | N/A | Structural | 2016 | North Indian River Lagoon | 28.603767 | -80.822008 | 2015 | 10% TA | yes | 25.5551 | 21.1903
20171 | City of Titusville | North IRL | A | IR1-5 | 0.35 | 0.47 | 0.025415 | 8.6543 | 1.2268 | 0.21995 | 0.031179 | 1210 | Fixed Single Family Units | TV-11 & TV-12 | St. Johns Basin | 750.3728 | City of Titusville | N/A | Senior Center Pond Floating Islands | Floating islands within a wet detention pond. | Floating Islands/ Managed Aquatic Plant Systems (MAPS) | Completed | 2015 | 719 | 87 | A | 624 | $52,536 | $43,720 | City | City - $52,536 | N/A | Structural | 2016 | North Indian River Lagoon | 28.603767 | -80.822008 | 2015 | 10% TA | yes | 63.3159 | 102.8518
20172 | City of Titusville | North IRL | A | IR1-5 | 0.35 | 0.47 | 0.019926 | 8.6543 | 1.2268 | 0.17244 | 0.024444 | 1720 | Religious | TV-11 & TV-12 | St. Johns Basin | 750.3728 | City of Titusville | N/A | Senior Center Pond Floating Islands | Floating islands within a wet detention pond. | Floating Islands/ Managed Aquatic Plant Systems (MAPS) | Completed | 2015 | 719 | 87 | A | 624 | $52,536 | $43,720 | City | City - $52,536 | N/A | Structural | 2016 | North Indian River Lagoon | 28.603767 | -80.822008 | 2015 | 10% TA | yes | 35.8474 | 80.6357
20173 | City of Titusville | North IRL | A | IR1-5 | 0.35 | 0.47 | 0.0061511 | 5.16 | 0.71454 | 0.031739 | 0.0043952 | 1200 | Residential, Medium Density-Two-five dwellingunits per acre | TV-11 & TV-12 | St. Johns Basin | 750.3728 | City of Titusville | N/A | Senior Center Pond Floating Islands | Floating islands within a wet detention pond. | Floating Islands/ Managed Aquatic Plant Systems (MAPS) | Completed | 2015 | 719 | 87 | A | 624 | $52,536 | $43,720 | City | City - $52,536 | N/A | Structural | 2016 | North Indian River Lagoon | 28.603767 | -80.822008 | 2015 | 10% TA | yes | 30.5492 | 24.8924
20174 | City of Titusville | North IRL | A | IR1-5 | 0.35 | 0.47 | 0.0049727 | 5.16 | 0.71454 | 0.025659 | 0.0035532 | 1200 | Residential, Medium Density-Two-five dwellingunits per acre | TV-11 & TV-12 | St. Johns Basin | 750.3728 | City of Titusville | N/A | Senior Center Pond Floating Islands | Floating islands within a wet detention pond. | Floating Islands/ Managed Aquatic Plant Systems (MAPS) | Completed | 2015 | 719 | 87 | A | 624 | $52,536 | $43,720 | City | City - $52,536 | N/A | Structural | 2016 | North Indian River Lagoon | 28.603767 | -80.822008 | 2015 | 10% TA | yes | 23.6033 | 20.1238
20175 | Agricultural Lands | North IRL | A | IR1-5 | 0.35 | 0.47 | 0.066903 | 5.16 | 0.71454 | 0.34521 | 0.047805 | 2210 | Citrus groves | TV-11 & TV-12 | St. Johns Basin | 750.3728 | City of Titusville | N/A | Senior Center Pond Floating Islands | Floating islands within a wet detention pond. | Floating Islands/ Managed Aquatic Plant Systems (MAPS) | Completed | 2015 | 719 | 87 | A | 624 | $52,536 | $43,720 | City | City - $52,536 | N/A | Structural | 2016 | North Indian River Lagoon | 28.603767 | -80.822008 | 2015 | 10% TA | yes | 74.7018 | 270.7454
20176 | Natural Lands | North IRL | A | IR1-5 | 0.35 | 0.47 | 0.47611 | 5.16 | 0.71454 | 2.4567 | 0.3402 | 4200 | Upland Hardwood Forest | TV-11 & TV-12 | St. Johns Basin | 750.3728 | City of Titusville | N/A | Senior Center Pond Floating Islands | Floating islands within a wet detention pond. | Floating Islands/ Managed Aquatic Plant Systems (MAPS) | Completed | 2015 | 719 | 87 | A | 624 | $52,536 | $43,720 | City | City - $52,536 | N/A | Structural | 2016 | North Indian River Lagoon | 28.603767 | -80.822008 | 2015 | 10% TA | yes | 176.1429 | 1926.742
20177 | City of Titusville | North IRL | A | IR1-5 | 0.35 | 0.47 | 0.063629 | 5.16 | 0.71454 | 0.32832 | 0.045465 | 1210 | Fixed Single Family Units | TV-11 & TV-12 | St. Johns Basin | 750.3728 | City of Titusville | N/A | Senior Center Pond Floating Islands | Floating islands within a wet detention pond. | Floating Islands/ Managed Aquatic Plant Systems (MAPS) | Completed | 2015 | 719 | 87 | A | 624 | $52,536 | $43,720 | City | City - $52,536 | N/A | Structural | 2016 | North Indian River Lagoon | 28.603767 | -80.822008 | 2015 | 10% TA | yes | 66.1398 | 257.4963
20178 | City of Titusville | North IRL | A | IR1-5 | 0.35 | 0.47 | 0.015175 | 9.8507 | 1.447 | 0.14948 | 0.021957 | 1200 | Residential, Medium Density-Two-five dwellingunits per acre | TV-11 & TV-12 | St. Johns Basin | 750.3728 | City of Titusville | N/A | Senior Center Pond Floating Islands | Floating islands within a wet detention pond. | Floating Islands/ Managed Aquatic Plant Systems (MAPS) | Completed | 2015 | 719 | 87 | A | 624 | $52,536 | $43,720 | City | City - $52,536 | N/A | Structural | 2016 | North Indian River Lagoon | 28.603767 | -80.822008 | 2015 | 10% TA | yes | 93.1411 | 61.41
20179 | City of Titusville | North IRL | A | IR1-5 | 0.35 | 0.47 | 0.20981 | 9.8507 | 1.447 | 2.0668 | 0.30359 | 1210 | Fixed Single Family Units | TV-11 & TV-12 | St. Johns Basin | 750.3728 | City of Titusville | N/A | Senior Center Pond Floating Islands | Floating islands within a wet detention pond. | Floating Islands/ Managed Aquatic Plant Systems (MAPS) | Completed | 2015 | 719 | 87 | A | 624 | $52,536 | $43,720 | City | City - $52,536 | N/A | Structural | 2016 | North Indian River Lagoon | 28.603767 | -80.822008 | 2015 | 10% TA | yes | 129.3723 | 849.0851
20180 | City of Titusville | North IRL | A | IR1-5 | 0.35 | 0.47 | 0.34956 | 9.8507 | 1.447 | 3.4434 | 0.5058 | 1210 | Fixed Single Family Units | TV-11 & TV-12 | St. Johns Basin | 750.3728 | City of Titusville | N/A | Senior Center Pond Floating Islands | Floating islands within a wet detention pond. | Floating Islands/ Managed Aquatic Plant Systems (MAPS) | Completed | 2015 | 719 | 87 | A | 624 | $52,536 | $43,720 | City | City - $52,536 | N/A | Structural | 2016 | North Indian River Lagoon | 28.603767 | -80.822008 | 2015 | 10% TA | yes | 153.8962 | 1414.6269
20181 | City of Titusville | North IRL | A | IR1-5 | 0.35 | 0.47 | 0.026999 | 9.8507 | 1.447 | 0.26597 | 0.039067 | 1210 | Fixed Single Family Units | TV-11 & TV-12 | St. Johns Basin | 750.3728 | City of Titusville | N/A | Senior Center Pond Floating Islands | Floating islands within a wet detention pond. | Floating Islands/ Managed Aquatic Plant Systems (MAPS) | Completed | 2015 | 719 | 87 | A | 624 | $52,536 | $43,720 | City | City - $52,536 | N/A | Structural | 2016 | North Indian River Lagoon | 28.603767 | -80.822008 | 2015 | 10% TA | yes | 104.5547 | 109.263
20182 | City of Titusville | North IRL | A | IR1-5 | 0.35 | 0.47 | 0.016214 | 9.8507 | 1.447 | 0.15972 | 0.023461 | 1210 | Fixed Single Family Units | TV-11 & TV-12 | St. Johns Basin | 750.3728 | City of Titusville | N/A | Senior Center Pond Floating Islands | Floating islands within a wet detention pond. | Floating Islands/ Managed Aquatic Plant Systems (MAPS) | Completed | 2015 | 719 | 87 | A | 624 | $52,536 | $43,720 | City | City - $52,536 | N/A | Structural | 2016 | North Indian River Lagoon | 28.603767 | -80.822008 | 2015 | 10% TA | yes | 95.9778 | 65.615
20183 | City of Titusville | North IRL | A | IR1-5 | 0.35 | 0.47 | 0.34106 | 9.8035 | 1.4401 | 3.3435 | 0.49116 | 1200 | Residential, Medium Density-Two-five dwellingunits per acre | TV-11 & TV-12 | St. Johns Basin | 750.3728 | City of Titusville | N/A | Senior Center Pond Floating Islands | Floating islands within a wet detention pond. | Floating Islands/ Managed Aquatic Plant Systems (MAPS) | Completed | 2015 | 719 | 87 | A | 624 | $52,536 | $43,720 | City | City - $52,536 | N/A | Structural | 2016 | North Indian River Lagoon | 28.603767 | -80.822008 | 2015 | 10% TA | yes | 185.3632 | 1380.201
20184 | City of Titusville | North IRL | A | IR1-5 | 0.35 | 0.47 | 0.0042691 | 9.8035 | 1.4401 | 0.041852 | 0.0061481 | 1210 | Fixed Single Family Units | TV-11 & TV-12 | St. Johns Basin | 750.3728 | City of Titusville | N/A | Senior Center Pond Floating Islands | Floating islands within a wet detention pond. | Floating Islands/ Managed Aquatic Plant Systems (MAPS) | Completed | 2015 | 719 | 87 | A | 624 | $52,536 | $43,720 | City | City - $52,536 | N/A | Structural | 2016 | North Indian River Lagoon | 28.603767 | -80.822008 | 2015 | 10% TA | yes | 28.4004 | 17.2766
20185 | City of Titusville | North IRL | A | IR1-5 | 0.35 | 0.47 | 0.056094 | 9.8035 | 1.4401 | 0.54991 | 0.080782 | 1210 | Fixed Single Family Units | TV-11 & TV-12 | St. Johns Basin | 750.3728 | City of Titusville | N/A | Senior Center Pond Floating Islands | Floating islands within a wet detention pond. | Floating Islands/ Managed Aquatic Plant Systems (MAPS) | Completed | 2015 | 719 | 87 | A | 624 | $52,536 | $43,720 | City | City - $52,536 | N/A | Structural | 2016 | North Indian River Lagoon | 28.603767 | -80.822008 | 2015 | 10% TA | yes | 69.7276 | 227.0032
20186 | City of Titusville | North IRL | A | IR1-5 | 0.35 | 0.47 | 0.18722 | 9.8035 | 1.4401 | 1.8354 | 0.26962 | 1210 | Fixed Single Family Units | TV-11 & TV-12 | St. Johns Basin | 750.3728 | City of Titusville | N/A | Senior Center Pond Floating Islands | Floating islands within a wet detention pond. | Floating Islands/ Managed Aquatic Plant Systems (MAPS) | Completed | 2015 | 719 | 87 | A | 624 | $52,536 | $43,720 | City | City - $52,536 | N/A | Structural | 2016 | North Indian River Lagoon | 28.603767 | -80.822008 | 2015 | 10% TA | yes | 107.0912 | 757.6457
20187 | City of Titusville | North IRL | A | IR1-5 | 0.35 | 0.47 | 0.019701 | 9.8035 | 1.4401 | 0.19314 | 0.028372 | 1210 | Fixed Single Family Units | TV-11 & TV-12 | St. Johns Basin | 750.3728 | City of Titusville | N/A | Senior Center Pond Floating Islands | Floating islands within a wet detention pond. | Floating Islands/ Managed Aquatic Plant Systems (MAPS) | Completed | 2015 | 719 | 87 | A | 624 | $52,536 | $43,720 | City | City - $52,536 | N/A | Structural | 2016 | North Indian River Lagoon | 28.603767 | -80.822008 | 2015 | 10% TA | yes | 43.2599 | 79.7274
20188 | City of Titusville | North IRL | A | IR1-5 | 0.35 | 0.47 | 0.0094261 | 9.8035 | 1.4401 | 0.092409 | 0.013575 | 1210 | Fixed Single Family Units | TV-11 & TV-12 | St. Johns Basin | 750.3728 | City of Titusville | N/A | Senior Center Pond Floating Islands | Floating islands within a wet detention pond. | Floating Islands/ Managed Aquatic Plant Systems (MAPS) | Completed | 2015 | 719 | 87 | A | 624 | $52,536 | $43,720 | City | City - $52,536 | N/A | Structural | 2016 | North Indian River Lagoon | 28.603767 | -80.822008 | 2015 | 10% TA | yes | 32.2407 | 38.1462
20189 | City of Titusville | North IRL | A | IR1-5 | 0.35 | 0.47 | 0.27794 | 8.1596 | 1.103 | 2.2679 | 0.30658 | 1700 | Institutional (Educational,religious,health and military facilities) | TV-11 & TV-12 | St. Johns Basin | 750.3728 | City of Titusville | N/A | Senior Center Pond Floating Islands | Floating islands within a wet detention pond. | Floating Islands/ Managed Aquatic Plant Systems (MAPS) | Completed | 2015 | 719 | 87 | A | 624 | $52,536 | $43,720 | City | City - $52,536 | N/A | Structural | 2016 | North Indian River Lagoon | 28.603767 | -80.822008 | 2015 | 10% TA | yes | 145.0052 | 1124.7735
20190 | City of Titusville | North IRL | A | IR1-5 | 0.35 | 0.47 | 0.33983 | 8.1596 | 1.103 | 2.7728 | 0.37484 | 1720 | Religious | TV-11 & TV-12 | St. Johns Basin | 750.3728 | City of Titusville | N/A | Senior Center Pond Floating Islands | Floating islands within a wet detention pond. | Floating Islands/ Managed Aquatic Plant Systems (MAPS) | Completed | 2015 | 719 | 87 | A | 624 | $52,536 | $43,720 | City | City - $52,536 | N/A | Structural | 2016 | North Indian River Lagoon | 28.603767 | -80.822008 | 2015 | 10% TA | yes | 155.0552 | 1375.2265
20191 | Natural Lands | North IRL | A | IR1-5 | 0.35 | 0.47 | 0.046723 | 7.75 | 1.039 | 0.3621 | 0.048546 | 6170 | Mixed wetland hardwoods | TV-11 & TV-12 | St. Johns Basin | 750.3728 | City of Titusville | N/A | Senior Center Pond Floating Islands | Floating islands within a wet detention pond. | Floating Islands/ Managed Aquatic Plant Systems (MAPS) | Completed | 2015 | 719 | 87 | A | 624 | $52,536 | $43,720 | City | City - $52,536 | N/A | Structural | 2016 | North Indian River Lagoon | 28.603767 | -80.822008 | 2015 | 10% TA | yes | 107.4101 | 189.0802
20192 | City of Titusville | North IRL | A | IR1-5 | 0.35 | 0.47 | 0.57104 | 7.75 | 1.039 | 4.4255 | 0.59332 | 1720 | Religious | TV-11 & TV-12 | St. Johns Basin | 750.3728 | City of Titusville | N/A | Senior Center Pond Floating Islands | Floating islands within a wet detention pond. | Floating Islands/ Managed Aquatic Plant Systems (MAPS) | Completed | 2015 | 719 | 87 | A | 624 | $52,536 | $43,720 | City | City - $52,536 | N/A | Structural | 2016 | North Indian River Lagoon | 28.603767 | -80.822008 | 2015 | 10% TA | yes | 193.0611 | 2310.9198
20193 | City of Titusville | North IRL | A | IR1-5 | 0.35 | 0.47 | 0.25227 | 9.7907 | 1.4382 | 2.4699 | 0.36283 | 1200 | Residential, Medium Density-Two-five dwellingunits per acre | TV-11 & TV-12 | St. Johns Basin | 750.3728 | City of Titusville | N/A | Senior Center Pond Floating Islands | Floating islands within a wet detention pond. | Floating Islands/ Managed Aquatic Plant Systems (MAPS) | Completed | 2015 | 719 | 87 | A | 624 | $52,536 | $43,720 | City | City - $52,536 | N/A | Structural | 2016 | North Indian River Lagoon | 28.603767 | -80.822008 | 2015 | 10% TA | yes | 197.4223 | 1020.9112
20194 | City of Titusville | North IRL | A | IR1-5 | 0.35 | 0.47 | 0.016762 | 9.7907 | 1.4382 | 0.16411 | 0.024108 | 1210 | Fixed Single Family Units | TV-11 & TV-12 | St. Johns Basin | 750.3728 | City of Titusville | N/A | Senior Center Pond Floating Islands | Floating islands within a wet detention pond. | Floating Islands/ Managed Aquatic Plant Systems (MAPS) | Completed | 2015 | 719 | 87 | A | 624 | $52,536 | $43,720 | City | City - $52,536 | N/A | Structural | 2016 | North Indian River Lagoon | 28.603767 | -80.822008 | 2015 | 10% TA | yes | 40.6111 | 67.8342
20195 | City of Titusville | North IRL | A | IR1-5 | 0.35 | 0.47 | 0.20214 | 9.7907 | 1.4382 | 1.9791 | 0.29073 | 1210 | Fixed Single Family Units | TV-11 & TV-12 | St. Johns Basin | 750.3728 | City of Titusville | N/A | Senior Center Pond Floating Islands | Floating islands within a wet detention pond. | Floating Islands/ Managed Aquatic Plant Systems (MAPS) | Completed | 2015 | 719 | 87 | A | 624 | $52,536 | $43,720 | City | City - $52,536 | N/A | Structural | 2016 | North Indian River Lagoon | 28.603767 | -80.822008 | 2015 | 10% TA | yes | 111.82 | 818.0471
20196 | City of Titusville | North IRL | A | IR1-5 | 0.35 | 0.47 | 0.10605 | 9.7907 | 1.4382 | 1.0383 | 0.15253 | 1210 | Fixed Single Family Units | TV-11 & TV-12 | St. Johns Basin | 750.3728 | City of Titusville | N/A | Senior Center Pond Floating Islands | Floating islands within a wet detention pond. | Floating Islands/ Managed Aquatic Plant Systems (MAPS) | Completed | 2015 | 719 | 87 | A | 624 | $52,536 | $43,720 | City | City - $52,536 | N/A | Structural | 2016 | North Indian River Lagoon | 28.603767 | -80.822008 | 2015 | 10% TA | yes | 96.5229 | 429.182
20197 | City of Titusville | North IRL | A | IR1-5 | 0.35 | 0.47 | 0.030379 | 9.7907 | 1.4382 | 0.29743 | 0.043692 | 1210 | Fixed Single Family Units | TV-11 & TV-12 | St. Johns Basin | 750.3728 | City of Titusville | N/A | Senior Center Pond Floating Islands | Floating islands within a wet detention pond. | Floating Islands/ Managed Aquatic Plant Systems (MAPS) | Completed | 2015 | 719 | 87 | A | 624 | $52,536 | $43,720 | City | City - $52,536 | N/A | Structural | 2016 | North Indian River Lagoon | 28.603767 | -80.822008 | 2015 | 10% TA | yes | 46.0754 | 122.939
20198 | City of Titusville | North IRL | A | IR1-5 | 0.35 | 0.47 | 0.010153 | 9.7907 | 1.4382 | 0.099402 | 0.014602 | 1210 | Fixed Single Family Units | TV-11 & TV-12 | St. Johns Basin | 750.3728 | City of Titusville | N/A | Senior Center Pond Floating Islands | Floating islands within a wet detention pond. | Floating Islands/ Managed Aquatic Plant Systems (MAPS) | Completed | 2015 | 719 | 87 | A | 624 | $52,536 | $43,720 | City | City - $52,536 | N/A | Structural | 2016 | North Indian River Lagoon | 28.603767 | -80.822008 | 2015 | 10% TA | yes | 32.874 | 41.0864
20199 | City of Titusville | North IRL | A | IR1-5 | 0.35 | 0.47 | 0.26893 | 9.8562 | 1.4477 | 2.6506 | 0.38934 | 1200 | Residential, Medium Density-Two-five dwellingunits per acre | TV-11 & TV-12 | St. Johns Basin | 750.3728 | City of Titusville | N/A | Senior Center Pond Floating Islands | Floating islands within a wet detention pond. | Floating Islands/ Managed Aquatic Plant Systems (MAPS) | Completed | 2015 | 719 | 87 | A | 624 | $52,536 | $43,720 | City | City - $52,536 | N/A | Structural | 2016 | North Indian River Lagoon | 28.603767 | -80.822008 | 2015 | 10% TA | yes | 187.0877 | 1088.3201
20200 | City of Titusville | North IRL | A | IR1-5 | 0.35 | 0.47 | 0.0038899 | 9.8562 | 1.4477 | 0.038339 | 0.0056315 | 1210 | Fixed Single Family Units | TV-11 & TV-12 | St. Johns Basin | 750.3728 | City of Titusville | N/A | Senior Center Pond Floating Islands | Floating islands within a wet detention pond. | Floating Islands/ Managed Aquatic Plant Systems (MAPS) | Completed | 2015 | 719 | 87 | A | 624 | $52,536 | $43,720 | City | City - $52,536 | N/A | Structural | 2016 | North Indian River Lagoon | 28.603767 | -80.822008 | 2015 | 10% TA | yes | 17.2365 | 15.7417
20201 | City of Titusville | North IRL | A | IR1-5 | 0.35 | 0.47 | 0.069648 | 9.8562 | 1.4477 | 0.68646 | 0.10083 | 1210 | Fixed Single Family Units | TV-11 & TV-12 | St. Johns Basin | 750.3728 | City of Titusville | N/A | Senior Center Pond Floating Islands | Floating islands within a wet detention pond. | Floating Islands/ Managed Aquatic Plant Systems (MAPS) | Completed | 2015 | 719 | 87 | A | 624 | $52,536 | $43,720 | City | City - $52,536 | N/A | Structural | 2016 | North Indian River Lagoon | 28.603767 | -80.822008 | 2015 | 10% TA | yes | 86.1819 | 281.8555
20202 | City of Titusville | North IRL | A | IR1-5 | 0.35 | 0.47 | 0.021967 | 9.8562 | 1.4477 | 0.21651 | 0.031802 | 1210 | Fixed Single Family Units | TV-11 & TV-12 | St. Johns Basin | 750.3728 | City of Titusville | N/A | Senior Center Pond Floating Islands | Floating islands within a wet detention pond. | Floating Islands/ Managed Aquatic Plant Systems (MAPS) | Completed | 2015 | 719 | 87 | A | 624 | $52,536 | $43,720 | City | City - $52,536 | N/A | Structural | 2016 | North Indian River Lagoon | 28.603767 | -80.822008 | 2015 | 10% TA | yes | 59.915 | 88.8956
20203 | City of Titusville | North IRL | A | IR1-5 | 0.35 | 0.47 | 0.018517 | 9.8562 | 1.4477 | 0.18251 | 0.026808 | 1210 | Fixed Single Family Units | TV-11 & TV-12 | St. Johns Basin | 750.3728 | City of Titusville | N/A | Senior Center Pond Floating Islands | Floating islands within a wet detention pond. | Floating Islands/ Managed Aquatic Plant Systems (MAPS) | Completed | 2015 | 719 | 87 | A | 624 | $52,536 | $43,720 | City | City - $52,536 | N/A | Structural | 2016 | North Indian River Lagoon | 28.603767 | -80.822008 | 2015 | 10% TA | yes | 43.4441 | 74.9356
20204 | City of Titusville | North IRL | A | IR1-5 | 0.35 | 0.47 | 0.063177 | 9.8562 | 1.4477 | 0.62268 | 0.091463 | 1210 | Fixed Single Family Units | TV-11 & TV-12 | St. Johns Basin | 750.3728 | City of Titusville | N/A | Senior Center Pond Floating Islands | Floating islands within a wet detention pond. | Floating Islands/ Managed Aquatic Plant Systems (MAPS) | Completed | 2015 | 719 | 87 | A | 624 | $52,536 | $43,720 | City | City - $52,536 | N/A | Structural | 2016 | North Indian River Lagoon | 28.603767 | -80.822008 | 2015 | 10% TA | yes | 74.3372 | 255.6682
20205 | City of Titusville | North IRL | A | IR1-5 | 0.35 | 0.47 | 0.17164 | 9.8562 | 1.4477 | 1.6917 | 0.24848 | 1210 | Fixed Single Family Units | TV-11 & TV-12 | St. Johns Basin | 750.3728 | City of Titusville | N/A | Senior Center Pond Floating Islands | Floating islands within a wet detention pond. | Floating Islands/ Managed Aquatic Plant Systems (MAPS) | Completed | 2015 | 719 | 87 | A | 624 | $52,536 | $43,720 | City | City - $52,536 | N/A | Structural | 2016 | North Indian River Lagoon | 28.603767 | -80.822008 | 2015 | 10% TA | yes | 103.1418 | 694.5831
20206 | City of Titusville | North IRL | A | IR1-5 | 0.35 | 0.47 | 0.0020645 | 11.3084 | 2.1399 | 0.023346 | 0.0044178 | 1300 | Residential, High Density | TV-11 & TV-12 | St. Johns Basin | 750.3728 | City of Titusville | N/A | Senior Center Pond Floating Islands | Floating islands within a wet detention pond. | Floating Islands/ Managed Aquatic Plant Systems (MAPS) | Completed | 2015 | 719 | 87 | A | 624 | $52,536 | $43,720 | City | City - $52,536 | N/A | Structural | 2016 | North Indian River Lagoon | 28.603767 | -80.822008 | 2015 | 10% TA | yes | 15.5385 | 8.3547
20207 | City of Titusville | North IRL | A | IR1-5 | 0.35 | 0.47 | 0.07732 | 11.3084 | 2.1399 | 0.87437 | 0.16546 | 1300 | Residential, High Density | TV-11 & TV-12 | St. Johns Basin | 750.3728 | City of Titusville | N/A | Senior Center Pond Floating Islands | Floating islands within a wet detention pond. | Floating Islands/ Managed Aquatic Plant Systems (MAPS) | Completed | 2015 | 719 | 87 | A | 624 | $52,536 | $43,720 | City | City - $52,536 | N/A | Structural | 2016 | North Indian River Lagoon | 28.603767 | -80.822008 | 2015 | 10% TA | yes | 103.4262 | 312.9046
20208 | City of Titusville | North IRL | A | IR1-5 | 0.35 | 0.47 | 0.011871 | 11.3084 | 2.1399 | 0.13425 | 0.025404 | 1300 | Residential, High Density | TV-11 & TV-12 | St. Johns Basin | 750.3728 | City of Titusville | N/A | Senior Center Pond Floating Islands | Floating islands within a wet detention pond. | Floating Islands/ Managed Aquatic Plant Systems (MAPS) | Completed | 2015 | 719 | 87 | A | 624 | $52,536 | $43,720 | City | City - $52,536 | N/A | Structural | 2016 | North Indian River Lagoon | 28.603767 | -80.822008 | 2015 | 10% TA | yes | 31.794 | 48.0417
20209 | City of Titusville | North IRL | A | IR1-5 | 0.35 | 0.47 | 0.060939 | 10.836 | 1.7031 | 0.66033 | 0.10379 | 1200 | Residential, Medium Density-Two-five dwellingunits per acre | TV-11 & TV-12 | St. Johns Basin | 750.3728 | City of Titusville | N/A | Senior Center Pond Floating Islands | Floating islands within a wet detention pond. | Floating Islands/ Managed Aquatic Plant Systems (MAPS) | Completed | 2015 | 719 | 87 | A | 624 | $52,536 | $43,720 | City | City - $52,536 | N/A | Structural | 2016 | North Indian River Lagoon | 28.603767 | -80.822008 | 2015 | 10% TA | yes | 69.2778 | 246.6108
20210 | City of Titusville | North IRL | A | IR1-5 | 0.35 | 0.47 | 0.062307 | 10.836 | 1.7031 | 0.67516 | 0.10612 | 1400 | Commercial and Services | TV-11 & TV-12 | St. Johns Basin | 750.3728 | City of Titusville | N/A | Senior Center Pond Floating Islands | Floating islands within a wet detention pond. | Floating Islands/ Managed Aquatic Plant Systems (MAPS) | Completed | 2015 | 719 | 87 | A | 624 | $52,536 | $43,720 | City | City - $52,536 | N/A | Structural | 2016 | North Indian River Lagoon | 28.603767 | -80.822008 | 2015 | 10% TA | yes | 70.8702 | 252.1477
20211 | City of Titusville | North IRL | A | IR1-5 | 0.35 | 0.47 | 0.14085 | 10.836 | 1.7031 | 1.5262 | 0.23988 | 1210 | Fixed Single Family Units | TV-11 & TV-12 | St. Johns Basin | 750.3728 | City of Titusville | N/A | Senior Center Pond Floating Islands | Floating islands within a wet detention pond. | Floating Islands/ Managed Aquatic Plant Systems (MAPS) | Completed | 2015 | 719 | 87 | A | 624 | $52,536 | $43,720 | City | City - $52,536 | N/A | Structural | 2016 | North Indian River Lagoon | 28.603767 | -80.822008 | 2015 | 10% TA | yes | 97.826 | 569.9951
20212 | City of Titusville | North IRL | A | IR1-5 | 0.35 | 0.47 | 0.05907 | 10.836 | 1.7031 | 0.64008 | 0.1006 | 1210 | Fixed Single Family Units | TV-11 & TV-12 | St. Johns Basin | 750.3728 | City of Titusville | N/A | Senior Center Pond Floating Islands | Floating islands within a wet detention pond. | Floating Islands/ Managed Aquatic Plant Systems (MAPS) | Completed | 2015 | 719 | 87 | A | 624 | $52,536 | $43,720 | City | City - $52,536 | N/A | Structural | 2016 | North Indian River Lagoon | 28.603767 | -80.822008 | 2015 | 10% TA | yes | 68.7515 | 239.0481
20213 | City of Titusville | North IRL | A | IR1-5 | 0.35 | 0.47 | 0.17767 | 10.836 | 1.7031 | 1.9253 | 0.3026 | 1330 | Residential, High density; Multiple Dwelling Units, Low Rise <Two stories or less> | TV-11 & TV-12 | St. Johns Basin | 750.3728 | City of Titusville | N/A | Senior Center Pond Floating Islands | Floating islands within a wet detention pond. | Floating Islands/ Managed Aquatic Plant Systems (MAPS) | Completed | 2015 | 719 | 87 | A | 624 | $52,536 | $43,720 | City | City - $52,536 | N/A | Structural | 2016 | North Indian River Lagoon | 28.603767 | -80.822008 | 2015 | 10% TA | yes | 108.231 | 719.0192
20214 | City of Titusville | North IRL | A | IR1-5 | 0.35 | 0.47 | 0.043964 | 10.836 | 1.7031 | 0.47639 | 0.074876 | 1210 | Fixed Single Family Units | TV-11 & TV-12 | St. Johns Basin | 750.3728 | City of Titusville | N/A | Senior Center Pond Floating Islands | Floating islands within a wet detention pond. | Floating Islands/ Managed Aquatic Plant Systems (MAPS) | Completed | 2015 | 719 | 87 | A | 624 | $52,536 | $43,720 | City | City - $52,536 | N/A | Structural | 2016 | North Indian River Lagoon | 28.603767 | -80.822008 | 2015 | 10% TA | yes | 60.2349 | 177.9165
20215 | City of Titusville | North IRL | A | IR1-5 | 0.35 | 0.47 | 0.0059664 | 10.836 | 1.7031 | 0.064652 | 0.010162 | 1410 | Retail Sales and Services | TV-11 & TV-12 | St. Johns Basin | 750.3728 | City of Titusville | N/A | Senior Center Pond Floating Islands | Floating islands within a wet detention pond. | Floating Islands/ Managed Aquatic Plant Systems (MAPS) | Completed | 2015 | 719 | 87 | A | 624 | $52,536 | $43,720 | City | City - $52,536 | N/A | Structural | 2016 | North Indian River Lagoon | 28.603767 | -80.822008 | 2015 | 10% TA | yes | 21.1529 | 24.1454
20216 | City of Titusville | North IRL | A | IR1-5 | 0.35 | 0.47 | 0.057219 | 10.836 | 1.7031 | 0.62002 | 0.09745 | 1430 | Professional Services | TV-11 & TV-12 | St. Johns Basin | 750.3728 | City of Titusville | N/A | Senior Center Pond Floating Islands | Floating islands within a wet detention pond. | Floating Islands/ Managed Aquatic Plant Systems (MAPS) | Completed | 2015 | 719 | 87 | A | 624 | $52,536 | $43,720 | City | City - $52,536 | N/A | Structural | 2016 | North Indian River Lagoon | 28.603767 | -80.822008 | 2015 | 10% TA | yes | 76.6457 | 231.5551
20217 | City of Titusville | North IRL | A | IR1-5 | 0.35 | 0.47 | 0.0076356 | 10.836 | 1.7031 | 0.08274 | 0.013004 | 1210 | Fixed Single Family Units | TV-11 & TV-12 | St. Johns Basin | 750.3728 | City of Titusville | N/A | Senior Center Pond Floating Islands | Floating islands within a wet detention pond. | Floating Islands/ Managed Aquatic Plant Systems (MAPS) | Completed | 2015 | 719 | 87 | A | 624 | $52,536 | $43,720 | City | City - $52,536 | N/A | Structural | 2016 | North Indian River Lagoon | 28.603767 | -80.822008 | 2015 | 10% TA | yes | 75.5141 | 30.9003
20218 | City of Titusville | North IRL | A | IR1-5 | 0.35 | 0.47 | 0.17977 | 9.8584 | 1.4481 | 1.7722 | 0.26031 | 1200 | Residential, Medium Density-Two-five dwellingunits per acre | TV-11 & TV-12 | St. Johns Basin | 750.3728 | City of Titusville | N/A | Senior Center Pond Floating Islands | Floating islands within a wet detention pond. | Floating Islands/ Managed Aquatic Plant Systems (MAPS) | Completed | 2015 | 719 | 87 | A | 624 | $52,536 | $43,720 | City | City - $52,536 | N/A | Structural | 2016 | North Indian River Lagoon | 28.603767 | -80.822008 | 2015 | 10% TA | yes | 129.1112 | 727.4842
20219 | City of Titusville | North IRL | A | IR1-5 | 0.35 | 0.47 | 0.35878 | 9.8584 | 1.4481 | 3.537 | 0.51954 | 1210 | Fixed Single Family Units | TV-11 & TV-12 | St. Johns Basin | 750.3728 | City of Titusville | N/A | Senior Center Pond Floating Islands | Floating islands within a wet detention pond. | Floating Islands/ Managed Aquatic Plant Systems (MAPS) | Completed | 2015 | 719 | 87 | A | 624 | $52,536 | $43,720 | City | City - $52,536 | N/A | Structural | 2016 | North Indian River Lagoon | 28.603767 | -80.822008 | 2015 | 10% TA | yes | 152.7968 | 1451.9463
20220 | City of Titusville | North IRL | A | IR1-5 | 0.35 | 0.47 | 0.079214 | 9.8584 | 1.4481 | 0.78093 | 0.11471 | 1210 | Fixed Single Family Units | TV-11 & TV-12 | St. Johns Basin | 750.3728 | City of Titusville | N/A | Senior Center Pond Floating Islands | Floating islands within a wet detention pond. | Floating Islands/ Managed Aquatic Plant Systems (MAPS) | Completed | 2015 | 719 | 87 | A | 624 | $52,536 | $43,720 | City | City - $52,536 | N/A | Structural | 2016 | North Indian River Lagoon | 28.603767 | -80.822008 | 2015 | 10% TA | yes | 88.3299 | 320.5695
20221 | Natural Lands | North IRL | A | IR1-5 | 0.35 | 0.47 | 0.26812 | 5.3419 | 0.46377 | 1.4323 | 0.12435 | 6170 | Mixed wetland hardwoods | TV-11 & TV-12 | St. Johns Basin | 750.3728 | City of Titusville | N/A | Senior Center Pond Floating Islands | Floating islands within a wet detention pond. | Floating Islands/ Managed Aquatic Plant Systems (MAPS) | Completed | 2015 | 719 | 87 | A | 624 | $52,536 | $43,720 | City | City - $52,536 | N/A | Structural | 2016 | North Indian River Lagoon | 28.603767 | -80.822008 | 2015 | 10% TA | yes | 166.9964 | 1085.058
20222 | Natural Lands | North IRL | A | IR1-5 | 0.35 | 0.47 | 0.34964 | 5.3419 | 0.46377 | 1.8678 | 0.16215 | 6460 | Mixed scrub-shrub wetland | TV-11 & TV-12 | St. Johns Basin | 750.3728 | City of Titusville | N/A | Senior Center Pond Floating Islands | Floating islands within a wet detention pond. | Floating Islands/ Managed Aquatic Plant Systems (MAPS) | Completed | 2015 | 719 | 87 | A | 624 | $52,536 | $43,720 | City | City - $52,536 | N/A | Structural | 2016 | North Indian River Lagoon | 28.603767 | -80.822008 | 2015 | 10% TA | yes | 151.0641 | 1414.942
20223 | City of Titusville | North IRL | A | IR1-5 | 0.35 | 0.47 | 0.014436 | 8.4292 | 1.1485 | 0.12168 | 0.016579 | 1200 | Residential, Medium Density-Two-five dwellingunits per acre | TV-11 & TV-12 | St. Johns Basin | 750.3728 | City of Titusville | N/A | Senior Center Pond Floating Islands | Floating islands within a wet detention pond. | Floating Islands/ Managed Aquatic Plant Systems (MAPS) | Completed | 2015 | 719 | 87 | A | 624 | $52,536 | $43,720 | City | City - $52,536 | N/A | Structural | 2016 | North Indian River Lagoon | 28.603767 | -80.822008 | 2015 | 10% TA | yes | 34.4918 | 58.42
20224 | City of Titusville | North IRL | A | IR1-5 | 0.35 | 0.47 | 0.038648 | 8.4292 | 1.1485 | 0.32577 | 0.044386 | 1700 | Institutional (Educational,religious,health and military facilities) | TV-11 & TV-12 | St. Johns Basin | 750.3728 | City of Titusville | N/A | Senior Center Pond Floating Islands | Floating islands within a wet detention pond. | Floating Islands/ Managed Aquatic Plant Systems (MAPS) | Completed | 2015 | 719 | 87 | A | 624 | $52,536 | $43,720 | City | City - $52,536 | N/A | Structural | 2016 | North Indian River Lagoon | 28.603767 | -80.822008 | 2015 | 10% TA | yes | 50.2721 | 156.4017
20225 | City of Titusville | North IRL | A | IR1-5 | 0.35 | 0.47 | 0.021144 | 8.4292 | 1.1485 | 0.17823 | 0.024283 | 1780 | Commercial Child Care | TV-11 & TV-12 | St. Johns Basin | 750.3728 | City of Titusville | N/A | Senior Center Pond Floating Islands | Floating islands within a wet detention pond. | Floating Islands/ Managed Aquatic Plant Systems (MAPS) | Completed | 2015 | 719 | 87 | A | 624 | $52,536 | $43,720 | City | City - $52,536 | N/A | Structural | 2016 | North Indian River Lagoon | 28.603767 | -80.822008 | 2015 | 10% TA | yes | 37.1926 | 85.5667
20226 | City of Titusville | North IRL | A | IR1-5 | 0.35 | 0.47 | 0.047682 | 8.4292 | 1.1485 | 0.40192 | 0.054761 | 1750 | Governmental | TV-11 & TV-12 | St. Johns Basin | 750.3728 | City of Titusville | N/A | Senior Center Pond Floating Islands | Floating islands within a wet detention pond. | Floating Islands/ Managed Aquatic Plant Systems (MAPS) | Completed | 2015 | 719 | 87 | A | 624 | $52,536 | $43,720 | City | City - $52,536 | N/A | Structural | 2016 | North Indian River Lagoon | 28.603767 | -80.822008 | 2015 | 10% TA | yes | 63.3758 | 192.9618
20227 | City of Titusville | North IRL | A | IR1-5 | 0.35 | 0.47 | 0.18299 | 9.8584 | 1.4481 | 1.804 | 0.26498 | 1200 | Residential, Medium Density-Two-five dwellingunits per acre | TV-11 & TV-12 | St. Johns Basin | 750.3728 | City of Titusville | N/A | Senior Center Pond Floating Islands | Floating islands within a wet detention pond. | Floating Islands/ Managed Aquatic Plant Systems (MAPS) | Completed | 2015 | 719 | 87 | A | 624 | $52,536 | $43,720 | City | City - $52,536 | N/A | Structural | 2016 | North Indian River Lagoon | 28.603767 | -80.822008 | 2015 | 10% TA | yes | 173.4424 | 740.5414
20228 | City of Titusville | North IRL | A | IR1-5 | 0.35 | 0.47 | 0.054364 | 9.8584 | 1.4481 | 0.53594 | 0.078721 | 1210 | Fixed Single Family Units | TV-11 & TV-12 | St. Johns Basin | 750.3728 | City of Titusville | N/A | Senior Center Pond Floating Islands | Floating islands within a wet detention pond. | Floating Islands/ Managed Aquatic Plant Systems (MAPS) | Completed | 2015 | 719 | 87 | A | 624 | $52,536 | $43,720 | City | City - $52,536 | N/A | Structural | 2016 | North Indian River Lagoon | 28.603767 | -80.822008 | 2015 | 10% TA | yes | 67.4951 | 220.0014
20229 | City of Titusville | North IRL | A | IR1-5 | 0.35 | 0.47 | 0.015698 | 9.8584 | 1.4481 | 0.15476 | 0.022732 | 1210 | Fixed Single Family Units | TV-11 & TV-12 | St. Johns Basin | 750.3728 | City of Titusville | N/A | Senior Center Pond Floating Islands | Floating islands within a wet detention pond. | Floating Islands/ Managed Aquatic Plant Systems (MAPS) | Completed | 2015 | 719 | 87 | A | 624 | $52,536 | $43,720 | City | City - $52,536 | N/A | Structural | 2016 | North Indian River Lagoon | 28.603767 | -80.822008 | 2015 | 10% TA | yes | 33.7218 | 63.529
20230 | City of Titusville | North IRL | A | IR1-5 | 0.35 | 0.47 | 0.025832 | 9.8584 | 1.4481 | 0.25466 | 0.037406 | 1210 | Fixed Single Family Units | TV-11 & TV-12 | St. Johns Basin | 750.3728 | City of Titusville | N/A | Senior Center Pond Floating Islands | Floating islands within a wet detention pond. | Floating Islands/ Managed Aquatic Plant Systems (MAPS) | Completed | 2015 | 719 | 87 | A | 624 | $52,536 | $43,720 | City | City - $52,536 | N/A | Structural | 2016 | North Indian River Lagoon | 28.603767 | -80.822008 | 2015 | 10% TA | yes | 54.9481 | 104.5368
20231 | City of Titusville | North IRL | A | IR1-5 | 0.35 | 0.47 | 0.25161 | 9.8584 | 1.4481 | 2.4805 | 0.36435 | 1210 | Fixed Single Family Units | TV-11 & TV-12 | St. Johns Basin | 750.3728 | City of Titusville | N/A | Senior Center Pond Floating Islands | Floating islands within a wet detention pond. | Floating Islands/ Managed Aquatic Plant Systems (MAPS) | Completed | 2015 | 719 | 87 | A | 624 | $52,536 | $43,720 | City | City - $52,536 | N/A | Structural | 2016 | North Indian River Lagoon | 28.603767 | -80.822008 | 2015 | 10% TA | yes | 128.119 | 1018.2349
20232 | City of Titusville | North IRL | A | IR1-5 | 0.35 | 0.47 | 0.31988 | 10.1896 | 1.5103 | 3.2594 | 0.4831 | 1200 | Residential, Medium Density-Two-five dwellingunits per acre | TV-11 & TV-12 | St. Johns Basin | 750.3728 | City of Titusville | N/A | Senior Center Pond Floating Islands | Floating islands within a wet detention pond. | Floating Islands/ Managed Aquatic Plant Systems (MAPS) | Completed | 2015 | 719 | 87 | A | 624 | $52,536 | $43,720 | City | City - $52,536 | N/A | Structural | 2016 | North Indian River Lagoon | 28.603767 | -80.822008 | 2015 | 10% TA | yes | 205.7212 | 1294.4914
20233 | City of Titusville | North IRL | A | IR1-5 | 0.35 | 0.47 | 0.0069276 | 10.1896 | 1.5103 | 0.070589 | 0.010462 | 1210 | Fixed Single Family Units | TV-11 & TV-12 | St. Johns Basin | 750.3728 | City of Titusville | N/A | Senior Center Pond Floating Islands | Floating islands within a wet detention pond. | Floating Islands/ Managed Aquatic Plant Systems (MAPS) | Completed | 2015 | 719 | 87 | A | 624 | $52,536 | $43,720 | City | City - $52,536 | N/A | Structural | 2016 | North Indian River Lagoon | 28.603767 | -80.822008 | 2015 | 10% TA | yes | 40.4157 | 28.0351
20234 | City of Titusville | North IRL | A | IR1-5 | 0.35 | 0.47 | 0.00061409 | 10.1896 | 1.5103 | 0.0062573 | 0.00092743 | 1210 | Fixed Single Family Units | TV-11 & TV-12 | St. Johns Basin | 750.3728 | City of Titusville | N/A | Senior Center Pond Floating Islands | Floating islands within a wet detention pond. | Floating Islands/ Managed Aquatic Plant Systems (MAPS) | Completed | 2015 | 719 | 87 | A | 624 | $52,536 | $43,720 | City | City - $52,536 | N/A | Structural | 2016 | North Indian River Lagoon | 28.603767 | -80.822008 | 2015 | 10% TA | yes | 8.0953 | 2.4851
20235 | City of Titusville | North IRL | A | IR1-5 | 0.35 | 0.47 | 0.18678 | 10.1896 | 1.5103 | 1.9032 | 0.28208 | 1210 | Fixed Single Family Units | TV-11 & TV-12 | St. Johns Basin | 750.3728 | City of Titusville | N/A | Senior Center Pond Floating Islands | Floating islands within a wet detention pond. | Floating Islands/ Managed Aquatic Plant Systems (MAPS) | Completed | 2015 | 719 | 87 | A | 624 | $52,536 | $43,720 | City | City - $52,536 | N/A | Structural | 2016 | North Indian River Lagoon | 28.603767 | -80.822008 | 2015 | 10% TA | yes | 105.7907 | 755.8601
20236 | City of Titusville | North IRL | A | IR1-5 | 0.35 | 0.47 | 0.06906 | 10.1896 | 1.5103 | 0.70369 | 0.1043 | 1210 | Fixed Single Family Units | TV-11 & TV-12 | St. Johns Basin | 750.3728 | City of Titusville | N/A | Senior Center Pond Floating Islands | Floating islands within a wet detention pond. | Floating Islands/ Managed Aquatic Plant Systems (MAPS) | Completed | 2015 | 719 | 87 | A | 624 | $52,536 | $43,720 | City | City - $52,536 | N/A | Structural | 2016 | North Indian River Lagoon | 28.603767 | -80.822008 | 2015 | 10% TA | yes | 74.866 | 279.476
20237 | City of Titusville | North IRL | A | IR1-5 | 0.35 | 0.47 | 0.0023673 | 10.1896 | 1.5103 | 0.024122 | 0.0035753 | 1210 | Fixed Single Family Units | TV-11 & TV-12 | St. Johns Basin | 750.3728 | City of Titusville | N/A | Senior Center Pond Floating Islands | Floating islands within a wet detention pond. | Floating Islands/ Managed Aquatic Plant Systems (MAPS) | Completed | 2015 | 719 | 87 | A | 624 | $52,536 | $43,720 | City | City - $52,536 | N/A | Structural | 2016 | North Indian River Lagoon | 28.603767 | -80.822008 | 2015 | 10% TA | yes | 18.1078 | 9.5803
20238 | City of Titusville | North IRL | A | IR1-5 | 0.35 | 0.47 | 0.028992 | 10.1896 | 1.5103 | 0.29542 | 0.043786 | 1210 | Fixed Single Family Units | TV-11 & TV-12 | St. Johns Basin | 750.3728 | City of Titusville | N/A | Senior Center Pond Floating Islands | Floating islands within a wet detention pond. | Floating Islands/ Managed Aquatic Plant Systems (MAPS) | Completed | 2015 | 719 | 87 | A | 624 | $52,536 | $43,720 | City | City - $52,536 | N/A | Structural | 2016 | North Indian River Lagoon | 28.603767 | -80.822008 | 2015 | 10% TA | yes | 57.2463 | 117.3272
20239 | City of Titusville | North IRL | A | IR1-5 | 0.35 | 0.47 | 0.0031493 | 10.1896 | 1.5103 | 0.03209 | 0.0047563 | 1210 | Fixed Single Family Units | TV-11 & TV-12 | St. Johns Basin | 750.3728 | City of Titusville | N/A | Senior Center Pond Floating Islands | Floating islands within a wet detention pond. | Floating Islands/ Managed Aquatic Plant Systems (MAPS) | Completed | 2015 | 719 | 87 | A | 624 | $52,536 | $43,720 | City | City - $52,536 | N/A | Structural | 2016 | North Indian River Lagoon | 28.603767 | -80.822008 | 2015 | 10% TA | yes | 24.2395 | 12.7448
20240 | City of Titusville | North IRL | A | IR1-5 | 0.35 | 0.47 | 0.61776 | 8.4359 | 1.1267 | 5.2114 | 0.69603 | 1710 | Educational Facilities | TV-11 & TV-12 | St. Johns Basin | 750.3728 | City of Titusville | N/A | Senior Center Pond Floating Islands | Floating islands within a wet detention pond. | Floating Islands/ Managed Aquatic Plant Systems (MAPS) | Completed | 2015 | 719 | 87 | A | 624 | $52,536 | $43,720 | City | City - $52,536 | N/A | Structural | 2016 | North Indian River Lagoon | 28.603767 | -80.822008 | 2015 | 10% TA | yes | 200 | 2500
20241 | Natural Lands | North IRL | A | IR1-5 | 0.35 | 0.47 | 0.020276 | 5.8066 | 0.52387 | 0.11774 | 0.010622 | 4110 | Pine flatwoods | TV-11 & TV-12 | St. Johns Basin | 750.3728 | City of Titusville | N/A | Senior Center Pond Floating Islands | Floating islands within a wet detention pond. | Floating Islands/ Managed Aquatic Plant Systems (MAPS) | Completed | 2015 | 719 | 87 | A | 624 | $52,536 | $43,720 | City | City - $52,536 | N/A | Structural | 2016 | North Indian River Lagoon | 28.603767 | -80.822008 | 2015 | 10% TA | yes | 45.692 | 82.0541
20242 | Natural Lands | North IRL | A | IR1-5 | 0.35 | 0.47 | 0.59749 | 5.8066 | 0.52387 | 3.4694 | 0.31301 | 6170 | Mixed wetland hardwoods | TV-11 & TV-12 | St. Johns Basin | 750.3728 | City of Titusville | N/A | Senior Center Pond Floating Islands | Floating islands within a wet detention pond. | Floating Islands/ Managed Aquatic Plant Systems (MAPS) | Completed | 2015 | 719 | 87 | A | 624 | $52,536 | $43,720 | City | City - $52,536 | N/A | Structural | 2016 | North Indian River Lagoon | 28.603767 | -80.822008 | 2015 | 10% TA | yes | 192.7476 | 2417.9459
20243 | Natural Lands | North IRL | A | IR1-5 | 0.35 | 0.47 | 0.57177 | 4.8614 | 0.39783 | 2.7796 | 0.22747 | 6170 | Mixed wetland hardwoods | TV-11 & TV-12 | St. Johns Basin | 750.3728 | City of Titusville | N/A | Senior Center Pond Floating Islands | Floating islands within a wet detention pond. | Floating Islands/ Managed Aquatic Plant Systems (MAPS) | Completed | 2015 | 719 | 87 | A | 624 | $52,536 | $43,720 | City | City - $52,536 | N/A | Structural | 2016 | North Indian River Lagoon | 28.603767 | -80.822008 | 2015 | 10% TA | yes | 198.2031 | 2313.8615
20244 | Natural Lands | North IRL | A | IR1-5 | 0.35 | 0.47 | 0.045996 | 4.8614 | 0.39783 | 0.22361 | 0.018299 | 6460 | Mixed scrub-shrub wetland | TV-11 & TV-12 | St. Johns Basin | 750.3728 | City of Titusville | N/A | Senior Center Pond Floating Islands | Floating islands within a wet detention pond. | Floating Islands/ Managed Aquatic Plant Systems (MAPS) | Completed | 2015 | 719 | 87 | A | 624 | $52,536 | $43,720 | City | City - $52,536 | N/A | Structural | 2016 | North Indian River Lagoon | 28.603767 | -80.822008 | 2015 | 10% TA | yes | 95.7635 | 186.1385
20245 | Natural Lands | North IRL | A | IR1-5 | 0.35 | 0.47 | 0.61776 | 4.6554 | 0.36969 | 2.8759 | 0.22838 | 6170 | Mixed wetland hardwoods | TV-11 & TV-12 | St. Johns Basin | 750.3728 | City of Titusville | N/A | Senior Center Pond Floating Islands | Floating islands within a wet detention pond. | Floating Islands/ Managed Aquatic Plant Systems (MAPS) | Completed | 2015 | 719 | 87 | A | 624 | $52,536 | $43,720 | City | City - $52,536 | N/A | Structural | 2016 | North Indian River Lagoon | 28.603767 | -80.822008 | 2015 | 10% TA | yes | 200 | 2500
20246 | City of Titusville | North IRL | A | IR1-5 | 0.35 | 0.47 | 0.076844 | 5.9294 | 0.60042 | 0.45564 | 0.046138 | 1200 | Residential, Medium Density-Two-five dwellingunits per acre | TV-11 & TV-12 | St. Johns Basin | 750.3728 | City of Titusville | N/A | Senior Center Pond Floating Islands | Floating islands within a wet detention pond. | Floating Islands/ Managed Aquatic Plant Systems (MAPS) | Completed | 2015 | 719 | 87 | A | 624 | $52,536 | $43,720 | City | City - $52,536 | N/A | Structural | 2016 | North Indian River Lagoon | 28.603767 | -80.822008 | 2015 | 10% TA | yes | 110.3484 | 310.9747
20247 | Natural Lands | North IRL | A | IR1-5 | 0.35 | 0.47 | 0.52293 | 5.9294 | 0.60042 | 3.1007 | 0.31398 | 6170 | Mixed wetland hardwoods | TV-11 & TV-12 | St. Johns Basin | 750.3728 | City of Titusville | N/A | Senior Center Pond Floating Islands | Floating islands within a wet detention pond. | Floating Islands/ Managed Aquatic Plant Systems (MAPS) | Completed | 2015 | 719 | 87 | A | 624 | $52,536 | $43,720 | City | City - $52,536 | N/A | Structural | 2016 | North Indian River Lagoon | 28.603767 | -80.822008 | 2015 | 10% TA | yes | 187.3329 | 2116.2239
20248 | City of Titusville | North IRL | A | IR1-5 | 0.35 | 0.47 | 0.0083107 | 5.9294 | 0.60042 | 0.049278 | 0.0049899 | 1210 | Fixed Single Family Units | TV-11 & TV-12 | St. Johns Basin | 750.3728 | City of Titusville | N/A | Senior Center Pond Floating Islands | Floating islands within a wet detention pond. | Floating Islands/ Managed Aquatic Plant Systems (MAPS) | Completed | 2015 | 719 | 87 | A | 624 | $52,536 | $43,720 | City | City - $52,536 | N/A | Structural | 2016 | North Indian River Lagoon | 28.603767 | -80.822008 | 2015 | 10% TA | yes | 50.4707 | 33.6324
20249 | City of Titusville | North IRL | A | IR1-5 | 0.35 | 0.47 | 0.0096789 | 5.9294 | 0.60042 | 0.05739 | 0.0058114 | 1210 | Fixed Single Family Units | TV-11 & TV-12 | St. Johns Basin | 750.3728 | City of Titusville | N/A | Senior Center Pond Floating Islands | Floating islands within a wet detention pond. | Floating Islands/ Managed Aquatic Plant Systems (MAPS) | Completed | 2015 | 719 | 87 | A | 624 | $52,536 | $43,720 | City | City - $52,536 | N/A | Structural | 2016 | North Indian River Lagoon | 28.603767 | -80.822008 | 2015 | 10% TA | yes | 29.448 | 39.169
20250 | City of Titusville | North IRL | A | IR1-5 | 0.35 | 0.47 | 0.24857 | 10.0926 | 1.4928 | 2.5087 | 0.37107 | 1200 | Residential, Medium Density-Two-five dwellingunits per acre | TV-11 & TV-12 | St. Johns Basin | 750.3728 | City of Titusville | N/A | Senior Center Pond Floating Islands | Floating islands within a wet detention pond. | Floating Islands/ Managed Aquatic Plant Systems (MAPS) | Completed | 2015 | 719 | 87 | A | 624 | $52,536 | $43,720 | City | City - $52,536 | N/A | Structural | 2016 | North Indian River Lagoon | 28.603767 | -80.822008 | 2015 | 10% TA | yes | 150.0976 | 1005.9237
20251 | City of Titusville | North IRL | A | IR1-5 | 0.35 | 0.47 | 0.12594 | 10.0926 | 1.4928 | 1.271 | 0.188 | 1210 | Fixed Single Family Units | TV-11 & TV-12 | St. Johns Basin | 750.3728 | City of Titusville | N/A | Senior Center Pond Floating Islands | Floating islands within a wet detention pond. | Floating Islands/ Managed Aquatic Plant Systems (MAPS) | Completed | 2015 | 719 | 87 | A | 624 | $52,536 | $43,720 | City | City - $52,536 | N/A | Structural | 2016 | North Indian River Lagoon | 28.603767 | -80.822008 | 2015 | 10% TA | yes | 90.3381 | 509.6518
20252 | City of Titusville | North IRL | A | IR1-5 | 0.35 | 0.47 | 0.073482 | 10.0926 | 1.4928 | 0.74162 | 0.1097 | 1210 | Fixed Single Family Units | TV-11 & TV-12 | St. Johns Basin | 750.3728 | City of Titusville | N/A | Senior Center Pond Floating Islands | Floating islands within a wet detention pond. | Floating Islands/ Managed Aquatic Plant Systems (MAPS) | Completed | 2015 | 719 | 87 | A | 624 | $52,536 | $43,720 | City | City - $52,536 | N/A | Structural | 2016 | North Indian River Lagoon | 28.603767 | -80.822008 | 2015 | 10% TA | yes | 70.8965 | 297.3703
20253 | City of Titusville | North IRL | A | IR1-5 | 0.35 | 0.47 | 0.087635 | 10.0926 | 1.4928 | 0.88447 | 0.13082 | 1210 | Fixed Single Family Units | TV-11 & TV-12 | St. Johns Basin | 750.3728 | City of Titusville | N/A | Senior Center Pond Floating Islands | Floating islands within a wet detention pond. | Floating Islands/ Managed Aquatic Plant Systems (MAPS) | Completed | 2015 | 719 | 87 | A | 624 | $52,536 | $43,720 | City | City - $52,536 | N/A | Structural | 2016 | North Indian River Lagoon | 28.603767 | -80.822008 | 2015 | 10% TA | yes | 82.3288 | 354.6471
20254 | City of Titusville | North IRL | A | IR1-5 | 0.35 | 0.47 | 0.006847 | 10.0926 | 1.4928 | 0.069104 | 0.010221 | 1210 | Fixed Single Family Units | TV-11 & TV-12 | St. Johns Basin | 750.3728 | City of Titusville | N/A | Senior Center Pond Floating Islands | Floating islands within a wet detention pond. | Floating Islands/ Managed Aquatic Plant Systems (MAPS) | Completed | 2015 | 719 | 87 | A | 624 | $52,536 | $43,720 | City | City - $52,536 | N/A | Structural | 2016 | North Indian River Lagoon | 28.603767 | -80.822008 | 2015 | 10% TA | yes | 24.5436 | 27.709
20255 | City of Titusville | North IRL | A | IR1-5 | 0.35 | 0.47 | 0.075293 | 10.0926 | 1.4928 | 0.7599 | 0.1124 | 1210 | Fixed Single Family Units | TV-11 & TV-12 | St. Johns Basin | 750.3728 | City of Titusville | N/A | Senior Center Pond Floating Islands | Floating islands within a wet detention pond. | Floating Islands/ Managed Aquatic Plant Systems (MAPS) | Completed | 2015 | 719 | 87 | A | 624 | $52,536 | $43,720 | City | City - $52,536 | N/A | Structural | 2016 | North Indian River Lagoon | 28.603767 | -80.822008 | 2015 | 10% TA | yes | 72.2353 | 304.6982
20256 | City of Titusville | North IRL | A | IR1-5 | 0.35 | 0.47 | 0.21161 | 9.7907 | 1.4382 | 2.0718 | 0.30435 | 1200 | Residential, Medium Density-Two-five dwellingunits per acre | TV-11 & TV-12 | St. Johns Basin | 750.3728 | City of Titusville | N/A | Senior Center Pond Floating Islands | Floating islands within a wet detention pond. | Floating Islands/ Managed Aquatic Plant Systems (MAPS) | Completed | 2015 | 719 | 87 | A | 624 | $52,536 | $43,720 | City | City - $52,536 | N/A | Structural | 2016 | North Indian River Lagoon | 28.603767 | -80.822008 | 2015 | 10% TA | yes | 144.9235 | 856.3589
20257 | City of Titusville | North IRL | A | IR1-5 | 0.35 | 0.47 | 0.085913 | 9.7907 | 1.4382 | 0.84114 | 0.12356 | 1210 | Fixed Single Family Units | TV-11 & TV-12 | St. Johns Basin | 750.3728 | City of Titusville | N/A | Senior Center Pond Floating Islands | Floating islands within a wet detention pond. | Floating Islands/ Managed Aquatic Plant Systems (MAPS) | Completed | 2015 | 719 | 87 | A | 624 | $52,536 | $43,720 | City | City - $52,536 | N/A | Structural | 2016 | North Indian River Lagoon | 28.603767 | -80.822008 | 2015 | 10% TA | yes | 95.2069 | 347.6763
20258 | City of Titusville | North IRL | A | IR1-5 | 0.35 | 0.47 | 0.042181 | 9.7907 | 1.4382 | 0.41298 | 0.060667 | 1210 | Fixed Single Family Units | TV-11 & TV-12 | St. Johns Basin | 750.3728 | City of Titusville | N/A | Senior Center Pond Floating Islands | Floating islands within a wet detention pond. | Floating Islands/ Managed Aquatic Plant Systems (MAPS) | Completed | 2015 | 719 | 87 | A | 624 | $52,536 | $43,720 | City | City - $52,536 | N/A | Structural | 2016 | North Indian River Lagoon | 28.603767 | -80.822008 | 2015 | 10% TA | yes | 60.9964 | 170.701
20259 | City of Titusville | North IRL | A | IR1-5 | 0.35 | 0.47 | 0.14054 | 9.7907 | 1.4382 | 1.376 | 0.20213 | 1210 | Fixed Single Family Units | TV-11 & TV-12 | St. Johns Basin | 750.3728 | City of Titusville | N/A | Senior Center Pond Floating Islands | Floating islands within a wet detention pond. | Floating Islands/ Managed Aquatic Plant Systems (MAPS) | Completed | 2015 | 719 | 87 | A | 624 | $52,536 | $43,720 | City | City - $52,536 | N/A | Structural | 2016 | North Indian River Lagoon | 28.603767 | -80.822008 | 2015 | 10% TA | yes | 101.8365 | 568.7547
20260 | City of Titusville | North IRL | A | IR1-5 | 0.35 | 0.47 | 0.13566 | 9.7907 | 1.4382 | 1.3282 | 0.19511 | 1210 | Fixed Single Family Units | TV-11 & TV-12 | St. Johns Basin | 750.3728 | City of Titusville | N/A | Senior Center Pond Floating Islands | Floating islands within a wet detention pond. | Floating Islands/ Managed Aquatic Plant Systems (MAPS) | Completed | 2015 | 719 | 87 | A | 624 | $52,536 | $43,720 | City | City - $52,536 | N/A | Structural | 2016 | North Indian River Lagoon | 28.603767 | -80.822008 | 2015 | 10% TA | yes | 101.3869 | 548.9948
20261 | City of Titusville | North IRL | A | IR1-5 | 0.35 | 0.47 | 0.0018568 | 9.7907 | 1.4382 | 0.01818 | 0.0026706 | 1210 | Fixed Single Family Units | TV-11 & TV-12 | St. Johns Basin | 750.3728 | City of Titusville | N/A | Senior Center Pond Floating Islands | Floating islands within a wet detention pond. | Floating Islands/ Managed Aquatic Plant Systems (MAPS) | Completed | 2015 | 719 | 87 | A | 624 | $52,536 | $43,720 | City | City - $52,536 | N/A | Structural | 2016 | North Indian River Lagoon | 28.603767 | -80.822008 | 2015 | 10% TA | yes | 13.9505 | 7.5143
20262 | City of Titusville | North IRL | A | IR1-5 | 0.35 | 0.47 | 0.00011285 | 9.8528 | 1.4472 | 0.0011119 | 0.00016332 | 1200 | Residential, Medium Density-Two-five dwellingunits per acre | TV-11 & TV-12 | St. Johns Basin | 750.3728 | City of Titusville | N/A | Senior Center Pond Floating Islands | Floating islands within a wet detention pond. | Floating Islands/ Managed Aquatic Plant Systems (MAPS) | Completed | 2015 | 719 | 87 | A | 624 | $52,536 | $43,720 | City | City - $52,536 | N/A | Structural | 2016 | North Indian River Lagoon | 28.603767 | -80.822008 | 2015 | 10% TA | yes | 3.9097 | 0.45668
20263 | City of Titusville | North IRL | A | IR1-5 | 0.35 | 0.47 | 0.22364 | 9.8126 | 1.4414 | 2.1945 | 0.32236 | 1200 | Residential, Medium Density-Two-five dwellingunits per acre | TV-11 & TV-12 | St. Johns Basin | 750.3728 | City of Titusville | N/A | Senior Center Pond Floating Islands | Floating islands within a wet detention pond. | Floating Islands/ Managed Aquatic Plant Systems (MAPS) | Completed | 2015 | 719 | 87 | A | 624 | $52,536 | $43,720 | City | City - $52,536 | N/A | Structural | 2016 | North Indian River Lagoon | 28.603767 | -80.822008 | 2015 | 10% TA | yes | 254.633 | 905.0384
20264 | City of Titusville | North IRL | A | IR1-5 | 0.35 | 0.47 | 0.0023407 | 9.8126 | 1.4414 | 0.022969 | 0.0033741 | 1210 | Fixed Single Family Units | TV-11 & TV-12 | St. Johns Basin | 750.3728 | City of Titusville | N/A | Senior Center Pond Floating Islands | Floating islands within a wet detention pond. | Floating Islands/ Managed Aquatic Plant Systems (MAPS) | Completed | 2015 | 719 | 87 | A | 624 | $52,536 | $43,720 | City | City - $52,536 | N/A | Structural | 2016 | North Indian River Lagoon | 28.603767 | -80.822008 | 2015 | 10% TA | yes | 27.2764 | 9.4727
20265 | City of Titusville | North IRL | A | IR1-5 | 0.35 | 0.47 | 0.18177 | 9.8126 | 1.4414 | 1.7837 | 0.26202 | 1210 | Fixed Single Family Units | TV-11 & TV-12 | St. Johns Basin | 750.3728 | City of Titusville | N/A | Senior Center Pond Floating Islands | Floating islands within a wet detention pond. | Floating Islands/ Managed Aquatic Plant Systems (MAPS) | Completed | 2015 | 719 | 87 | A | 624 | $52,536 | $43,720 | City | City - $52,536 | N/A | Structural | 2016 | North Indian River Lagoon | 28.603767 | -80.822008 | 2015 | 10% TA | yes | 106.624 | 735.6114
20266 | City of Titusville | North IRL | A | IR1-5 | 0.35 | 0.47 | 0.17985 | 9.8126 | 1.4414 | 1.7648 | 0.25924 | 1210 | Fixed Single Family Units | TV-11 & TV-12 | St. Johns Basin | 750.3728 | City of Titusville | N/A | Senior Center Pond Floating Islands | Floating islands within a wet detention pond. | Floating Islands/ Managed Aquatic Plant Systems (MAPS) | Completed | 2015 | 719 | 87 | A | 624 | $52,536 | $43,720 | City | City - $52,536 | N/A | Structural | 2016 | North Indian River Lagoon | 28.603767 | -80.822008 | 2015 | 10% TA | yes | 107.4168 | 727.822
20267 | City of Titusville | North IRL | A | IR1-5 | 0.35 | 0.47 | 0.01994 | 9.8126 | 1.4414 | 0.19567 | 0.028743 | 1210 | Fixed Single Family Units | TV-11 & TV-12 | St. Johns Basin | 750.3728 | City of Titusville | N/A | Senior Center Pond Floating Islands | Floating islands within a wet detention pond. | Floating Islands/ Managed Aquatic Plant Systems (MAPS) | Completed | 2015 | 719 | 87 | A | 624 | $52,536 | $43,720 | City | City - $52,536 | N/A | Structural | 2016 | North Indian River Lagoon | 28.603767 | -80.822008 | 2015 | 10% TA | yes | 48.5657 | 80.6958
20268 | City of Titusville | North IRL | A | IR1-5 | 0.35 | 0.47 | 0.01022 | 9.8126 | 1.4414 | 0.10029 | 0.014732 | 1210 | Fixed Single Family Units | TV-11 & TV-12 | St. Johns Basin | 750.3728 | City of Titusville | N/A | Senior Center Pond Floating Islands | Floating islands within a wet detention pond. | Floating Islands/ Managed Aquatic Plant Systems (MAPS) | Completed | 2015 | 719 | 87 | A | 624 | $52,536 | $43,720 | City | City - $52,536 | N/A | Structural | 2016 | North Indian River Lagoon | 28.603767 | -80.822008 | 2015 | 10% TA | yes | 61.9347 | 41.3597
20269 | City of Titusville | North IRL | A | IR1-5 | 0.35 | 0.47 | 0.26982 | 9.8355 | 1.4447 | 2.6538 | 0.38982 | 1200 | Residential, Medium Density-Two-five dwellingunits per acre | TV-11 & TV-12 | St. Johns Basin | 750.3728 | City of Titusville | N/A | Senior Center Pond Floating Islands | Floating islands within a wet detention pond. | Floating Islands/ Managed Aquatic Plant Systems (MAPS) | Completed | 2015 | 719 | 87 | A | 624 | $52,536 | $43,720 | City | City - $52,536 | N/A | Structural | 2016 | North Indian River Lagoon | 28.603767 | -80.822008 | 2015 | 10% TA | yes | 199.9304 | 1091.9319
20270 | City of Titusville | North IRL | A | IR1-5 | 0.35 | 0.47 | 0.066327 | 9.8355 | 1.4447 | 0.65235 | 0.095824 | 1210 | Fixed Single Family Units | TV-11 & TV-12 | St. Johns Basin | 750.3728 | City of Titusville | N/A | Senior Center Pond Floating Islands | Floating islands within a wet detention pond. | Floating Islands/ Managed Aquatic Plant Systems (MAPS) | Completed | 2015 | 719 | 87 | A | 624 | $52,536 | $43,720 | City | City - $52,536 | N/A | Structural | 2016 | North Indian River Lagoon | 28.603767 | -80.822008 | 2015 | 10% TA | yes | 70.6007 | 268.4139
20271 | City of Titusville | North IRL | A | IR1-5 | 0.35 | 0.47 | 0.027098 | 9.8355 | 1.4447 | 0.26652 | 0.039149 | 1210 | Fixed Single Family Units | TV-11 & TV-12 | St. Johns Basin | 750.3728 | City of Titusville | N/A | Senior Center Pond Floating Islands | Floating islands within a wet detention pond. | Floating Islands/ Managed Aquatic Plant Systems (MAPS) | Completed | 2015 | 719 | 87 | A | 624 | $52,536 | $43,720 | City | City - $52,536 | N/A | Structural | 2016 | North Indian River Lagoon | 28.603767 | -80.822008 | 2015 | 10% TA | yes | 44.9175 | 109.6612
20272 | City of Titusville | North IRL | A | IR1-5 | 0.35 | 0.47 | 0.1978 | 9.8355 | 1.4447 | 1.9454 | 0.28576 | 1210 | Fixed Single Family Units | TV-11 & TV-12 | St. Johns Basin | 750.3728 | City of Titusville | N/A | Senior Center Pond Floating Islands | Floating islands within a wet detention pond. | Floating Islands/ Managed Aquatic Plant Systems (MAPS) | Completed | 2015 | 719 | 87 | A | 624 | $52,536 | $43,720 | City | City - $52,536 | N/A | Structural | 2016 | North Indian River Lagoon | 28.603767 | -80.822008 | 2015 | 10% TA | yes | 114.8352 | 800.4593
20273 | City of Titusville | North IRL | A | IR1-5 | 0.35 | 0.47 | 0.056488 | 9.8355 | 1.4447 | 0.55559 | 0.08161 | 1210 | Fixed Single Family Units | TV-11 & TV-12 | St. Johns Basin | 750.3728 | City of Titusville | N/A | Senior Center Pond Floating Islands | Floating islands within a wet detention pond. | Floating Islands/ Managed Aquatic Plant Systems (MAPS) | Completed | 2015 | 719 | 87 | A | 624 | $52,536 | $43,720 | City | City - $52,536 | N/A | Structural | 2016 | North Indian River Lagoon | 28.603767 | -80.822008 | 2015 | 10% TA | yes | 76.078 | 228.6
20274 | City of Titusville | North IRL | A | IR1-5 | 0.35 | 0.47 | 0.59035 | 7.9636 | 1.0856 | 4.7013 | 0.64089 | 1750 | Governmental | TV-11 & TV-12 | St. Johns Basin | 750.3728 | City of Titusville | N/A | Senior Center Pond Floating Islands | Floating islands within a wet detention pond. | Floating Islands/ Managed Aquatic Plant Systems (MAPS) | Completed | 2015 | 719 | 87 | A | 624 | $52,536 | $43,720 | City | City - $52,536 | N/A | Structural | 2016 | North Indian River Lagoon | 28.603767 | -80.822008 | 2015 | 10% TA | yes | 195.1435 | 2389.043
20275 | City of Titusville | North IRL | A | IR1-5 | 0.35 | 0.47 | 0.02086 | 9.8171 | 1.4421 | 0.20479 | 0.030082 | 1210 | Fixed Single Family Units | TV-11 & TV-12 | St. Johns Basin | 750.3728 | City of Titusville | N/A | Senior Center Pond Floating Islands | Floating islands within a wet detention pond. | Floating Islands/ Managed Aquatic Plant Systems (MAPS) | Completed | 2015 | 719 | 87 | A | 624 | $52,536 | $43,720 | City | City - $52,536 | N/A | Structural | 2016 | North Indian River Lagoon | 28.603767 | -80.822008 | 2015 | 10% TA | yes | 68.6686 | 84.4176
20276 | City of Titusville | North IRL | A | IR1-5 | 0.35 | 0.47 | 0.19146 | 9.8171 | 1.4421 | 1.8796 | 0.27611 | 1210 | Fixed Single Family Units | TV-11 & TV-12 | St. Johns Basin | 750.3728 | City of Titusville | N/A | Senior Center Pond Floating Islands | Floating islands within a wet detention pond. | Floating Islands/ Managed Aquatic Plant Systems (MAPS) | Completed | 2015 | 719 | 87 | A | 624 | $52,536 | $43,720 | City | City - $52,536 | N/A | Structural | 2016 | North Indian River Lagoon | 28.603767 | -80.822008 | 2015 | 10% TA | yes | 112.7102 | 774.821
20277 | City of Titusville | North IRL | A | IR1-5 | 0.35 | 0.47 | 0.19088 | 9.8171 | 1.4421 | 1.8739 | 0.27527 | 1210 | Fixed Single Family Units | TV-11 & TV-12 | St. Johns Basin | 750.3728 | City of Titusville | N/A | Senior Center Pond Floating Islands | Floating islands within a wet detention pond. | Floating Islands/ Managed Aquatic Plant Systems (MAPS) | Completed | 2015 | 719 | 87 | A | 624 | $52,536 | $43,720 | City | City - $52,536 | N/A | Structural | 2016 | North Indian River Lagoon | 28.603767 | -80.822008 | 2015 | 10% TA | yes | 125.0698 | 772.4715
20278 | City of Titusville | North IRL | A | IR1-5 | 0.35 | 0.47 | 0.19685 | 9.8171 | 1.4421 | 1.9325 | 0.28387 | 1210 | Fixed Single Family Units | TV-11 & TV-12 | St. Johns Basin | 750.3728 | City of Titusville | N/A | Senior Center Pond Floating Islands | Floating islands within a wet detention pond. | Floating Islands/ Managed Aquatic Plant Systems (MAPS) | Completed | 2015 | 719 | 87 | A | 624 | $52,536 | $43,720 | City | City - $52,536 | N/A | Structural | 2016 | North Indian River Lagoon | 28.603767 | -80.822008 | 2015 | 10% TA | yes | 114.6238 | 796.6167
20279 | City of Titusville | North IRL | A | IR1-5 | 0.35 | 0.47 | 2.6201e-05 | 9.8171 | 1.4421 | 0.00025722 | 3.7784e-05 | 1210 | Fixed Single Family Units | TV-11 & TV-12 | St. Johns Basin | 750.3728 | City of Titusville | N/A | Senior Center Pond Floating Islands | Floating islands within a wet detention pond. | Floating Islands/ Managed Aquatic Plant Systems (MAPS) | Completed | 2015 | 719 | 87 | A | 624 | $52,536 | $43,720 | City | City - $52,536 | N/A | Structural | 2016 | North Indian River Lagoon | 28.603767 | -80.822008 | 2015 | 10% TA | yes | 4.5953 | 0.10603
20280 | City of Titusville | North IRL | A | IR1-5 | 0.35 | 0.47 | 0.017685 | 9.8171 | 1.4421 | 0.17361 | 0.025503 | 1210 | Fixed Single Family Units | TV-11 & TV-12 | St. Johns Basin | 750.3728 | City of Titusville | N/A | Senior Center Pond Floating Islands | Floating islands within a wet detention pond. | Floating Islands/ Managed Aquatic Plant Systems (MAPS) | Completed | 2015 | 719 | 87 | A | 624 | $52,536 | $43,720 | City | City - $52,536 | N/A | Structural | 2016 | North Indian River Lagoon | 28.603767 | -80.822008 | 2015 | 10% TA | yes | 40.4463 | 71.5671
20281 | City of Titusville | North IRL | A | IR1-5 | 0.35 | 0.47 | 0.025323 | 9.7244 | 1.4213 | 0.24626 | 0.035991 | 1200 | Residential, Medium Density-Two-five dwellingunits per acre | TV-11 & TV-12 | St. Johns Basin | 750.3728 | City of Titusville | N/A | Senior Center Pond Floating Islands | Floating islands within a wet detention pond. | Floating Islands/ Managed Aquatic Plant Systems (MAPS) | Completed | 2015 | 719 | 87 | A | 624 | $52,536 | $43,720 | City | City - $52,536 | N/A | Structural | 2016 | North Indian River Lagoon | 28.603767 | -80.822008 | 2015 | 10% TA | yes | 69.3945 | 102.4804
20282 | Natural Lands | North IRL | A | IR1-5 | 0.35 | 0.47 | 0.013837 | 9.7244 | 1.4213 | 0.13455 | 0.019665 | 6170 | Mixed wetland hardwoods | TV-11 & TV-12 | St. Johns Basin | 750.3728 | City of Titusville | N/A | Senior Center Pond Floating Islands | Floating islands within a wet detention pond. | Floating Islands/ Managed Aquatic Plant Systems (MAPS) | Completed | 2015 | 719 | 87 | A | 624 | $52,536 | $43,720 | City | City - $52,536 | N/A | Structural | 2016 | North Indian River Lagoon | 28.603767 | -80.822008 | 2015 | 10% TA | yes | 45.0048 | 55.9949
20283 | City of Titusville | North IRL | A | IR1-5 | 0.35 | 0.47 | 0.16807 | 9.7244 | 1.4213 | 1.6344 | 0.23887 | 1210 | Fixed Single Family Units | TV-11 & TV-12 | St. Johns Basin | 750.3728 | City of Titusville | N/A | Senior Center Pond Floating Islands | Floating islands within a wet detention pond. | Floating Islands/ Managed Aquatic Plant Systems (MAPS) | Completed | 2015 | 719 | 87 | A | 624 | $52,536 | $43,720 | City | City - $52,536 | N/A | Structural | 2016 | North Indian River Lagoon | 28.603767 | -80.822008 | 2015 | 10% TA | yes | 125.8574 | 680.1541
20284 | City of Titusville | North IRL | A | IR1-5 | 0.35 | 0.47 | 0.029037 | 9.7244 | 1.4213 | 0.28237 | 0.041269 | 1210 | Fixed Single Family Units | TV-11 & TV-12 | St. Johns Basin | 750.3728 | City of Titusville | N/A | Senior Center Pond Floating Islands | Floating islands within a wet detention pond. | Floating Islands/ Managed Aquatic Plant Systems (MAPS) | Completed | 2015 | 719 | 87 | A | 624 | $52,536 | $43,720 | City | City - $52,536 | N/A | Structural | 2016 | North Indian River Lagoon | 28.603767 | -80.822008 | 2015 | 10% TA | yes | 65.1338 | 117.5095
20285 | City of Titusville | North IRL | A | IR1-5 | 0.35 | 0.47 | 0.3815 | 9.7244 | 1.4213 | 3.7098 | 0.5422 | 1210 | Fixed Single Family Units | TV-11 & TV-12 | St. Johns Basin | 750.3728 | City of Titusville | N/A | Senior Center Pond Floating Islands | Floating islands within a wet detention pond. | Floating Islands/ Managed Aquatic Plant Systems (MAPS) | Completed | 2015 | 719 | 87 | A | 624 | $52,536 | $43,720 | City | City - $52,536 | N/A | Structural | 2016 | North Indian River Lagoon | 28.603767 | -80.822008 | 2015 | 10% TA | yes | 158.4383 | 1543.8611
20286 | Natural Lands | North IRL | A | IR1-5 | 0.35 | 0.47 | 0.61776 | 5.3105 | 0.45935 | 3.2806 | 0.28377 | 6170 | Mixed wetland hardwoods | TV-11 & TV-12 | St. Johns Basin | 750.3728 | City of Titusville | N/A | Senior Center Pond Floating Islands | Floating islands within a wet detention pond. | Floating Islands/ Managed Aquatic Plant Systems (MAPS) | Completed | 2015 | 719 | 87 | A | 624 | $52,536 | $43,720 | City | City - $52,536 | N/A | Structural | 2016 | North Indian River Lagoon | 28.603767 | -80.822008 | 2015 | 10% TA | yes | 200 | 2500
20287 | City of Titusville | North IRL | A | IR1-5 | 0.35 | 0.47 | 0.13015 | 9.8039 | 1.4402 | 1.276 | 0.18744 | 1200 | Residential, Medium Density-Two-five dwellingunits per acre | TV-11 & TV-12 | St. Johns Basin | 750.3728 | City of Titusville | N/A | Senior Center Pond Floating Islands | Floating islands within a wet detention pond. | Floating Islands/ Managed Aquatic Plant Systems (MAPS) | Completed | 2015 | 719 | 87 | A | 624 | $52,536 | $43,720 | City | City - $52,536 | N/A | Structural | 2016 | North Indian River Lagoon | 28.603767 | -80.822008 | 2015 | 10% TA | yes | 178.582 | 526.6972
20288 | City of Titusville | North IRL | A | IR1-5 | 0.35 | 0.47 | 0.023996 | 9.8039 | 1.4402 | 0.23526 | 0.034559 | 1210 | Fixed Single Family Units | TV-11 & TV-12 | St. Johns Basin | 750.3728 | City of Titusville | N/A | Senior Center Pond Floating Islands | Floating islands within a wet detention pond. | Floating Islands/ Managed Aquatic Plant Systems (MAPS) | Completed | 2015 | 719 | 87 | A | 624 | $52,536 | $43,720 | City | City - $52,536 | N/A | Structural | 2016 | North Indian River Lagoon | 28.603767 | -80.822008 | 2015 | 10% TA | yes | 39.8768 | 97.1101
20289 | City of Titusville | North IRL | A | IR1-5 | 0.35 | 0.47 | 0.057409 | 9.8039 | 1.4402 | 0.56283 | 0.082679 | 1210 | Fixed Single Family Units | TV-11 & TV-12 | St. Johns Basin | 750.3728 | City of Titusville | N/A | Senior Center Pond Floating Islands | Floating islands within a wet detention pond. | Floating Islands/ Managed Aquatic Plant Systems (MAPS) | Completed | 2015 | 719 | 87 | A | 624 | $52,536 | $43,720 | City | City - $52,536 | N/A | Structural | 2016 | North Indian River Lagoon | 28.603767 | -80.822008 | 2015 | 10% TA | yes | 62.8533 | 232.3253
20290 | City of Titusville | North IRL | A | IR1-5 | 0.35 | 0.47 | 0.063578 | 9.8039 | 1.4402 | 0.62331 | 0.091563 | 1210 | Fixed Single Family Units | TV-11 & TV-12 | St. Johns Basin | 750.3728 | City of Titusville | N/A | Senior Center Pond Floating Islands | Floating islands within a wet detention pond. | Floating Islands/ Managed Aquatic Plant Systems (MAPS) | Completed | 2015 | 719 | 87 | A | 624 | $52,536 | $43,720 | City | City - $52,536 | N/A | Structural | 2016 | North Indian River Lagoon | 28.603767 | -80.822008 | 2015 | 10% TA | yes | 67.4156 | 257.2911
20291 | City of Titusville | North IRL | A | IR1-5 | 0.35 | 0.47 | 0.1909 | 9.8039 | 1.4402 | 1.8715 | 0.27492 | 1210 | Fixed Single Family Units | TV-11 & TV-12 | St. Johns Basin | 750.3728 | City of Titusville | N/A | Senior Center Pond Floating Islands | Floating islands within a wet detention pond. | Floating Islands/ Managed Aquatic Plant Systems (MAPS) | Completed | 2015 | 719 | 87 | A | 624 | $52,536 | $43,720 | City | City - $52,536 | N/A | Structural | 2016 | North Indian River Lagoon | 28.603767 | -80.822008 | 2015 | 10% TA | yes | 114.2988 | 772.5274
20292 | City of Titusville | North IRL | A | IR1-5 | 0.35 | 0.47 | 0.15173 | 9.8039 | 1.4402 | 1.4876 | 0.21852 | 1210 | Fixed Single Family Units | TV-11 & TV-12 | St. Johns Basin | 750.3728 | City of Titusville | N/A | Senior Center Pond Floating Islands | Floating islands within a wet detention pond. | Floating Islands/ Managed Aquatic Plant Systems (MAPS) | Completed | 2015 | 719 | 87 | A | 624 | $52,536 | $43,720 | City | City - $52,536 | N/A | Structural | 2016 | North Indian River Lagoon | 28.603767 | -80.822008 | 2015 | 10% TA | yes | 105.2579 | 614.0489
20293 | City of Titusville | North IRL | A | IR1-5 | 0.35 | 0.47 | 0.015662 | 9.8588 | 1.4481 | 0.15441 | 0.022681 | 1200 | Residential, Medium Density-Two-five dwellingunits per acre | TV-11 & TV-12 | St. Johns Basin | 750.3728 | City of Titusville | N/A | Senior Center Pond Floating Islands | Floating islands within a wet detention pond. | Floating Islands/ Managed Aquatic Plant Systems (MAPS) | Completed | 2015 | 719 | 87 | A | 624 | $52,536 | $43,720 | City | City - $52,536 | N/A | Structural | 2016 | North Indian River Lagoon | 28.603767 | -80.822008 | 2015 | 10% TA | yes | 33.3277 | 63.3823
20294 | City of Titusville | North IRL | A | IR1-5 | 0.35 | 0.47 | 0.026755 | 9.8588 | 1.4481 | 0.26377 | 0.038744 | 1210 | Fixed Single Family Units | TV-11 & TV-12 | St. Johns Basin | 750.3728 | City of Titusville | N/A | Senior Center Pond Floating Islands | Floating islands within a wet detention pond. | Floating Islands/ Managed Aquatic Plant Systems (MAPS) | Completed | 2015 | 719 | 87 | A | 624 | $52,536 | $43,720 | City | City - $52,536 | N/A | Structural | 2016 | North Indian River Lagoon | 28.603767 | -80.822008 | 2015 | 10% TA | yes | 71.7176 | 108.2728
20295 | City of Titusville | North IRL | A | IR1-5 | 0.35 | 0.47 | 0.004683 | 9.8588 | 1.4481 | 0.046169 | 0.0067815 | 1210 | Fixed Single Family Units | TV-11 & TV-12 | St. Johns Basin | 750.3728 | City of Titusville | N/A | Senior Center Pond Floating Islands | Floating islands within a wet detention pond. | Floating Islands/ Managed Aquatic Plant Systems (MAPS) | Completed | 2015 | 719 | 87 | A | 624 | $52,536 | $43,720 | City | City - $52,536 | N/A | Structural | 2016 | North Indian River Lagoon | 28.603767 | -80.822008 | 2015 | 10% TA | yes | 20.044 | 18.9514
20296 | Natural Lands | North IRL | A | IR1-5 | 0.35 | 0.47 | 0.4042 | 5.3438 | 0.46392 | 2.16 | 0.18752 | 6170 | Mixed wetland hardwoods | TV-11 & TV-12 | St. Johns Basin | 750.3728 | City of Titusville | N/A | Senior Center Pond Floating Islands | Floating islands within a wet detention pond. | Floating Islands/ Managed Aquatic Plant Systems (MAPS) | Completed | 2015 | 719 | 87 | A | 624 | $52,536 | $43,720 | City | City - $52,536 | N/A | Structural | 2016 | North Indian River Lagoon | 28.603767 | -80.822008 | 2015 | 10% TA | yes | 168.0844 | 1635.7563
20297 | Natural Lands | North IRL | A | IR1-5 | 0.35 | 0.47 | 0.21356 | 5.3438 | 0.46392 | 1.1412 | 0.099074 | 6460 | Mixed scrub-shrub wetland | TV-11 & TV-12 | St. Johns Basin | 750.3728 | City of Titusville | N/A | Senior Center Pond Floating Islands | Floating islands within a wet detention pond. | Floating Islands/ Managed Aquatic Plant Systems (MAPS) | Completed | 2015 | 719 | 87 | A | 624 | $52,536 | $43,720 | City | City - $52,536 | N/A | Structural | 2016 | North Indian River Lagoon | 28.603767 | -80.822008 | 2015 | 10% TA | yes | 136.5408 | 864.2437
20298 | City of Titusville | North IRL | A | IR1-5 | 0.35 | 0.47 | 0.18281 | 9.5695 | 1.4928 | 1.7494 | 0.27291 | 1300 | Residential, High Density | TV-11 & TV-12 | St. Johns Basin | 750.3728 | City of Titusville | N/A | Senior Center Pond Floating Islands | Floating islands within a wet detention pond. | Floating Islands/ Managed Aquatic Plant Systems (MAPS) | Completed | 2015 | 719 | 87 | A | 624 | $52,536 | $43,720 | City | City - $52,536 | N/A | Structural | 2016 | North Indian River Lagoon | 28.603767 | -80.822008 | 2015 | 10% TA | yes | 129.6681 | 739.8204
20299 | City of Titusville | North IRL | A | IR1-5 | 0.35 | 0.47 | 0.05793 | 9.5695 | 1.4928 | 0.55436 | 0.086481 | 1750 | Governmental | TV-11 & TV-12 | St. Johns Basin | 750.3728 | City of Titusville | N/A | Senior Center Pond Floating Islands | Floating islands within a wet detention pond. | Floating Islands/ Managed Aquatic Plant Systems (MAPS) | Completed | 2015 | 719 | 87 | A | 624 | $52,536 | $43,720 | City | City - $52,536 | N/A | Structural | 2016 | North Indian River Lagoon | 28.603767 | -80.822008 | 2015 | 10% TA | yes | 109.4108 | 234.4359
20300 | City of Titusville | North IRL | A | IR1-5 | 0.35 | 0.47 | 0.37702 | 9.5695 | 1.4928 | 3.6079 | 0.56283 | 1750 | Governmental | TV-11 & TV-12 | St. Johns Basin | 750.3728 | City of Titusville | N/A | Senior Center Pond Floating Islands | Floating islands within a wet detention pond. | Floating Islands/ Managed Aquatic Plant Systems (MAPS) | Completed | 2015 | 719 | 87 | A | 624 | $52,536 | $43,720 | City | City - $52,536 | N/A | Structural | 2016 | North Indian River Lagoon | 28.603767 | -80.822008 | 2015 | 10% TA | yes | 161.0716 | 1525.7437
20301 | City of Titusville | North IRL | A | IR1-5 | 0.35 | 0.47 | 0.21771 | 9.7843 | 1.4373 | 2.1302 | 0.31292 | 1200 | Residential, Medium Density-Two-five dwellingunits per acre | TV-11 & TV-12 | St. Johns Basin | 750.3728 | City of Titusville | N/A | Senior Center Pond Floating Islands | Floating islands within a wet detention pond. | Floating Islands/ Managed Aquatic Plant Systems (MAPS) | Completed | 2015 | 719 | 87 | A | 624 | $52,536 | $43,720 | City | City - $52,536 | N/A | Structural | 2016 | North Indian River Lagoon | 28.603767 | -80.822008 | 2015 | 10% TA | yes | 180.9164 | 881.0453
20302 | City of Titusville | North IRL | A | IR1-5 | 0.35 | 0.47 | 9.2644e-05 | 9.7843 | 1.4373 | 0.00090646 | 0.00013316 | 1210 | Fixed Single Family Units | TV-11 & TV-12 | St. Johns Basin | 750.3728 | City of Titusville | N/A | Senior Center Pond Floating Islands | Floating islands within a wet detention pond. | Floating Islands/ Managed Aquatic Plant Systems (MAPS) | Completed | 2015 | 719 | 87 | A | 624 | $52,536 | $43,720 | City | City - $52,536 | N/A | Structural | 2016 | North Indian River Lagoon | 28.603767 | -80.822008 | 2015 | 10% TA | yes | 3.1532 | 0.37492
20303 | City of Titusville | North IRL | A | IR1-5 | 0.35 | 0.47 | 0.0026378 | 9.7843 | 1.4373 | 0.025809 | 0.0037913 | 1210 | Fixed Single Family Units | TV-11 & TV-12 | St. Johns Basin | 750.3728 | City of Titusville | N/A | Senior Center Pond Floating Islands | Floating islands within a wet detention pond. | Floating Islands/ Managed Aquatic Plant Systems (MAPS) | Completed | 2015 | 719 | 87 | A | 624 | $52,536 | $43,720 | City | City - $52,536 | N/A | Structural | 2016 | North Indian River Lagoon | 28.603767 | -80.822008 | 2015 | 10% TA | yes | 16.691 | 10.6747
20304 | City of Titusville | North IRL | A | IR1-5 | 0.35 | 0.47 | 0.012748 | 9.7843 | 1.4373 | 0.12473 | 0.018323 | 1210 | Fixed Single Family Units | TV-11 & TV-12 | St. Johns Basin | 750.3728 | City of Titusville | N/A | Senior Center Pond Floating Islands | Floating islands within a wet detention pond. | Floating Islands/ Managed Aquatic Plant Systems (MAPS) | Completed | 2015 | 719 | 87 | A | 624 | $52,536 | $43,720 | City | City - $52,536 | N/A | Structural | 2016 | North Indian River Lagoon | 28.603767 | -80.822008 | 2015 | 10% TA | yes | 30.5548 | 51.5896
20305 | City of Titusville | North IRL | A | IR1-5 | 0.35 | 0.47 | 0.31084 | 9.7843 | 1.4373 | 3.0414 | 0.44678 | 1210 | Fixed Single Family Units | TV-11 & TV-12 | St. Johns Basin | 750.3728 | City of Titusville | N/A | Senior Center Pond Floating Islands | Floating islands within a wet detention pond. | Floating Islands/ Managed Aquatic Plant Systems (MAPS) | Completed | 2015 | 719 | 87 | A | 624 | $52,536 | $43,720 | City | City - $52,536 | N/A | Structural | 2016 | North Indian River Lagoon | 28.603767 | -80.822008 | 2015 | 10% TA | yes | 134.3691 | 1257.9416
20306 | City of Titusville | North IRL | A | IR1-5 | 0.35 | 0.47 | 0.053609 | 9.7843 | 1.4373 | 0.52453 | 0.077054 | 1210 | Fixed Single Family Units | TV-11 & TV-12 | St. Johns Basin | 750.3728 | City of Titusville | N/A | Senior Center Pond Floating Islands | Floating islands within a wet detention pond. | Floating Islands/ Managed Aquatic Plant Systems (MAPS) | Completed | 2015 | 719 | 87 | A | 624 | $52,536 | $43,720 | City | City - $52,536 | N/A | Structural | 2016 | North Indian River Lagoon | 28.603767 | -80.822008 | 2015 | 10% TA | yes | 74.1012 | 216.948
20307 | City of Titusville | North IRL | A | IR1-5 | 0.35 | 0.47 | 0.020121 | 9.7843 | 1.4373 | 0.19687 | 0.02892 | 1210 | Fixed Single Family Units | TV-11 & TV-12 | St. Johns Basin | 750.3728 | City of Titusville | N/A | Senior Center Pond Floating Islands | Floating islands within a wet detention pond. | Floating Islands/ Managed Aquatic Plant Systems (MAPS) | Completed | 2015 | 719 | 87 | A | 624 | $52,536 | $43,720 | City | City - $52,536 | N/A | Structural | 2016 | North Indian River Lagoon | 28.603767 | -80.822008 | 2015 | 10% TA | yes | 44.6776 | 81.426
20308 | Natural Lands | North IRL | A | IR1-5 | 0.35 | 0.47 | 0.58005 | 3.7918 | 0.14669 | 2.1994 | 0.085085 | 4110 | Pine flatwoods | TV-11 & TV-12 | St. Johns Basin | 750.3728 | City of Titusville | N/A | Senior Center Pond Floating Islands | Floating islands within a wet detention pond. | Floating Islands/ Managed Aquatic Plant Systems (MAPS) | Completed | 2015 | 719 | 87 | A | 624 | $52,536 | $43,720 | City | City - $52,536 | N/A | Structural | 2016 | North Indian River Lagoon | 28.603767 | -80.822008 | 2015 | 10% TA | yes | 190.4439 | 2347.3635
20309 | City of Titusville | North IRL | A | IR1-5 | 0.35 | 0.47 | 0.61776 | 7.9076 | 1.0807 | 4.885 | 0.66761 | 1720 | Religious | TV-11 & TV-12 | St. Johns Basin | 750.3728 | City of Titusville | N/A | Senior Center Pond Floating Islands | Floating islands within a wet detention pond. | Floating Islands/ Managed Aquatic Plant Systems (MAPS) | Completed | 2015 | 719 | 87 | A | 624 | $52,536 | $43,720 | City | City - $52,536 | N/A | Structural | 2016 | North Indian River Lagoon | 28.603767 | -80.822008 | 2015 | 10% TA | yes | 200 | 2500
20310 | City of Titusville | North IRL | A | IR1-5 | 0.35 | 0.47 | 0.1025 | 9.9664 | 1.4703 | 1.0216 | 0.1507 | 1200 | Residential, Medium Density-Two-five dwellingunits per acre | TV-11 & TV-12 | St. Johns Basin | 750.3728 | City of Titusville | N/A | Senior Center Pond Floating Islands | Floating islands within a wet detention pond. | Floating Islands/ Managed Aquatic Plant Systems (MAPS) | Completed | 2015 | 719 | 87 | A | 624 | $52,536 | $43,720 | City | City - $52,536 | N/A | Structural | 2016 | North Indian River Lagoon | 28.603767 | -80.822008 | 2015 | 10% TA | yes | 85.4489 | 414.8035
20311 | City of Titusville | North IRL | A | IR1-5 | 0.35 | 0.47 | 0.19407 | 9.9664 | 1.4703 | 1.9341 | 0.28533 | 1210 | Fixed Single Family Units | TV-11 & TV-12 | St. Johns Basin | 750.3728 | City of Titusville | N/A | Senior Center Pond Floating Islands | Floating islands within a wet detention pond. | Floating Islands/ Managed Aquatic Plant Systems (MAPS) | Completed | 2015 | 719 | 87 | A | 624 | $52,536 | $43,720 | City | City - $52,536 | N/A | Structural | 2016 | North Indian River Lagoon | 28.603767 | -80.822008 | 2015 | 10% TA | yes | 124.5411 | 785.3541
20312 | City of Titusville | North IRL | A | IR1-5 | 0.35 | 0.47 | 0.0052385 | 9.9664 | 1.4703 | 0.052209 | 0.0077021 | 1210 | Fixed Single Family Units | TV-11 & TV-12 | St. Johns Basin | 750.3728 | City of Titusville | N/A | Senior Center Pond Floating Islands | Floating islands within a wet detention pond. | Floating Islands/ Managed Aquatic Plant Systems (MAPS) | Completed | 2015 | 719 | 87 | A | 624 | $52,536 | $43,720 | City | City - $52,536 | N/A | Structural | 2016 | North Indian River Lagoon | 28.603767 | -80.822008 | 2015 | 10% TA | yes | 43.4759 | 21.1995
20313 | City of Titusville | North IRL | A | IR1-5 | 0.35 | 0.47 | 0.073599 | 9.9664 | 1.4703 | 0.73351 | 0.10821 | 1210 | Fixed Single Family Units | TV-11 & TV-12 | St. Johns Basin | 750.3728 | City of Titusville | N/A | Senior Center Pond Floating Islands | Floating islands within a wet detention pond. | Floating Islands/ Managed Aquatic Plant Systems (MAPS) | Completed | 2015 | 719 | 87 | A | 624 | $52,536 | $43,720 | City | City - $52,536 | N/A | Structural | 2016 | North Indian River Lagoon | 28.603767 | -80.822008 | 2015 | 10% TA | yes | 85.3372 | 297.8438
20314 | City of Titusville | North IRL | A | IR1-5 | 0.35 | 0.47 | 0.15163 | 9.8528 | 1.4472 | 1.494 | 0.21945 | 1200 | Residential, Medium Density-Two-five dwellingunits per acre | TV-11 & TV-12 | St. Johns Basin | 750.3728 | City of Titusville | N/A | Senior Center Pond Floating Islands | Floating islands within a wet detention pond. | Floating Islands/ Managed Aquatic Plant Systems (MAPS) | Completed | 2015 | 719 | 87 | A | 624 | $52,536 | $43,720 | City | City - $52,536 | N/A | Structural | 2016 | North Indian River Lagoon | 28.603767 | -80.822008 | 2015 | 10% TA | yes | 124.0688 | 613.6312
20315 | City of Titusville | North IRL | A | IR1-5 | 0.35 | 0.47 | 0.32468 | 9.8528 | 1.4472 | 3.199 | 0.46989 | 1210 | Fixed Single Family Units | TV-11 & TV-12 | St. Johns Basin | 750.3728 | City of Titusville | N/A | Senior Center Pond Floating Islands | Floating islands within a wet detention pond. | Floating Islands/ Managed Aquatic Plant Systems (MAPS) | Completed | 2015 | 719 | 87 | A | 624 | $52,536 | $43,720 | City | City - $52,536 | N/A | Structural | 2016 | North Indian River Lagoon | 28.603767 | -80.822008 | 2015 | 10% TA | yes | 145.1222 | 1313.9216
20316 | City of Titusville | North IRL | A | IR1-5 | 0.35 | 0.47 | 0.0030726 | 9.8528 | 1.4472 | 0.030274 | 0.0044468 | 1210 | Fixed Single Family Units | TV-11 & TV-12 | St. Johns Basin | 750.3728 | City of Titusville | N/A | Senior Center Pond Floating Islands | Floating islands within a wet detention pond. | Floating Islands/ Managed Aquatic Plant Systems (MAPS) | Completed | 2015 | 719 | 87 | A | 624 | $52,536 | $43,720 | City | City - $52,536 | N/A | Structural | 2016 | North Indian River Lagoon | 28.603767 | -80.822008 | 2015 | 10% TA | yes | 46.1498 | 12.4343
20317 | City of Titusville | North IRL | A | IR1-5 | 0.35 | 0.47 | 0.13564 | 9.8528 | 1.4472 | 1.3364 | 0.19631 | 1210 | Fixed Single Family Units | TV-11 & TV-12 | St. Johns Basin | 750.3728 | City of Titusville | N/A | Senior Center Pond Floating Islands | Floating islands within a wet detention pond. | Floating Islands/ Managed Aquatic Plant Systems (MAPS) | Completed | 2015 | 719 | 87 | A | 624 | $52,536 | $43,720 | City | City - $52,536 | N/A | Structural | 2016 | North Indian River Lagoon | 28.603767 | -80.822008 | 2015 | 10% TA | yes | 102.9895 | 548.9197
20318 | City of Titusville | North IRL | A | IR1-5 | 0.35 | 0.47 | 0.0027412 | 9.8528 | 1.4472 | 0.027008 | 0.0039672 | 1210 | Fixed Single Family Units | TV-11 & TV-12 | St. Johns Basin | 750.3728 | City of Titusville | N/A | Senior Center Pond Floating Islands | Floating islands within a wet detention pond. | Floating Islands/ Managed Aquatic Plant Systems (MAPS) | Completed | 2015 | 719 | 87 | A | 624 | $52,536 | $43,720 | City | City - $52,536 | N/A | Structural | 2016 | North Indian River Lagoon | 28.603767 | -80.822008 | 2015 | 10% TA | yes | 19.5498 | 11.0932
20319 | City of Titusville | North IRL | A | IR1-5 | 0.35 | 0.47 | 0.22928 | 9.8038 | 1.4402 | 2.2478 | 0.33019 | 1200 | Residential, Medium Density-Two-five dwellingunits per acre | TV-11 & TV-12 | St. Johns Basin | 750.3728 | City of Titusville | N/A | Senior Center Pond Floating Islands | Floating islands within a wet detention pond. | Floating Islands/ Managed Aquatic Plant Systems (MAPS) | Completed | 2015 | 719 | 87 | A | 624 | $52,536 | $43,720 | City | City - $52,536 | N/A | Structural | 2016 | North Indian River Lagoon | 28.603767 | -80.822008 | 2015 | 10% TA | yes | 176.6031 | 927.852
20320 | City of Titusville | North IRL | A | IR1-5 | 0.35 | 0.47 | 0.0019263 | 9.8038 | 1.4402 | 0.018885 | 0.0027741 | 1210 | Fixed Single Family Units | TV-11 & TV-12 | St. Johns Basin | 750.3728 | City of Titusville | N/A | Senior Center Pond Floating Islands | Floating islands within a wet detention pond. | Floating Islands/ Managed Aquatic Plant Systems (MAPS) | Completed | 2015 | 719 | 87 | A | 624 | $52,536 | $43,720 | City | City - $52,536 | N/A | Structural | 2016 | North Indian River Lagoon | 28.603767 | -80.822008 | 2015 | 10% TA | yes | 13.7188 | 7.7953
20321 | City of Titusville | North IRL | A | IR1-5 | 0.35 | 0.47 | 0.25001 | 9.8038 | 1.4402 | 2.4511 | 0.36006 | 1210 | Fixed Single Family Units | TV-11 & TV-12 | St. Johns Basin | 750.3728 | City of Titusville | N/A | Senior Center Pond Floating Islands | Floating islands within a wet detention pond. | Floating Islands/ Managed Aquatic Plant Systems (MAPS) | Completed | 2015 | 719 | 87 | A | 624 | $52,536 | $43,720 | City | City - $52,536 | N/A | Structural | 2016 | North Indian River Lagoon | 28.603767 | -80.822008 | 2015 | 10% TA | yes | 128.8249 | 1011.7704
20322 | City of Titusville | North IRL | A | IR1-5 | 0.35 | 0.47 | 0.13496 | 9.8038 | 1.4402 | 1.3231 | 0.19436 | 1210 | Fixed Single Family Units | TV-11 & TV-12 | St. Johns Basin | 750.3728 | City of Titusville | N/A | Senior Center Pond Floating Islands | Floating islands within a wet detention pond. | Floating Islands/ Managed Aquatic Plant Systems (MAPS) | Completed | 2015 | 719 | 87 | A | 624 | $52,536 | $43,720 | City | City - $52,536 | N/A | Structural | 2016 | North Indian River Lagoon | 28.603767 | -80.822008 | 2015 | 10% TA | yes | 97.9064 | 546.158
20323 | City of Titusville | North IRL | A | IR1-5 | 0.35 | 0.47 | 0.0015875 | 9.8038 | 1.4402 | 0.015563 | 0.0022862 | 1210 | Fixed Single Family Units | TV-11 & TV-12 | St. Johns Basin | 750.3728 | City of Titusville | N/A | Senior Center Pond Floating Islands | Floating islands within a wet detention pond. | Floating Islands/ Managed Aquatic Plant Systems (MAPS) | Completed | 2015 | 719 | 87 | A | 624 | $52,536 | $43,720 | City | City - $52,536 | N/A | Structural | 2016 | North Indian River Lagoon | 28.603767 | -80.822008 | 2015 | 10% TA | yes | 12.8351 | 6.4244
20324 | Natural Lands | North IRL | A | IR1-5 | 0.35 | 0.47 | 0.61776 | 4.7527 | 0.383 | 2.936 | 0.2366 | 6170 | Mixed wetland hardwoods | TV-11 & TV-12 | St. Johns Basin | 750.3728 | City of Titusville | N/A | Senior Center Pond Floating Islands | Floating islands within a wet detention pond. | Floating Islands/ Managed Aquatic Plant Systems (MAPS) | Completed | 2015 | 719 | 87 | A | 624 | $52,536 | $43,720 | City | City - $52,536 | N/A | Structural | 2016 | North Indian River Lagoon | 28.603767 | -80.822008 | 2015 | 10% TA | yes | 200 | 2500
20325 | City of Titusville | North IRL | A | IR1-5 | 0.35 | 0.47 | 0.61776 | 9.7958 | 1.439 | 6.0515 | 0.88895 | 1200 | Residential, Medium Density-Two-five dwellingunits per acre | TV-11 & TV-12 | St. Johns Basin | 750.3728 | City of Titusville | N/A | Senior Center Pond Floating Islands | Floating islands within a wet detention pond. | Floating Islands/ Managed Aquatic Plant Systems (MAPS) | Completed | 2015 | 719 | 87 | A | 624 | $52,536 | $43,720 | City | City - $52,536 | N/A | Structural | 2016 | North Indian River Lagoon | 28.603767 | -80.822008 | 2015 | 10% TA | yes | 200 | 2500
20326 | City of Titusville | North IRL | A | IR1-5 | 0.35 | 0.47 | 0.024521 | 11.2065 | 1.5724 | 0.27479 | 0.038555 | 1300 | Residential, High Density | TV-11 & TV-12 | St. Johns Basin | 750.3728 | City of Titusville | N/A | Senior Center Pond Floating Islands | Floating islands within a wet detention pond. | Floating Islands/ Managed Aquatic Plant Systems (MAPS) | Completed | 2015 | 719 | 87 | A | 624 | $52,536 | $43,720 | City | City - $52,536 | N/A | Structural | 2016 | North Indian River Lagoon | 28.603767 | -80.822008 | 2015 | 10% TA | yes | 45.8924 | 99.2309
20327 | City of Titusville | North IRL | A | IR1-5 | 0.35 | 0.47 | 0.21725 | 11.2065 | 1.5724 | 2.4346 | 0.3416 | 1210 | Fixed Single Family Units | TV-11 & TV-12 | St. Johns Basin | 750.3728 | City of Titusville | N/A | Senior Center Pond Floating Islands | Floating islands within a wet detention pond. | Floating Islands/ Managed Aquatic Plant Systems (MAPS) | Completed | 2015 | 719 | 87 | A | 624 | $52,536 | $43,720 | City | City - $52,536 | N/A | Structural | 2016 | North Indian River Lagoon | 28.603767 | -80.822008 | 2015 | 10% TA | yes | 128.3098 | 879.1862
20328 | City of Titusville | North IRL | A | IR1-5 | 0.35 | 0.47 | 0.053426 | 11.2065 | 1.5724 | 0.59872 | 0.084005 | 1210 | Fixed Single Family Units | TV-11 & TV-12 | St. Johns Basin | 750.3728 | City of Titusville | N/A | Senior Center Pond Floating Islands | Floating islands within a wet detention pond. | Floating Islands/ Managed Aquatic Plant Systems (MAPS) | Completed | 2015 | 719 | 87 | A | 624 | $52,536 | $43,720 | City | City - $52,536 | N/A | Structural | 2016 | North Indian River Lagoon | 28.603767 | -80.822008 | 2015 | 10% TA | yes | 75.7645 | 216.2087
20329 | City of Titusville | North IRL | A | IR1-5 | 0.35 | 0.47 | 0.0040856 | 11.2065 | 1.5724 | 0.045785 | 0.006424 | 1210 | Fixed Single Family Units | TV-11 & TV-12 | St. Johns Basin | 750.3728 | City of Titusville | N/A | Senior Center Pond Floating Islands | Floating islands within a wet detention pond. | Floating Islands/ Managed Aquatic Plant Systems (MAPS) | Completed | 2015 | 719 | 87 | A | 624 | $52,536 | $43,720 | City | City - $52,536 | N/A | Structural | 2016 | North Indian River Lagoon | 28.603767 | -80.822008 | 2015 | 10% TA | yes | 20.0832 | 16.5339
20330 | City of Titusville | North IRL | A | IR1-5 | 0.35 | 0.47 | 0.041996 | 11.2065 | 1.5724 | 0.47063 | 0.066032 | 1420 | Wholesale Sales and Services <Excluding warehouses associated with industrial use> | TV-11 & TV-12 | St. Johns Basin | 750.3728 | City of Titusville | N/A | Senior Center Pond Floating Islands | Floating islands within a wet detention pond. | Floating Islands/ Managed Aquatic Plant Systems (MAPS) | Completed | 2015 | 719 | 87 | A | 624 | $52,536 | $43,720 | City | City - $52,536 | N/A | Structural | 2016 | North Indian River Lagoon | 28.603767 | -80.822008 | 2015 | 10% TA | yes | 72.9717 | 169.9516
20331 | City of Titusville | North IRL | A | IR1-5 | 0.35 | 0.47 | 0.27648 | 11.2065 | 1.5724 | 3.0984 | 0.43473 | 1410 | Retail Sales and Services | TV-11 & TV-12 | St. Johns Basin | 750.3728 | City of Titusville | N/A | Senior Center Pond Floating Islands | Floating islands within a wet detention pond. | Floating Islands/ Managed Aquatic Plant Systems (MAPS) | Completed | 2015 | 719 | 87 | A | 624 | $52,536 | $43,720 | City | City - $52,536 | N/A | Structural | 2016 | North Indian River Lagoon | 28.603767 | -80.822008 | 2015 | 10% TA | yes | 134.6951 | 1118.8886
20332 | Natural Lands | North IRL | A | IR1-5 | 0.35 | 0.47 | 0.61776 | 4.5309 | 0.61298 | 2.799 | 0.37868 | 3100 | Herbaceous Dry Prairie | TV-11 & TV-12 | St. Johns Basin | 750.3728 | City of Titusville | N/A | Senior Center Pond Floating Islands | Floating islands within a wet detention pond. | Floating Islands/ Managed Aquatic Plant Systems (MAPS) | Completed | 2015 | 719 | 87 | A | 624 | $52,536 | $43,720 | City | City - $52,536 | N/A | Structural | 2016 | North Indian River Lagoon | 28.603767 | -80.822008 | 2015 | 10% TA | yes | 200 | 2500
20333 | City of Titusville | North IRL | A | IR1-5 | 0.35 | 0.47 | 0.024921 | 9.7966 | 1.4391 | 0.24414 | 0.035864 | 1200 | Residential, Medium Density-Two-five dwellingunits per acre | TV-11 & TV-12 | St. Johns Basin | 750.3728 | City of Titusville | N/A | Senior Center Pond Floating Islands | Floating islands within a wet detention pond. | Floating Islands/ Managed Aquatic Plant Systems (MAPS) | Completed | 2015 | 719 | 87 | A | 624 | $52,536 | $43,720 | City | City - $52,536 | N/A | Structural | 2016 | North Indian River Lagoon | 28.603767 | -80.822008 | 2015 | 10% TA | yes | 48.7731 | 100.8513
20334 | City of Titusville | North IRL | A | IR1-5 | 0.35 | 0.47 | 0.019491 | 9.7966 | 1.4391 | 0.19095 | 0.02805 | 1210 | Fixed Single Family Units | TV-11 & TV-12 | St. Johns Basin | 750.3728 | City of Titusville | N/A | Senior Center Pond Floating Islands | Floating islands within a wet detention pond. | Floating Islands/ Managed Aquatic Plant Systems (MAPS) | Completed | 2015 | 719 | 87 | A | 624 | $52,536 | $43,720 | City | City - $52,536 | N/A | Structural | 2016 | North Indian River Lagoon | 28.603767 | -80.822008 | 2015 | 10% TA | yes | 42.9122 | 78.8769
20335 | City of Titusville | North IRL | A | IR1-5 | 0.35 | 0.47 | 0.076325 | 9.7966 | 1.4391 | 0.74773 | 0.10984 | 1210 | Fixed Single Family Units | TV-11 & TV-12 | St. Johns Basin | 750.3728 | City of Titusville | N/A | Senior Center Pond Floating Islands | Floating islands within a wet detention pond. | Floating Islands/ Managed Aquatic Plant Systems (MAPS) | Completed | 2015 | 719 | 87 | A | 624 | $52,536 | $43,720 | City | City - $52,536 | N/A | Structural | 2016 | North Indian River Lagoon | 28.603767 | -80.822008 | 2015 | 10% TA | yes | 73.7997 | 308.8766
20336 | City of Titusville | North IRL | A | IR1-5 | 0.35 | 0.47 | 0.043943 | 9.7966 | 1.4391 | 0.43049 | 0.063239 | 1210 | Fixed Single Family Units | TV-11 & TV-12 | St. Johns Basin | 750.3728 | City of Titusville | N/A | Senior Center Pond Floating Islands | Floating islands within a wet detention pond. | Floating Islands/ Managed Aquatic Plant Systems (MAPS) | Completed | 2015 | 719 | 87 | A | 624 | $52,536 | $43,720 | City | City - $52,536 | N/A | Structural | 2016 | North Indian River Lagoon | 28.603767 | -80.822008 | 2015 | 10% TA | yes | 56.9934 | 177.8306
20337 | City of Titusville | North IRL | A | IR1-5 | 0.35 | 0.47 | 0.024353 | 9.7966 | 1.4391 | 0.23858 | 0.035047 | 1210 | Fixed Single Family Units | TV-11 & TV-12 | St. Johns Basin | 750.3728 | City of Titusville | N/A | Senior Center Pond Floating Islands | Floating islands within a wet detention pond. | Floating Islands/ Managed Aquatic Plant Systems (MAPS) | Completed | 2015 | 719 | 87 | A | 624 | $52,536 | $43,720 | City | City - $52,536 | N/A | Structural | 2016 | North Indian River Lagoon | 28.603767 | -80.822008 | 2015 | 10% TA | yes | 48.0072 | 98.5538
20338 | City of Titusville | North IRL | A | IR1-5 | 0.35 | 0.47 | 0.35036 | 9.7966 | 1.4391 | 3.4323 | 0.50421 | 1210 | Fixed Single Family Units | TV-11 & TV-12 | St. Johns Basin | 750.3728 | City of Titusville | N/A | Senior Center Pond Floating Islands | Floating islands within a wet detention pond. | Floating Islands/ Managed Aquatic Plant Systems (MAPS) | Completed | 2015 | 719 | 87 | A | 624 | $52,536 | $43,720 | City | City - $52,536 | N/A | Structural | 2016 | North Indian River Lagoon | 28.603767 | -80.822008 | 2015 | 10% TA | yes | 146.3622 | 1417.8467
20339 | City of Titusville | North IRL | A | IR1-5 | 0.35 | 0.47 | 0.078373 | 9.7966 | 1.4391 | 0.76779 | 0.11279 | 1210 | Fixed Single Family Units | TV-11 & TV-12 | St. Johns Basin | 750.3728 | City of Titusville | N/A | Senior Center Pond Floating Islands | Floating islands within a wet detention pond. | Floating Islands/ Managed Aquatic Plant Systems (MAPS) | Completed | 2015 | 719 | 87 | A | 624 | $52,536 | $43,720 | City | City - $52,536 | N/A | Structural | 2016 | North Indian River Lagoon | 28.603767 | -80.822008 | 2015 | 10% TA | yes | 91.1608 | 317.164
20340 | Natural Lands | North IRL | A | IR1-5 | 0.35 | 0.47 | 0.61776 | 5.4696 | 0.48118 | 3.3789 | 0.29725 | 6170 | Mixed wetland hardwoods | TV-11 & TV-12 | St. Johns Basin | 750.3728 | City of Titusville | N/A | Senior Center Pond Floating Islands | Floating islands within a wet detention pond. | Floating Islands/ Managed Aquatic Plant Systems (MAPS) | Completed | 2015 | 719 | 87 | A | 624 | $52,536 | $43,720 | City | City - $52,536 | N/A | Structural | 2016 | North Indian River Lagoon | 28.603767 | -80.822008 | 2015 | 10% TA | yes | 200 | 2500
20341 | City of Titusville | North IRL | A | IR1-5 | 0.35 | 0.47 | 0.12784 | 9.8244 | 1.4431 | 1.2559 | 0.18449 | 1200 | Residential, Medium Density-Two-five dwellingunits per acre | TV-11 & TV-12 | St. Johns Basin | 750.3728 | City of Titusville | N/A | Senior Center Pond Floating Islands | Floating islands within a wet detention pond. | Floating Islands/ Managed Aquatic Plant Systems (MAPS) | Completed | 2015 | 719 | 87 | A | 624 | $52,536 | $43,720 | City | City - $52,536 | N/A | Structural | 2016 | North Indian River Lagoon | 28.603767 | -80.822008 | 2015 | 10% TA | yes | 95.3712 | 517.3454
20342 | City of Titusville | North IRL | A | IR1-5 | 0.35 | 0.47 | 0.017478 | 9.8244 | 1.4431 | 0.17171 | 0.025222 | 1210 | Fixed Single Family Units | TV-11 & TV-12 | St. Johns Basin | 750.3728 | City of Titusville | N/A | Senior Center Pond Floating Islands | Floating islands within a wet detention pond. | Floating Islands/ Managed Aquatic Plant Systems (MAPS) | Completed | 2015 | 719 | 87 | A | 624 | $52,536 | $43,720 | City | City - $52,536 | N/A | Structural | 2016 | North Indian River Lagoon | 28.603767 | -80.822008 | 2015 | 10% TA | yes | 44.7002 | 70.7301
20343 | City of Titusville | North IRL | A | IR1-5 | 0.35 | 0.47 | 0.0065027 | 9.8244 | 1.4431 | 0.063885 | 0.0093841 | 1210 | Fixed Single Family Units | TV-11 & TV-12 | St. Johns Basin | 750.3728 | City of Titusville | N/A | Senior Center Pond Floating Islands | Floating islands within a wet detention pond. | Floating Islands/ Managed Aquatic Plant Systems (MAPS) | Completed | 2015 | 719 | 87 | A | 624 | $52,536 | $43,720 | City | City - $52,536 | N/A | Structural | 2016 | North Indian River Lagoon | 28.603767 | -80.822008 | 2015 | 10% TA | yes | 23.6494 | 26.3154
20344 | City of Titusville | North IRL | A | IR1-5 | 0.35 | 0.47 | 0.036134 | 9.8244 | 1.4431 | 0.35499 | 0.052146 | 1210 | Fixed Single Family Units | TV-11 & TV-12 | St. Johns Basin | 750.3728 | City of Titusville | N/A | Senior Center Pond Floating Islands | Floating islands within a wet detention pond. | Floating Islands/ Managed Aquatic Plant Systems (MAPS) | Completed | 2015 | 719 | 87 | A | 624 | $52,536 | $43,720 | City | City - $52,536 | N/A | Structural | 2016 | North Indian River Lagoon | 28.603767 | -80.822008 | 2015 | 10% TA | yes | 57.8198 | 146.2292
20345 | City of Titusville | North IRL | A | IR1-5 | 0.35 | 0.47 | 0.2168 | 9.8244 | 1.4431 | 2.13 | 0.31287 | 1210 | Fixed Single Family Units | TV-11 & TV-12 | St. Johns Basin | 750.3728 | City of Titusville | N/A | Senior Center Pond Floating Islands | Floating islands within a wet detention pond. | Floating Islands/ Managed Aquatic Plant Systems (MAPS) | Completed | 2015 | 719 | 87 | A | 624 | $52,536 | $43,720 | City | City - $52,536 | N/A | Structural | 2016 | North Indian River Lagoon | 28.603767 | -80.822008 | 2015 | 10% TA | yes | 120.7208 | 877.3773
20346 | City of Titusville | North IRL | A | IR1-5 | 0.35 | 0.47 | 0.1982 | 9.8244 | 1.4431 | 1.9472 | 0.28603 | 1210 | Fixed Single Family Units | TV-11 & TV-12 | St. Johns Basin | 750.3728 | City of Titusville | N/A | Senior Center Pond Floating Islands | Floating islands within a wet detention pond. | Floating Islands/ Managed Aquatic Plant Systems (MAPS) | Completed | 2015 | 719 | 87 | A | 624 | $52,536 | $43,720 | City | City - $52,536 | N/A | Structural | 2016 | North Indian River Lagoon | 28.603767 | -80.822008 | 2015 | 10% TA | yes | 120.6499 | 802.0988
20347 | City of Titusville | North IRL | A | IR1-5 | 0.35 | 0.47 | 0.014803 | 9.8244 | 1.4431 | 0.14543 | 0.021362 | 1210 | Fixed Single Family Units | TV-11 & TV-12 | St. Johns Basin | 750.3728 | City of Titusville | N/A | Senior Center Pond Floating Islands | Floating islands within a wet detention pond. | Floating Islands/ Managed Aquatic Plant Systems (MAPS) | Completed | 2015 | 719 | 87 | A | 624 | $52,536 | $43,720 | City | City - $52,536 | N/A | Structural | 2016 | North Indian River Lagoon | 28.603767 | -80.822008 | 2015 | 10% TA | yes | 32.586 | 59.9038
20348 | City of Titusville | North IRL | A | IR1-5 | 0.35 | 0.47 | 0.17052 | 10.1796 | 1.5081 | 1.7358 | 0.25715 | 1200 | Residential, Medium Density-Two-five dwellingunits per acre | TV-11 & TV-12 | St. Johns Basin | 750.3728 | City of Titusville | N/A | Senior Center Pond Floating Islands | Floating islands within a wet detention pond. | Floating Islands/ Managed Aquatic Plant Systems (MAPS) | Completed | 2015 | 719 | 87 | A | 624 | $52,536 | $43,720 | City | City - $52,536 | N/A | Structural | 2016 | North Indian River Lagoon | 28.603767 | -80.822008 | 2015 | 10% TA | yes | 182.5605 | 690.0561
20349 | Natural Lands | North IRL | A | IR1-5 | 0.35 | 0.47 | 0.0013479 | 10.1796 | 1.5081 | 0.013722 | 0.0020328 | 6300 | Wetland Forested Mixed | TV-11 & TV-12 | St. Johns Basin | 750.3728 | City of Titusville | N/A | Senior Center Pond Floating Islands | Floating islands within a wet detention pond. | Floating Islands/ Managed Aquatic Plant Systems (MAPS) | Completed | 2015 | 719 | 87 | A | 624 | $52,536 | $43,720 | City | City - $52,536 | N/A | Structural | 2016 | North Indian River Lagoon | 28.603767 | -80.822008 | 2015 | 10% TA | yes | 12.3356 | 5.4549
20350 | City of Titusville | North IRL | A | IR1-5 | 0.35 | 0.47 | 0.0011074 | 10.1796 | 1.5081 | 0.011273 | 0.00167 | 1210 | Fixed Single Family Units | TV-11 & TV-12 | St. Johns Basin | 750.3728 | City of Titusville | N/A | Senior Center Pond Floating Islands | Floating islands within a wet detention pond. | Floating Islands/ Managed Aquatic Plant Systems (MAPS) | Completed | 2015 | 719 | 87 | A | 624 | $52,536 | $43,720 | City | City - $52,536 | N/A | Structural | 2016 | North Indian River Lagoon | 28.603767 | -80.822008 | 2015 | 10% TA | yes | 11.0719 | 4.4814
20351 | City of Titusville | North IRL | A | IR1-5 | 0.35 | 0.47 | 0.037221 | 10.1796 | 1.5081 | 0.3789 | 0.056132 | 1210 | Fixed Single Family Units | TV-11 & TV-12 | St. Johns Basin | 750.3728 | City of Titusville | N/A | Senior Center Pond Floating Islands | Floating islands within a wet detention pond. | Floating Islands/ Managed Aquatic Plant Systems (MAPS) | Completed | 2015 | 719 | 87 | A | 624 | $52,536 | $43,720 | City | City - $52,536 | N/A | Structural | 2016 | North Indian River Lagoon | 28.603767 | -80.822008 | 2015 | 10% TA | yes | 58.3934 | 150.6294
20352 | City of Titusville | North IRL | A | IR1-5 | 0.35 | 0.47 | 0.12631 | 10.1796 | 1.5081 | 1.2858 | 0.19049 | 1210 | Fixed Single Family Units | TV-11 & TV-12 | St. Johns Basin | 750.3728 | City of Titusville | N/A | Senior Center Pond Floating Islands | Floating islands within a wet detention pond. | Floating Islands/ Managed Aquatic Plant Systems (MAPS) | Completed | 2015 | 719 | 87 | A | 624 | $52,536 | $43,720 | City | City - $52,536 | N/A | Structural | 2016 | North Indian River Lagoon | 28.603767 | -80.822008 | 2015 | 10% TA | yes | 100.5381 | 511.1722
20353 | City of Titusville | North IRL | A | IR1-5 | 0.35 | 0.47 | 0.19637 | 10.1796 | 1.5081 | 1.999 | 0.29614 | 1210 | Fixed Single Family Units | TV-11 & TV-12 | St. Johns Basin | 750.3728 | City of Titusville | N/A | Senior Center Pond Floating Islands | Floating islands within a wet detention pond. | Floating Islands/ Managed Aquatic Plant Systems (MAPS) | Completed | 2015 | 719 | 87 | A | 624 | $52,536 | $43,720 | City | City - $52,536 | N/A | Structural | 2016 | North Indian River Lagoon | 28.603767 | -80.822008 | 2015 | 10% TA | yes | 112.3839 | 794.6888
20354 | City of Titusville | North IRL | A | IR1-5 | 0.35 | 0.47 | 0.084885 | 10.1796 | 1.5081 | 0.8641 | 0.12801 | 1210 | Fixed Single Family Units | TV-11 & TV-12 | St. Johns Basin | 750.3728 | City of Titusville | N/A | Senior Center Pond Floating Islands | Floating islands within a wet detention pond. | Floating Islands/ Managed Aquatic Plant Systems (MAPS) | Completed | 2015 | 719 | 87 | A | 624 | $52,536 | $43,720 | City | City - $52,536 | N/A | Structural | 2016 | North Indian River Lagoon | 28.603767 | -80.822008 | 2015 | 10% TA | yes | 80.5649 | 343.5172
20355 | Natural Lands | North IRL | A | IR1-5 | 0.35 | 0.47 | 0.4365 | 6.0893 | 0.85731 | 2.658 | 0.37422 | 3100 | Herbaceous Dry Prairie | TV-11 & TV-12 | St. Johns Basin | 750.3728 | City of Titusville | N/A | Senior Center Pond Floating Islands | Floating islands within a wet detention pond. | Floating Islands/ Managed Aquatic Plant Systems (MAPS) | Completed | 2015 | 719 | 87 | A | 624 | $52,536 | $43,720 | City | City - $52,536 | N/A | Structural | 2016 | North Indian River Lagoon | 28.603767 | -80.822008 | 2015 | 10% TA | yes | 170.6712 | 1766.4614
20356 | City of Titusville | North IRL | A | IR1-5 | 0.35 | 0.47 | 0.18126 | 6.0893 | 0.85731 | 1.1037 | 0.1554 | 1210 | Fixed Single Family Units | TV-11 & TV-12 | St. Johns Basin | 750.3728 | City of Titusville | N/A | Senior Center Pond Floating Islands | Floating islands within a wet detention pond. | Floating Islands/ Managed Aquatic Plant Systems (MAPS) | Completed | 2015 | 719 | 87 | A | 624 | $52,536 | $43,720 | City | City - $52,536 | N/A | Structural | 2016 | North Indian River Lagoon | 28.603767 | -80.822008 | 2015 | 10% TA | yes | 129.3543 | 733.5386
20357 | City of Titusville | North IRL | A | IR1-5 | 0.35 | 0.47 | 0.14857 | 9.8588 | 1.4481 | 1.4648 | 0.21515 | 1200 | Residential, Medium Density-Two-five dwellingunits per acre | TV-11 & TV-12 | St. Johns Basin | 750.3728 | City of Titusville | N/A | Senior Center Pond Floating Islands | Floating islands within a wet detention pond. | Floating Islands/ Managed Aquatic Plant Systems (MAPS) | Completed | 2015 | 719 | 87 | A | 624 | $52,536 | $43,720 | City | City - $52,536 | N/A | Structural | 2016 | North Indian River Lagoon | 28.603767 | -80.822008 | 2015 | 10% TA | yes | 123.9557 | 601.2567
20358 | City of Titusville | North IRL | A | IR1-5 | 0.35 | 0.47 | 0.075271 | 9.8588 | 1.4481 | 0.74209 | 0.109 | 1210 | Fixed Single Family Units | TV-11 & TV-12 | St. Johns Basin | 750.3728 | City of Titusville | N/A | Senior Center Pond Floating Islands | Floating islands within a wet detention pond. | Floating Islands/ Managed Aquatic Plant Systems (MAPS) | Completed | 2015 | 719 | 87 | A | 624 | $52,536 | $43,720 | City | City - $52,536 | N/A | Structural | 2016 | North Indian River Lagoon | 28.603767 | -80.822008 | 2015 | 10% TA | yes | 90.3572 | 304.6118
20359 | City of Titusville | North IRL | A | IR1-5 | 0.35 | 0.47 | 0.2703 | 9.8588 | 1.4481 | 2.6648 | 0.39142 | 1210 | Fixed Single Family Units | TV-11 & TV-12 | St. Johns Basin | 750.3728 | City of Titusville | N/A | Senior Center Pond Floating Islands | Floating islands within a wet detention pond. | Floating Islands/ Managed Aquatic Plant Systems (MAPS) | Completed | 2015 | 719 | 87 | A | 624 | $52,536 | $43,720 | City | City - $52,536 | N/A | Structural | 2016 | North Indian River Lagoon | 28.603767 | -80.822008 | 2015 | 10% TA | yes | 133.517 | 1093.8592
20360 | City of Titusville | North IRL | A | IR1-5 | 0.35 | 0.47 | 0.10166 | 9.8588 | 1.4481 | 1.0022 | 0.14721 | 1210 | Fixed Single Family Units | TV-11 & TV-12 | St. Johns Basin | 750.3728 | City of Titusville | N/A | Senior Center Pond Floating Islands | Floating islands within a wet detention pond. | Floating Islands/ Managed Aquatic Plant Systems (MAPS) | Completed | 2015 | 719 | 87 | A | 624 | $52,536 | $43,720 | City | City - $52,536 | N/A | Structural | 2016 | North Indian River Lagoon | 28.603767 | -80.822008 | 2015 | 10% TA | yes | 89.3839 | 411.3871
20361 | City of Titusville | North IRL | A | IR1-5 | 0.35 | 0.47 | 0.021942 | 9.8588 | 1.4481 | 0.21632 | 0.031775 | 1210 | Fixed Single Family Units | TV-11 & TV-12 | St. Johns Basin | 750.3728 | City of Titusville | N/A | Senior Center Pond Floating Islands | Floating islands within a wet detention pond. | Floating Islands/ Managed Aquatic Plant Systems (MAPS) | Completed | 2015 | 719 | 87 | A | 624 | $52,536 | $43,720 | City | City - $52,536 | N/A | Structural | 2016 | North Indian River Lagoon | 28.603767 | -80.822008 | 2015 | 10% TA | yes | 39.0973 | 88.7962
20362 | City of Titusville | North IRL | A | IR1-5 | 0.35 | 0.47 | 2.1995e-05 | 9.8588 | 1.4481 | 0.00021684 | 3.1851e-05 | 1210 | Fixed Single Family Units | TV-11 & TV-12 | St. Johns Basin | 750.3728 | City of Titusville | N/A | Senior Center Pond Floating Islands | Floating islands within a wet detention pond. | Floating Islands/ Managed Aquatic Plant Systems (MAPS) | Completed | 2015 | 719 | 87 | A | 624 | $52,536 | $43,720 | City | City - $52,536 | N/A | Structural | 2016 | North Indian River Lagoon | 28.603767 | -80.822008 | 2015 | 10% TA | yes | 1.8533 | 0.08901
20363 | City of Titusville | North IRL | A | IR1-5 | 0.35 | 0.47 | 0.067039 | 10.587 | 1.3929 | 0.70974 | 0.093375 | 1400 | Commercial and Services | TV-11 & TV-12 | St. Johns Basin | 750.3728 | City of Titusville | N/A | Senior Center Pond Floating Islands | Floating islands within a wet detention pond. | Floating Islands/ Managed Aquatic Plant Systems (MAPS) | Completed | 2015 | 719 | 87 | A | 624 | $52,536 | $43,720 | City | City - $52,536 | N/A | Structural | 2016 | North Indian River Lagoon | 28.603767 | -80.822008 | 2015 | 10% TA | yes | 128.453 | 271.2953
20364 | City of Titusville | North IRL | A | IR1-5 | 0.35 | 0.47 | 0.0010128 | 10.587 | 1.3929 | 0.010723 | 0.0014107 | 1400 | Commercial and Services | TV-11 & TV-12 | St. Johns Basin | 750.3728 | City of Titusville | N/A | Senior Center Pond Floating Islands | Floating islands within a wet detention pond. | Floating Islands/ Managed Aquatic Plant Systems (MAPS) | Completed | 2015 | 719 | 87 | A | 624 | $52,536 | $43,720 | City | City - $52,536 | N/A | Structural | 2016 | North Indian River Lagoon | 28.603767 | -80.822008 | 2015 | 10% TA | yes | 77.1249 | 4.0988
20365 | City of Titusville | North IRL | A | IR1-5 | 0.35 | 0.47 | 0.29872 | 10.587 | 1.3929 | 3.1626 | 0.41608 | 8140 | Roads and Highways | TV-11 & TV-12 | St. Johns Basin | 750.3728 | City of Titusville | N/A | Senior Center Pond Floating Islands | Floating islands within a wet detention pond. | Floating Islands/ Managed Aquatic Plant Systems (MAPS) | Completed | 2015 | 719 | 87 | A | 624 | $52,536 | $43,720 | City | City - $52,536 | N/A | Structural | 2016 | North Indian River Lagoon | 28.603767 | -80.822008 | 2015 | 10% TA | yes | 145.1223 | 1208.897
20366 | City of Titusville | North IRL | A | IR1-5 | 0.35 | 0.47 | 0.11239 | 10.587 | 1.3929 | 1.1899 | 0.15654 | 1420 | Wholesale Sales and Services <Excluding warehouses associated with industrial use> | TV-11 & TV-12 | St. Johns Basin | 750.3728 | City of Titusville | N/A | Senior Center Pond Floating Islands | Floating islands within a wet detention pond. | Floating Islands/ Managed Aquatic Plant Systems (MAPS) | Completed | 2015 | 719 | 87 | A | 624 | $52,536 | $43,720 | City | City - $52,536 | N/A | Structural | 2016 | North Indian River Lagoon | 28.603767 | -80.822008 | 2015 | 10% TA | yes | 110.1725 | 454.8223
20367 | City of Titusville | North IRL | A | IR1-5 | 0.35 | 0.47 | 0.075952 | 10.587 | 1.3929 | 0.80411 | 0.10579 | 1430 | Professional Services | TV-11 & TV-12 | St. Johns Basin | 750.3728 | City of Titusville | N/A | Senior Center Pond Floating Islands | Floating islands within a wet detention pond. | Floating Islands/ Managed Aquatic Plant Systems (MAPS) | Completed | 2015 | 719 | 87 | A | 624 | $52,536 | $43,720 | City | City - $52,536 | N/A | Structural | 2016 | North Indian River Lagoon | 28.603767 | -80.822008 | 2015 | 10% TA | yes | 90.1677 | 307.3683
20368 | City of Titusville | North IRL | A | IR1-5 | 0.35 | 0.47 | 0.0011132 | 10.587 | 1.3929 | 0.011785 | 0.0015505 | 1410 | Retail Sales and Services | TV-11 & TV-12 | St. Johns Basin | 750.3728 | City of Titusville | N/A | Senior Center Pond Floating Islands | Floating islands within a wet detention pond. | Floating Islands/ Managed Aquatic Plant Systems (MAPS) | Completed | 2015 | 719 | 87 | A | 624 | $52,536 | $43,720 | City | City - $52,536 | N/A | Structural | 2016 | North Indian River Lagoon | 28.603767 | -80.822008 | 2015 | 10% TA | yes | 17.5567 | 4.5049
20369 | City of Titusville | North IRL | A | IR1-5 | 0.35 | 0.47 | 0.14646 | 8.4748 | 1.1301 | 1.2412 | 0.16551 | 1700 | Institutional (Educational,religious,health and military facilities) | TV-11 & TV-12 | St. Johns Basin | 750.3728 | City of Titusville | N/A | Senior Center Pond Floating Islands | Floating islands within a wet detention pond. | Floating Islands/ Managed Aquatic Plant Systems (MAPS) | Completed | 2015 | 719 | 87 | A | 624 | $52,536 | $43,720 | City | City - $52,536 | N/A | Structural | 2016 | North Indian River Lagoon | 28.603767 | -80.822008 | 2015 | 10% TA | yes | 186.9117 | 592.6872
20370 | City of Titusville | North IRL | A | IR1-5 | 0.35 | 0.47 | 0.47131 | 8.4748 | 1.1301 | 3.9942 | 0.53263 | 1710 | Educational Facilities | TV-11 & TV-12 | St. Johns Basin | 750.3728 | City of Titusville | N/A | Senior Center Pond Floating Islands | Floating islands within a wet detention pond. | Floating Islands/ Managed Aquatic Plant Systems (MAPS) | Completed | 2015 | 719 | 87 | A | 624 | $52,536 | $43,720 | City | City - $52,536 | N/A | Structural | 2016 | North Indian River Lagoon | 28.603767 | -80.822008 | 2015 | 10% TA | yes | 185.1148 | 1907.3128
20371 | City of Titusville | North IRL | A | IR1-5 | 0.35 | 0.47 | 0.61776 | 7.9395 | 1.083 | 4.9047 | 0.66905 | 1750 | Governmental | TV-11 & TV-12 | St. Johns Basin | 750.3728 | City of Titusville | N/A | Senior Center Pond Floating Islands | Floating islands within a wet detention pond. | Floating Islands/ Managed Aquatic Plant Systems (MAPS) | Completed | 2015 | 719 | 87 | A | 624 | $52,536 | $43,720 | City | City - $52,536 | N/A | Structural | 2016 | North Indian River Lagoon | 28.603767 | -80.822008 | 2015 | 10% TA | yes | 200 | 2500
20372 | City of Titusville | North IRL | A | IR1-5 | 0.35 | 0.47 | 0.099097 | 9.8047 | 1.4403 | 0.97161 | 0.14273 | 1200 | Residential, Medium Density-Two-five dwellingunits per acre | TV-11 & TV-12 | St. Johns Basin | 750.3728 | City of Titusville | N/A | Senior Center Pond Floating Islands | Floating islands within a wet detention pond. | Floating Islands/ Managed Aquatic Plant Systems (MAPS) | Completed | 2015 | 719 | 87 | A | 624 | $52,536 | $43,720 | City | City - $52,536 | N/A | Structural | 2016 | North Indian River Lagoon | 28.603767 | -80.822008 | 2015 | 10% TA | yes | 174.4477 | 401.0301
20373 | City of Titusville | North IRL | A | IR1-5 | 0.35 | 0.47 | 0.0079822 | 9.8047 | 1.4403 | 0.078263 | 0.011497 | 1210 | Fixed Single Family Units | TV-11 & TV-12 | St. Johns Basin | 750.3728 | City of Titusville | N/A | Senior Center Pond Floating Islands | Floating islands within a wet detention pond. | Floating Islands/ Managed Aquatic Plant Systems (MAPS) | Completed | 2015 | 719 | 87 | A | 624 | $52,536 | $43,720 | City | City - $52,536 | N/A | Structural | 2016 | North Indian River Lagoon | 28.603767 | -80.822008 | 2015 | 10% TA | yes | 30.218 | 32.3028
20374 | City of Titusville | North IRL | A | IR1-5 | 0.35 | 0.47 | 0.0070889 | 9.8047 | 1.4403 | 0.069505 | 0.01021 | 1210 | Fixed Single Family Units | TV-11 & TV-12 | St. Johns Basin | 750.3728 | City of Titusville | N/A | Senior Center Pond Floating Islands | Floating islands within a wet detention pond. | Floating Islands/ Managed Aquatic Plant Systems (MAPS) | Completed | 2015 | 719 | 87 | A | 624 | $52,536 | $43,720 | City | City - $52,536 | N/A | Structural | 2016 | North Indian River Lagoon | 28.603767 | -80.822008 | 2015 | 10% TA | yes | 28.8137 | 28.6879
20375 | City of Titusville | North IRL | A | IR1-5 | 0.35 | 0.47 | 0.068932 | 9.8047 | 1.4403 | 0.67586 | 0.099284 | 1210 | Fixed Single Family Units | TV-11 & TV-12 | St. Johns Basin | 750.3728 | City of Titusville | N/A | Senior Center Pond Floating Islands | Floating islands within a wet detention pond. | Floating Islands/ Managed Aquatic Plant Systems (MAPS) | Completed | 2015 | 719 | 87 | A | 624 | $52,536 | $43,720 | City | City - $52,536 | N/A | Structural | 2016 | North Indian River Lagoon | 28.603767 | -80.822008 | 2015 | 10% TA | yes | 69.8296 | 278.9582
20376 | City of Titusville | North IRL | A | IR1-5 | 0.35 | 0.47 | 0.045058 | 9.8047 | 1.4403 | 0.44178 | 0.064898 | 1210 | Fixed Single Family Units | TV-11 & TV-12 | St. Johns Basin | 750.3728 | City of Titusville | N/A | Senior Center Pond Floating Islands | Floating islands within a wet detention pond. | Floating Islands/ Managed Aquatic Plant Systems (MAPS) | Completed | 2015 | 719 | 87 | A | 624 | $52,536 | $43,720 | City | City - $52,536 | N/A | Structural | 2016 | North Indian River Lagoon | 28.603767 | -80.822008 | 2015 | 10% TA | yes | 80.7146 | 182.3442
20377 | City of Titusville | North IRL | A | IR1-5 | 0.35 | 0.47 | 0.38961 | 9.8047 | 1.4403 | 3.82 | 0.56115 | 1210 | Fixed Single Family Units | TV-11 & TV-12 | St. Johns Basin | 750.3728 | City of Titusville | N/A | Senior Center Pond Floating Islands | Floating islands within a wet detention pond. | Floating Islands/ Managed Aquatic Plant Systems (MAPS) | Completed | 2015 | 719 | 87 | A | 624 | $52,536 | $43,720 | City | City - $52,536 | N/A | Structural | 2016 | North Indian River Lagoon | 28.603767 | -80.822008 | 2015 | 10% TA | yes | 160.0005 | 1576.6768
20378 | City of Titusville | North IRL | A | IR1-5 | 0.35 | 0.47 | 0.61776 | 12.2809 | 1.6219 | 7.5867 | 1.002 | 1410 | Retail Sales and Services | TV-11 & TV-12 | St. Johns Basin | 750.3728 | City of Titusville | N/A | Senior Center Pond Floating Islands | Floating islands within a wet detention pond. | Floating Islands/ Managed Aquatic Plant Systems (MAPS) | Completed | 2015 | 719 | 87 | A | 624 | $52,536 | $43,720 | City | City - $52,536 | N/A | Structural | 2016 | North Indian River Lagoon | 28.603767 | -80.822008 | 2015 | 10% TA | yes | 200 | 2500
20379 | Natural Lands | North IRL | A | IR1-5 | 0.35 | 0.47 | 0.61776 | 5.218 | 0.44684 | 3.2235 | 0.27604 | 6170 | Mixed wetland hardwoods | TV-11 & TV-12 | St. Johns Basin | 750.3728 | City of Titusville | N/A | Senior Center Pond Floating Islands | Floating islands within a wet detention pond. | Floating Islands/ Managed Aquatic Plant Systems (MAPS) | Completed | 2015 | 719 | 87 | A | 624 | $52,536 | $43,720 | City | City - $52,536 | N/A | Structural | 2016 | North Indian River Lagoon | 28.603767 | -80.822008 | 2015 | 10% TA | yes | 200 | 2500
20380 | City of Titusville | North IRL | A | IR1-5 | 0.35 | 0.47 | 0.060426 | 9.8588 | 1.4481 | 0.59573 | 0.087504 | 1210 | Fixed Single Family Units | TV-11 & TV-12 | St. Johns Basin | 750.3728 | City of Titusville | N/A | Senior Center Pond Floating Islands | Floating islands within a wet detention pond. | Floating Islands/ Managed Aquatic Plant Systems (MAPS) | Completed | 2015 | 719 | 87 | A | 624 | $52,536 | $43,720 | City | City - $52,536 | N/A | Structural | 2016 | North Indian River Lagoon | 28.603767 | -80.822008 | 2015 | 10% TA | yes | 88.7935 | 244.536
20381 | City of Titusville | North IRL | A | IR1-5 | 0.35 | 0.47 | 0.022833 | 9.8588 | 1.4481 | 0.22511 | 0.033065 | 1210 | Fixed Single Family Units | TV-11 & TV-12 | St. Johns Basin | 750.3728 | City of Titusville | N/A | Senior Center Pond Floating Islands | Floating islands within a wet detention pond. | Floating Islands/ Managed Aquatic Plant Systems (MAPS) | Completed | 2015 | 719 | 87 | A | 624 | $52,536 | $43,720 | City | City - $52,536 | N/A | Structural | 2016 | North Indian River Lagoon | 28.603767 | -80.822008 | 2015 | 10% TA | yes | 39.4629 | 92.4018
20382 | City of Titusville | North IRL | A | IR1-5 | 0.35 | 0.47 | 0.13547 | 9.8588 | 1.4481 | 1.3356 | 0.19618 | 1210 | Fixed Single Family Units | TV-11 & TV-12 | St. Johns Basin | 750.3728 | City of Titusville | N/A | Senior Center Pond Floating Islands | Floating islands within a wet detention pond. | Floating Islands/ Managed Aquatic Plant Systems (MAPS) | Completed | 2015 | 719 | 87 | A | 624 | $52,536 | $43,720 | City | City - $52,536 | N/A | Structural | 2016 | North Indian River Lagoon | 28.603767 | -80.822008 | 2015 | 10% TA | yes | 110.6106 | 548.244
20383 | City of Titusville | North IRL | A | IR1-5 | 0.35 | 0.47 | 0.39903 | 9.8588 | 1.4481 | 3.934 | 0.57784 | 1210 | Fixed Single Family Units | TV-11 & TV-12 | St. Johns Basin | 750.3728 | City of Titusville | N/A | Senior Center Pond Floating Islands | Floating islands within a wet detention pond. | Floating Islands/ Managed Aquatic Plant Systems (MAPS) | Completed | 2015 | 719 | 87 | A | 624 | $52,536 | $43,720 | City | City - $52,536 | N/A | Structural | 2016 | North Indian River Lagoon | 28.603767 | -80.822008 | 2015 | 10% TA | yes | 161.3104 | 1614.8183
20384 | City of Titusville | North IRL | A | IR1-5 | 0.35 | 0.47 | 0.22937 | 9.839 | 1.4452 | 2.2568 | 0.3315 | 1200 | Residential, Medium Density-Two-five dwellingunits per acre | TV-11 & TV-12 | St. Johns Basin | 750.3728 | City of Titusville | N/A | Senior Center Pond Floating Islands | Floating islands within a wet detention pond. | Floating Islands/ Managed Aquatic Plant Systems (MAPS) | Completed | 2015 | 719 | 87 | A | 624 | $52,536 | $43,720 | City | City - $52,536 | N/A | Structural | 2016 | North Indian River Lagoon | 28.603767 | -80.822008 | 2015 | 10% TA | yes | 136.5963 | 928.241
20385 | City of Titusville | North IRL | A | IR1-5 | 0.35 | 0.47 | 0.16388 | 9.839 | 1.4452 | 1.6124 | 0.23684 | 1210 | Fixed Single Family Units | TV-11 & TV-12 | St. Johns Basin | 750.3728 | City of Titusville | N/A | Senior Center Pond Floating Islands | Floating islands within a wet detention pond. | Floating Islands/ Managed Aquatic Plant Systems (MAPS) | Completed | 2015 | 719 | 87 | A | 624 | $52,536 | $43,720 | City | City - $52,536 | N/A | Structural | 2016 | North Indian River Lagoon | 28.603767 | -80.822008 | 2015 | 10% TA | yes | 103.4128 | 663.1942
20386 | City of Titusville | North IRL | A | IR1-5 | 0.35 | 0.47 | 0.00014256 | 9.839 | 1.4452 | 0.0014026 | 0.00020603 | 1210 | Fixed Single Family Units | TV-11 & TV-12 | St. Johns Basin | 750.3728 | City of Titusville | N/A | Senior Center Pond Floating Islands | Floating islands within a wet detention pond. | Floating Islands/ Managed Aquatic Plant Systems (MAPS) | Completed | 2015 | 719 | 87 | A | 624 | $52,536 | $43,720 | City | City - $52,536 | N/A | Structural | 2016 | North Indian River Lagoon | 28.603767 | -80.822008 | 2015 | 10% TA | yes | 9.8911 | 0.57692
20387 | City of Titusville | North IRL | A | IR1-5 | 0.35 | 0.47 | 0.12536 | 9.839 | 1.4452 | 1.2334 | 0.18117 | 1210 | Fixed Single Family Units | TV-11 & TV-12 | St. Johns Basin | 750.3728 | City of Titusville | N/A | Senior Center Pond Floating Islands | Floating islands within a wet detention pond. | Floating Islands/ Managed Aquatic Plant Systems (MAPS) | Completed | 2015 | 719 | 87 | A | 624 | $52,536 | $43,720 | City | City - $52,536 | N/A | Structural | 2016 | North Indian River Lagoon | 28.603767 | -80.822008 | 2015 | 10% TA | yes | 89.7295 | 507.299
20388 | City of Titusville | North IRL | A | IR1-5 | 0.35 | 0.47 | 0.0037629 | 9.839 | 1.4452 | 0.037024 | 0.0054384 | 1210 | Fixed Single Family Units | TV-11 & TV-12 | St. Johns Basin | 750.3728 | City of Titusville | N/A | Senior Center Pond Floating Islands | Floating islands within a wet detention pond. | Floating Islands/ Managed Aquatic Plant Systems (MAPS) | Completed | 2015 | 719 | 87 | A | 624 | $52,536 | $43,720 | City | City - $52,536 | N/A | Structural | 2016 | North Indian River Lagoon | 28.603767 | -80.822008 | 2015 | 10% TA | yes | 42.0292 | 15.2281
20389 | Natural Lands | North IRL | A | IR1-5 | 0.35 | 0.47 | 0.61776 | 4.5005 | 0.6119 | 2.7803 | 0.37801 | 4200 | Upland Hardwood Forest | TV-11 & TV-12 | St. Johns Basin | 750.3728 | City of Titusville | N/A | Senior Center Pond Floating Islands | Floating islands within a wet detention pond. | Floating Islands/ Managed Aquatic Plant Systems (MAPS) | Completed | 2015 | 719 | 87 | A | 624 | $52,536 | $43,720 | City | City - $52,536 | N/A | Structural | 2016 | North Indian River Lagoon | 28.603767 | -80.822008 | 2015 | 10% TA | yes | 200 | 2500
20390 | City of Titusville | North IRL | A | IR1-5 | 0.35 | 0.47 | 0.1348 | 9.8562 | 1.4477 | 1.3286 | 0.19515 | 1200 | Residential, Medium Density-Two-five dwellingunits per acre | TV-11 & TV-12 | St. Johns Basin | 750.3728 | City of Titusville | N/A | Senior Center Pond Floating Islands | Floating islands within a wet detention pond. | Floating Islands/ Managed Aquatic Plant Systems (MAPS) | Completed | 2015 | 719 | 87 | A | 624 | $52,536 | $43,720 | City | City - $52,536 | N/A | Structural | 2016 | North Indian River Lagoon | 28.603767 | -80.822008 | 2015 | 10% TA | yes | 121.5086 | 545.5019
20391 | City of Titusville | North IRL | A | IR1-5 | 0.35 | 0.47 | 0.010619 | 9.8562 | 1.4477 | 0.10466 | 0.015373 | 1210 | Fixed Single Family Units | TV-11 & TV-12 | St. Johns Basin | 750.3728 | City of Titusville | N/A | Senior Center Pond Floating Islands | Floating islands within a wet detention pond. | Floating Islands/ Managed Aquatic Plant Systems (MAPS) | Completed | 2015 | 719 | 87 | A | 624 | $52,536 | $43,720 | City | City - $52,536 | N/A | Structural | 2016 | North Indian River Lagoon | 28.603767 | -80.822008 | 2015 | 10% TA | yes | 46.3445 | 42.972
20392 | City of Titusville | North IRL | A | IR1-5 | 0.35 | 0.47 | 0.0066648 | 9.8562 | 1.4477 | 0.06569 | 0.0096489 | 1210 | Fixed Single Family Units | TV-11 & TV-12 | St. Johns Basin | 750.3728 | City of Titusville | N/A | Senior Center Pond Floating Islands | Floating islands within a wet detention pond. | Floating Islands/ Managed Aquatic Plant Systems (MAPS) | Completed | 2015 | 719 | 87 | A | 624 | $52,536 | $43,720 | City | City - $52,536 | N/A | Structural | 2016 | North Indian River Lagoon | 28.603767 | -80.822008 | 2015 | 10% TA | yes | 59.6395 | 26.9717
20393 | City of Titusville | North IRL | A | IR1-5 | 0.35 | 0.47 | 0.11425 | 9.8562 | 1.4477 | 1.126 | 0.1654 | 1210 | Fixed Single Family Units | TV-11 & TV-12 | St. Johns Basin | 750.3728 | City of Titusville | N/A | Senior Center Pond Floating Islands | Floating islands within a wet detention pond. | Floating Islands/ Managed Aquatic Plant Systems (MAPS) | Completed | 2015 | 719 | 87 | A | 624 | $52,536 | $43,720 | City | City - $52,536 | N/A | Structural | 2016 | North Indian River Lagoon | 28.603767 | -80.822008 | 2015 | 10% TA | yes | 99.1309 | 462.3424
20394 | City of Titusville | North IRL | A | IR1-5 | 0.35 | 0.47 | 0.24814 | 9.8562 | 1.4477 | 2.4457 | 0.35924 | 1210 | Fixed Single Family Units | TV-11 & TV-12 | St. Johns Basin | 750.3728 | City of Titusville | N/A | Senior Center Pond Floating Islands | Floating islands within a wet detention pond. | Floating Islands/ Managed Aquatic Plant Systems (MAPS) | Completed | 2015 | 719 | 87 | A | 624 | $52,536 | $43,720 | City | City - $52,536 | N/A | Structural | 2016 | North Indian River Lagoon | 28.603767 | -80.822008 | 2015 | 10% TA | yes | 128.6926 | 1004.186
20395 | City of Titusville | North IRL | A | IR1-5 | 0.35 | 0.47 | 0.052671 | 9.8562 | 1.4477 | 0.51914 | 0.076254 | 1210 | Fixed Single Family Units | TV-11 & TV-12 | St. Johns Basin | 750.3728 | City of Titusville | N/A | Senior Center Pond Floating Islands | Floating islands within a wet detention pond. | Floating Islands/ Managed Aquatic Plant Systems (MAPS) | Completed | 2015 | 719 | 87 | A | 624 | $52,536 | $43,720 | City | City - $52,536 | N/A | Structural | 2016 | North Indian River Lagoon | 28.603767 | -80.822008 | 2015 | 10% TA | yes | 60.6871 | 213.1533
20396 | City of Titusville | North IRL | A | IR1-5 | 0.35 | 0.47 | 0.050625 | 9.8562 | 1.4477 | 0.49897 | 0.073292 | 1210 | Fixed Single Family Units | TV-11 & TV-12 | St. Johns Basin | 750.3728 | City of Titusville | N/A | Senior Center Pond Floating Islands | Floating islands within a wet detention pond. | Floating Islands/ Managed Aquatic Plant Systems (MAPS) | Completed | 2015 | 719 | 87 | A | 624 | $52,536 | $43,720 | City | City - $52,536 | N/A | Structural | 2016 | North Indian River Lagoon | 28.603767 | -80.822008 | 2015 | 10% TA | yes | 59.8867 | 204.8726
20397 | City of Titusville | North IRL | A | IR1-5 | 0.35 | 0.47 | 0.067783 | 7.4876 | 0.91943 | 0.50753 | 0.062322 | 1300 | Residential, High Density | TV-11 & TV-12 | St. Johns Basin | 750.3728 | City of Titusville | N/A | Senior Center Pond Floating Islands | Floating islands within a wet detention pond. | Floating Islands/ Managed Aquatic Plant Systems (MAPS) | Completed | 2015 | 719 | 87 | A | 624 | $52,536 | $43,720 | City | City - $52,536 | N/A | Structural | 2016 | North Indian River Lagoon | 28.603767 | -80.822008 | 2015 | 10% TA | yes | 109.4796 | 274.3078
20398 | City of Titusville | North IRL | A | IR1-5 | 0.35 | 0.47 | 0.36334 | 7.4876 | 0.91943 | 2.7205 | 0.33407 | 1700 | Institutional (Educational,religious,health and military facilities) | TV-11 & TV-12 | St. Johns Basin | 750.3728 | City of Titusville | N/A | Senior Center Pond Floating Islands | Floating islands within a wet detention pond. | Floating Islands/ Managed Aquatic Plant Systems (MAPS) | Completed | 2015 | 719 | 87 | A | 624 | $52,536 | $43,720 | City | City - $52,536 | N/A | Structural | 2016 | North Indian River Lagoon | 28.603767 | -80.822008 | 2015 | 10% TA | yes | 155.7792 | 1470.3802
20399 | Natural Lands | North IRL | A | IR1-5 | 0.35 | 0.47 | 0.18664 | 7.4876 | 0.91943 | 1.3975 | 0.1716 | 4110 | Pine flatwoods | TV-11 & TV-12 | St. Johns Basin | 750.3728 | City of Titusville | N/A | Senior Center Pond Floating Islands | Floating islands within a wet detention pond. | Floating Islands/ Managed Aquatic Plant Systems (MAPS) | Completed | 2015 | 719 | 87 | A | 624 | $52,536 | $43,720 | City | City - $52,536 | N/A | Structural | 2016 | North Indian River Lagoon | 28.603767 | -80.822008 | 2015 | 10% TA | yes | 137.6012 | 755.312
20400 | Natural Lands | North IRL | A | IR1-5 | 0.35 | 0.47 | 0.11631 | 4.6502 | 0.36915 | 0.54089 | 0.042937 | 6110 | Bay swamps | TV-11 & TV-12 | St. Johns Basin | 750.3728 | City of Titusville | N/A | Senior Center Pond Floating Islands | Floating islands within a wet detention pond. | Floating Islands/ Managed Aquatic Plant Systems (MAPS) | Completed | 2015 | 719 | 87 | A | 624 | $52,536 | $43,720 | City | City - $52,536 | N/A | Structural | 2016 | North Indian River Lagoon | 28.603767 | -80.822008 | 2015 | 10% TA | yes | 105.0005 | 470.7084
20401 | Natural Lands | North IRL | A | IR1-5 | 0.35 | 0.47 | 0.02714 | 4.6502 | 0.36915 | 0.12621 | 0.010019 | 6170 | Mixed wetland hardwoods | TV-11 & TV-12 | St. Johns Basin | 750.3728 | City of Titusville | N/A | Senior Center Pond Floating Islands | Floating islands within a wet detention pond. | Floating Islands/ Managed Aquatic Plant Systems (MAPS) | Completed | 2015 | 719 | 87 | A | 624 | $52,536 | $43,720 | City | City - $52,536 | N/A | Structural | 2016 | North Indian River Lagoon | 28.603767 | -80.822008 | 2015 | 10% TA | yes | 51.0593 | 109.8327
20402 | Natural Lands | North IRL | A | IR1-5 | 0.35 | 0.47 | 0.61776 | 5.2845 | 0.45577 | 3.2646 | 0.28156 | 6170 | Mixed wetland hardwoods | TV-11 & TV-12 | St. Johns Basin | 750.3728 | City of Titusville | N/A | Senior Center Pond Floating Islands | Floating islands within a wet detention pond. | Floating Islands/ Managed Aquatic Plant Systems (MAPS) | Completed | 2015 | 719 | 87 | A | 624 | $52,536 | $43,720 | City | City - $52,536 | N/A | Structural | 2016 | North Indian River Lagoon | 28.603767 | -80.822008 | 2015 | 10% TA | yes | 200 | 2500
20403 | City of Titusville | North IRL | A | IR1-5 | 0.35 | 0.47 | 0.032082 | 5.6696 | 0.55197 | 0.18189 | 0.017708 | 1200 | Residential, Medium Density-Two-five dwellingunits per acre | TV-11 & TV-12 | St. Johns Basin | 750.3728 | City of Titusville | N/A | Senior Center Pond Floating Islands | Floating islands within a wet detention pond. | Floating Islands/ Managed Aquatic Plant Systems (MAPS) | Completed | 2015 | 719 | 87 | A | 624 | $52,536 | $43,720 | City | City - $52,536 | N/A | Structural | 2016 | North Indian River Lagoon | 28.603767 | -80.822008 | 2015 | 10% TA | yes | 105.3663 | 129.8316
20404 | Natural Lands | North IRL | A | IR1-5 | 0.35 | 0.47 | 0.54432 | 5.6696 | 0.55197 | 3.0861 | 0.30045 | 6170 | Mixed wetland hardwoods | TV-11 & TV-12 | St. Johns Basin | 750.3728 | City of Titusville | N/A | Senior Center Pond Floating Islands | Floating islands within a wet detention pond. | Floating Islands/ Managed Aquatic Plant Systems (MAPS) | Completed | 2015 | 719 | 87 | A | 624 | $52,536 | $43,720 | City | City - $52,536 | N/A | Structural | 2016 | North Indian River Lagoon | 28.603767 | -80.822008 | 2015 | 10% TA | yes | 188.258 | 2202.7671
20405 | City of Titusville | North IRL | A | IR1-5 | 0.35 | 0.47 | 0.0031645 | 5.6696 | 0.55197 | 0.017941 | 0.0017467 | 1210 | Fixed Single Family Units | TV-11 & TV-12 | St. Johns Basin | 750.3728 | City of Titusville | N/A | Senior Center Pond Floating Islands | Floating islands within a wet detention pond. | Floating Islands/ Managed Aquatic Plant Systems (MAPS) | Completed | 2015 | 719 | 87 | A | 624 | $52,536 | $43,720 | City | City - $52,536 | N/A | Structural | 2016 | North Indian River Lagoon | 28.603767 | -80.822008 | 2015 | 10% TA | yes | 16.9123 | 12.8061
20406 | City of Titusville | North IRL | A | IR1-5 | 0.35 | 0.47 | 0.023942 | 5.6696 | 0.55197 | 0.13574 | 0.013216 | 1210 | Fixed Single Family Units | TV-11 & TV-12 | St. Johns Basin | 750.3728 | City of Titusville | N/A | Senior Center Pond Floating Islands | Floating islands within a wet detention pond. | Floating Islands/ Managed Aquatic Plant Systems (MAPS) | Completed | 2015 | 719 | 87 | A | 624 | $52,536 | $43,720 | City | City - $52,536 | N/A | Structural | 2016 | North Indian River Lagoon | 28.603767 | -80.822008 | 2015 | 10% TA | yes | 68.2034 | 96.8913
20407 | City of Titusville | North IRL | A | IR1-5 | 0.35 | 0.47 | 0.014259 | 5.6696 | 0.55197 | 0.080843 | 0.0078706 | 1210 | Fixed Single Family Units | TV-11 & TV-12 | St. Johns Basin | 750.3728 | City of Titusville | N/A | Senior Center Pond Floating Islands | Floating islands within a wet detention pond. | Floating Islands/ Managed Aquatic Plant Systems (MAPS) | Completed | 2015 | 719 | 87 | A | 624 | $52,536 | $43,720 | City | City - $52,536 | N/A | Structural | 2016 | North Indian River Lagoon | 28.603767 | -80.822008 | 2015 | 10% TA | yes | 34.6739 | 57.704
20408 | Natural Lands | North IRL | A | IR1-5 | 0.35 | 0.47 | 0.61776 | 5.0223 | 0.41994 | 3.1026 | 0.25942 | 6460 | Mixed scrub-shrub wetland | TV-11 & TV-12 | St. Johns Basin | 750.3728 | City of Titusville | N/A | Senior Center Pond Floating Islands | Floating islands within a wet detention pond. | Floating Islands/ Managed Aquatic Plant Systems (MAPS) | Completed | 2015 | 719 | 87 | A | 624 | $52,536 | $43,720 | City | City - $52,536 | N/A | Structural | 2016 | North Indian River Lagoon | 28.603767 | -80.822008 | 2015 | 10% TA | yes | 200 | 2500
20409 | Natural Lands | North IRL | A | IR1-5 | 0.35 | 0.47 | 0.61776 | 4.8285 | 0.39324 | 2.9828 | 0.24293 | 6460 | Mixed scrub-shrub wetland | TV-11 & TV-12 | St. Johns Basin | 750.3728 | City of Titusville | N/A | Senior Center Pond Floating Islands | Floating islands within a wet detention pond. | Floating Islands/ Managed Aquatic Plant Systems (MAPS) | Completed | 2015 | 719 | 87 | A | 624 | $52,536 | $43,720 | City | City - $52,536 | N/A | Structural | 2016 | North Indian River Lagoon | 28.603767 | -80.822008 | 2015 | 10% TA | yes | 200 | 2500
20410 | City of Titusville | North IRL | A | IR1-5 | 0.35 | 0.47 | 0.32683 | 9.8491 | 1.4482 | 3.219 | 0.47334 | 1200 | Residential, Medium Density-Two-five dwellingunits per acre | TV-11 & TV-12 | St. Johns Basin | 750.3728 | City of Titusville | N/A | Senior Center Pond Floating Islands | Floating islands within a wet detention pond. | Floating Islands/ Managed Aquatic Plant Systems (MAPS) | Completed | 2015 | 719 | 87 | A | 624 | $52,536 | $43,720 | City | City - $52,536 | N/A | Structural | 2016 | North Indian River Lagoon | 28.603767 | -80.822008 | 2015 | 10% TA | yes | 168.1748 | 1322.65
20411 | City of Titusville | North IRL | A | IR1-5 | 0.35 | 0.47 | 0.0014342 | 9.8491 | 1.4482 | 0.014126 | 0.0020771 | 1330 | Residential, High density; Multiple Dwelling Units, Low Rise <Two stories or less> | TV-11 & TV-12 | St. Johns Basin | 750.3728 | City of Titusville | N/A | Senior Center Pond Floating Islands | Floating islands within a wet detention pond. | Floating Islands/ Managed Aquatic Plant Systems (MAPS) | Completed | 2015 | 719 | 87 | A | 624 | $52,536 | $43,720 | City | City - $52,536 | N/A | Structural | 2016 | North Indian River Lagoon | 28.603767 | -80.822008 | 2015 | 10% TA | yes | 10.9697 | 5.804
20412 | City of Titusville | North IRL | A | IR1-5 | 0.35 | 0.47 | 0.013195 | 9.8491 | 1.4482 | 0.12996 | 0.01911 | 1210 | Fixed Single Family Units | TV-11 & TV-12 | St. Johns Basin | 750.3728 | City of Titusville | N/A | Senior Center Pond Floating Islands | Floating islands within a wet detention pond. | Floating Islands/ Managed Aquatic Plant Systems (MAPS) | Completed | 2015 | 719 | 87 | A | 624 | $52,536 | $43,720 | City | City - $52,536 | N/A | Structural | 2016 | North Indian River Lagoon | 28.603767 | -80.822008 | 2015 | 10% TA | yes | 38.3869 | 53.3982
20413 | City of Titusville | North IRL | A | IR1-5 | 0.35 | 0.47 | 0.0031302 | 9.8491 | 1.4482 | 0.030829 | 0.0045333 | 1210 | Fixed Single Family Units | TV-11 & TV-12 | St. Johns Basin | 750.3728 | City of Titusville | N/A | Senior Center Pond Floating Islands | Floating islands within a wet detention pond. | Floating Islands/ Managed Aquatic Plant Systems (MAPS) | Completed | 2015 | 719 | 87 | A | 624 | $52,536 | $43,720 | City | City - $52,536 | N/A | Structural | 2016 | North Indian River Lagoon | 28.603767 | -80.822008 | 2015 | 10% TA | yes | 16.8101 | 12.6674
20414 | City of Titusville | North IRL | A | IR1-5 | 0.35 | 0.47 | 0.016596 | 9.8491 | 1.4482 | 0.16345 | 0.024034 | 1210 | Fixed Single Family Units | TV-11 & TV-12 | St. Johns Basin | 750.3728 | City of Titusville | N/A | Senior Center Pond Floating Islands | Floating islands within a wet detention pond. | Floating Islands/ Managed Aquatic Plant Systems (MAPS) | Completed | 2015 | 719 | 87 | A | 624 | $52,536 | $43,720 | City | City - $52,536 | N/A | Structural | 2016 | North Indian River Lagoon | 28.603767 | -80.822008 | 2015 | 10% TA | yes | 39.639 | 67.1599
20415 | City of Titusville | North IRL | A | IR1-5 | 0.35 | 0.47 | 0.092086 | 9.8491 | 1.4482 | 0.90696 | 0.13336 | 1210 | Fixed Single Family Units | TV-11 & TV-12 | St. Johns Basin | 750.3728 | City of Titusville | N/A | Senior Center Pond Floating Islands | Floating islands within a wet detention pond. | Floating Islands/ Managed Aquatic Plant Systems (MAPS) | Completed | 2015 | 719 | 87 | A | 624 | $52,536 | $43,720 | City | City - $52,536 | N/A | Structural | 2016 | North Indian River Lagoon | 28.603767 | -80.822008 | 2015 | 10% TA | yes | 77.7776 | 372.6586
20416 | City of Titusville | North IRL | A | IR1-5 | 0.35 | 0.47 | 0.031473 | 9.8491 | 1.4482 | 0.30998 | 0.04558 | 1210 | Fixed Single Family Units | TV-11 & TV-12 | St. Johns Basin | 750.3728 | City of Titusville | N/A | Senior Center Pond Floating Islands | Floating islands within a wet detention pond. | Floating Islands/ Managed Aquatic Plant Systems (MAPS) | Completed | 2015 | 719 | 87 | A | 624 | $52,536 | $43,720 | City | City - $52,536 | N/A | Structural | 2016 | North Indian River Lagoon | 28.603767 | -80.822008 | 2015 | 10% TA | yes | 56.8541 | 127.3657
20417 | Natural Lands | North IRL | A | IR1-5 | 0.35 | 0.47 | 0.60466 | 4.6512 | 0.36914 | 2.8124 | 0.2232 | 6170 | Mixed wetland hardwoods | TV-11 & TV-12 | St. Johns Basin | 750.3728 | City of Titusville | N/A | Senior Center Pond Floating Islands | Floating islands within a wet detention pond. | Floating Islands/ Managed Aquatic Plant Systems (MAPS) | Completed | 2015 | 719 | 87 | A | 624 | $52,536 | $43,720 | City | City - $52,536 | N/A | Structural | 2016 | North Indian River Lagoon | 28.603767 | -80.822008 | 2015 | 10% TA | yes | 194.4043 | 2446.9748
20418 | City of Titusville | North IRL | A | IR1-5 | 0.35 | 0.47 | 0.0014011 | 8.5052 | 1.1349 | 0.011916 | 0.00159 | 1300 | Residential, High Density | TV-11 & TV-12 | St. Johns Basin | 750.3728 | City of Titusville | N/A | Senior Center Pond Floating Islands | Floating islands within a wet detention pond. | Floating Islands/ Managed Aquatic Plant Systems (MAPS) | Completed | 2015 | 719 | 87 | A | 624 | $52,536 | $43,720 | City | City - $52,536 | N/A | Structural | 2016 | North Indian River Lagoon | 28.603767 | -80.822008 | 2015 | 10% TA | yes | 28.0361 | 5.6699
20419 | City of Titusville | North IRL | A | IR1-5 | 0.35 | 0.47 | 0.10396 | 8.5052 | 1.1349 | 0.88417 | 0.11798 | 1700 | Institutional (Educational,religious,health and military facilities) | TV-11 & TV-12 | St. Johns Basin | 750.3728 | City of Titusville | N/A | Senior Center Pond Floating Islands | Floating islands within a wet detention pond. | Floating Islands/ Managed Aquatic Plant Systems (MAPS) | Completed | 2015 | 719 | 87 | A | 624 | $52,536 | $43,720 | City | City - $52,536 | N/A | Structural | 2016 | North Indian River Lagoon | 28.603767 | -80.822008 | 2015 | 10% TA | yes | 116.3302 | 420.6999
20420 | City of Titusville | North IRL | A | IR1-5 | 0.35 | 0.47 | 0.51241 | 8.5052 | 1.1349 | 4.3581 | 0.58151 | 1710 | Educational Facilities | TV-11 & TV-12 | St. Johns Basin | 750.3728 | City of Titusville | N/A | Senior Center Pond Floating Islands | Floating islands within a wet detention pond. | Floating Islands/ Managed Aquatic Plant Systems (MAPS) | Completed | 2015 | 719 | 87 | A | 624 | $52,536 | $43,720 | City | City - $52,536 | N/A | Structural | 2016 | North Indian River Lagoon | 28.603767 | -80.822008 | 2015 | 10% TA | yes | 183.0296 | 2073.6302
20421 | City of Titusville | North IRL | A | IR1-5 | 0.35 | 0.47 | 0.00185 | 9.8584 | 1.4481 | 0.018238 | 0.0026788 | 1210 | Fixed Single Family Units | TV-11 & TV-12 | St. Johns Basin | 750.3728 | City of Titusville | N/A | Senior Center Pond Floating Islands | Floating islands within a wet detention pond. | Floating Islands/ Managed Aquatic Plant Systems (MAPS) | Completed | 2015 | 719 | 87 | A | 624 | $52,536 | $43,720 | City | City - $52,536 | N/A | Structural | 2016 | North Indian River Lagoon | 28.603767 | -80.822008 | 2015 | 10% TA | yes | 17.6901 | 7.4865
20422 | City of Titusville | North IRL | A | IR1-5 | 0.35 | 0.47 | 0.0056802 | 9.8584 | 1.4481 | 0.055998 | 0.0082253 | 1210 | Fixed Single Family Units | TV-11 & TV-12 | St. Johns Basin | 750.3728 | City of Titusville | N/A | Senior Center Pond Floating Islands | Floating islands within a wet detention pond. | Floating Islands/ Managed Aquatic Plant Systems (MAPS) | Completed | 2015 | 719 | 87 | A | 624 | $52,536 | $43,720 | City | City - $52,536 | N/A | Structural | 2016 | North Indian River Lagoon | 28.603767 | -80.822008 | 2015 | 10% TA | yes | 24.1574 | 22.9871
20423 | City of Titusville | North IRL | A | IR1-5 | 0.35 | 0.47 | 0.022108 | 9.7911 | 1.4383 | 0.21647 | 0.031799 | 1200 | Residential, Medium Density-Two-five dwellingunits per acre | TV-11 & TV-12 | St. Johns Basin | 750.3728 | City of Titusville | N/A | Senior Center Pond Floating Islands | Floating islands within a wet detention pond. | Floating Islands/ Managed Aquatic Plant Systems (MAPS) | Completed | 2015 | 719 | 87 | A | 624 | $52,536 | $43,720 | City | City - $52,536 | N/A | Structural | 2016 | North Indian River Lagoon | 28.603767 | -80.822008 | 2015 | 10% TA | yes | 39.2244 | 89.4696
20424 | City of Titusville | North IRL | A | IR1-5 | 0.35 | 0.47 | 0.091074 | 9.7911 | 1.4383 | 0.89172 | 0.13099 | 1210 | Fixed Single Family Units | TV-11 & TV-12 | St. Johns Basin | 750.3728 | City of Titusville | N/A | Senior Center Pond Floating Islands | Floating islands within a wet detention pond. | Floating Islands/ Managed Aquatic Plant Systems (MAPS) | Completed | 2015 | 719 | 87 | A | 624 | $52,536 | $43,720 | City | City - $52,536 | N/A | Structural | 2016 | North Indian River Lagoon | 28.603767 | -80.822008 | 2015 | 10% TA | yes | 91.1731 | 368.5646
20425 | City of Titusville | North IRL | A | IR1-5 | 0.35 | 0.47 | 0.0095644 | 9.7911 | 1.4383 | 0.093646 | 0.013757 | 1210 | Fixed Single Family Units | TV-11 & TV-12 | St. Johns Basin | 750.3728 | City of Titusville | N/A | Senior Center Pond Floating Islands | Floating islands within a wet detention pond. | Floating Islands/ Managed Aquatic Plant Systems (MAPS) | Completed | 2015 | 719 | 87 | A | 624 | $52,536 | $43,720 | City | City - $52,536 | N/A | Structural | 2016 | North Indian River Lagoon | 28.603767 | -80.822008 | 2015 | 10% TA | yes | 30.3959 | 38.7056
20426 | City of Titusville | North IRL | A | IR1-5 | 0.35 | 0.47 | 0.37293 | 9.7911 | 1.4383 | 3.6514 | 0.53638 | 1210 | Fixed Single Family Units | TV-11 & TV-12 | St. Johns Basin | 750.3728 | City of Titusville | N/A | Senior Center Pond Floating Islands | Floating islands within a wet detention pond. | Floating Islands/ Managed Aquatic Plant Systems (MAPS) | Completed | 2015 | 719 | 87 | A | 624 | $52,536 | $43,720 | City | City - $52,536 | N/A | Structural | 2016 | North Indian River Lagoon | 28.603767 | -80.822008 | 2015 | 10% TA | yes | 152.757 | 1509.1742
20427 | City of Titusville | North IRL | A | IR1-5 | 0.35 | 0.47 | 0.039354 | 9.7911 | 1.4383 | 0.38532 | 0.056603 | 1210 | Fixed Single Family Units | TV-11 & TV-12 | St. Johns Basin | 750.3728 | City of Titusville | N/A | Senior Center Pond Floating Islands | Floating islands within a wet detention pond. | Floating Islands/ Managed Aquatic Plant Systems (MAPS) | Completed | 2015 | 719 | 87 | A | 624 | $52,536 | $43,720 | City | City - $52,536 | N/A | Structural | 2016 | North Indian River Lagoon | 28.603767 | -80.822008 | 2015 | 10% TA | yes | 61.7868 | 159.2599
20428 | City of Titusville | North IRL | A | IR1-5 | 0.35 | 0.47 | 0.082737 | 9.7911 | 1.4383 | 0.81009 | 0.119 | 1210 | Fixed Single Family Units | TV-11 & TV-12 | St. Johns Basin | 750.3728 | City of Titusville | N/A | Senior Center Pond Floating Islands | Floating islands within a wet detention pond. | Floating Islands/ Managed Aquatic Plant Systems (MAPS) | Completed | 2015 | 719 | 87 | A | 624 | $52,536 | $43,720 | City | City - $52,536 | N/A | Structural | 2016 | North Indian River Lagoon | 28.603767 | -80.822008 | 2015 | 10% TA | yes | 76.9004 | 334.826
20429 | City of Titusville | North IRL | A | IR1-5 | 0.35 | 0.47 | 0.20782 | 9.8491 | 1.4467 | 2.0468 | 0.30065 | 1200 | Residential, Medium Density-Two-five dwellingunits per acre | TV-11 & TV-12 | St. Johns Basin | 750.3728 | City of Titusville | N/A | Senior Center Pond Floating Islands | Floating islands within a wet detention pond. | Floating Islands/ Managed Aquatic Plant Systems (MAPS) | Completed | 2015 | 719 | 87 | A | 624 | $52,536 | $43,720 | City | City - $52,536 | N/A | Structural | 2016 | North Indian River Lagoon | 28.603767 | -80.822008 | 2015 | 10% TA | yes | 121.8673 | 840.9999
20430 | City of Titusville | North IRL | A | IR1-5 | 0.35 | 0.47 | 0.048152 | 9.8491 | 1.4467 | 0.47425 | 0.069661 | 1210 | Fixed Single Family Units | TV-11 & TV-12 | St. Johns Basin | 750.3728 | City of Titusville | N/A | Senior Center Pond Floating Islands | Floating islands within a wet detention pond. | Floating Islands/ Managed Aquatic Plant Systems (MAPS) | Completed | 2015 | 719 | 87 | A | 624 | $52,536 | $43,720 | City | City - $52,536 | N/A | Structural | 2016 | North Indian River Lagoon | 28.603767 | -80.822008 | 2015 | 10% TA | yes | 68.362 | 194.8649
20431 | City of Titusville | North IRL | A | IR1-5 | 0.35 | 0.47 | 0.013833 | 9.8491 | 1.4467 | 0.13624 | 0.020012 | 1210 | Fixed Single Family Units | TV-11 & TV-12 | St. Johns Basin | 750.3728 | City of Titusville | N/A | Senior Center Pond Floating Islands | Floating islands within a wet detention pond. | Floating Islands/ Managed Aquatic Plant Systems (MAPS) | Completed | 2015 | 719 | 87 | A | 624 | $52,536 | $43,720 | City | City - $52,536 | N/A | Structural | 2016 | North Indian River Lagoon | 28.603767 | -80.822008 | 2015 | 10% TA | yes | 31.2351 | 55.9791
20432 | City of Titusville | North IRL | A | IR1-5 | 0.35 | 0.47 | 0.022315 | 9.8491 | 1.4467 | 0.21978 | 0.032283 | 1210 | Fixed Single Family Units | TV-11 & TV-12 | St. Johns Basin | 750.3728 | City of Titusville | N/A | Senior Center Pond Floating Islands | Floating islands within a wet detention pond. | Floating Islands/ Managed Aquatic Plant Systems (MAPS) | Completed | 2015 | 719 | 87 | A | 624 | $52,536 | $43,720 | City | City - $52,536 | N/A | Structural | 2016 | North Indian River Lagoon | 28.603767 | -80.822008 | 2015 | 10% TA | yes | 39.7224 | 90.3046
20433 | City of Titusville | North IRL | A | IR1-5 | 0.35 | 0.47 | 0.0066181 | 9.8491 | 1.4467 | 0.065182 | 0.0095744 | 1210 | Fixed Single Family Units | TV-11 & TV-12 | St. Johns Basin | 750.3728 | City of Titusville | N/A | Senior Center Pond Floating Islands | Floating islands within a wet detention pond. | Floating Islands/ Managed Aquatic Plant Systems (MAPS) | Completed | 2015 | 719 | 87 | A | 624 | $52,536 | $43,720 | City | City - $52,536 | N/A | Structural | 2016 | North Indian River Lagoon | 28.603767 | -80.822008 | 2015 | 10% TA | yes | 20.7084 | 26.7825
20434 | Natural Lands | North IRL | A | IR1-5 | 0.35 | 0.47 | 0.61776 | 5.0018 | 0.41716 | 3.0899 | 0.25771 | 6170 | Mixed wetland hardwoods | TV-11 & TV-12 | St. Johns Basin | 750.3728 | City of Titusville | N/A | Senior Center Pond Floating Islands | Floating islands within a wet detention pond. | Floating Islands/ Managed Aquatic Plant Systems (MAPS) | Completed | 2015 | 719 | 87 | A | 624 | $52,536 | $43,720 | City | City - $52,536 | N/A | Structural | 2016 | North Indian River Lagoon | 28.603767 | -80.822008 | 2015 | 10% TA | yes | 200 | 2500
20435 | City of Titusville | North IRL | A | IR1-5 | 0.35 | 0.47 | 0.25821 | 9.8528 | 1.4472 | 2.5441 | 0.37369 | 1210 | Fixed Single Family Units | TV-11 & TV-12 | St. Johns Basin | 750.3728 | City of Titusville | N/A | Senior Center Pond Floating Islands | Floating islands within a wet detention pond. | Floating Islands/ Managed Aquatic Plant Systems (MAPS) | Completed | 2015 | 719 | 87 | A | 624 | $52,536 | $43,720 | City | City - $52,536 | N/A | Structural | 2016 | North Indian River Lagoon | 28.603767 | -80.822008 | 2015 | 10% TA | yes | 141.7976 | 1044.9406
20436 | City of Titusville | North IRL | A | IR1-5 | 0.35 | 0.47 | 0.17177 | 9.8528 | 1.4472 | 1.6924 | 0.24859 | 1210 | Fixed Single Family Units | TV-11 & TV-12 | St. Johns Basin | 750.3728 | City of Titusville | N/A | Senior Center Pond Floating Islands | Floating islands within a wet detention pond. | Floating Islands/ Managed Aquatic Plant Systems (MAPS) | Completed | 2015 | 719 | 87 | A | 624 | $52,536 | $43,720 | City | City - $52,536 | N/A | Structural | 2016 | North Indian River Lagoon | 28.603767 | -80.822008 | 2015 | 10% TA | yes | 106.0332 | 695.119
20437 | City of Titusville | North IRL | A | IR1-5 | 0.35 | 0.47 | 0.18779 | 9.8528 | 1.4472 | 1.8502 | 0.27177 | 1210 | Fixed Single Family Units | TV-11 & TV-12 | St. Johns Basin | 750.3728 | City of Titusville | N/A | Senior Center Pond Floating Islands | Floating islands within a wet detention pond. | Floating Islands/ Managed Aquatic Plant Systems (MAPS) | Completed | 2015 | 719 | 87 | A | 624 | $52,536 | $43,720 | City | City - $52,536 | N/A | Structural | 2016 | North Indian River Lagoon | 28.603767 | -80.822008 | 2015 | 10% TA | yes | 110.4245 | 759.9404
20438 | City of Titusville | North IRL | A | IR1-5 | 0.35 | 0.47 | 0.12271 | 9.8509 | 1.447 | 1.2088 | 0.17756 | 1210 | Fixed Single Family Units | TV-11 & TV-12 | St. Johns Basin | 750.3728 | City of Titusville | N/A | Senior Center Pond Floating Islands | Floating islands within a wet detention pond. | Floating Islands/ Managed Aquatic Plant Systems (MAPS) | Completed | 2015 | 719 | 87 | A | 624 | $52,536 | $43,720 | City | City - $52,536 | N/A | Structural | 2016 | North Indian River Lagoon | 28.603767 | -80.822008 | 2015 | 10% TA | yes | 93.5556 | 496.6048
20439 | City of Titusville | North IRL | A | IR1-5 | 0.35 | 0.47 | 0.072093 | 9.8509 | 1.447 | 0.71018 | 0.10432 | 1210 | Fixed Single Family Units | TV-11 & TV-12 | St. Johns Basin | 750.3728 | City of Titusville | N/A | Senior Center Pond Floating Islands | Floating islands within a wet detention pond. | Floating Islands/ Managed Aquatic Plant Systems (MAPS) | Completed | 2015 | 719 | 87 | A | 624 | $52,536 | $43,720 | City | City - $52,536 | N/A | Structural | 2016 | North Indian River Lagoon | 28.603767 | -80.822008 | 2015 | 10% TA | yes | 68.9731 | 291.7497
20440 | City of Titusville | North IRL | A | IR1-5 | 0.35 | 0.47 | 0.42296 | 9.8509 | 1.447 | 4.1665 | 0.61201 | 1210 | Fixed Single Family Units | TV-11 & TV-12 | St. Johns Basin | 750.3728 | City of Titusville | N/A | Senior Center Pond Floating Islands | Floating islands within a wet detention pond. | Floating Islands/ Managed Aquatic Plant Systems (MAPS) | Completed | 2015 | 719 | 87 | A | 624 | $52,536 | $43,720 | City | City - $52,536 | N/A | Structural | 2016 | North Indian River Lagoon | 28.603767 | -80.822008 | 2015 | 10% TA | yes | 168.5024 | 1711.6455
20441 | City of Titusville | North IRL | A | IR1-5 | 0.35 | 0.47 | 0.051435 | 3.9214 | 0.19311 | 0.2017 | 0.0099326 | 1700 | Institutional (Educational,religious,health and military facilities) | TV-11 & TV-12 | St. Johns Basin | 750.3728 | City of Titusville | N/A | Senior Center Pond Floating Islands | Floating islands within a wet detention pond. | Floating Islands/ Managed Aquatic Plant Systems (MAPS) | Completed | 2015 | 719 | 87 | A | 624 | $52,536 | $43,720 | City | City - $52,536 | N/A | Structural | 2016 | North Indian River Lagoon | 28.603767 | -80.822008 | 2015 | 10% TA | yes | 71.5899 | 208.1505
20442 | Natural Lands | North IRL | A | IR1-5 | 0.35 | 0.47 | 0.56608 | 3.9214 | 0.19311 | 2.2198 | 0.10931 | 4110 | Pine flatwoods | TV-11 & TV-12 | St. Johns Basin | 750.3728 | City of Titusville | N/A | Senior Center Pond Floating Islands | Floating islands within a wet detention pond. | Floating Islands/ Managed Aquatic Plant Systems (MAPS) | Completed | 2015 | 719 | 87 | A | 624 | $52,536 | $43,720 | City | City - $52,536 | N/A | Structural | 2016 | North Indian River Lagoon | 28.603767 | -80.822008 | 2015 | 10% TA | yes | 206.5619 | 2290.8284
20443 | City of Titusville | North IRL | A | IR1-5 | 0.35 | 0.47 | 0.41383 | 9.8611 | 1.4484 | 4.0808 | 0.59941 | 1200 | Residential, Medium Density-Two-five dwellingunits per acre | TV-11 & TV-12 | St. Johns Basin | 750.3728 | City of Titusville | N/A | Senior Center Pond Floating Islands | Floating islands within a wet detention pond. | Floating Islands/ Managed Aquatic Plant Systems (MAPS) | Completed | 2015 | 719 | 87 | A | 624 | $52,536 | $43,720 | City | City - $52,536 | N/A | Structural | 2016 | North Indian River Lagoon | 28.603767 | -80.822008 | 2015 | 10% TA | yes | 175.0793 | 1674.7015
20444 | City of Titusville | North IRL | A | IR1-5 | 0.35 | 0.47 | 0.1053 | 9.8611 | 1.4484 | 1.0383 | 0.15251 | 1210 | Fixed Single Family Units | TV-11 & TV-12 | St. Johns Basin | 750.3728 | City of Titusville | N/A | Senior Center Pond Floating Islands | Floating islands within a wet detention pond. | Floating Islands/ Managed Aquatic Plant Systems (MAPS) | Completed | 2015 | 719 | 87 | A | 624 | $52,536 | $43,720 | City | City - $52,536 | N/A | Structural | 2016 | North Indian River Lagoon | 28.603767 | -80.822008 | 2015 | 10% TA | yes | 101.2226 | 426.115
20445 | City of Titusville | North IRL | A | IR1-5 | 0.35 | 0.47 | 0.054851 | 9.8611 | 1.4484 | 0.54089 | 0.079449 | 1210 | Fixed Single Family Units | TV-11 & TV-12 | St. Johns Basin | 750.3728 | City of Titusville | N/A | Senior Center Pond Floating Islands | Floating islands within a wet detention pond. | Floating Islands/ Managed Aquatic Plant Systems (MAPS) | Completed | 2015 | 719 | 87 | A | 624 | $52,536 | $43,720 | City | City - $52,536 | N/A | Structural | 2016 | North Indian River Lagoon | 28.603767 | -80.822008 | 2015 | 10% TA | yes | 65.6509 | 221.9752
20446 | City of Titusville | North IRL | A | IR1-5 | 0.35 | 0.47 | 0.023484 | 9.8611 | 1.4484 | 0.23158 | 0.034015 | 1210 | Fixed Single Family Units | TV-11 & TV-12 | St. Johns Basin | 750.3728 | City of Titusville | N/A | Senior Center Pond Floating Islands | Floating islands within a wet detention pond. | Floating Islands/ Managed Aquatic Plant Systems (MAPS) | Completed | 2015 | 719 | 87 | A | 624 | $52,536 | $43,720 | City | City - $52,536 | N/A | Structural | 2016 | North Indian River Lagoon | 28.603767 | -80.822008 | 2015 | 10% TA | yes | 39.0264 | 95.0362
20447 | City of Titusville | North IRL | A | IR1-5 | 0.35 | 0.47 | 0.018587 | 9.8611 | 1.4484 | 0.18329 | 0.026923 | 1210 | Fixed Single Family Units | TV-11 & TV-12 | St. Johns Basin | 750.3728 | City of Titusville | N/A | Senior Center Pond Floating Islands | Floating islands within a wet detention pond. | Floating Islands/ Managed Aquatic Plant Systems (MAPS) | Completed | 2015 | 719 | 87 | A | 624 | $52,536 | $43,720 | City | City - $52,536 | N/A | Structural | 2016 | North Indian River Lagoon | 28.603767 | -80.822008 | 2015 | 10% TA | yes | 81.9869 | 75.2207
20448 | City of Titusville | North IRL | A | IR1-5 | 0.35 | 0.47 | 0.0017177 | 9.8611 | 1.4484 | 0.016939 | 0.002488 | 1210 | Fixed Single Family Units | TV-11 & TV-12 | St. Johns Basin | 750.3728 | City of Titusville | N/A | Senior Center Pond Floating Islands | Floating islands within a wet detention pond. | Floating Islands/ Managed Aquatic Plant Systems (MAPS) | Completed | 2015 | 719 | 87 | A | 624 | $52,536 | $43,720 | City | City - $52,536 | N/A | Structural | 2016 | North Indian River Lagoon | 28.603767 | -80.822008 | 2015 | 10% TA | yes | 23.1915 | 6.9514
20449 | City of Titusville | North IRL | A | IR1-5 | 0.35 | 0.47 | 0.61776 | 8.4359 | 1.1267 | 5.2114 | 0.69603 | 1710 | Educational Facilities | TV-11 & TV-12 | St. Johns Basin | 750.3728 | City of Titusville | N/A | Senior Center Pond Floating Islands | Floating islands within a wet detention pond. | Floating Islands/ Managed Aquatic Plant Systems (MAPS) | Completed | 2015 | 719 | 87 | A | 624 | $52,536 | $43,720 | City | City - $52,536 | N/A | Structural | 2016 | North Indian River Lagoon | 28.603767 | -80.822008 | 2015 | 10% TA | yes | 200 | 2500
20450 | City of Titusville | North IRL | A | IR1-5 | 0.35 | 0.47 | 0.28886 | 9.8355 | 1.4447 | 2.8411 | 0.41732 | 1200 | Residential, Medium Density-Two-five dwellingunits per acre | TV-11 & TV-12 | St. Johns Basin | 750.3728 | City of Titusville | N/A | Senior Center Pond Floating Islands | Floating islands within a wet detention pond. | Floating Islands/ Managed Aquatic Plant Systems (MAPS) | Completed | 2015 | 719 | 87 | A | 624 | $52,536 | $43,720 | City | City - $52,536 | N/A | Structural | 2016 | North Indian River Lagoon | 28.603767 | -80.822008 | 2015 | 10% TA | yes | 193.7198 | 1168.9665
20451 | City of Titusville | North IRL | A | IR1-5 | 0.35 | 0.47 | 0.26146 | 9.8355 | 1.4447 | 2.5716 | 0.37774 | 1210 | Fixed Single Family Units | TV-11 & TV-12 | St. Johns Basin | 750.3728 | City of Titusville | N/A | Senior Center Pond Floating Islands | Floating islands within a wet detention pond. | Floating Islands/ Managed Aquatic Plant Systems (MAPS) | Completed | 2015 | 719 | 87 | A | 624 | $52,536 | $43,720 | City | City - $52,536 | N/A | Structural | 2016 | North Indian River Lagoon | 28.603767 | -80.822008 | 2015 | 10% TA | yes | 129.1056 | 1058.091
20452 | City of Titusville | North IRL | A | IR1-5 | 0.35 | 0.47 | 0.00012441 | 10.1993 | 1.5117 | 0.0012689 | 0.00018807 | 1200 | Residential, Medium Density-Two-five dwellingunits per acre | TV-11 & TV-12 | St. Johns Basin | 750.3728 | City of Titusville | N/A | Senior Center Pond Floating Islands | Floating islands within a wet detention pond. | Floating Islands/ Managed Aquatic Plant Systems (MAPS) | Completed | 2015 | 719 | 87 | A | 624 | $52,536 | $43,720 | City | City - $52,536 | N/A | Structural | 2016 | North Indian River Lagoon | 28.603767 | -80.822008 | 2015 | 10% TA | yes | 5.5891 | 0.50349
20453 | City of Titusville | North IRL | A | IR1-5 | 0.35 | 0.47 | 0.1714 | 10.1993 | 1.5117 | 1.7482 | 0.2591 | 1210 | Fixed Single Family Units | TV-11 & TV-12 | St. Johns Basin | 750.3728 | City of Titusville | N/A | Senior Center Pond Floating Islands | Floating islands within a wet detention pond. | Floating Islands/ Managed Aquatic Plant Systems (MAPS) | Completed | 2015 | 719 | 87 | A | 624 | $52,536 | $43,720 | City | City - $52,536 | N/A | Structural | 2016 | North Indian River Lagoon | 28.603767 | -80.822008 | 2015 | 10% TA | yes | 107.466 | 693.6334
20454 | City of Titusville | North IRL | A | IR1-5 | 0.35 | 0.47 | 6.804e-05 | 10.1993 | 1.5117 | 0.00069396 | 0.00010285 | 1410 | Retail Sales and Services | TV-11 & TV-12 | St. Johns Basin | 750.3728 | City of Titusville | N/A | Senior Center Pond Floating Islands | Floating islands within a wet detention pond. | Floating Islands/ Managed Aquatic Plant Systems (MAPS) | Completed | 2015 | 719 | 87 | A | 624 | $52,536 | $43,720 | City | City - $52,536 | N/A | Structural | 2016 | North Indian River Lagoon | 28.603767 | -80.822008 | 2015 | 10% TA | yes | 2.6733 | 0.27535
20455 | City of Titusville | North IRL | A | IR1-5 | 0.35 | 0.47 | 0.08061 | 10.1993 | 1.5117 | 0.82217 | 0.12186 | 1210 | Fixed Single Family Units | TV-11 & TV-12 | St. Johns Basin | 750.3728 | City of Titusville | N/A | Senior Center Pond Floating Islands | Floating islands within a wet detention pond. | Floating Islands/ Managed Aquatic Plant Systems (MAPS) | Completed | 2015 | 719 | 87 | A | 624 | $52,536 | $43,720 | City | City - $52,536 | N/A | Structural | 2016 | North Indian River Lagoon | 28.603767 | -80.822008 | 2015 | 10% TA | yes | 73.8775 | 326.2187
20456 | City of Titusville | North IRL | A | IR1-5 | 0.35 | 0.47 | 0.018296 | 10.1993 | 1.5117 | 0.18661 | 0.027658 | 1210 | Fixed Single Family Units | TV-11 & TV-12 | St. Johns Basin | 750.3728 | City of Titusville | N/A | Senior Center Pond Floating Islands | Floating islands within a wet detention pond. | Floating Islands/ Managed Aquatic Plant Systems (MAPS) | Completed | 2015 | 719 | 87 | A | 624 | $52,536 | $43,720 | City | City - $52,536 | N/A | Structural | 2016 | North Indian River Lagoon | 28.603767 | -80.822008 | 2015 | 10% TA | yes | 41.2752 | 74.0428
20457 | Natural Lands | North IRL | A | IR1-5 | 0.35 | 0.47 | 0.12339 | 5.519 | 0.50381 | 0.681 | 0.062166 | 3100 | Herbaceous Dry Prairie | TV-11 & TV-12 | St. Johns Basin | 750.3728 | City of Titusville | N/A | Senior Center Pond Floating Islands | Floating islands within a wet detention pond. | Floating Islands/ Managed Aquatic Plant Systems (MAPS) | Completed | 2015 | 719 | 87 | A | 624 | $52,536 | $43,720 | City | City - $52,536 | N/A | Structural | 2016 | North Indian River Lagoon | 28.603767 | -80.822008 | 2015 | 10% TA | yes | 115.3584 | 499.3466
20458 | Natural Lands | North IRL | A | IR1-5 | 0.35 | 0.47 | 0.49437 | 5.519 | 0.50381 | 2.7284 | 0.24907 | 6170 | Mixed wetland hardwoods | TV-11 & TV-12 | St. Johns Basin | 750.3728 | City of Titusville | N/A | Senior Center Pond Floating Islands | Floating islands within a wet detention pond. | Floating Islands/ Managed Aquatic Plant Systems (MAPS) | Completed | 2015 | 719 | 87 | A | 624 | $52,536 | $43,720 | City | City - $52,536 | N/A | Structural | 2016 | North Indian River Lagoon | 28.603767 | -80.822008 | 2015 | 10% TA | yes | 187.7828 | 2000.6534
20459 | City of Titusville | North IRL | A | IR1-5 | 0.35 | 0.47 | 0.18514 | 9.8533 | 1.4473 | 1.8242 | 0.26795 | 1200 | Residential, Medium Density-Two-five dwellingunits per acre | TV-11 & TV-12 | St. Johns Basin | 750.3728 | City of Titusville | N/A | Senior Center Pond Floating Islands | Floating islands within a wet detention pond. | Floating Islands/ Managed Aquatic Plant Systems (MAPS) | Completed | 2015 | 719 | 87 | A | 624 | $52,536 | $43,720 | City | City - $52,536 | N/A | Structural | 2016 | North Indian River Lagoon | 28.603767 | -80.822008 | 2015 | 10% TA | yes | 180.6784 | 749.2166
20460 | City of Titusville | North IRL | A | IR1-5 | 0.35 | 0.47 | 0.040469 | 9.8533 | 1.4473 | 0.39875 | 0.058571 | 1210 | Fixed Single Family Units | TV-11 & TV-12 | St. Johns Basin | 750.3728 | City of Titusville | N/A | Senior Center Pond Floating Islands | Floating islands within a wet detention pond. | Floating Islands/ Managed Aquatic Plant Systems (MAPS) | Completed | 2015 | 719 | 87 | A | 624 | $52,536 | $43,720 | City | City - $52,536 | N/A | Structural | 2016 | North Indian River Lagoon | 28.603767 | -80.822008 | 2015 | 10% TA | yes | 53.2161 | 163.7723
20461 | City of Titusville | North IRL | A | IR1-5 | 0.35 | 0.47 | 0.08796 | 9.8533 | 1.4473 | 0.8667 | 0.12731 | 1210 | Fixed Single Family Units | TV-11 & TV-12 | St. Johns Basin | 750.3728 | City of Titusville | N/A | Senior Center Pond Floating Islands | Floating islands within a wet detention pond. | Floating Islands/ Managed Aquatic Plant Systems (MAPS) | Completed | 2015 | 719 | 87 | A | 624 | $52,536 | $43,720 | City | City - $52,536 | N/A | Structural | 2016 | North Indian River Lagoon | 28.603767 | -80.822008 | 2015 | 10% TA | yes | 87.7077 | 355.9634
20462 | City of Titusville | North IRL | A | IR1-5 | 0.35 | 0.47 | 0.013153 | 9.8533 | 1.4473 | 0.1296 | 0.019037 | 1210 | Fixed Single Family Units | TV-11 & TV-12 | St. Johns Basin | 750.3728 | City of Titusville | N/A | Senior Center Pond Floating Islands | Floating islands within a wet detention pond. | Floating Islands/ Managed Aquatic Plant Systems (MAPS) | Completed | 2015 | 719 | 87 | A | 624 | $52,536 | $43,720 | City | City - $52,536 | N/A | Structural | 2016 | North Indian River Lagoon | 28.603767 | -80.822008 | 2015 | 10% TA | yes | 53.4804 | 53.2284
20463 | City of Titusville | North IRL | A | IR1-5 | 0.35 | 0.47 | 0.26734 | 9.8533 | 1.4473 | 2.6342 | 0.38693 | 1210 | Fixed Single Family Units | TV-11 & TV-12 | St. Johns Basin | 750.3728 | City of Titusville | N/A | Senior Center Pond Floating Islands | Floating islands within a wet detention pond. | Floating Islands/ Managed Aquatic Plant Systems (MAPS) | Completed | 2015 | 719 | 87 | A | 624 | $52,536 | $43,720 | City | City - $52,536 | N/A | Structural | 2016 | North Indian River Lagoon | 28.603767 | -80.822008 | 2015 | 10% TA | yes | 133.317 | 1081.8929
20464 | City of Titusville | North IRL | A | IR1-5 | 0.35 | 0.47 | 0.0025089 | 9.8533 | 1.4473 | 0.024721 | 0.0036311 | 1210 | Fixed Single Family Units | TV-11 & TV-12 | St. Johns Basin | 750.3728 | City of Titusville | N/A | Senior Center Pond Floating Islands | Floating islands within a wet detention pond. | Floating Islands/ Managed Aquatic Plant Systems (MAPS) | Completed | 2015 | 719 | 87 | A | 624 | $52,536 | $43,720 | City | City - $52,536 | N/A | Structural | 2016 | North Indian River Lagoon | 28.603767 | -80.822008 | 2015 | 10% TA | yes | 16.7558 | 10.153
20465 | City of Titusville | North IRL | A | IR1-5 | 0.35 | 0.47 | 0.021195 | 9.8533 | 1.4473 | 0.20884 | 0.030676 | 1210 | Fixed Single Family Units | TV-11 & TV-12 | St. Johns Basin | 750.3728 | City of Titusville | N/A | Senior Center Pond Floating Islands | Floating islands within a wet detention pond. | Floating Islands/ Managed Aquatic Plant Systems (MAPS) | Completed | 2015 | 719 | 87 | A | 624 | $52,536 | $43,720 | City | City - $52,536 | N/A | Structural | 2016 | North Indian River Lagoon | 28.603767 | -80.822008 | 2015 | 10% TA | yes | 83.269 | 85.7734
20466 | Natural Lands | North IRL | A | IR1-5 | 0.35 | 0.47 | 0.00022057 | 4.8616 | 0.39798 | 0.0010723 | 8.7785e-05 | 6170 | Mixed wetland hardwoods | TV-11 & TV-12 | St. Johns Basin | 750.3728 | City of Titusville | N/A | Senior Center Pond Floating Islands | Floating islands within a wet detention pond. | Floating Islands/ Managed Aquatic Plant Systems (MAPS) | Completed | 2015 | 719 | 87 | A | 624 | $52,536 | $43,720 | City | City - $52,536 | N/A | Structural | 2016 | North Indian River Lagoon | 28.603767 | -80.822008 | 2015 | 10% TA | yes | 5.1954 | 0.89263
20467 | Natural Lands | North IRL | A | IR1-5 | 0.35 | 0.47 | 0.61754 | 4.8616 | 0.39798 | 3.0022 | 0.24577 | 6460 | Mixed scrub-shrub wetland | TV-11 & TV-12 | St. Johns Basin | 750.3728 | City of Titusville | N/A | Senior Center Pond Floating Islands | Floating islands within a wet detention pond. | Floating Islands/ Managed Aquatic Plant Systems (MAPS) | Completed | 2015 | 719 | 87 | A | 624 | $52,536 | $43,720 | City | City - $52,536 | N/A | Structural | 2016 | North Indian River Lagoon | 28.603767 | -80.822008 | 2015 | 10% TA | yes | 199.3128 | 2499.1074
20468 | City of Titusville | North IRL | A | IR1-5 | 0.35 | 0.47 | 0.0073617 | 11.9577 | 1.5838 | 0.088029 | 0.011659 | 1400 | Commercial and Services | TV-11 & TV-12 | St. Johns Basin | 750.3728 | City of Titusville | N/A | Senior Center Pond Floating Islands | Floating islands within a wet detention pond. | Floating Islands/ Managed Aquatic Plant Systems (MAPS) | Completed | 2015 | 719 | 87 | A | 624 | $52,536 | $43,720 | City | City - $52,536 | N/A | Structural | 2016 | North Indian River Lagoon | 28.603767 | -80.822008 | 2015 | 10% TA | yes | 69.1763 | 29.7917
20469 | City of Titusville | North IRL | A | IR1-5 | 0.35 | 0.47 | 0.023056 | 11.9577 | 1.5838 | 0.27569 | 0.036515 | 1480 | Cemeteries | TV-11 & TV-12 | St. Johns Basin | 750.3728 | City of Titusville | N/A | Senior Center Pond Floating Islands | Floating islands within a wet detention pond. | Floating Islands/ Managed Aquatic Plant Systems (MAPS) | Completed | 2015 | 719 | 87 | A | 624 | $52,536 | $43,720 | City | City - $52,536 | N/A | Structural | 2016 | North Indian River Lagoon | 28.603767 | -80.822008 | 2015 | 10% TA | yes | 45.7052 | 93.3028
20470 | City of Titusville | North IRL | A | IR1-5 | 0.35 | 0.47 | 0.37452 | 11.9577 | 1.5838 | 4.4783 | 0.59315 | 1420 | Wholesale Sales and Services <Excluding warehouses associated with industrial use> | TV-11 & TV-12 | St. Johns Basin | 750.3728 | City of Titusville | N/A | Senior Center Pond Floating Islands | Floating islands within a wet detention pond. | Floating Islands/ Managed Aquatic Plant Systems (MAPS) | Completed | 2015 | 719 | 87 | A | 624 | $52,536 | $43,720 | City | City - $52,536 | N/A | Structural | 2016 | North Indian River Lagoon | 28.603767 | -80.822008 | 2015 | 10% TA | yes | 163.2851 | 1515.611
20471 | City of Titusville | North IRL | A | IR1-5 | 0.35 | 0.47 | 0.16641 | 11.9577 | 1.5838 | 1.9899 | 0.26355 | 1430 | Professional Services | TV-11 & TV-12 | St. Johns Basin | 750.3728 | City of Titusville | N/A | Senior Center Pond Floating Islands | Floating islands within a wet detention pond. | Floating Islands/ Managed Aquatic Plant Systems (MAPS) | Completed | 2015 | 719 | 87 | A | 624 | $52,536 | $43,720 | City | City - $52,536 | N/A | Structural | 2016 | North Indian River Lagoon | 28.603767 | -80.822008 | 2015 | 10% TA | yes | 119.6465 | 673.4325
20472 | City of Titusville | North IRL | A | IR1-5 | 0.35 | 0.47 | 0.0003777 | 12.2671 | 1.6208 | 0.0046333 | 0.0006122 | 1400 | Commercial and Services | TV-11 & TV-12 | St. Johns Basin | 750.3728 | City of Titusville | N/A | Senior Center Pond Floating Islands | Floating islands within a wet detention pond. | Floating Islands/ Managed Aquatic Plant Systems (MAPS) | Completed | 2015 | 719 | 87 | A | 624 | $52,536 | $43,720 | City | City - $52,536 | N/A | Structural | 2016 | North Indian River Lagoon | 28.603767 | -80.822008 | 2015 | 10% TA | yes | 18.5897 | 1.5285
20473 | City of Titusville | North IRL | A | IR1-5 | 0.35 | 0.47 | 0.41546 | 12.2671 | 1.6208 | 5.0965 | 0.67339 | 1430 | Professional Services | TV-11 & TV-12 | St. Johns Basin | 750.3728 | City of Titusville | N/A | Senior Center Pond Floating Islands | Floating islands within a wet detention pond. | Floating Islands/ Managed Aquatic Plant Systems (MAPS) | Completed | 2015 | 719 | 87 | A | 624 | $52,536 | $43,720 | City | City - $52,536 | N/A | Structural | 2016 | North Indian River Lagoon | 28.603767 | -80.822008 | 2015 | 10% TA | yes | 231.204 | 1681.3027
20474 | City of Titusville | North IRL | A | IR1-5 | 0.35 | 0.47 | 0.27025 | 8.6434 | 1.1942 | 2.3359 | 0.32274 | 1200 | Residential, Medium Density-Two-five dwellingunits per acre | TV-11 & TV-12 | St. Johns Basin | 750.3728 | City of Titusville | N/A | Senior Center Pond Floating Islands | Floating islands within a wet detention pond. | Floating Islands/ Managed Aquatic Plant Systems (MAPS) | Completed | 2015 | 719 | 87 | A | 624 | $52,536 | $43,720 | City | City - $52,536 | N/A | Structural | 2016 | North Indian River Lagoon | 28.603767 | -80.822008 | 2015 | 10% TA | yes | 174.6294 | 1093.6546
20475 | Natural Lands | North IRL | A | IR1-5 | 0.35 | 0.47 | 0.0040537 | 8.6434 | 1.1942 | 0.035038 | 0.004841 | 5300 | Reservoirs | TV-11 & TV-12 | St. Johns Basin | 750.3728 | City of Titusville | N/A | Senior Center Pond Floating Islands | Floating islands within a wet detention pond. | Floating Islands/ Managed Aquatic Plant Systems (MAPS) | Completed | 2015 | 719 | 87 | A | 624 | $52,536 | $43,720 | City | City - $52,536 | N/A | Structural | 2016 | North Indian River Lagoon | 28.603767 | -80.822008 | 2015 | 10% TA | yes | 31.1653 | 16.4046
20476 | Natural Lands | North IRL | A | IR1-5 | 0.35 | 0.47 | 0.12579 | 8.6434 | 1.1942 | 1.0872 | 0.15022 | 6170 | Mixed wetland hardwoods | TV-11 & TV-12 | St. Johns Basin | 750.3728 | City of Titusville | N/A | Senior Center Pond Floating Islands | Floating islands within a wet detention pond. | Floating Islands/ Managed Aquatic Plant Systems (MAPS) | Completed | 2015 | 719 | 87 | A | 624 | $52,536 | $43,720 | City | City - $52,536 | N/A | Structural | 2016 | North Indian River Lagoon | 28.603767 | -80.822008 | 2015 | 10% TA | yes | 113.2957 | 509.0407
20477 | City of Titusville | North IRL | A | IR1-5 | 0.35 | 0.47 | 0.063335 | 8.6434 | 1.1942 | 0.54743 | 0.075636 | 1750 | Governmental | TV-11 & TV-12 | St. Johns Basin | 750.3728 | City of Titusville | N/A | Senior Center Pond Floating Islands | Floating islands within a wet detention pond. | Floating Islands/ Managed Aquatic Plant Systems (MAPS) | Completed | 2015 | 719 | 87 | A | 624 | $52,536 | $43,720 | City | City - $52,536 | N/A | Structural | 2016 | North Indian River Lagoon | 28.603767 | -80.822008 | 2015 | 10% TA | yes | 81.5037 | 256.3063
20478 | City of Titusville | North IRL | A | IR1-5 | 0.35 | 0.47 | 0.019765 | 8.6434 | 1.1942 | 0.17083 | 0.023603 | 1210 | Fixed Single Family Units | TV-11 & TV-12 | St. Johns Basin | 750.3728 | City of Titusville | N/A | Senior Center Pond Floating Islands | Floating islands within a wet detention pond. | Floating Islands/ Managed Aquatic Plant Systems (MAPS) | Completed | 2015 | 719 | 87 | A | 624 | $52,536 | $43,720 | City | City - $52,536 | N/A | Structural | 2016 | North Indian River Lagoon | 28.603767 | -80.822008 | 2015 | 10% TA | yes | 54.934 | 79.9842
20479 | City of Titusville | North IRL | A | IR1-5 | 0.35 | 0.47 | 0.028121 | 8.6434 | 1.1942 | 0.24306 | 0.033583 | 1210 | Fixed Single Family Units | TV-11 & TV-12 | St. Johns Basin | 750.3728 | City of Titusville | N/A | Senior Center Pond Floating Islands | Floating islands within a wet detention pond. | Floating Islands/ Managed Aquatic Plant Systems (MAPS) | Completed | 2015 | 719 | 87 | A | 624 | $52,536 | $43,720 | City | City - $52,536 | N/A | Structural | 2016 | North Indian River Lagoon | 28.603767 | -80.822008 | 2015 | 10% TA | yes | 43.7381 | 113.8028
20480 | City of Titusville | North IRL | A | IR1-5 | 0.35 | 0.47 | 0.0009062 | 8.6434 | 1.1942 | 0.0078327 | 0.0010822 | 1210 | Fixed Single Family Units | TV-11 & TV-12 | St. Johns Basin | 750.3728 | City of Titusville | N/A | Senior Center Pond Floating Islands | Floating islands within a wet detention pond. | Floating Islands/ Managed Aquatic Plant Systems (MAPS) | Completed | 2015 | 719 | 87 | A | 624 | $52,536 | $43,720 | City | City - $52,536 | N/A | Structural | 2016 | North Indian River Lagoon | 28.603767 | -80.822008 | 2015 | 10% TA | yes | 29.417 | 3.6673
20481 | City of Titusville | North IRL | A | IR1-5 | 0.35 | 0.47 | 0.10555 | 8.6434 | 1.1942 | 0.9123 | 0.12605 | 1210 | Fixed Single Family Units | TV-11 & TV-12 | St. Johns Basin | 750.3728 | City of Titusville | N/A | Senior Center Pond Floating Islands | Floating islands within a wet detention pond. | Floating Islands/ Managed Aquatic Plant Systems (MAPS) | Completed | 2015 | 719 | 87 | A | 624 | $52,536 | $43,720 | City | City - $52,536 | N/A | Structural | 2016 | North Indian River Lagoon | 28.603767 | -80.822008 | 2015 | 10% TA | yes | 91.8552 | 427.1394
20482 | Natural Lands | North IRL | A | IR1-5 | 0.35 | 0.47 | 0.61776 | 4.8563 | 0.39727 | 3 | 0.24542 | 6170 | Mixed wetland hardwoods | TV-11 & TV-12 | St. Johns Basin | 750.3728 | City of Titusville | N/A | Senior Center Pond Floating Islands | Floating islands within a wet detention pond. | Floating Islands/ Managed Aquatic Plant Systems (MAPS) | Completed | 2015 | 719 | 87 | A | 624 | $52,536 | $43,720 | City | City - $52,536 | N/A | Structural | 2016 | North Indian River Lagoon | 28.603767 | -80.822008 | 2015 | 10% TA | yes | 200 | 2500
20483 | Natural Lands | North IRL | A | IR1-5 | 0.35 | 0.47 | 0.61776 | 5.3264 | 0.46152 | 3.2904 | 0.28511 | 6170 | Mixed wetland hardwoods | TV-11 & TV-12 | St. Johns Basin | 750.3728 | City of Titusville | N/A | Senior Center Pond Floating Islands | Floating islands within a wet detention pond. | Floating Islands/ Managed Aquatic Plant Systems (MAPS) | Completed | 2015 | 719 | 87 | A | 624 | $52,536 | $43,720 | City | City - $52,536 | N/A | Structural | 2016 | North Indian River Lagoon | 28.603767 | -80.822008 | 2015 | 10% TA | yes | 200 | 2500
20484 | City of Titusville | North IRL | A | IR1-5 | 0.35 | 0.47 | 0.0019353 | 9.8035 | 1.4401 | 0.018973 | 0.0027871 | 1200 | Residential, Medium Density-Two-five dwellingunits per acre | TV-11 & TV-12 | St. Johns Basin | 750.3728 | City of Titusville | N/A | Senior Center Pond Floating Islands | Floating islands within a wet detention pond. | Floating Islands/ Managed Aquatic Plant Systems (MAPS) | Completed | 2015 | 719 | 87 | A | 624 | $52,536 | $43,720 | City | City - $52,536 | N/A | Structural | 2016 | North Indian River Lagoon | 28.603767 | -80.822008 | 2015 | 10% TA | yes | 14.6938 | 7.8319
20485 | City of Titusville | North IRL | A | IR1-5 | 0.35 | 0.47 | 0.022728 | 9.8035 | 1.4401 | 0.22281 | 0.032731 | 1210 | Fixed Single Family Units | TV-11 & TV-12 | St. Johns Basin | 750.3728 | City of Titusville | N/A | Senior Center Pond Floating Islands | Floating islands within a wet detention pond. | Floating Islands/ Managed Aquatic Plant Systems (MAPS) | Completed | 2015 | 719 | 87 | A | 624 | $52,536 | $43,720 | City | City - $52,536 | N/A | Structural | 2016 | North Indian River Lagoon | 28.603767 | -80.822008 | 2015 | 10% TA | yes | 42.9886 | 91.9773
20486 | City of Titusville | North IRL | A | IR1-5 | 0.35 | 0.47 | 0.0068991 | 9.8035 | 1.4401 | 0.067636 | 0.0099356 | 1210 | Fixed Single Family Units | TV-11 & TV-12 | St. Johns Basin | 750.3728 | City of Titusville | N/A | Senior Center Pond Floating Islands | Floating islands within a wet detention pond. | Floating Islands/ Managed Aquatic Plant Systems (MAPS) | Completed | 2015 | 719 | 87 | A | 624 | $52,536 | $43,720 | City | City - $52,536 | N/A | Structural | 2016 | North Indian River Lagoon | 28.603767 | -80.822008 | 2015 | 10% TA | yes | 26.0535 | 27.9198
20487 | City of Titusville | North IRL | A | IR1-5 | 0.35 | 0.47 | 0.38458 | 9.8035 | 1.4401 | 3.7703 | 0.55385 | 1210 | Fixed Single Family Units | TV-11 & TV-12 | St. Johns Basin | 750.3728 | City of Titusville | N/A | Senior Center Pond Floating Islands | Floating islands within a wet detention pond. | Floating Islands/ Managed Aquatic Plant Systems (MAPS) | Completed | 2015 | 719 | 87 | A | 624 | $52,536 | $43,720 | City | City - $52,536 | N/A | Structural | 2016 | North Indian River Lagoon | 28.603767 | -80.822008 | 2015 | 10% TA | yes | 161.7921 | 1556.3592
20488 | City of Titusville | North IRL | A | IR1-5 | 0.35 | 0.47 | 0.1421 | 9.8035 | 1.4401 | 1.3931 | 0.20464 | 1210 | Fixed Single Family Units | TV-11 & TV-12 | St. Johns Basin | 750.3728 | City of Titusville | N/A | Senior Center Pond Floating Islands | Floating islands within a wet detention pond. | Floating Islands/ Managed Aquatic Plant Systems (MAPS) | Completed | 2015 | 719 | 87 | A | 624 | $52,536 | $43,720 | City | City - $52,536 | N/A | Structural | 2016 | North Indian River Lagoon | 28.603767 | -80.822008 | 2015 | 10% TA | yes | 117.3281 | 575.0694
20489 | City of Titusville | North IRL | A | IR1-5 | 0.35 | 0.47 | 0.058699 | 9.8035 | 1.4401 | 0.57545 | 0.084533 | 1210 | Fixed Single Family Units | TV-11 & TV-12 | St. Johns Basin | 750.3728 | City of Titusville | N/A | Senior Center Pond Floating Islands | Floating islands within a wet detention pond. | Floating Islands/ Managed Aquatic Plant Systems (MAPS) | Completed | 2015 | 719 | 87 | A | 624 | $52,536 | $43,720 | City | City - $52,536 | N/A | Structural | 2016 | North Indian River Lagoon | 28.603767 | -80.822008 | 2015 | 10% TA | yes | 80.6662 | 237.5458
20490 | City of Titusville | North IRL | A | IR1-5 | 0.35 | 0.47 | 0.00081463 | 9.8035 | 1.4401 | 0.0079862 | 0.0011732 | 1210 | Fixed Single Family Units | TV-11 & TV-12 | St. Johns Basin | 750.3728 | City of Titusville | N/A | Senior Center Pond Floating Islands | Floating islands within a wet detention pond. | Floating Islands/ Managed Aquatic Plant Systems (MAPS) | Completed | 2015 | 719 | 87 | A | 624 | $52,536 | $43,720 | City | City - $52,536 | N/A | Structural | 2016 | North Indian River Lagoon | 28.603767 | -80.822008 | 2015 | 10% TA | yes | 8.6819 | 3.2967
20491 | City of Titusville | North IRL | A | IR1-5 | 0.35 | 0.47 | 0.2788 | 8.4462 | 1.1281 | 2.3548 | 0.31451 | 1700 | Institutional (Educational,religious,health and military facilities) | TV-11 & TV-12 | St. Johns Basin | 750.3728 | City of Titusville | N/A | Senior Center Pond Floating Islands | Floating islands within a wet detention pond. | Floating Islands/ Managed Aquatic Plant Systems (MAPS) | Completed | 2015 | 719 | 87 | A | 624 | $52,536 | $43,720 | City | City - $52,536 | N/A | Structural | 2016 | North Indian River Lagoon | 28.603767 | -80.822008 | 2015 | 10% TA | yes | 145.2274 | 1128.2596
20492 | City of Titusville | North IRL | A | IR1-5 | 0.35 | 0.47 | 0.33896 | 8.4462 | 1.1281 | 2.863 | 0.38238 | 1710 | Educational Facilities | TV-11 & TV-12 | St. Johns Basin | 750.3728 | City of Titusville | N/A | Senior Center Pond Floating Islands | Floating islands within a wet detention pond. | Floating Islands/ Managed Aquatic Plant Systems (MAPS) | Completed | 2015 | 719 | 87 | A | 624 | $52,536 | $43,720 | City | City - $52,536 | N/A | Structural | 2016 | North Indian River Lagoon | 28.603767 | -80.822008 | 2015 | 10% TA | yes | 154.9667 | 1371.7404
20493 | City of Titusville | North IRL | A | IR1-5 | 0.35 | 0.47 | 0.060803 | 9.0176 | 1.2488 | 0.5483 | 0.075932 | 1200 | Residential, Medium Density-Two-five dwellingunits per acre | TV-11 & TV-12 | St. Johns Basin | 750.3728 | City of Titusville | N/A | Senior Center Pond Floating Islands | Floating islands within a wet detention pond. | Floating Islands/ Managed Aquatic Plant Systems (MAPS) | Completed | 2015 | 719 | 87 | A | 624 | $52,536 | $43,720 | City | City - $52,536 | N/A | Structural | 2016 | North Indian River Lagoon | 28.603767 | -80.822008 | 2015 | 10% TA | yes | 81.1877 | 246.0595
20494 | City of Titusville | North IRL | A | IR1-5 | 0.35 | 0.47 | 0.051907 | 9.0176 | 1.2488 | 0.46808 | 0.064824 | 1700 | Institutional (Educational,religious,health and military facilities) | TV-11 & TV-12 | St. Johns Basin | 750.3728 | City of Titusville | N/A | Senior Center Pond Floating Islands | Floating islands within a wet detention pond. | Floating Islands/ Managed Aquatic Plant Systems (MAPS) | Completed | 2015 | 719 | 87 | A | 624 | $52,536 | $43,720 | City | City - $52,536 | N/A | Structural | 2016 | North Indian River Lagoon | 28.603767 | -80.822008 | 2015 | 10% TA | yes | 78.1473 | 210.0621
20495 | City of Titusville | North IRL | A | IR1-5 | 0.35 | 0.47 | 0.0010721 | 9.0176 | 1.2488 | 0.0096678 | 0.0013389 | 1210 | Fixed Single Family Units | TV-11 & TV-12 | St. Johns Basin | 750.3728 | City of Titusville | N/A | Senior Center Pond Floating Islands | Floating islands within a wet detention pond. | Floating Islands/ Managed Aquatic Plant Systems (MAPS) | Completed | 2015 | 719 | 87 | A | 624 | $52,536 | $43,720 | City | City - $52,536 | N/A | Structural | 2016 | North Indian River Lagoon | 28.603767 | -80.822008 | 2015 | 10% TA | yes | 10.7489 | 4.3386
20496 | City of Titusville | North IRL | A | IR1-5 | 0.35 | 0.47 | 0.14817 | 9.0176 | 1.2488 | 1.3362 | 0.18504 | 1210 | Fixed Single Family Units | TV-11 & TV-12 | St. Johns Basin | 750.3728 | City of Titusville | N/A | Senior Center Pond Floating Islands | Floating islands within a wet detention pond. | Floating Islands/ Managed Aquatic Plant Systems (MAPS) | Completed | 2015 | 719 | 87 | A | 624 | $52,536 | $43,720 | City | City - $52,536 | N/A | Structural | 2016 | North Indian River Lagoon | 28.603767 | -80.822008 | 2015 | 10% TA | yes | 98.5134 | 599.6335
20497 | City of Titusville | North IRL | A | IR1-5 | 0.35 | 0.47 | 0.35581 | 9.0176 | 1.2488 | 3.2086 | 0.44434 | 1720 | Religious | TV-11 & TV-12 | St. Johns Basin | 750.3728 | City of Titusville | N/A | Senior Center Pond Floating Islands | Floating islands within a wet detention pond. | Floating Islands/ Managed Aquatic Plant Systems (MAPS) | Completed | 2015 | 719 | 87 | A | 624 | $52,536 | $43,720 | City | City - $52,536 | N/A | Structural | 2016 | North Indian River Lagoon | 28.603767 | -80.822008 | 2015 | 10% TA | yes | 165.7555 | 1439.9062
20498 | Natural Lands | North IRL | A | IR1-5 | 0.35 | 0.47 | 0.61776 | 5.4026 | 0.47198 | 3.3376 | 0.29157 | 6170 | Mixed wetland hardwoods | TV-11 & TV-12 | St. Johns Basin | 750.3728 | City of Titusville | N/A | Senior Center Pond Floating Islands | Floating islands within a wet detention pond. | Floating Islands/ Managed Aquatic Plant Systems (MAPS) | Completed | 2015 | 719 | 87 | A | 624 | $52,536 | $43,720 | City | City - $52,536 | N/A | Structural | 2016 | North Indian River Lagoon | 28.603767 | -80.822008 | 2015 | 10% TA | yes | 200 | 2500
20499 | City of Titusville | North IRL | A | IR1-5 | 0.35 | 0.47 | 0.0016158 | 7.5814 | 1.0307 | 0.01225 | 0.0016653 | 1720 | Religious | TV-11 & TV-12 | St. Johns Basin | 750.3728 | City of Titusville | N/A | Senior Center Pond Floating Islands | Floating islands within a wet detention pond. | Floating Islands/ Managed Aquatic Plant Systems (MAPS) | Completed | 2015 | 719 | 87 | A | 624 | $52,536 | $43,720 | City | City - $52,536 | N/A | Structural | 2016 | North Indian River Lagoon | 28.603767 | -80.822008 | 2015 | 10% TA | yes | 14.5955 | 6.5387
20500 | City of Titusville | North IRL | A | IR1-5 | 0.35 | 0.47 | 0.23591 | 9.0155 | 1.3159 | 2.1268 | 0.31044 | 1200 | Residential, Medium Density-Two-five dwellingunits per acre | TV-11 & TV-12 | St. Johns Basin | 750.3728 | City of Titusville | N/A | Senior Center Pond Floating Islands | Floating islands within a wet detention pond. | Floating Islands/ Managed Aquatic Plant Systems (MAPS) | Completed | 2015 | 719 | 87 | A | 624 | $52,536 | $43,720 | City | City - $52,536 | N/A | Structural | 2016 | North Indian River Lagoon | 28.603767 | -80.822008 | 2015 | 10% TA | yes | 200.2159 | 954.6768
20501 | Natural Lands | North IRL | A | IR1-5 | 0.35 | 0.47 | 0.097529 | 9.0155 | 1.3159 | 0.87928 | 0.12834 | 3100 | Herbaceous Dry Prairie | TV-11 & TV-12 | St. Johns Basin | 750.3728 | City of Titusville | N/A | Senior Center Pond Floating Islands | Floating islands within a wet detention pond. | Floating Islands/ Managed Aquatic Plant Systems (MAPS) | Completed | 2015 | 719 | 87 | A | 624 | $52,536 | $43,720 | City | City - $52,536 | N/A | Structural | 2016 | North Indian River Lagoon | 28.603767 | -80.822008 | 2015 | 10% TA | yes | 86.4721 | 394.6865
20502 | City of Titusville | North IRL | A | IR1-5 | 0.35 | 0.47 | 0.0010212 | 9.0155 | 1.3159 | 0.0092064 | 0.0013438 | 1210 | Fixed Single Family Units | TV-11 & TV-12 | St. Johns Basin | 750.3728 | City of Titusville | N/A | Senior Center Pond Floating Islands | Floating islands within a wet detention pond. | Floating Islands/ Managed Aquatic Plant Systems (MAPS) | Completed | 2015 | 719 | 87 | A | 624 | $52,536 | $43,720 | City | City - $52,536 | N/A | Structural | 2016 | North Indian River Lagoon | 28.603767 | -80.822008 | 2015 | 10% TA | yes | 15.3454 | 4.1325
20503 | City of Titusville | North IRL | A | IR1-5 | 0.35 | 0.47 | 0.022715 | 9.0155 | 1.3159 | 0.20479 | 0.029891 | 1210 | Fixed Single Family Units | TV-11 & TV-12 | St. Johns Basin | 750.3728 | City of Titusville | N/A | Senior Center Pond Floating Islands | Floating islands within a wet detention pond. | Floating Islands/ Managed Aquatic Plant Systems (MAPS) | Completed | 2015 | 719 | 87 | A | 624 | $52,536 | $43,720 | City | City - $52,536 | N/A | Structural | 2016 | North Indian River Lagoon | 28.603767 | -80.822008 | 2015 | 10% TA | yes | 47.1866 | 91.9243
20504 | City of Titusville | North IRL | A | IR1-5 | 0.35 | 0.47 | 0.18253 | 9.0155 | 1.3159 | 1.6456 | 0.2402 | 1210 | Fixed Single Family Units | TV-11 & TV-12 | St. Johns Basin | 750.3728 | City of Titusville | N/A | Senior Center Pond Floating Islands | Floating islands within a wet detention pond. | Floating Islands/ Managed Aquatic Plant Systems (MAPS) | Completed | 2015 | 719 | 87 | A | 624 | $52,536 | $43,720 | City | City - $52,536 | N/A | Structural | 2016 | North Indian River Lagoon | 28.603767 | -80.822008 | 2015 | 10% TA | yes | 109.4703 | 738.6814
20505 | City of Titusville | North IRL | A | IR1-5 | 0.35 | 0.47 | 0.07806 | 9.0155 | 1.3159 | 0.70375 | 0.10272 | 1210 | Fixed Single Family Units | TV-11 & TV-12 | St. Johns Basin | 750.3728 | City of Titusville | N/A | Senior Center Pond Floating Islands | Floating islands within a wet detention pond. | Floating Islands/ Managed Aquatic Plant Systems (MAPS) | Completed | 2015 | 719 | 87 | A | 624 | $52,536 | $43,720 | City | City - $52,536 | N/A | Structural | 2016 | North Indian River Lagoon | 28.603767 | -80.822008 | 2015 | 10% TA | yes | 80.4226 | 315.8984
20506 | City of Titusville | North IRL | A | IR1-5 | 0.35 | 0.47 | 0.0088531 | 7.8705 | 1.092 | 0.069679 | 0.0096676 | 1480 | Cemeteries | TV-11 & TV-12 | St. Johns Basin | 750.3728 | City of Titusville | N/A | Senior Center Pond Floating Islands | Floating islands within a wet detention pond. | Floating Islands/ Managed Aquatic Plant Systems (MAPS) | Completed | 2015 | 719 | 87 | A | 624 | $52,536 | $43,720 | City | City - $52,536 | N/A | Structural | 2016 | North Indian River Lagoon | 28.603767 | -80.822008 | 2015 | 10% TA | yes | 45.058 | 35.8274
20507 | City of Titusville | North IRL | A | IR1-5 | 0.35 | 0.47 | 0.50804 | 11.5224 | 1.5283 | 5.8538 | 0.77643 | 1410 | Retail Sales and Services | TV-11 & TV-12 | St. Johns Basin | 750.3728 | City of Titusville | N/A | Senior Center Pond Floating Islands | Floating islands within a wet detention pond. | Floating Islands/ Managed Aquatic Plant Systems (MAPS) | Completed | 2015 | 719 | 87 | A | 624 | $52,536 | $43,720 | City | City - $52,536 | N/A | Structural | 2016 | North Indian River Lagoon | 28.603767 | -80.822008 | 2015 | 10% TA | yes | 187.5424 | 2055.9515
20508 | City of Titusville | North IRL | A | IR1-5 | 0.35 | 0.47 | 0.10973 | 11.5224 | 1.5283 | 1.2643 | 0.1677 | 1750 | Governmental | TV-11 & TV-12 | St. Johns Basin | 750.3728 | City of Titusville | N/A | Senior Center Pond Floating Islands | Floating islands within a wet detention pond. | Floating Islands/ Managed Aquatic Plant Systems (MAPS) | Completed | 2015 | 719 | 87 | A | 624 | $52,536 | $43,720 | City | City - $52,536 | N/A | Structural | 2016 | North Indian River Lagoon | 28.603767 | -80.822008 | 2015 | 10% TA | yes | 115.0657 | 444.0485
20509 | City of Titusville | North IRL | A | IR1-5 | 0.35 | 0.47 | 0.22137 | 10.1878 | 1.51 | 2.2553 | 0.33427 | 1200 | Residential, Medium Density-Two-five dwellingunits per acre | TV-11 & TV-12 | St. Johns Basin | 750.3728 | City of Titusville | N/A | Senior Center Pond Floating Islands | Floating islands within a wet detention pond. | Floating Islands/ Managed Aquatic Plant Systems (MAPS) | Completed | 2015 | 719 | 87 | A | 624 | $52,536 | $43,720 | City | City - $52,536 | N/A | Structural | 2016 | North Indian River Lagoon | 28.603767 | -80.822008 | 2015 | 10% TA | yes | 203.2573 | 895.8558
20510 | City of Titusville | North IRL | A | IR1-5 | 0.35 | 0.47 | 0.09133 | 10.1878 | 1.51 | 0.93045 | 0.13791 | 1210 | Fixed Single Family Units | TV-11 & TV-12 | St. Johns Basin | 750.3728 | City of Titusville | N/A | Senior Center Pond Floating Islands | Floating islands within a wet detention pond. | Floating Islands/ Managed Aquatic Plant Systems (MAPS) | Completed | 2015 | 719 | 87 | A | 624 | $52,536 | $43,720 | City | City - $52,536 | N/A | Structural | 2016 | North Indian River Lagoon | 28.603767 | -80.822008 | 2015 | 10% TA | yes | 85.2864 | 369.599
20511 | City of Titusville | North IRL | A | IR1-5 | 0.35 | 0.47 | 0.055453 | 10.1878 | 1.51 | 0.56494 | 0.083733 | 1210 | Fixed Single Family Units | TV-11 & TV-12 | St. Johns Basin | 750.3728 | City of Titusville | N/A | Senior Center Pond Floating Islands | Floating islands within a wet detention pond. | Floating Islands/ Managed Aquatic Plant Systems (MAPS) | Completed | 2015 | 719 | 87 | A | 624 | $52,536 | $43,720 | City | City - $52,536 | N/A | Structural | 2016 | North Indian River Lagoon | 28.603767 | -80.822008 | 2015 | 10% TA | yes | 88.1331 | 224.4087
20512 | City of Titusville | North IRL | A | IR1-5 | 0.35 | 0.47 | 0.24749 | 10.1878 | 1.51 | 2.5214 | 0.37372 | 1210 | Fixed Single Family Units | TV-11 & TV-12 | St. Johns Basin | 750.3728 | City of Titusville | N/A | Senior Center Pond Floating Islands | Floating islands within a wet detention pond. | Floating Islands/ Managed Aquatic Plant Systems (MAPS) | Completed | 2015 | 719 | 87 | A | 624 | $52,536 | $43,720 | City | City - $52,536 | N/A | Structural | 2016 | North Indian River Lagoon | 28.603767 | -80.822008 | 2015 | 10% TA | yes | 123.8226 | 1001.5708
20513 | City of Titusville | North IRL | A | IR1-5 | 0.35 | 0.47 | 0.0021166 | 10.1878 | 1.51 | 0.021564 | 0.0031961 | 1210 | Fixed Single Family Units | TV-11 & TV-12 | St. Johns Basin | 750.3728 | City of Titusville | N/A | Senior Center Pond Floating Islands | Floating islands within a wet detention pond. | Floating Islands/ Managed Aquatic Plant Systems (MAPS) | Completed | 2015 | 719 | 87 | A | 624 | $52,536 | $43,720 | City | City - $52,536 | N/A | Structural | 2016 | North Indian River Lagoon | 28.603767 | -80.822008 | 2015 | 10% TA | yes | 21.774 | 8.5658
20514 | Natural Lands | North IRL | A | IR1-5 | 0.35 | 0.47 | 0.55231 | 5.5748 | 0.49564 | 3.079 | 0.27374 | 6170 | Mixed wetland hardwoods | TV-11 & TV-12 | St. Johns Basin | 750.3728 | City of Titusville | N/A | Senior Center Pond Floating Islands | Floating islands within a wet detention pond. | Floating Islands/ Managed Aquatic Plant Systems (MAPS) | Completed | 2015 | 719 | 87 | A | 624 | $52,536 | $43,720 | City | City - $52,536 | N/A | Structural | 2016 | North Indian River Lagoon | 28.603767 | -80.822008 | 2015 | 10% TA | yes | 205.7676 | 2235.1024
20515 | Natural Lands | North IRL | A | IR1-5 | 0.35 | 0.47 | 0.065458 | 5.5748 | 0.49564 | 0.36491 | 0.032443 | 6460 | Mixed scrub-shrub wetland | TV-11 & TV-12 | St. Johns Basin | 750.3728 | City of Titusville | N/A | Senior Center Pond Floating Islands | Floating islands within a wet detention pond. | Floating Islands/ Managed Aquatic Plant Systems (MAPS) | Completed | 2015 | 719 | 87 | A | 624 | $52,536 | $43,720 | City | City - $52,536 | N/A | Structural | 2016 | North Indian River Lagoon | 28.603767 | -80.822008 | 2015 | 10% TA | yes | 66.9111 | 264.8976
20516 | Natural Lands | North IRL | A | IR1-5 | 0.35 | 0.47 | 0.46534 | 4.9083 | 0.50374 | 2.284 | 0.23441 | 4200 | Upland Hardwood Forest | TV-11 & TV-12 | St. Johns Basin | 750.3728 | City of Titusville | N/A | Senior Center Pond Floating Islands | Floating islands within a wet detention pond. | Floating Islands/ Managed Aquatic Plant Systems (MAPS) | Completed | 2015 | 719 | 87 | A | 624 | $52,536 | $43,720 | City | City - $52,536 | N/A | Structural | 2016 | North Indian River Lagoon | 28.603767 | -80.822008 | 2015 | 10% TA | yes | 181.0294 | 1883.1586
20517 | Natural Lands | North IRL | A | IR1-5 | 0.35 | 0.47 | 0.15242 | 4.9083 | 0.50374 | 0.74814 | 0.076782 | 6170 | Mixed wetland hardwoods | TV-11 & TV-12 | St. Johns Basin | 750.3728 | City of Titusville | N/A | Senior Center Pond Floating Islands | Floating islands within a wet detention pond. | Floating Islands/ Managed Aquatic Plant Systems (MAPS) | Completed | 2015 | 719 | 87 | A | 624 | $52,536 | $43,720 | City | City - $52,536 | N/A | Structural | 2016 | North Indian River Lagoon | 28.603767 | -80.822008 | 2015 | 10% TA | yes | 126.6894 | 616.8414
20518 | City of Titusville | North IRL | A | IR1-5 | 0.35 | 0.47 | 0.028944 | 5.173 | 0.46359 | 0.14973 | 0.013418 | 1200 | Residential, Medium Density-Two-five dwellingunits per acre | TV-11 & TV-12 | St. Johns Basin | 750.3728 | City of Titusville | N/A | Senior Center Pond Floating Islands | Floating islands within a wet detention pond. | Floating Islands/ Managed Aquatic Plant Systems (MAPS) | Completed | 2015 | 719 | 87 | A | 624 | $52,536 | $43,720 | City | City - $52,536 | N/A | Structural | 2016 | North Indian River Lagoon | 28.603767 | -80.822008 | 2015 | 10% TA | yes | 61.4738 | 117.1316
20519 | Natural Lands | North IRL | A | IR1-5 | 0.35 | 0.47 | 0.57865 | 5.173 | 0.46359 | 2.9934 | 0.26826 | 6170 | Mixed wetland hardwoods | TV-11 & TV-12 | St. Johns Basin | 750.3728 | City of Titusville | N/A | Senior Center Pond Floating Islands | Floating islands within a wet detention pond. | Floating Islands/ Managed Aquatic Plant Systems (MAPS) | Completed | 2015 | 719 | 87 | A | 624 | $52,536 | $43,720 | City | City - $52,536 | N/A | Structural | 2016 | North Indian River Lagoon | 28.603767 | -80.822008 | 2015 | 10% TA | yes | 189.8332 | 2341.7337
20520 | City of Titusville | North IRL | A | IR1-5 | 0.35 | 0.47 | 0.010165 | 5.173 | 0.46359 | 0.052581 | 0.0047122 | 1210 | Fixed Single Family Units | TV-11 & TV-12 | St. Johns Basin | 750.3728 | City of Titusville | N/A | Senior Center Pond Floating Islands | Floating islands within a wet detention pond. | Floating Islands/ Managed Aquatic Plant Systems (MAPS) | Completed | 2015 | 719 | 87 | A | 624 | $52,536 | $43,720 | City | City - $52,536 | N/A | Structural | 2016 | North Indian River Lagoon | 28.603767 | -80.822008 | 2015 | 10% TA | yes | 32.7954 | 41.1347
20521 | City of Titusville | North IRL | A | IR1-5 | 0.35 | 0.47 | 0.0036349 | 9.4971 | 1.3686 | 0.034522 | 0.0049746 | 1210 | Fixed Single Family Units | TV-11 & TV-12 | St. Johns Basin | 750.3728 | City of Titusville | N/A | Senior Center Pond Floating Islands | Floating islands within a wet detention pond. | Floating Islands/ Managed Aquatic Plant Systems (MAPS) | Completed | 2015 | 719 | 87 | A | 624 | $52,536 | $43,720 | City | City - $52,536 | N/A | Structural | 2016 | North Indian River Lagoon | 28.603767 | -80.822008 | 2015 | 10% TA | yes | 19.629 | 14.7101
20522 | City of Titusville | North IRL | A | IR1-5 | 0.35 | 0.47 | 0.25331 | 9.4971 | 1.3686 | 2.4057 | 0.34666 | 1210 | Fixed Single Family Units | TV-11 & TV-12 | St. Johns Basin | 750.3728 | City of Titusville | N/A | Senior Center Pond Floating Islands | Floating islands within a wet detention pond. | Floating Islands/ Managed Aquatic Plant Systems (MAPS) | Completed | 2015 | 719 | 87 | A | 624 | $52,536 | $43,720 | City | City - $52,536 | N/A | Structural | 2016 | North Indian River Lagoon | 28.603767 | -80.822008 | 2015 | 10% TA | yes | 128.6619 | 1025.0948
20523 | City of Titusville | North IRL | A | IR1-5 | 0.35 | 0.47 | 0.21518 | 9.4971 | 1.3686 | 2.0436 | 0.29449 | 1210 | Fixed Single Family Units | TV-11 & TV-12 | St. Johns Basin | 750.3728 | City of Titusville | N/A | Senior Center Pond Floating Islands | Floating islands within a wet detention pond. | Floating Islands/ Managed Aquatic Plant Systems (MAPS) | Completed | 2015 | 719 | 87 | A | 624 | $52,536 | $43,720 | City | City - $52,536 | N/A | Structural | 2016 | North Indian River Lagoon | 28.603767 | -80.822008 | 2015 | 10% TA | yes | 123.8348 | 870.8057
20524 | City of Titusville | North IRL | A | IR1-5 | 0.35 | 0.47 | 0.14564 | 9.4971 | 1.3686 | 1.3832 | 0.19932 | 1710 | Educational Facilities | TV-11 & TV-12 | St. Johns Basin | 750.3728 | City of Titusville | N/A | Senior Center Pond Floating Islands | Floating islands within a wet detention pond. | Floating Islands/ Managed Aquatic Plant Systems (MAPS) | Completed | 2015 | 719 | 87 | A | 624 | $52,536 | $43,720 | City | City - $52,536 | N/A | Structural | 2016 | North Indian River Lagoon | 28.603767 | -80.822008 | 2015 | 10% TA | yes | 123.7245 | 589.3894
20525 | City of Titusville | North IRL | A | IR1-5 | 0.35 | 0.47 | 0.014558 | 10.7769 | 1.4421 | 0.15689 | 0.020994 | 1400 | Commercial and Services | TV-11 & TV-12 | St. Johns Basin | 750.3728 | City of Titusville | N/A | Senior Center Pond Floating Islands | Floating islands within a wet detention pond. | Floating Islands/ Managed Aquatic Plant Systems (MAPS) | Completed | 2015 | 719 | 87 | A | 624 | $52,536 | $43,720 | City | City - $52,536 | N/A | Structural | 2016 | North Indian River Lagoon | 28.603767 | -80.822008 | 2015 | 10% TA | yes | 30.8132 | 58.9128
20526 | City of Titusville | North IRL | A | IR1-5 | 0.35 | 0.47 | 0.03592 | 10.7769 | 1.4421 | 0.3871 | 0.051801 | 1480 | Cemeteries | TV-11 & TV-12 | St. Johns Basin | 750.3728 | City of Titusville | N/A | Senior Center Pond Floating Islands | Floating islands within a wet detention pond. | Floating Islands/ Managed Aquatic Plant Systems (MAPS) | Completed | 2015 | 719 | 87 | A | 624 | $52,536 | $43,720 | City | City - $52,536 | N/A | Structural | 2016 | North Indian River Lagoon | 28.603767 | -80.822008 | 2015 | 10% TA | yes | 57.5987 | 145.3612
20527 | City of Titusville | North IRL | A | IR1-5 | 0.35 | 0.47 | 0.02743 | 10.7769 | 1.4421 | 0.29561 | 0.039557 | 1210 | Fixed Single Family Units | TV-11 & TV-12 | St. Johns Basin | 750.3728 | City of Titusville | N/A | Senior Center Pond Floating Islands | Floating islands within a wet detention pond. | Floating Islands/ Managed Aquatic Plant Systems (MAPS) | Completed | 2015 | 719 | 87 | A | 624 | $52,536 | $43,720 | City | City - $52,536 | N/A | Structural | 2016 | North Indian River Lagoon | 28.603767 | -80.822008 | 2015 | 10% TA | yes | 51.8012 | 111.0044
20528 | City of Titusville | North IRL | A | IR1-5 | 0.35 | 0.47 | 0.025647 | 10.7769 | 1.4421 | 0.27639 | 0.036986 | 1410 | Retail Sales and Services | TV-11 & TV-12 | St. Johns Basin | 750.3728 | City of Titusville | N/A | Senior Center Pond Floating Islands | Floating islands within a wet detention pond. | Floating Islands/ Managed Aquatic Plant Systems (MAPS) | Completed | 2015 | 719 | 87 | A | 624 | $52,536 | $43,720 | City | City - $52,536 | N/A | Structural | 2016 | North Indian River Lagoon | 28.603767 | -80.822008 | 2015 | 10% TA | yes | 63.2688 | 103.7882
20529 | Natural Lands | North IRL | A | IR1-5 | 0.35 | 0.47 | 0.61776 | 5.0223 | 0.41994 | 3.1026 | 0.25942 | 6460 | Mixed scrub-shrub wetland | TV-11 & TV-12 | St. Johns Basin | 750.3728 | City of Titusville | N/A | Senior Center Pond Floating Islands | Floating islands within a wet detention pond. | Floating Islands/ Managed Aquatic Plant Systems (MAPS) | Completed | 2015 | 719 | 87 | A | 624 | $52,536 | $43,720 | City | City - $52,536 | N/A | Structural | 2016 | North Indian River Lagoon | 28.603767 | -80.822008 | 2015 | 10% TA | yes | 200 | 2500
20530 | Natural Lands | North IRL | A | IR1-5 | 0.35 | 0.47 | 0.21003 | 5.4952 | 0.51158 | 1.1542 | 0.10745 | 3100 | Herbaceous Dry Prairie | TV-11 & TV-12 | St. Johns Basin | 750.3728 | City of Titusville | N/A | Senior Center Pond Floating Islands | Floating islands within a wet detention pond. | Floating Islands/ Managed Aquatic Plant Systems (MAPS) | Completed | 2015 | 719 | 87 | A | 624 | $52,536 | $43,720 | City | City - $52,536 | N/A | Structural | 2016 | North Indian River Lagoon | 28.603767 | -80.822008 | 2015 | 10% TA | yes | 133.4344 | 849.9537
20531 | Natural Lands | North IRL | A | IR1-5 | 0.35 | 0.47 | 0.40774 | 5.4952 | 0.51158 | 2.2406 | 0.20859 | 6170 | Mixed wetland hardwoods | TV-11 & TV-12 | St. Johns Basin | 750.3728 | City of Titusville | N/A | Senior Center Pond Floating Islands | Floating islands within a wet detention pond. | Floating Islands/ Managed Aquatic Plant Systems (MAPS) | Completed | 2015 | 719 | 87 | A | 624 | $52,536 | $43,720 | City | City - $52,536 | N/A | Structural | 2016 | North Indian River Lagoon | 28.603767 | -80.822008 | 2015 | 10% TA | yes | 166.9661 | 1650.0463
20532 | City of Titusville | North IRL | A | IR1-5 | 0.35 | 0.47 | 0.011818 | 8.8518 | 1.2735 | 0.10461 | 0.015051 | 1210 | Fixed Single Family Units | TV-11 & TV-12 | St. Johns Basin | 750.3728 | City of Titusville | N/A | Senior Center Pond Floating Islands | Floating islands within a wet detention pond. | Floating Islands/ Managed Aquatic Plant Systems (MAPS) | Completed | 2015 | 719 | 87 | A | 624 | $52,536 | $43,720 | City | City - $52,536 | N/A | Structural | 2016 | North Indian River Lagoon | 28.603767 | -80.822008 | 2015 | 10% TA | yes | 35.3644 | 47.8267
20533 | City of Titusville | North IRL | A | IR1-5 | 0.35 | 0.47 | 0.01232 | 8.8518 | 1.2735 | 0.10905 | 0.015689 | 1210 | Fixed Single Family Units | TV-11 & TV-12 | St. Johns Basin | 750.3728 | City of Titusville | N/A | Senior Center Pond Floating Islands | Floating islands within a wet detention pond. | Floating Islands/ Managed Aquatic Plant Systems (MAPS) | Completed | 2015 | 719 | 87 | A | 624 | $52,536 | $43,720 | City | City - $52,536 | N/A | Structural | 2016 | North Indian River Lagoon | 28.603767 | -80.822008 | 2015 | 10% TA | yes | 33.0135 | 49.8563
20534 | City of Titusville | North IRL | A | IR1-5 | 0.35 | 0.47 | 0.0085319 | 8.8518 | 1.2735 | 0.075523 | 0.010865 | 1210 | Fixed Single Family Units | TV-11 & TV-12 | St. Johns Basin | 750.3728 | City of Titusville | N/A | Senior Center Pond Floating Islands | Floating islands within a wet detention pond. | Floating Islands/ Managed Aquatic Plant Systems (MAPS) | Completed | 2015 | 719 | 87 | A | 624 | $52,536 | $43,720 | City | City - $52,536 | N/A | Structural | 2016 | North Indian River Lagoon | 28.603767 | -80.822008 | 2015 | 10% TA | yes | 29.5507 | 34.5272
20535 | City of Titusville | North IRL | A | IR1-5 | 0.35 | 0.47 | 0.12745 | 8.8518 | 1.2735 | 1.1282 | 0.16231 | 1210 | Fixed Single Family Units | TV-11 & TV-12 | St. Johns Basin | 750.3728 | City of Titusville | N/A | Senior Center Pond Floating Islands | Floating islands within a wet detention pond. | Floating Islands/ Managed Aquatic Plant Systems (MAPS) | Completed | 2015 | 719 | 87 | A | 624 | $52,536 | $43,720 | City | City - $52,536 | N/A | Structural | 2016 | North Indian River Lagoon | 28.603767 | -80.822008 | 2015 | 10% TA | yes | 88.565 | 515.7855
20536 | City of Titusville | North IRL | A | IR1-5 | 0.35 | 0.47 | 0.0087023 | 8.8518 | 1.2735 | 0.077032 | 0.011082 | 1330 | Residential, High density; Multiple Dwelling Units, Low Rise <Two stories or less> | TV-11 & TV-12 | St. Johns Basin | 750.3728 | City of Titusville | N/A | Senior Center Pond Floating Islands | Floating islands within a wet detention pond. | Floating Islands/ Managed Aquatic Plant Systems (MAPS) | Completed | 2015 | 719 | 87 | A | 624 | $52,536 | $43,720 | City | City - $52,536 | N/A | Structural | 2016 | North Indian River Lagoon | 28.603767 | -80.822008 | 2015 | 10% TA | yes | 28.9251 | 35.217
20537 | City of Titusville | North IRL | A | IR1-5 | 0.35 | 0.47 | 0.012114 | 8.0254 | 1.0939 | 0.097224 | 0.013252 | 1410 | Retail Sales and Services | TV-11 & TV-12 | St. Johns Basin | 750.3728 | City of Titusville | N/A | Senior Center Pond Floating Islands | Floating islands within a wet detention pond. | Floating Islands/ Managed Aquatic Plant Systems (MAPS) | Completed | 2015 | 719 | 87 | A | 624 | $52,536 | $43,720 | City | City - $52,536 | N/A | Structural | 2016 | North Indian River Lagoon | 28.603767 | -80.822008 | 2015 | 10% TA | yes | 74.4192 | 49.0254
20538 | City of Titusville | North IRL | A | IR1-5 | 0.35 | 0.47 | 0.60565 | 8.0254 | 1.0939 | 4.8606 | 0.66249 | 1780 | Commercial Child Care | TV-11 & TV-12 | St. Johns Basin | 750.3728 | City of Titusville | N/A | Senior Center Pond Floating Islands | Floating islands within a wet detention pond. | Floating Islands/ Managed Aquatic Plant Systems (MAPS) | Completed | 2015 | 719 | 87 | A | 624 | $52,536 | $43,720 | City | City - $52,536 | N/A | Structural | 2016 | North Indian River Lagoon | 28.603767 | -80.822008 | 2015 | 10% TA | yes | 199.5251 | 2450.9746
20539 | City of Titusville | North IRL | A | IR1-5 | 0.35 | 0.47 | 0.016874 | 9.8626 | 1.4487 | 0.16642 | 0.024444 | 1210 | Fixed Single Family Units | TV-11 & TV-12 | St. Johns Basin | 750.3728 | City of Titusville | N/A | Senior Center Pond Floating Islands | Floating islands within a wet detention pond. | Floating Islands/ Managed Aquatic Plant Systems (MAPS) | Completed | 2015 | 719 | 87 | A | 624 | $52,536 | $43,720 | City | City - $52,536 | N/A | Structural | 2016 | North Indian River Lagoon | 28.603767 | -80.822008 | 2015 | 10% TA | yes | 37.7322 | 68.285
20540 | City of Titusville | North IRL | A | IR1-5 | 0.35 | 0.47 | 0.058827 | 10.1299 | 1.4981 | 0.59591 | 0.088129 | 1200 | Residential, Medium Density-Two-five dwellingunits per acre | TV-11 & TV-12 | St. Johns Basin | 750.3728 | City of Titusville | N/A | Senior Center Pond Floating Islands | Floating islands within a wet detention pond. | Floating Islands/ Managed Aquatic Plant Systems (MAPS) | Completed | 2015 | 719 | 87 | A | 624 | $52,536 | $43,720 | City | City - $52,536 | N/A | Structural | 2016 | North Indian River Lagoon | 28.603767 | -80.822008 | 2015 | 10% TA | yes | 151.175 | 238.0641
20541 | Natural Lands | North IRL | A | IR1-5 | 0.35 | 0.47 | 0.0062833 | 10.1299 | 1.4981 | 0.063649 | 0.0094131 | 6170 | Mixed wetland hardwoods | TV-11 & TV-12 | St. Johns Basin | 750.3728 | City of Titusville | N/A | Senior Center Pond Floating Islands | Floating islands within a wet detention pond. | Floating Islands/ Managed Aquatic Plant Systems (MAPS) | Completed | 2015 | 719 | 87 | A | 624 | $52,536 | $43,720 | City | City - $52,536 | N/A | Structural | 2016 | North Indian River Lagoon | 28.603767 | -80.822008 | 2015 | 10% TA | yes | 34.1794 | 25.4276
20542 | City of Titusville | North IRL | A | IR1-5 | 0.35 | 0.47 | 0.056532 | 10.1299 | 1.4981 | 0.57266 | 0.084691 | 1210 | Fixed Single Family Units | TV-11 & TV-12 | St. Johns Basin | 750.3728 | City of Titusville | N/A | Senior Center Pond Floating Islands | Floating islands within a wet detention pond. | Floating Islands/ Managed Aquatic Plant Systems (MAPS) | Completed | 2015 | 719 | 87 | A | 624 | $52,536 | $43,720 | City | City - $52,536 | N/A | Structural | 2016 | North Indian River Lagoon | 28.603767 | -80.822008 | 2015 | 10% TA | yes | 81.2844 | 228.7768
20543 | City of Titusville | North IRL | A | IR1-5 | 0.35 | 0.47 | 0.23296 | 10.1299 | 1.4981 | 2.3599 | 0.349 | 1210 | Fixed Single Family Units | TV-11 & TV-12 | St. Johns Basin | 750.3728 | City of Titusville | N/A | Senior Center Pond Floating Islands | Floating islands within a wet detention pond. | Floating Islands/ Managed Aquatic Plant Systems (MAPS) | Completed | 2015 | 719 | 87 | A | 624 | $52,536 | $43,720 | City | City - $52,536 | N/A | Structural | 2016 | North Indian River Lagoon | 28.603767 | -80.822008 | 2015 | 10% TA | yes | 127.2103 | 942.7602
20544 | City of Titusville | North IRL | A | IR1-5 | 0.35 | 0.47 | 0.11929 | 10.1299 | 1.4981 | 1.2084 | 0.17871 | 1210 | Fixed Single Family Units | TV-11 & TV-12 | St. Johns Basin | 750.3728 | City of Titusville | N/A | Senior Center Pond Floating Islands | Floating islands within a wet detention pond. | Floating Islands/ Managed Aquatic Plant Systems (MAPS) | Completed | 2015 | 719 | 87 | A | 624 | $52,536 | $43,720 | City | City - $52,536 | N/A | Structural | 2016 | North Indian River Lagoon | 28.603767 | -80.822008 | 2015 | 10% TA | yes | 105.7662 | 482.7403
20545 | City of Titusville | North IRL | A | IR1-5 | 0.35 | 0.47 | 0.14387 | 10.1299 | 1.4981 | 1.4574 | 0.21554 | 1210 | Fixed Single Family Units | TV-11 & TV-12 | St. Johns Basin | 750.3728 | City of Titusville | N/A | Senior Center Pond Floating Islands | Floating islands within a wet detention pond. | Floating Islands/ Managed Aquatic Plant Systems (MAPS) | Completed | 2015 | 719 | 87 | A | 624 | $52,536 | $43,720 | City | City - $52,536 | N/A | Structural | 2016 | North Indian River Lagoon | 28.603767 | -80.822008 | 2015 | 10% TA | yes | 107.7327 | 582.231
20546 | Natural Lands | North IRL | A | IR1-5 | 0.35 | 0.47 | 0.045842 | 8.059 | 1.0496 | 0.36944 | 0.048118 | 4110 | Pine flatwoods | TV-11 & TV-12 | St. Johns Basin | 750.3728 | City of Titusville | N/A | Senior Center Pond Floating Islands | Floating islands within a wet detention pond. | Floating Islands/ Managed Aquatic Plant Systems (MAPS) | Completed | 2015 | 719 | 87 | A | 624 | $52,536 | $43,720 | City | City - $52,536 | N/A | Structural | 2016 | North Indian River Lagoon | 28.603767 | -80.822008 | 2015 | 10% TA | yes | 65.8316 | 185.5162
20547 | City of Titusville | North IRL | A | IR1-5 | 0.35 | 0.47 | 0.57192 | 8.059 | 1.0496 | 4.6091 | 0.60032 | 1720 | Religious | TV-11 & TV-12 | St. Johns Basin | 750.3728 | City of Titusville | N/A | Senior Center Pond Floating Islands | Floating islands within a wet detention pond. | Floating Islands/ Managed Aquatic Plant Systems (MAPS) | Completed | 2015 | 719 | 87 | A | 624 | $52,536 | $43,720 | City | City - $52,536 | N/A | Structural | 2016 | North Indian River Lagoon | 28.603767 | -80.822008 | 2015 | 10% TA | yes | 188.7278 | 2314.4838
20548 | City of Titusville | North IRL | A | IR1-5 | 0.35 | 0.47 | 0.18779 | 9.8057 | 1.4404 | 1.8415 | 0.27051 | 1200 | Residential, Medium Density-Two-five dwellingunits per acre | TV-11 & TV-12 | St. Johns Basin | 750.3728 | City of Titusville | N/A | Senior Center Pond Floating Islands | Floating islands within a wet detention pond. | Floating Islands/ Managed Aquatic Plant Systems (MAPS) | Completed | 2015 | 719 | 87 | A | 624 | $52,536 | $43,720 | City | City - $52,536 | N/A | Structural | 2016 | North Indian River Lagoon | 28.603767 | -80.822008 | 2015 | 10% TA | yes | 132.3315 | 759.9765
20549 | City of Titusville | North IRL | A | IR1-5 | 0.35 | 0.47 | 0.021612 | 9.8057 | 1.4404 | 0.21192 | 0.031131 | 1210 | Fixed Single Family Units | TV-11 & TV-12 | St. Johns Basin | 750.3728 | City of Titusville | N/A | Senior Center Pond Floating Islands | Floating islands within a wet detention pond. | Floating Islands/ Managed Aquatic Plant Systems (MAPS) | Completed | 2015 | 719 | 87 | A | 624 | $52,536 | $43,720 | City | City - $52,536 | N/A | Structural | 2016 | North Indian River Lagoon | 28.603767 | -80.822008 | 2015 | 10% TA | yes | 46.8213 | 87.4604
20550 | City of Titusville | North IRL | A | IR1-5 | 0.35 | 0.47 | 0.21094 | 9.8057 | 1.4404 | 2.0684 | 0.30385 | 1210 | Fixed Single Family Units | TV-11 & TV-12 | St. Johns Basin | 750.3728 | City of Titusville | N/A | Senior Center Pond Floating Islands | Floating islands within a wet detention pond. | Floating Islands/ Managed Aquatic Plant Systems (MAPS) | Completed | 2015 | 719 | 87 | A | 624 | $52,536 | $43,720 | City | City - $52,536 | N/A | Structural | 2016 | North Indian River Lagoon | 28.603767 | -80.822008 | 2015 | 10% TA | yes | 115.885 | 853.6516
20551 | City of Titusville | North IRL | A | IR1-5 | 0.35 | 0.47 | 0.0056899 | 9.8057 | 1.4404 | 0.055793 | 0.0081959 | 1210 | Fixed Single Family Units | TV-11 & TV-12 | St. Johns Basin | 750.3728 | City of Titusville | N/A | Senior Center Pond Floating Islands | Floating islands within a wet detention pond. | Floating Islands/ Managed Aquatic Plant Systems (MAPS) | Completed | 2015 | 719 | 87 | A | 624 | $52,536 | $43,720 | City | City - $52,536 | N/A | Structural | 2016 | North Indian River Lagoon | 28.603767 | -80.822008 | 2015 | 10% TA | yes | 35.0615 | 23.0261
20552 | City of Titusville | North IRL | A | IR1-5 | 0.35 | 0.47 | 0.025956 | 9.8057 | 1.4404 | 0.25452 | 0.037388 | 1210 | Fixed Single Family Units | TV-11 & TV-12 | St. Johns Basin | 750.3728 | City of Titusville | N/A | Senior Center Pond Floating Islands | Floating islands within a wet detention pond. | Floating Islands/ Managed Aquatic Plant Systems (MAPS) | Completed | 2015 | 719 | 87 | A | 624 | $52,536 | $43,720 | City | City - $52,536 | N/A | Structural | 2016 | North Indian River Lagoon | 28.603767 | -80.822008 | 2015 | 10% TA | yes | 75.9986 | 105.0408
20553 | City of Titusville | North IRL | A | IR1-5 | 0.35 | 0.47 | 0.16287 | 9.8057 | 1.4404 | 1.5971 | 0.2346 | 1210 | Fixed Single Family Units | TV-11 & TV-12 | St. Johns Basin | 750.3728 | City of Titusville | N/A | Senior Center Pond Floating Islands | Floating islands within a wet detention pond. | Floating Islands/ Managed Aquatic Plant Systems (MAPS) | Completed | 2015 | 719 | 87 | A | 624 | $52,536 | $43,720 | City | City - $52,536 | N/A | Structural | 2016 | North Indian River Lagoon | 28.603767 | -80.822008 | 2015 | 10% TA | yes | 103.055 | 659.1112
20554 | City of Titusville | North IRL | A | IR1-5 | 0.35 | 0.47 | 0.0028994 | 9.8057 | 1.4404 | 0.028431 | 0.0041764 | 1210 | Fixed Single Family Units | TV-11 & TV-12 | St. Johns Basin | 750.3728 | City of Titusville | N/A | Senior Center Pond Floating Islands | Floating islands within a wet detention pond. | Floating Islands/ Managed Aquatic Plant Systems (MAPS) | Completed | 2015 | 719 | 87 | A | 624 | $52,536 | $43,720 | City | City - $52,536 | N/A | Structural | 2016 | North Indian River Lagoon | 28.603767 | -80.822008 | 2015 | 10% TA | yes | 15.9135 | 11.7335
20555 | Natural Lands | North IRL | A | IR1-5 | 0.35 | 0.47 | 0.098599 | 5.1873 | 0.44255 | 0.51146 | 0.043635 | 6170 | Mixed wetland hardwoods | TV-11 & TV-12 | St. Johns Basin | 750.3728 | City of Titusville | N/A | Senior Center Pond Floating Islands | Floating islands within a wet detention pond. | Floating Islands/ Managed Aquatic Plant Systems (MAPS) | Completed | 2015 | 719 | 87 | A | 624 | $52,536 | $43,720 | City | City - $52,536 | N/A | Structural | 2016 | North Indian River Lagoon | 28.603767 | -80.822008 | 2015 | 10% TA | yes | 101.563 | 399.0179
20556 | Natural Lands | North IRL | A | IR1-5 | 0.35 | 0.47 | 0.51916 | 5.1873 | 0.44255 | 2.693 | 0.22976 | 6460 | Mixed scrub-shrub wetland | TV-11 & TV-12 | St. Johns Basin | 750.3728 | City of Titusville | N/A | Senior Center Pond Floating Islands | Floating islands within a wet detention pond. | Floating Islands/ Managed Aquatic Plant Systems (MAPS) | Completed | 2015 | 719 | 87 | A | 624 | $52,536 | $43,720 | City | City - $52,536 | N/A | Structural | 2016 | North Indian River Lagoon | 28.603767 | -80.822008 | 2015 | 10% TA | yes | 184.2017 | 2100.9821
20557 | City of Titusville | North IRL | A | IR1-5 | 0.35 | 0.47 | 0.18249 | 9.8227 | 1.4429 | 1.7925 | 0.26331 | 1200 | Residential, Medium Density-Two-five dwellingunits per acre | TV-11 & TV-12 | St. Johns Basin | 750.3728 | City of Titusville | N/A | Senior Center Pond Floating Islands | Floating islands within a wet detention pond. | Floating Islands/ Managed Aquatic Plant Systems (MAPS) | Completed | 2015 | 719 | 87 | A | 624 | $52,536 | $43,720 | City | City - $52,536 | N/A | Structural | 2016 | North Indian River Lagoon | 28.603767 | -80.822008 | 2015 | 10% TA | yes | 131.6753 | 738.4982
20558 | City of Titusville | North IRL | A | IR1-5 | 0.35 | 0.47 | 0.0049541 | 9.8227 | 1.4429 | 0.048663 | 0.0071482 | 1210 | Fixed Single Family Units | TV-11 & TV-12 | St. Johns Basin | 750.3728 | City of Titusville | N/A | Senior Center Pond Floating Islands | Floating islands within a wet detention pond. | Floating Islands/ Managed Aquatic Plant Systems (MAPS) | Completed | 2015 | 719 | 87 | A | 624 | $52,536 | $43,720 | City | City - $52,536 | N/A | Structural | 2016 | North Indian River Lagoon | 28.603767 | -80.822008 | 2015 | 10% TA | yes | 23.1962 | 20.0485
20559 | City of Titusville | North IRL | A | IR1-5 | 0.35 | 0.47 | 0.0074224 | 9.8227 | 1.4429 | 0.072908 | 0.01071 | 1210 | Fixed Single Family Units | TV-11 & TV-12 | St. Johns Basin | 750.3728 | City of Titusville | N/A | Senior Center Pond Floating Islands | Floating islands within a wet detention pond. | Floating Islands/ Managed Aquatic Plant Systems (MAPS) | Completed | 2015 | 719 | 87 | A | 624 | $52,536 | $43,720 | City | City - $52,536 | N/A | Structural | 2016 | North Indian River Lagoon | 28.603767 | -80.822008 | 2015 | 10% TA | yes | 31.8759 | 30.0375
20560 | City of Titusville | North IRL | A | IR1-5 | 0.35 | 0.47 | 0.16479 | 9.8227 | 1.4429 | 1.6187 | 0.23777 | 1210 | Fixed Single Family Units | TV-11 & TV-12 | St. Johns Basin | 750.3728 | City of Titusville | N/A | Senior Center Pond Floating Islands | Floating islands within a wet detention pond. | Floating Islands/ Managed Aquatic Plant Systems (MAPS) | Completed | 2015 | 719 | 87 | A | 624 | $52,536 | $43,720 | City | City - $52,536 | N/A | Structural | 2016 | North Indian River Lagoon | 28.603767 | -80.822008 | 2015 | 10% TA | yes | 103.8691 | 666.8781
20561 | City of Titusville | North IRL | A | IR1-5 | 0.35 | 0.47 | 0.22877 | 9.8227 | 1.4429 | 2.2472 | 0.33009 | 1210 | Fixed Single Family Units | TV-11 & TV-12 | St. Johns Basin | 750.3728 | City of Titusville | N/A | Senior Center Pond Floating Islands | Floating islands within a wet detention pond. | Floating Islands/ Managed Aquatic Plant Systems (MAPS) | Completed | 2015 | 719 | 87 | A | 624 | $52,536 | $43,720 | City | City - $52,536 | N/A | Structural | 2016 | North Indian River Lagoon | 28.603767 | -80.822008 | 2015 | 10% TA | yes | 124.2799 | 925.8111
20562 | City of Titusville | North IRL | A | IR1-5 | 0.35 | 0.47 | 0.029171 | 9.8227 | 1.4429 | 0.28654 | 0.04209 | 1210 | Fixed Single Family Units | TV-11 & TV-12 | St. Johns Basin | 750.3728 | City of Titusville | N/A | Senior Center Pond Floating Islands | Floating islands within a wet detention pond. | Floating Islands/ Managed Aquatic Plant Systems (MAPS) | Completed | 2015 | 719 | 87 | A | 624 | $52,536 | $43,720 | City | City - $52,536 | N/A | Structural | 2016 | North Indian River Lagoon | 28.603767 | -80.822008 | 2015 | 10% TA | yes | 85.4147 | 118.0506
20563 | City of Titusville | North IRL | A | IR1-5 | 0.35 | 0.47 | 0.00016703 | 9.8227 | 1.4429 | 0.0016407 | 0.00024101 | 1210 | Fixed Single Family Units | TV-11 & TV-12 | St. Johns Basin | 750.3728 | City of Titusville | N/A | Senior Center Pond Floating Islands | Floating islands within a wet detention pond. | Floating Islands/ Managed Aquatic Plant Systems (MAPS) | Completed | 2015 | 719 | 87 | A | 624 | $52,536 | $43,720 | City | City - $52,536 | N/A | Structural | 2016 | North Indian River Lagoon | 28.603767 | -80.822008 | 2015 | 10% TA | yes | 5.4245 | 0.67595
20564 | Natural Lands | North IRL | A | IR1-5 | 0.35 | 0.47 | 5.2595e-06 | 8.4123 | 1.1235 | 4.4244e-05 | 5.9091e-06 | 4110 | Pine flatwoods | TV-11 & TV-12 | St. Johns Basin | 750.3728 | City of Titusville | N/A | Senior Center Pond Floating Islands | Floating islands within a wet detention pond. | Floating Islands/ Managed Aquatic Plant Systems (MAPS) | Completed | 2015 | 719 | 87 | A | 624 | $52,536 | $43,720 | City | City - $52,536 | N/A | Structural | 2016 | North Indian River Lagoon | 28.603767 | -80.822008 | 2015 | 10% TA | yes | 0.76094 | 0.021284
20565 | City of Titusville | North IRL | A | IR1-5 | 0.35 | 0.47 | 0.14854 | 8.4123 | 1.1235 | 1.2496 | 0.16689 | 1720 | Religious | TV-11 & TV-12 | St. Johns Basin | 750.3728 | City of Titusville | N/A | Senior Center Pond Floating Islands | Floating islands within a wet detention pond. | Floating Islands/ Managed Aquatic Plant Systems (MAPS) | Completed | 2015 | 719 | 87 | A | 624 | $52,536 | $43,720 | City | City - $52,536 | N/A | Structural | 2016 | North Indian River Lagoon | 28.603767 | -80.822008 | 2015 | 10% TA | yes | 122.6278 | 601.1369
20566 | City of Titusville | North IRL | A | IR1-5 | 0.35 | 0.47 | 0.051652 | 9.7907 | 1.4382 | 0.50571 | 0.074288 | 1200 | Residential, Medium Density-Two-five dwellingunits per acre | TV-11 & TV-12 | St. Johns Basin | 750.3728 | City of Titusville | N/A | Senior Center Pond Floating Islands | Floating islands within a wet detention pond. | Floating Islands/ Managed Aquatic Plant Systems (MAPS) | Completed | 2015 | 719 | 87 | A | 624 | $52,536 | $43,720 | City | City - $52,536 | N/A | Structural | 2016 | North Indian River Lagoon | 28.603767 | -80.822008 | 2015 | 10% TA | yes | 133.0794 | 209.0274
20567 | City of Titusville | North IRL | A | IR1-5 | 0.35 | 0.47 | 0.23221 | 9.7907 | 1.4382 | 2.2735 | 0.33397 | 1210 | Fixed Single Family Units | TV-11 & TV-12 | St. Johns Basin | 750.3728 | City of Titusville | N/A | Senior Center Pond Floating Islands | Floating islands within a wet detention pond. | Floating Islands/ Managed Aquatic Plant Systems (MAPS) | Completed | 2015 | 719 | 87 | A | 624 | $52,536 | $43,720 | City | City - $52,536 | N/A | Structural | 2016 | North Indian River Lagoon | 28.603767 | -80.822008 | 2015 | 10% TA | yes | 132.2374 | 939.7156
20568 | City of Titusville | North IRL | A | IR1-5 | 0.35 | 0.47 | 0.010548 | 9.7907 | 1.4382 | 0.10328 | 0.015171 | 1210 | Fixed Single Family Units | TV-11 & TV-12 | St. Johns Basin | 750.3728 | City of Titusville | N/A | Senior Center Pond Floating Islands | Floating islands within a wet detention pond. | Floating Islands/ Managed Aquatic Plant Systems (MAPS) | Completed | 2015 | 719 | 87 | A | 624 | $52,536 | $43,720 | City | City - $52,536 | N/A | Structural | 2016 | North Indian River Lagoon | 28.603767 | -80.822008 | 2015 | 10% TA | yes | 33.3969 | 42.6881
20569 | City of Titusville | North IRL | A | IR1-5 | 0.35 | 0.47 | 0.3081 | 9.7907 | 1.4382 | 3.0165 | 0.44313 | 1210 | Fixed Single Family Units | TV-11 & TV-12 | St. Johns Basin | 750.3728 | City of Titusville | N/A | Senior Center Pond Floating Islands | Floating islands within a wet detention pond. | Floating Islands/ Managed Aquatic Plant Systems (MAPS) | Completed | 2015 | 719 | 87 | A | 624 | $52,536 | $43,720 | City | City - $52,536 | N/A | Structural | 2016 | North Indian River Lagoon | 28.603767 | -80.822008 | 2015 | 10% TA | yes | 142.2597 | 1246.8522
20570 | City of Titusville | North IRL | A | IR1-5 | 0.35 | 0.47 | 0.015251 | 9.7907 | 1.4382 | 0.14931 | 0.021934 | 1210 | Fixed Single Family Units | TV-11 & TV-12 | St. Johns Basin | 750.3728 | City of Titusville | N/A | Senior Center Pond Floating Islands | Floating islands within a wet detention pond. | Floating Islands/ Managed Aquatic Plant Systems (MAPS) | Completed | 2015 | 719 | 87 | A | 624 | $52,536 | $43,720 | City | City - $52,536 | N/A | Structural | 2016 | North Indian River Lagoon | 28.603767 | -80.822008 | 2015 | 10% TA | yes | 37.9291 | 61.7166
20571 | Natural Lands | North IRL | A | IR1-5 | 0.35 | 0.47 | 0.32316 | 6.3684 | 0.83536 | 2.058 | 0.26995 | 3100 | Herbaceous Dry Prairie | TV-11 & TV-12 | St. Johns Basin | 750.3728 | City of Titusville | N/A | Senior Center Pond Floating Islands | Floating islands within a wet detention pond. | Floating Islands/ Managed Aquatic Plant Systems (MAPS) | Completed | 2015 | 719 | 87 | A | 624 | $52,536 | $43,720 | City | City - $52,536 | N/A | Structural | 2016 | North Indian River Lagoon | 28.603767 | -80.822008 | 2015 | 10% TA | yes | 154.5929 | 1307.7792
20572 | City of Titusville | North IRL | A | IR1-5 | 0.35 | 0.47 | 0.2946 | 6.3684 | 0.83536 | 1.8761 | 0.2461 | 1710 | Educational Facilities | TV-11 & TV-12 | St. Johns Basin | 750.3728 | City of Titusville | N/A | Senior Center Pond Floating Islands | Floating islands within a wet detention pond. | Floating Islands/ Managed Aquatic Plant Systems (MAPS) | Completed | 2015 | 719 | 87 | A | 624 | $52,536 | $43,720 | City | City - $52,536 | N/A | Structural | 2016 | North Indian River Lagoon | 28.603767 | -80.822008 | 2015 | 10% TA | yes | 149.9706 | 1192.2208
20573 | Natural Lands | North IRL | A | IR1-5 | 0.35 | 0.47 | 0.43051 | 3.84 | 0.18513 | 1.6532 | 0.079699 | 4110 | Pine flatwoods | TV-11 & TV-12 | St. Johns Basin | 750.3728 | City of Titusville | N/A | Senior Center Pond Floating Islands | Floating islands within a wet detention pond. | Floating Islands/ Managed Aquatic Plant Systems (MAPS) | Completed | 2015 | 719 | 87 | A | 624 | $52,536 | $43,720 | City | City - $52,536 | N/A | Structural | 2016 | North Indian River Lagoon | 28.603767 | -80.822008 | 2015 | 10% TA | yes | 183.1526 | 1742.1958
20574 | Natural Lands | North IRL | A | IR1-5 | 0.35 | 0.47 | 0.18726 | 3.84 | 0.18513 | 0.71908 | 0.034667 | 6410 | Freshwater marshes | TV-11 & TV-12 | St. Johns Basin | 750.3728 | City of Titusville | N/A | Senior Center Pond Floating Islands | Floating islands within a wet detention pond. | Floating Islands/ Managed Aquatic Plant Systems (MAPS) | Completed | 2015 | 719 | 87 | A | 624 | $52,536 | $43,720 | City | City - $52,536 | N/A | Structural | 2016 | North Indian River Lagoon | 28.603767 | -80.822008 | 2015 | 10% TA | yes | 117.3245 | 757.8042
20575 | City of Titusville | North IRL | A | IR1-5 | 0.35 | 0.47 | 0.12775 | 8.4156 | 1.1276 | 1.0751 | 0.14406 | 1200 | Residential, Medium Density-Two-five dwellingunits per acre | TV-11 & TV-12 | St. Johns Basin | 750.3728 | City of Titusville | N/A | Senior Center Pond Floating Islands | Floating islands within a wet detention pond. | Floating Islands/ Managed Aquatic Plant Systems (MAPS) | Completed | 2015 | 719 | 87 | A | 624 | $52,536 | $43,720 | City | City - $52,536 | N/A | Structural | 2016 | North Indian River Lagoon | 28.603767 | -80.822008 | 2015 | 10% TA | yes | 120.3372 | 516.9952
20576 | Natural Lands | North IRL | A | IR1-5 | 0.35 | 0.47 | 0.20729 | 8.4156 | 1.1276 | 1.7445 | 0.23376 | 6170 | Mixed wetland hardwoods | TV-11 & TV-12 | St. Johns Basin | 750.3728 | City of Titusville | N/A | Senior Center Pond Floating Islands | Floating islands within a wet detention pond. | Floating Islands/ Managed Aquatic Plant Systems (MAPS) | Completed | 2015 | 719 | 87 | A | 624 | $52,536 | $43,720 | City | City - $52,536 | N/A | Structural | 2016 | North Indian River Lagoon | 28.603767 | -80.822008 | 2015 | 10% TA | yes | 114.7116 | 838.8905
20577 | City of Titusville | North IRL | A | IR1-5 | 0.35 | 0.47 | 0.28272 | 8.4156 | 1.1276 | 2.3792 | 0.31881 | 1210 | Fixed Single Family Units | TV-11 & TV-12 | St. Johns Basin | 750.3728 | City of Titusville | N/A | Senior Center Pond Floating Islands | Floating islands within a wet detention pond. | Floating Islands/ Managed Aquatic Plant Systems (MAPS) | Completed | 2015 | 719 | 87 | A | 624 | $52,536 | $43,720 | City | City - $52,536 | N/A | Structural | 2016 | North Indian River Lagoon | 28.603767 | -80.822008 | 2015 | 10% TA | yes | 145.7872 | 1144.1143
20578 | City of Titusville | North IRL | A | IR1-5 | 0.35 | 0.47 | 0.063927 | 10.3435 | 1.6099 | 0.66123 | 0.10291 | 1300 | Residential, High Density | TV-11 & TV-12 | St. Johns Basin | 750.3728 | City of Titusville | N/A | Senior Center Pond Floating Islands | Floating islands within a wet detention pond. | Floating Islands/ Managed Aquatic Plant Systems (MAPS) | Completed | 2015 | 719 | 87 | A | 624 | $52,536 | $43,720 | City | City - $52,536 | N/A | Structural | 2016 | North Indian River Lagoon | 28.603767 | -80.822008 | 2015 | 10% TA | yes | 89.8142 | 258.7044
20579 | City of Titusville | North IRL | A | IR1-5 | 0.35 | 0.47 | 0.02189 | 10.3435 | 1.6099 | 0.22642 | 0.03524 | 1300 | Residential, High Density | TV-11 & TV-12 | St. Johns Basin | 750.3728 | City of Titusville | N/A | Senior Center Pond Floating Islands | Floating islands within a wet detention pond. | Floating Islands/ Managed Aquatic Plant Systems (MAPS) | Completed | 2015 | 719 | 87 | A | 624 | $52,536 | $43,720 | City | City - $52,536 | N/A | Structural | 2016 | North Indian River Lagoon | 28.603767 | -80.822008 | 2015 | 10% TA | yes | 37.6797 | 88.5861
20580 | City of Titusville | North IRL | A | IR1-5 | 0.35 | 0.47 | 0.044391 | 10.3435 | 1.6099 | 0.45916 | 0.071463 | 1210 | Fixed Single Family Units | TV-11 & TV-12 | St. Johns Basin | 750.3728 | City of Titusville | N/A | Senior Center Pond Floating Islands | Floating islands within a wet detention pond. | Floating Islands/ Managed Aquatic Plant Systems (MAPS) | Completed | 2015 | 719 | 87 | A | 624 | $52,536 | $43,720 | City | City - $52,536 | N/A | Structural | 2016 | North Indian River Lagoon | 28.603767 | -80.822008 | 2015 | 10% TA | yes | 99.1907 | 179.6432
20581 | City of Titusville | North IRL | A | IR1-5 | 0.35 | 0.47 | 0.20685 | 10.3435 | 1.6099 | 2.1396 | 0.33301 | 1210 | Fixed Single Family Units | TV-11 & TV-12 | St. Johns Basin | 750.3728 | City of Titusville | N/A | Senior Center Pond Floating Islands | Floating islands within a wet detention pond. | Floating Islands/ Managed Aquatic Plant Systems (MAPS) | Completed | 2015 | 719 | 87 | A | 624 | $52,536 | $43,720 | City | City - $52,536 | N/A | Structural | 2016 | North Indian River Lagoon | 28.603767 | -80.822008 | 2015 | 10% TA | yes | 116.2045 | 837.1062
20582 | City of Titusville | North IRL | A | IR1-5 | 0.35 | 0.47 | 0.048627 | 10.3435 | 1.6099 | 0.50298 | 0.078284 | 1210 | Fixed Single Family Units | TV-11 & TV-12 | St. Johns Basin | 750.3728 | City of Titusville | N/A | Senior Center Pond Floating Islands | Floating islands within a wet detention pond. | Floating Islands/ Managed Aquatic Plant Systems (MAPS) | Completed | 2015 | 719 | 87 | A | 624 | $52,536 | $43,720 | City | City - $52,536 | N/A | Structural | 2016 | North Indian River Lagoon | 28.603767 | -80.822008 | 2015 | 10% TA | yes | 62.39 | 196.7879
20583 | City of Titusville | North IRL | A | IR1-5 | 0.35 | 0.47 | 0.15757 | 10.3435 | 1.6099 | 1.6299 | 0.25367 | 1210 | Fixed Single Family Units | TV-11 & TV-12 | St. Johns Basin | 750.3728 | City of Titusville | N/A | Senior Center Pond Floating Islands | Floating islands within a wet detention pond. | Floating Islands/ Managed Aquatic Plant Systems (MAPS) | Completed | 2015 | 719 | 87 | A | 624 | $52,536 | $43,720 | City | City - $52,536 | N/A | Structural | 2016 | North Indian River Lagoon | 28.603767 | -80.822008 | 2015 | 10% TA | yes | 103.9959 | 637.6752
20584 | City of Titusville | North IRL | A | IR1-5 | 0.35 | 0.47 | 0.033432 | 10.3435 | 1.6099 | 0.34581 | 0.053821 | 1210 | Fixed Single Family Units | TV-11 & TV-12 | St. Johns Basin | 750.3728 | City of Titusville | N/A | Senior Center Pond Floating Islands | Floating islands within a wet detention pond. | Floating Islands/ Managed Aquatic Plant Systems (MAPS) | Completed | 2015 | 719 | 87 | A | 624 | $52,536 | $43,720 | City | City - $52,536 | N/A | Structural | 2016 | North Indian River Lagoon | 28.603767 | -80.822008 | 2015 | 10% TA | yes | 51.5173 | 135.2951
20585 | City of Titusville | North IRL | A | IR1-5 | 0.35 | 0.47 | 0.011033 | 10.3435 | 1.6099 | 0.11412 | 0.017761 | 1210 | Fixed Single Family Units | TV-11 & TV-12 | St. Johns Basin | 750.3728 | City of Titusville | N/A | Senior Center Pond Floating Islands | Floating islands within a wet detention pond. | Floating Islands/ Managed Aquatic Plant Systems (MAPS) | Completed | 2015 | 719 | 87 | A | 624 | $52,536 | $43,720 | City | City - $52,536 | N/A | Structural | 2016 | North Indian River Lagoon | 28.603767 | -80.822008 | 2015 | 10% TA | yes | 67.381 | 44.6485
20586 | City of Titusville | North IRL | A | IR1-5 | 0.35 | 0.47 | 0.030036 | 10.3435 | 1.6099 | 0.31068 | 0.048355 | 1750 | Governmental | TV-11 & TV-12 | St. Johns Basin | 750.3728 | City of Titusville | N/A | Senior Center Pond Floating Islands | Floating islands within a wet detention pond. | Floating Islands/ Managed Aquatic Plant Systems (MAPS) | Completed | 2015 | 719 | 87 | A | 624 | $52,536 | $43,720 | City | City - $52,536 | N/A | Structural | 2016 | North Indian River Lagoon | 28.603767 | -80.822008 | 2015 | 10% TA | yes | 104.8978 | 121.5533
20587 | City of Titusville | North IRL | A | IR1-5 | 0.35 | 0.47 | 0.33911 | 9.6039 | 1.4115 | 3.2568 | 0.47865 | 1200 | Residential, Medium Density-Two-five dwellingunits per acre | TV-11 & TV-12 | St. Johns Basin | 750.3728 | City of Titusville | N/A | Senior Center Pond Floating Islands | Floating islands within a wet detention pond. | Floating Islands/ Managed Aquatic Plant Systems (MAPS) | Completed | 2015 | 719 | 87 | A | 624 | $52,536 | $43,720 | City | City - $52,536 | N/A | Structural | 2016 | North Indian River Lagoon | 28.603767 | -80.822008 | 2015 | 10% TA | yes | 241.6092 | 1372.3235
20588 | Agricultural Lands | North IRL | A | IR1-5 | 0.35 | 0.47 | 0.027276 | 9.6039 | 1.4115 | 0.26195 | 0.0385 | 2240 | Abandoned tree crops | TV-11 & TV-12 | St. Johns Basin | 750.3728 | City of Titusville | N/A | Senior Center Pond Floating Islands | Floating islands within a wet detention pond. | Floating Islands/ Managed Aquatic Plant Systems (MAPS) | Completed | 2015 | 719 | 87 | A | 624 | $52,536 | $43,720 | City | City - $52,536 | N/A | Structural | 2016 | North Indian River Lagoon | 28.603767 | -80.822008 | 2015 | 10% TA | yes | 46.4542 | 110.3813
20589 | Natural Lands | North IRL | A | IR1-5 | 0.35 | 0.47 | 0.037017 | 9.6039 | 1.4115 | 0.35551 | 0.05225 | 6300 | Wetland Forested Mixed | TV-11 & TV-12 | St. Johns Basin | 750.3728 | City of Titusville | N/A | Senior Center Pond Floating Islands | Floating islands within a wet detention pond. | Floating Islands/ Managed Aquatic Plant Systems (MAPS) | Completed | 2015 | 719 | 87 | A | 624 | $52,536 | $43,720 | City | City - $52,536 | N/A | Structural | 2016 | North Indian River Lagoon | 28.603767 | -80.822008 | 2015 | 10% TA | yes | 76.8961 | 149.8036
20590 | City of Titusville | North IRL | A | IR1-5 | 0.35 | 0.47 | 0.0032738 | 9.6039 | 1.4115 | 0.031441 | 0.004621 | 1210 | Fixed Single Family Units | TV-11 & TV-12 | St. Johns Basin | 750.3728 | City of Titusville | N/A | Senior Center Pond Floating Islands | Floating islands within a wet detention pond. | Floating Islands/ Managed Aquatic Plant Systems (MAPS) | Completed | 2015 | 719 | 87 | A | 624 | $52,536 | $43,720 | City | City - $52,536 | N/A | Structural | 2016 | North Indian River Lagoon | 28.603767 | -80.822008 | 2015 | 10% TA | yes | 40.0322 | 13.2487
20591 | City of Titusville | North IRL | A | IR1-5 | 0.35 | 0.47 | 0.0034717 | 9.6039 | 1.4115 | 0.033342 | 0.0049003 | 1210 | Fixed Single Family Units | TV-11 & TV-12 | St. Johns Basin | 750.3728 | City of Titusville | N/A | Senior Center Pond Floating Islands | Floating islands within a wet detention pond. | Floating Islands/ Managed Aquatic Plant Systems (MAPS) | Completed | 2015 | 719 | 87 | A | 624 | $52,536 | $43,720 | City | City - $52,536 | N/A | Structural | 2016 | North Indian River Lagoon | 28.603767 | -80.822008 | 2015 | 10% TA | yes | 40.6892 | 14.0494
20592 | City of Titusville | North IRL | A | IR1-5 | 0.35 | 0.47 | 0.20762 | 9.6039 | 1.4115 | 1.9939 | 0.29305 | 1210 | Fixed Single Family Units | TV-11 & TV-12 | St. Johns Basin | 750.3728 | City of Titusville | N/A | Senior Center Pond Floating Islands | Floating islands within a wet detention pond. | Floating Islands/ Managed Aquatic Plant Systems (MAPS) | Completed | 2015 | 719 | 87 | A | 624 | $52,536 | $43,720 | City | City - $52,536 | N/A | Structural | 2016 | North Indian River Lagoon | 28.603767 | -80.822008 | 2015 | 10% TA | yes | 118.1623 | 840.1936
20593 | City of Titusville | North IRL | A | IR1-5 | 0.35 | 0.47 | 0.61776 | 12.2816 | 1.622 | 7.5871 | 1.002 | 1410 | Retail Sales and Services | TV-11 & TV-12 | St. Johns Basin | 750.3728 | City of Titusville | N/A | Senior Center Pond Floating Islands | Floating islands within a wet detention pond. | Floating Islands/ Managed Aquatic Plant Systems (MAPS) | Completed | 2015 | 719 | 87 | A | 624 | $52,536 | $43,720 | City | City - $52,536 | N/A | Structural | 2016 | North Indian River Lagoon | 28.603767 | -80.822008 | 2015 | 10% TA | yes | 200 | 2500
20594 | City of Titusville | North IRL | A | IR1-5 | 0.35 | 0.47 | 0.2033 | 9.8127 | 1.4414 | 1.9949 | 0.29304 | 1200 | Residential, Medium Density-Two-five dwellingunits per acre | TV-11 & TV-12 | St. Johns Basin | 750.3728 | City of Titusville | N/A | Senior Center Pond Floating Islands | Floating islands within a wet detention pond. | Floating Islands/ Managed Aquatic Plant Systems (MAPS) | Completed | 2015 | 719 | 87 | A | 624 | $52,536 | $43,720 | City | City - $52,536 | N/A | Structural | 2016 | North Indian River Lagoon | 28.603767 | -80.822008 | 2015 | 10% TA | yes | 133.4164 | 822.7108
20595 | City of Titusville | North IRL | A | IR1-5 | 0.35 | 0.47 | 0.20366 | 9.8127 | 1.4414 | 1.9984 | 0.29356 | 1210 | Fixed Single Family Units | TV-11 & TV-12 | St. Johns Basin | 750.3728 | City of Titusville | N/A | Senior Center Pond Floating Islands | Floating islands within a wet detention pond. | Floating Islands/ Managed Aquatic Plant Systems (MAPS) | Completed | 2015 | 719 | 87 | A | 624 | $52,536 | $43,720 | City | City - $52,536 | N/A | Structural | 2016 | North Indian River Lagoon | 28.603767 | -80.822008 | 2015 | 10% TA | yes | 120.8035 | 824.1706
20596 | City of Titusville | North IRL | A | IR1-5 | 0.35 | 0.47 | 0.12449 | 9.8127 | 1.4414 | 1.2216 | 0.17945 | 1210 | Fixed Single Family Units | TV-11 & TV-12 | St. Johns Basin | 750.3728 | City of Titusville | N/A | Senior Center Pond Floating Islands | Floating islands within a wet detention pond. | Floating Islands/ Managed Aquatic Plant Systems (MAPS) | Completed | 2015 | 719 | 87 | A | 624 | $52,536 | $43,720 | City | City - $52,536 | N/A | Structural | 2016 | North Indian River Lagoon | 28.603767 | -80.822008 | 2015 | 10% TA | yes | 96.7301 | 503.8077
20597 | City of Titusville | North IRL | A | IR1-5 | 0.35 | 0.47 | 0.086317 | 9.8127 | 1.4414 | 0.847 | 0.12442 | 1210 | Fixed Single Family Units | TV-11 & TV-12 | St. Johns Basin | 750.3728 | City of Titusville | N/A | Senior Center Pond Floating Islands | Floating islands within a wet detention pond. | Floating Islands/ Managed Aquatic Plant Systems (MAPS) | Completed | 2015 | 719 | 87 | A | 624 | $52,536 | $43,720 | City | City - $52,536 | N/A | Structural | 2016 | North Indian River Lagoon | 28.603767 | -80.822008 | 2015 | 10% TA | yes | 113.8681 | 349.3109
20598 | City of Titusville | North IRL | A | IR1-5 | 0.35 | 0.47 | 0.21262 | 9.8528 | 1.4472 | 2.0949 | 0.30771 | 1200 | Residential, Medium Density-Two-five dwellingunits per acre | TV-11 & TV-12 | St. Johns Basin | 750.3728 | City of Titusville | N/A | Senior Center Pond Floating Islands | Floating islands within a wet detention pond. | Floating Islands/ Managed Aquatic Plant Systems (MAPS) | Completed | 2015 | 719 | 87 | A | 624 | $52,536 | $43,720 | City | City - $52,536 | N/A | Structural | 2016 | North Indian River Lagoon | 28.603767 | -80.822008 | 2015 | 10% TA | yes | 186.6862 | 860.4428
20599 | City of Titusville | North IRL | A | IR1-5 | 0.35 | 0.47 | 0.18315 | 9.8528 | 1.4472 | 1.8045 | 0.26506 | 1210 | Fixed Single Family Units | TV-11 & TV-12 | St. Johns Basin | 750.3728 | City of Titusville | N/A | Senior Center Pond Floating Islands | Floating islands within a wet detention pond. | Floating Islands/ Managed Aquatic Plant Systems (MAPS) | Completed | 2015 | 719 | 87 | A | 624 | $52,536 | $43,720 | City | City - $52,536 | N/A | Structural | 2016 | North Indian River Lagoon | 28.603767 | -80.822008 | 2015 | 10% TA | yes | 110.7555 | 741.1807
20600 | City of Titusville | North IRL | A | IR1-5 | 0.35 | 0.47 | 0.22199 | 9.8528 | 1.4472 | 2.1873 | 0.32128 | 1210 | Fixed Single Family Units | TV-11 & TV-12 | St. Johns Basin | 750.3728 | City of Titusville | N/A | Senior Center Pond Floating Islands | Floating islands within a wet detention pond. | Floating Islands/ Managed Aquatic Plant Systems (MAPS) | Completed | 2015 | 719 | 87 | A | 624 | $52,536 | $43,720 | City | City - $52,536 | N/A | Structural | 2016 | North Indian River Lagoon | 28.603767 | -80.822008 | 2015 | 10% TA | yes | 120.3899 | 898.3765
20601 | Natural Lands | North IRL | A | IR1-5 | 0.35 | 0.47 | 0.61776 | 4.5296 | 0.6128 | 2.7982 | 0.37856 | 3100 | Herbaceous Dry Prairie | TV-11 & TV-12 | St. Johns Basin | 750.3728 | City of Titusville | N/A | Senior Center Pond Floating Islands | Floating islands within a wet detention pond. | Floating Islands/ Managed Aquatic Plant Systems (MAPS) | Completed | 2015 | 719 | 87 | A | 624 | $52,536 | $43,720 | City | City - $52,536 | N/A | Structural | 2016 | North Indian River Lagoon | 28.603767 | -80.822008 | 2015 | 10% TA | yes | 200 | 2500
20602 | Natural Lands | North IRL | A | IR1-5 | 0.35 | 0.47 | 0.35889 | 5.5898 | 0.49762 | 2.0061 | 0.17859 | 6110 | Bay swamps | TV-11 & TV-12 | St. Johns Basin | 750.3728 | City of Titusville | N/A | Senior Center Pond Floating Islands | Floating islands within a wet detention pond. | Floating Islands/ Managed Aquatic Plant Systems (MAPS) | Completed | 2015 | 719 | 87 | A | 624 | $52,536 | $43,720 | City | City - $52,536 | N/A | Structural | 2016 | North Indian River Lagoon | 28.603767 | -80.822008 | 2015 | 10% TA | yes | 158.1699 | 1452.3643
20603 | Natural Lands | North IRL | A | IR1-5 | 0.35 | 0.47 | 0.25888 | 5.5898 | 0.49762 | 1.4471 | 0.12882 | 6460 | Mixed scrub-shrub wetland | TV-11 & TV-12 | St. Johns Basin | 750.3728 | City of Titusville | N/A | Senior Center Pond Floating Islands | Floating islands within a wet detention pond. | Floating Islands/ Managed Aquatic Plant Systems (MAPS) | Completed | 2015 | 719 | 87 | A | 624 | $52,536 | $43,720 | City | City - $52,536 | N/A | Structural | 2016 | North Indian River Lagoon | 28.603767 | -80.822008 | 2015 | 10% TA | yes | 142.111 | 1047.6357
20604 | Natural Lands | North IRL | A | IR1-5 | 0.35 | 0.47 | 0.021928 | 6.3703 | 0.70083 | 0.13969 | 0.015368 | 4110 | Pine flatwoods | TV-11 & TV-12 | St. Johns Basin | 750.3728 | City of Titusville | N/A | Senior Center Pond Floating Islands | Floating islands within a wet detention pond. | Floating Islands/ Managed Aquatic Plant Systems (MAPS) | Completed | 2015 | 719 | 87 | A | 624 | $52,536 | $43,720 | City | City - $52,536 | N/A | Structural | 2016 | North Indian River Lagoon | 28.603767 | -80.822008 | 2015 | 10% TA | yes | 67.4659 | 88.7414
20605 | City of Titusville | North IRL | A | IR1-5 | 0.35 | 0.47 | 0.0066252 | 6.3703 | 0.70083 | 0.042205 | 0.0046431 | 1720 | Religious | TV-11 & TV-12 | St. Johns Basin | 750.3728 | City of Titusville | N/A | Senior Center Pond Floating Islands | Floating islands within a wet detention pond. | Floating Islands/ Managed Aquatic Plant Systems (MAPS) | Completed | 2015 | 719 | 87 | A | 624 | $52,536 | $43,720 | City | City - $52,536 | N/A | Structural | 2016 | North Indian River Lagoon | 28.603767 | -80.822008 | 2015 | 10% TA | yes | 25.0206 | 26.8112
20606 | City of Titusville | North IRL | A | IR1-5 | 0.35 | 0.47 | 0.34994 | 9.8581 | 1.448 | 3.4497 | 0.50671 | 1200 | Residential, Medium Density-Two-five dwellingunits per acre | TV-11 & TV-12 | St. Johns Basin | 750.3728 | City of Titusville | N/A | Senior Center Pond Floating Islands | Floating islands within a wet detention pond. | Floating Islands/ Managed Aquatic Plant Systems (MAPS) | Completed | 2015 | 719 | 87 | A | 624 | $52,536 | $43,720 | City | City - $52,536 | N/A | Structural | 2016 | North Indian River Lagoon | 28.603767 | -80.822008 | 2015 | 10% TA | yes | 196.5655 | 1416.1428
20607 | City of Titusville | North IRL | A | IR1-5 | 0.35 | 0.47 | 0.0034207 | 9.8581 | 1.448 | 0.033721 | 0.0049532 | 1210 | Fixed Single Family Units | TV-11 & TV-12 | St. Johns Basin | 750.3728 | City of Titusville | N/A | Senior Center Pond Floating Islands | Floating islands within a wet detention pond. | Floating Islands/ Managed Aquatic Plant Systems (MAPS) | Completed | 2015 | 719 | 87 | A | 624 | $52,536 | $43,720 | City | City - $52,536 | N/A | Structural | 2016 | North Indian River Lagoon | 28.603767 | -80.822008 | 2015 | 10% TA | yes | 56.9343 | 13.8429
20608 | City of Titusville | North IRL | A | IR1-5 | 0.35 | 0.47 | 0.0021752 | 9.8581 | 1.448 | 0.021443 | 0.0031497 | 1210 | Fixed Single Family Units | TV-11 & TV-12 | St. Johns Basin | 750.3728 | City of Titusville | N/A | Senior Center Pond Floating Islands | Floating islands within a wet detention pond. | Floating Islands/ Managed Aquatic Plant Systems (MAPS) | Completed | 2015 | 719 | 87 | A | 624 | $52,536 | $43,720 | City | City - $52,536 | N/A | Structural | 2016 | North Indian River Lagoon | 28.603767 | -80.822008 | 2015 | 10% TA | yes | 16.3733 | 8.8027
20609 | City of Titusville | North IRL | A | IR1-5 | 0.35 | 0.47 | 0.18718 | 9.8581 | 1.448 | 1.8453 | 0.27104 | 1210 | Fixed Single Family Units | TV-11 & TV-12 | St. Johns Basin | 750.3728 | City of Titusville | N/A | Senior Center Pond Floating Islands | Floating islands within a wet detention pond. | Floating Islands/ Managed Aquatic Plant Systems (MAPS) | Completed | 2015 | 719 | 87 | A | 624 | $52,536 | $43,720 | City | City - $52,536 | N/A | Structural | 2016 | North Indian River Lagoon | 28.603767 | -80.822008 | 2015 | 10% TA | yes | 109.4219 | 757.5044
20610 | City of Titusville | North IRL | A | IR1-5 | 0.35 | 0.47 | 0.067819 | 9.8581 | 1.448 | 0.66857 | 0.098203 | 1210 | Fixed Single Family Units | TV-11 & TV-12 | St. Johns Basin | 750.3728 | City of Titusville | N/A | Senior Center Pond Floating Islands | Floating islands within a wet detention pond. | Floating Islands/ Managed Aquatic Plant Systems (MAPS) | Completed | 2015 | 719 | 87 | A | 624 | $52,536 | $43,720 | City | City - $52,536 | N/A | Structural | 2016 | North Indian River Lagoon | 28.603767 | -80.822008 | 2015 | 10% TA | yes | 81.8729 | 274.4546
20611 | City of Titusville | North IRL | A | IR1-5 | 0.35 | 0.47 | 0.0072285 | 9.8581 | 1.448 | 0.071259 | 0.010467 | 1210 | Fixed Single Family Units | TV-11 & TV-12 | St. Johns Basin | 750.3728 | City of Titusville | N/A | Senior Center Pond Floating Islands | Floating islands within a wet detention pond. | Floating Islands/ Managed Aquatic Plant Systems (MAPS) | Completed | 2015 | 719 | 87 | A | 624 | $52,536 | $43,720 | City | City - $52,536 | N/A | Structural | 2016 | North Indian River Lagoon | 28.603767 | -80.822008 | 2015 | 10% TA | yes | 24.8256 | 29.2526
20612 | Natural Lands | North IRL | A | IR1-5 | 0.35 | 0.47 | 0.61776 | 4.5464 | 0.54451 | 2.8086 | 0.33638 | 4200 | Upland Hardwood Forest | TV-11 & TV-12 | St. Johns Basin | 750.3728 | City of Titusville | N/A | Senior Center Pond Floating Islands | Floating islands within a wet detention pond. | Floating Islands/ Managed Aquatic Plant Systems (MAPS) | Completed | 2015 | 719 | 87 | A | 624 | $52,536 | $43,720 | City | City - $52,536 | N/A | Structural | 2016 | North Indian River Lagoon | 28.603767 | -80.822008 | 2015 | 10% TA | yes | 200 | 2500
20613 | City of Titusville | North IRL | A | IR1-5 | 0.35 | 0.47 | 0.1371 | 9.8029 | 1.44 | 1.344 | 0.19743 | 1210 | Fixed Single Family Units | TV-11 & TV-12 | St. Johns Basin | 750.3728 | City of Titusville | N/A | Senior Center Pond Floating Islands | Floating islands within a wet detention pond. | Floating Islands/ Managed Aquatic Plant Systems (MAPS) | Completed | 2015 | 719 | 87 | A | 624 | $52,536 | $43,720 | City | City - $52,536 | N/A | Structural | 2016 | North Indian River Lagoon | 28.603767 | -80.822008 | 2015 | 10% TA | yes | 122.8347 | 554.8218
20614 | City of Titusville | North IRL | A | IR1-5 | 0.35 | 0.47 | 0.075072 | 9.8029 | 1.44 | 0.73592 | 0.10811 | 1210 | Fixed Single Family Units | TV-11 & TV-12 | St. Johns Basin | 750.3728 | City of Titusville | N/A | Senior Center Pond Floating Islands | Floating islands within a wet detention pond. | Floating Islands/ Managed Aquatic Plant Systems (MAPS) | Completed | 2015 | 719 | 87 | A | 624 | $52,536 | $43,720 | City | City - $52,536 | N/A | Structural | 2016 | North Indian River Lagoon | 28.603767 | -80.822008 | 2015 | 10% TA | yes | 80.6794 | 303.8055
20615 | City of Titusville | North IRL | A | IR1-5 | 0.35 | 0.47 | 0.22513 | 9.8355 | 1.4447 | 2.2143 | 0.32525 | 1200 | Residential, Medium Density-Two-five dwellingunits per acre | TV-11 & TV-12 | St. Johns Basin | 750.3728 | City of Titusville | N/A | Senior Center Pond Floating Islands | Floating islands within a wet detention pond. | Floating Islands/ Managed Aquatic Plant Systems (MAPS) | Completed | 2015 | 719 | 87 | A | 624 | $52,536 | $43,720 | City | City - $52,536 | N/A | Structural | 2016 | North Indian River Lagoon | 28.603767 | -80.822008 | 2015 | 10% TA | yes | 196.3795 | 911.0666
20616 | City of Titusville | North IRL | A | IR1-5 | 0.35 | 0.47 | 0.22946 | 9.8355 | 1.4447 | 2.2569 | 0.33151 | 1210 | Fixed Single Family Units | TV-11 & TV-12 | St. Johns Basin | 750.3728 | City of Titusville | N/A | Senior Center Pond Floating Islands | Floating islands within a wet detention pond. | Floating Islands/ Managed Aquatic Plant Systems (MAPS) | Completed | 2015 | 719 | 87 | A | 624 | $52,536 | $43,720 | City | City - $52,536 | N/A | Structural | 2016 | North Indian River Lagoon | 28.603767 | -80.822008 | 2015 | 10% TA | yes | 119.5899 | 928.6067
20617 | City of Titusville | North IRL | A | IR1-5 | 0.35 | 0.47 | 0.13384 | 9.8355 | 1.4447 | 1.3164 | 0.19336 | 1210 | Fixed Single Family Units | TV-11 & TV-12 | St. Johns Basin | 750.3728 | City of Titusville | N/A | Senior Center Pond Floating Islands | Floating islands within a wet detention pond. | Floating Islands/ Managed Aquatic Plant Systems (MAPS) | Completed | 2015 | 719 | 87 | A | 624 | $52,536 | $43,720 | City | City - $52,536 | N/A | Structural | 2016 | North Indian River Lagoon | 28.603767 | -80.822008 | 2015 | 10% TA | yes | 100.8607 | 541.6246
20618 | City of Titusville | North IRL | A | IR1-5 | 0.35 | 0.47 | 0.029332 | 9.8355 | 1.4447 | 0.28849 | 0.042377 | 1210 | Fixed Single Family Units | TV-11 & TV-12 | St. Johns Basin | 750.3728 | City of Titusville | N/A | Senior Center Pond Floating Islands | Floating islands within a wet detention pond. | Floating Islands/ Managed Aquatic Plant Systems (MAPS) | Completed | 2015 | 719 | 87 | A | 624 | $52,536 | $43,720 | City | City - $52,536 | N/A | Structural | 2016 | North Indian River Lagoon | 28.603767 | -80.822008 | 2015 | 10% TA | yes | 67.85 | 118.7022
20619 | City of Titusville | North IRL | A | IR1-5 | 0.35 | 0.47 | 0.15275 | 9.8528 | 1.4472 | 1.505 | 0.22106 | 1200 | Residential, Medium Density-Two-five dwellingunits per acre | TV-11 & TV-12 | St. Johns Basin | 750.3728 | City of Titusville | N/A | Senior Center Pond Floating Islands | Floating islands within a wet detention pond. | Floating Islands/ Managed Aquatic Plant Systems (MAPS) | Completed | 2015 | 719 | 87 | A | 624 | $52,536 | $43,720 | City | City - $52,536 | N/A | Structural | 2016 | North Indian River Lagoon | 28.603767 | -80.822008 | 2015 | 10% TA | yes | 124.85 | 618.1404
20620 | City of Titusville | North IRL | A | IR1-5 | 0.35 | 0.47 | 0.21378 | 9.8528 | 1.4472 | 2.1063 | 0.30939 | 1210 | Fixed Single Family Units | TV-11 & TV-12 | St. Johns Basin | 750.3728 | City of Titusville | N/A | Senior Center Pond Floating Islands | Floating islands within a wet detention pond. | Floating Islands/ Managed Aquatic Plant Systems (MAPS) | Completed | 2015 | 719 | 87 | A | 624 | $52,536 | $43,720 | City | City - $52,536 | N/A | Structural | 2016 | North Indian River Lagoon | 28.603767 | -80.822008 | 2015 | 10% TA | yes | 118.4598 | 865.1215
20621 | City of Titusville | North IRL | A | IR1-5 | 0.35 | 0.47 | 0.032236 | 9.8528 | 1.4472 | 0.31762 | 0.046653 | 1210 | Fixed Single Family Units | TV-11 & TV-12 | St. Johns Basin | 750.3728 | City of Titusville | N/A | Senior Center Pond Floating Islands | Floating islands within a wet detention pond. | Floating Islands/ Managed Aquatic Plant Systems (MAPS) | Completed | 2015 | 719 | 87 | A | 624 | $52,536 | $43,720 | City | City - $52,536 | N/A | Structural | 2016 | North Indian River Lagoon | 28.603767 | -80.822008 | 2015 | 10% TA | yes | 65.4406 | 130.4547
20622 | City of Titusville | North IRL | A | IR1-5 | 0.35 | 0.47 | 0.00058009 | 9.8528 | 1.4472 | 0.0057155 | 0.00083953 | 1210 | Fixed Single Family Units | TV-11 & TV-12 | St. Johns Basin | 750.3728 | City of Titusville | N/A | Senior Center Pond Floating Islands | Floating islands within a wet detention pond. | Floating Islands/ Managed Aquatic Plant Systems (MAPS) | Completed | 2015 | 719 | 87 | A | 624 | $52,536 | $43,720 | City | City - $52,536 | N/A | Structural | 2016 | North Indian River Lagoon | 28.603767 | -80.822008 | 2015 | 10% TA | yes | 17.3874 | 2.3475
20623 | City of Titusville | North IRL | A | IR1-5 | 0.35 | 0.47 | 0.18654 | 9.8528 | 1.4472 | 1.8379 | 0.26996 | 1210 | Fixed Single Family Units | TV-11 & TV-12 | St. Johns Basin | 750.3728 | City of Titusville | N/A | Senior Center Pond Floating Islands | Floating islands within a wet detention pond. | Floating Islands/ Managed Aquatic Plant Systems (MAPS) | Completed | 2015 | 719 | 87 | A | 624 | $52,536 | $43,720 | City | City - $52,536 | N/A | Structural | 2016 | North Indian River Lagoon | 28.603767 | -80.822008 | 2015 | 10% TA | yes | 110.6989 | 754.8866
20624 | City of Titusville | North IRL | A | IR1-5 | 0.35 | 0.47 | 0.031889 | 9.8528 | 1.4472 | 0.31419 | 0.046151 | 1210 | Fixed Single Family Units | TV-11 & TV-12 | St. Johns Basin | 750.3728 | City of Titusville | N/A | Senior Center Pond Floating Islands | Floating islands within a wet detention pond. | Floating Islands/ Managed Aquatic Plant Systems (MAPS) | Completed | 2015 | 719 | 87 | A | 624 | $52,536 | $43,720 | City | City - $52,536 | N/A | Structural | 2016 | North Indian River Lagoon | 28.603767 | -80.822008 | 2015 | 10% TA | yes | 55.678 | 129.0493
20625 | City of Titusville | North IRL | A | IR1-5 | 0.35 | 0.47 | 0.085878 | 9.7801 | 1.4367 | 0.8399 | 0.12338 | 1210 | Fixed Single Family Units | TV-11 & TV-12 | St. Johns Basin | 750.3728 | City of Titusville | N/A | Senior Center Pond Floating Islands | Floating islands within a wet detention pond. | Floating Islands/ Managed Aquatic Plant Systems (MAPS) | Completed | 2015 | 719 | 87 | A | 624 | $52,536 | $43,720 | City | City - $52,536 | N/A | Structural | 2016 | North Indian River Lagoon | 28.603767 | -80.822008 | 2015 | 10% TA | yes | 96.2957 | 347.5362
20626 | City of Titusville | North IRL | A | IR1-5 | 0.35 | 0.47 | 0.052536 | 9.7801 | 1.4367 | 0.51381 | 0.075479 | 1210 | Fixed Single Family Units | TV-11 & TV-12 | St. Johns Basin | 750.3728 | City of Titusville | N/A | Senior Center Pond Floating Islands | Floating islands within a wet detention pond. | Floating Islands/ Managed Aquatic Plant Systems (MAPS) | Completed | 2015 | 719 | 87 | A | 624 | $52,536 | $43,720 | City | City - $52,536 | N/A | Structural | 2016 | North Indian River Lagoon | 28.603767 | -80.822008 | 2015 | 10% TA | yes | 67.5976 | 212.6066
20627 | City of Titusville | North IRL | A | IR1-5 | 0.35 | 0.47 | 0.14642 | 9.7801 | 1.4367 | 1.432 | 0.21036 | 1210 | Fixed Single Family Units | TV-11 & TV-12 | St. Johns Basin | 750.3728 | City of Titusville | N/A | Senior Center Pond Floating Islands | Floating islands within a wet detention pond. | Floating Islands/ Managed Aquatic Plant Systems (MAPS) | Completed | 2015 | 719 | 87 | A | 624 | $52,536 | $43,720 | City | City - $52,536 | N/A | Structural | 2016 | North Indian River Lagoon | 28.603767 | -80.822008 | 2015 | 10% TA | yes | 99.1867 | 592.5396
20628 | City of Titusville | North IRL | A | IR1-5 | 0.35 | 0.47 | 0.010709 | 9.7801 | 1.4367 | 0.10474 | 0.015386 | 1210 | Fixed Single Family Units | TV-11 & TV-12 | St. Johns Basin | 750.3728 | City of Titusville | N/A | Senior Center Pond Floating Islands | Floating islands within a wet detention pond. | Floating Islands/ Managed Aquatic Plant Systems (MAPS) | Completed | 2015 | 719 | 87 | A | 624 | $52,536 | $43,720 | City | City - $52,536 | N/A | Structural | 2016 | North Indian River Lagoon | 28.603767 | -80.822008 | 2015 | 10% TA | yes | 41.1281 | 43.3379
20629 | City of Titusville | North IRL | A | IR1-5 | 0.35 | 0.47 | 0.029969 | 9.5616 | 1.3598 | 0.28656 | 0.040753 | 1210 | Fixed Single Family Units | TV-11 & TV-12 | St. Johns Basin | 750.3728 | City of Titusville | N/A | Senior Center Pond Floating Islands | Floating islands within a wet detention pond. | Floating Islands/ Managed Aquatic Plant Systems (MAPS) | Completed | 2015 | 719 | 87 | A | 624 | $52,536 | $43,720 | City | City - $52,536 | N/A | Structural | 2016 | North Indian River Lagoon | 28.603767 | -80.822008 | 2015 | 10% TA | yes | 44.0581 | 121.2822
20630 | City of Titusville | North IRL | A | IR1-5 | 0.35 | 0.47 | 0.11087 | 9.5616 | 1.3598 | 1.0601 | 0.15076 | 1210 | Fixed Single Family Units | TV-11 & TV-12 | St. Johns Basin | 750.3728 | City of Titusville | N/A | Senior Center Pond Floating Islands | Floating islands within a wet detention pond. | Floating Islands/ Managed Aquatic Plant Systems (MAPS) | Completed | 2015 | 719 | 87 | A | 624 | $52,536 | $43,720 | City | City - $52,536 | N/A | Structural | 2016 | North Indian River Lagoon | 28.603767 | -80.822008 | 2015 | 10% TA | yes | 100.4976 | 448.669
20631 | City of Titusville | North IRL | A | IR1-5 | 0.35 | 0.47 | 0.11018 | 9.5616 | 1.3598 | 1.0535 | 0.14983 | 1410 | Retail Sales and Services | TV-11 & TV-12 | St. Johns Basin | 750.3728 | City of Titusville | N/A | Senior Center Pond Floating Islands | Floating islands within a wet detention pond. | Floating Islands/ Managed Aquatic Plant Systems (MAPS) | Completed | 2015 | 719 | 87 | A | 624 | $52,536 | $43,720 | City | City - $52,536 | N/A | Structural | 2016 | North Indian River Lagoon | 28.603767 | -80.822008 | 2015 | 10% TA | yes | 120.8839 | 445.9006
20632 | Natural Lands | North IRL | A | IR1-5 | 0.35 | 0.47 | 0.024494 | 4.6223 | 0.3653 | 0.11322 | 0.0089478 | 6110 | Bay swamps | TV-11 & TV-12 | St. Johns Basin | 750.3728 | City of Titusville | N/A | Senior Center Pond Floating Islands | Floating islands within a wet detention pond. | Floating Islands/ Managed Aquatic Plant Systems (MAPS) | Completed | 2015 | 719 | 87 | A | 624 | $52,536 | $43,720 | City | City - $52,536 | N/A | Structural | 2016 | North Indian River Lagoon | 28.603767 | -80.822008 | 2015 | 10% TA | yes | 55.5874 | 99.1248
20633 | City of Titusville | North IRL | A | IR1-5 | 0.35 | 0.47 | 0.071513 | 10.1866 | 1.5098 | 0.72847 | 0.10797 | 1200 | Residential, Medium Density-Two-five dwellingunits per acre | TV-11 & TV-12 | St. Johns Basin | 750.3728 | City of Titusville | N/A | Senior Center Pond Floating Islands | Floating islands within a wet detention pond. | Floating Islands/ Managed Aquatic Plant Systems (MAPS) | Completed | 2015 | 719 | 87 | A | 624 | $52,536 | $43,720 | City | City - $52,536 | N/A | Structural | 2016 | North Indian River Lagoon | 28.603767 | -80.822008 | 2015 | 10% TA | yes | 112.5432 | 289.4019
20634 | City of Titusville | North IRL | A | IR1-5 | 0.35 | 0.47 | 0.021816 | 10.1866 | 1.5098 | 0.22223 | 0.032938 | 1210 | Fixed Single Family Units | TV-11 & TV-12 | St. Johns Basin | 750.3728 | City of Titusville | N/A | Senior Center Pond Floating Islands | Floating islands within a wet detention pond. | Floating Islands/ Managed Aquatic Plant Systems (MAPS) | Completed | 2015 | 719 | 87 | A | 624 | $52,536 | $43,720 | City | City - $52,536 | N/A | Structural | 2016 | North Indian River Lagoon | 28.603767 | -80.822008 | 2015 | 10% TA | yes | 38.5697 | 88.2862
20635 | City of Titusville | North IRL | A | IR1-5 | 0.35 | 0.47 | 0.0335 | 10.1866 | 1.5098 | 0.34125 | 0.050579 | 1210 | Fixed Single Family Units | TV-11 & TV-12 | St. Johns Basin | 750.3728 | City of Titusville | N/A | Senior Center Pond Floating Islands | Floating islands within a wet detention pond. | Floating Islands/ Managed Aquatic Plant Systems (MAPS) | Completed | 2015 | 719 | 87 | A | 624 | $52,536 | $43,720 | City | City - $52,536 | N/A | Structural | 2016 | North Indian River Lagoon | 28.603767 | -80.822008 | 2015 | 10% TA | yes | 47.3675 | 135.57
20636 | City of Titusville | North IRL | A | IR1-5 | 0.35 | 0.47 | 0.22294 | 10.1866 | 1.5098 | 2.271 | 0.33659 | 1210 | Fixed Single Family Units | TV-11 & TV-12 | St. Johns Basin | 750.3728 | City of Titusville | N/A | Senior Center Pond Floating Islands | Floating islands within a wet detention pond. | Floating Islands/ Managed Aquatic Plant Systems (MAPS) | Completed | 2015 | 719 | 87 | A | 624 | $52,536 | $43,720 | City | City - $52,536 | N/A | Structural | 2016 | North Indian River Lagoon | 28.603767 | -80.822008 | 2015 | 10% TA | yes | 121.6988 | 902.1997
20637 | City of Titusville | North IRL | A | IR1-5 | 0.35 | 0.47 | 0.11149 | 10.1866 | 1.5098 | 1.1357 | 0.16833 | 1210 | Fixed Single Family Units | TV-11 & TV-12 | St. Johns Basin | 750.3728 | City of Titusville | N/A | Senior Center Pond Floating Islands | Floating islands within a wet detention pond. | Floating Islands/ Managed Aquatic Plant Systems (MAPS) | Completed | 2015 | 719 | 87 | A | 624 | $52,536 | $43,720 | City | City - $52,536 | N/A | Structural | 2016 | North Indian River Lagoon | 28.603767 | -80.822008 | 2015 | 10% TA | yes | 95.5183 | 451.1952
20638 | City of Titusville | North IRL | A | IR1-5 | 0.35 | 0.47 | 0.10403 | 10.1866 | 1.5098 | 1.0598 | 0.15707 | 1210 | Fixed Single Family Units | TV-11 & TV-12 | St. Johns Basin | 750.3728 | City of Titusville | N/A | Senior Center Pond Floating Islands | Floating islands within a wet detention pond. | Floating Islands/ Managed Aquatic Plant Systems (MAPS) | Completed | 2015 | 719 | 87 | A | 624 | $52,536 | $43,720 | City | City - $52,536 | N/A | Structural | 2016 | North Indian River Lagoon | 28.603767 | -80.822008 | 2015 | 10% TA | yes | 95.2841 | 421.0092
20639 | City of Titusville | North IRL | A | IR1-5 | 0.35 | 0.47 | 0.05247 | 10.1866 | 1.5098 | 0.53449 | 0.079219 | 1210 | Fixed Single Family Units | TV-11 & TV-12 | St. Johns Basin | 750.3728 | City of Titusville | N/A | Senior Center Pond Floating Islands | Floating islands within a wet detention pond. | Floating Islands/ Managed Aquatic Plant Systems (MAPS) | Completed | 2015 | 719 | 87 | A | 624 | $52,536 | $43,720 | City | City - $52,536 | N/A | Structural | 2016 | North Indian River Lagoon | 28.603767 | -80.822008 | 2015 | 10% TA | yes | 66.3548 | 212.3377
20640 | City of Titusville | North IRL | A | IR1-5 | 0.35 | 0.47 | 0.21679 | 9.8443 | 1.446 | 2.1341 | 0.31348 | 1200 | Residential, Medium Density-Two-five dwellingunits per acre | TV-11 & TV-12 | St. Johns Basin | 750.3728 | City of Titusville | N/A | Senior Center Pond Floating Islands | Floating islands within a wet detention pond. | Floating Islands/ Managed Aquatic Plant Systems (MAPS) | Completed | 2015 | 719 | 87 | A | 624 | $52,536 | $43,720 | City | City - $52,536 | N/A | Structural | 2016 | North Indian River Lagoon | 28.603767 | -80.822008 | 2015 | 10% TA | yes | 135.232 | 877.3173
20641 | City of Titusville | North IRL | A | IR1-5 | 0.35 | 0.47 | 0.13068 | 9.8443 | 1.446 | 1.2864 | 0.18896 | 1210 | Fixed Single Family Units | TV-11 & TV-12 | St. Johns Basin | 750.3728 | City of Titusville | N/A | Senior Center Pond Floating Islands | Floating islands within a wet detention pond. | Floating Islands/ Managed Aquatic Plant Systems (MAPS) | Completed | 2015 | 719 | 87 | A | 624 | $52,536 | $43,720 | City | City - $52,536 | N/A | Structural | 2016 | North Indian River Lagoon | 28.603767 | -80.822008 | 2015 | 10% TA | yes | 92.1711 | 528.8247
20642 | City of Titusville | North IRL | A | IR1-5 | 0.35 | 0.47 | 0.061827 | 9.8443 | 1.446 | 0.60865 | 0.089403 | 1210 | Fixed Single Family Units | TV-11 & TV-12 | St. Johns Basin | 750.3728 | City of Titusville | N/A | Senior Center Pond Floating Islands | Floating islands within a wet detention pond. | Floating Islands/ Managed Aquatic Plant Systems (MAPS) | Completed | 2015 | 719 | 87 | A | 624 | $52,536 | $43,720 | City | City - $52,536 | N/A | Structural | 2016 | North Indian River Lagoon | 28.603767 | -80.822008 | 2015 | 10% TA | yes | 67.6917 | 250.2063
20643 | City of Titusville | North IRL | A | IR1-5 | 0.35 | 0.47 | 0.12009 | 9.8443 | 1.446 | 1.1822 | 0.17365 | 1210 | Fixed Single Family Units | TV-11 & TV-12 | St. Johns Basin | 750.3728 | City of Titusville | N/A | Senior Center Pond Floating Islands | Floating islands within a wet detention pond. | Floating Islands/ Managed Aquatic Plant Systems (MAPS) | Completed | 2015 | 719 | 87 | A | 624 | $52,536 | $43,720 | City | City - $52,536 | N/A | Structural | 2016 | North Indian River Lagoon | 28.603767 | -80.822008 | 2015 | 10% TA | yes | 88.2678 | 485.9927
20644 | City of Titusville | North IRL | A | IR1-5 | 0.35 | 0.47 | 0.05953 | 9.8443 | 1.446 | 0.58603 | 0.086081 | 1210 | Fixed Single Family Units | TV-11 & TV-12 | St. Johns Basin | 750.3728 | City of Titusville | N/A | Senior Center Pond Floating Islands | Floating islands within a wet detention pond. | Floating Islands/ Managed Aquatic Plant Systems (MAPS) | Completed | 2015 | 719 | 87 | A | 624 | $52,536 | $43,720 | City | City - $52,536 | N/A | Structural | 2016 | North Indian River Lagoon | 28.603767 | -80.822008 | 2015 | 10% TA | yes | 69.1105 | 240.9085
20645 | City of Titusville | North IRL | A | IR1-5 | 0.35 | 0.47 | 0.022463 | 9.8443 | 1.446 | 0.22113 | 0.032481 | 1210 | Fixed Single Family Units | TV-11 & TV-12 | St. Johns Basin | 750.3728 | City of Titusville | N/A | Senior Center Pond Floating Islands | Floating islands within a wet detention pond. | Floating Islands/ Managed Aquatic Plant Systems (MAPS) | Completed | 2015 | 719 | 87 | A | 624 | $52,536 | $43,720 | City | City - $52,536 | N/A | Structural | 2016 | North Indian River Lagoon | 28.603767 | -80.822008 | 2015 | 10% TA | yes | 50.4558 | 90.9027
20646 | City of Titusville | North IRL | A | IR1-5 | 0.35 | 0.47 | 0.0063871 | 9.8443 | 1.446 | 0.062877 | 0.0092359 | 1210 | Fixed Single Family Units | TV-11 & TV-12 | St. Johns Basin | 750.3728 | City of Titusville | N/A | Senior Center Pond Floating Islands | Floating islands within a wet detention pond. | Floating Islands/ Managed Aquatic Plant Systems (MAPS) | Completed | 2015 | 719 | 87 | A | 624 | $52,536 | $43,720 | City | City - $52,536 | N/A | Structural | 2016 | North Indian River Lagoon | 28.603767 | -80.822008 | 2015 | 10% TA | yes | 27.6054 | 25.8478
20647 | City of Titusville | North IRL | A | IR1-5 | 0.35 | 0.47 | 0.050272 | 12.32 | 1.6271 | 0.61935 | 0.081798 | 1400 | Commercial and Services | TV-11 & TV-12 | St. Johns Basin | 750.3728 | City of Titusville | N/A | Senior Center Pond Floating Islands | Floating islands within a wet detention pond. | Floating Islands/ Managed Aquatic Plant Systems (MAPS) | Completed | 2015 | 719 | 87 | A | 624 | $52,536 | $43,720 | City | City - $52,536 | N/A | Structural | 2016 | North Indian River Lagoon | 28.603767 | -80.822008 | 2015 | 10% TA | yes | 60.9899 | 203.4444
20648 | City of Titusville | North IRL | A | IR1-5 | 0.35 | 0.47 | 0.20155 | 12.32 | 1.6271 | 2.4831 | 0.32794 | 1430 | Professional Services | TV-11 & TV-12 | St. Johns Basin | 750.3728 | City of Titusville | N/A | Senior Center Pond Floating Islands | Floating islands within a wet detention pond. | Floating Islands/ Managed Aquatic Plant Systems (MAPS) | Completed | 2015 | 719 | 87 | A | 624 | $52,536 | $43,720 | City | City - $52,536 | N/A | Structural | 2016 | North Indian River Lagoon | 28.603767 | -80.822008 | 2015 | 10% TA | yes | 119.1226 | 815.6446
20649 | City of Titusville | North IRL | A | IR1-5 | 0.35 | 0.47 | 0.023552 | 12.32 | 1.6271 | 0.29016 | 0.038321 | 1410 | Retail Sales and Services | TV-11 & TV-12 | St. Johns Basin | 750.3728 | City of Titusville | N/A | Senior Center Pond Floating Islands | Floating islands within a wet detention pond. | Floating Islands/ Managed Aquatic Plant Systems (MAPS) | Completed | 2015 | 719 | 87 | A | 624 | $52,536 | $43,720 | City | City - $52,536 | N/A | Structural | 2016 | North Indian River Lagoon | 28.603767 | -80.822008 | 2015 | 10% TA | yes | 103.8963 | 95.3105
20650 | City of Titusville | North IRL | A | IR1-5 | 0.35 | 0.47 | 0.082091 | 9.8528 | 1.4472 | 0.80883 | 0.11881 | 1210 | Fixed Single Family Units | TV-11 & TV-12 | St. Johns Basin | 750.3728 | City of Titusville | N/A | Senior Center Pond Floating Islands | Floating islands within a wet detention pond. | Floating Islands/ Managed Aquatic Plant Systems (MAPS) | Completed | 2015 | 719 | 87 | A | 624 | $52,536 | $43,720 | City | City - $52,536 | N/A | Structural | 2016 | North Indian River Lagoon | 28.603767 | -80.822008 | 2015 | 10% TA | yes | 113.304 | 332.2106
20651 | City of Titusville | North IRL | A | IR1-5 | 0.35 | 0.47 | 0.32866 | 9.8528 | 1.4472 | 3.2382 | 0.47565 | 1210 | Fixed Single Family Units | TV-11 & TV-12 | St. Johns Basin | 750.3728 | City of Titusville | N/A | Senior Center Pond Floating Islands | Floating islands within a wet detention pond. | Floating Islands/ Managed Aquatic Plant Systems (MAPS) | Completed | 2015 | 719 | 87 | A | 624 | $52,536 | $43,720 | City | City - $52,536 | N/A | Structural | 2016 | North Indian River Lagoon | 28.603767 | -80.822008 | 2015 | 10% TA | yes | 153.2317 | 1330.0335
20652 | City of Titusville | North IRL | A | IR1-5 | 0.35 | 0.47 | 0.20701 | 9.8528 | 1.4472 | 2.0397 | 0.2996 | 1210 | Fixed Single Family Units | TV-11 & TV-12 | St. Johns Basin | 750.3728 | City of Titusville | N/A | Senior Center Pond Floating Islands | Floating islands within a wet detention pond. | Floating Islands/ Managed Aquatic Plant Systems (MAPS) | Completed | 2015 | 719 | 87 | A | 624 | $52,536 | $43,720 | City | City - $52,536 | N/A | Structural | 2016 | North Indian River Lagoon | 28.603767 | -80.822008 | 2015 | 10% TA | yes | 133.525 | 837.7558
20653 | Natural Lands | North IRL | A | IR1-5 | 0.35 | 0.47 | 0.61776 | 4.8576 | 0.39741 | 3.0009 | 0.24551 | 6170 | Mixed wetland hardwoods | TV-11 & TV-12 | St. Johns Basin | 750.3728 | City of Titusville | N/A | Senior Center Pond Floating Islands | Floating islands within a wet detention pond. | Floating Islands/ Managed Aquatic Plant Systems (MAPS) | Completed | 2015 | 719 | 87 | A | 624 | $52,536 | $43,720 | City | City - $52,536 | N/A | Structural | 2016 | North Indian River Lagoon | 28.603767 | -80.822008 | 2015 | 10% TA | yes | 200 | 2500
20654 | Natural Lands | North IRL | A | IR1-5 | 0.35 | 0.47 | 0.61776 | 5.2152 | 0.44639 | 3.2218 | 0.27577 | 6460 | Mixed scrub-shrub wetland | TV-11 & TV-12 | St. Johns Basin | 750.3728 | City of Titusville | N/A | Senior Center Pond Floating Islands | Floating islands within a wet detention pond. | Floating Islands/ Managed Aquatic Plant Systems (MAPS) | Completed | 2015 | 719 | 87 | A | 624 | $52,536 | $43,720 | City | City - $52,536 | N/A | Structural | 2016 | North Indian River Lagoon | 28.603767 | -80.822008 | 2015 | 10% TA | yes | 200 | 2500
20655 | City of Titusville | North IRL | A | IR1-5 | 0.35 | 0.47 | 0.0030036 | 7.8739 | 1.0925 | 0.02365 | 0.0032813 | 1480 | Cemeteries | TV-11 & TV-12 | St. Johns Basin | 750.3728 | City of Titusville | N/A | Senior Center Pond Floating Islands | Floating islands within a wet detention pond. | Floating Islands/ Managed Aquatic Plant Systems (MAPS) | Completed | 2015 | 719 | 87 | A | 624 | $52,536 | $43,720 | City | City - $52,536 | N/A | Structural | 2016 | North Indian River Lagoon | 28.603767 | -80.822008 | 2015 | 10% TA | yes | 18.7671 | 12.155
20656 | Natural Lands | North IRL | A | IR1-5 | 0.35 | 0.47 | 0.55895 | 5.2186 | 0.61268 | 2.917 | 0.34246 | 3100 | Herbaceous Dry Prairie | TV-11 & TV-12 | St. Johns Basin | 750.3728 | City of Titusville | N/A | Senior Center Pond Floating Islands | Floating islands within a wet detention pond. | Floating Islands/ Managed Aquatic Plant Systems (MAPS) | Completed | 2015 | 719 | 87 | A | 624 | $52,536 | $43,720 | City | City - $52,536 | N/A | Structural | 2016 | North Indian River Lagoon | 28.603767 | -80.822008 | 2015 | 10% TA | yes | 189.0105 | 2261.9849
20657 | Natural Lands | North IRL | A | IR1-5 | 0.35 | 0.47 | 0.00022833 | 5.2186 | 0.61268 | 0.0011916 | 0.00013989 | 6170 | Mixed wetland hardwoods | TV-11 & TV-12 | St. Johns Basin | 750.3728 | City of Titusville | N/A | Senior Center Pond Floating Islands | Floating islands within a wet detention pond. | Floating Islands/ Managed Aquatic Plant Systems (MAPS) | Completed | 2015 | 719 | 87 | A | 624 | $52,536 | $43,720 | City | City - $52,536 | N/A | Structural | 2016 | North Indian River Lagoon | 28.603767 | -80.822008 | 2015 | 10% TA | yes | 4.9236 | 0.92401
20658 | City of Titusville | North IRL | A | IR1-5 | 0.35 | 0.47 | 0.058586 | 5.2186 | 0.61268 | 0.30574 | 0.035895 | 1710 | Educational Facilities | TV-11 & TV-12 | St. Johns Basin | 750.3728 | City of Titusville | N/A | Senior Center Pond Floating Islands | Floating islands within a wet detention pond. | Floating Islands/ Managed Aquatic Plant Systems (MAPS) | Completed | 2015 | 719 | 87 | A | 624 | $52,536 | $43,720 | City | City - $52,536 | N/A | Structural | 2016 | North Indian River Lagoon | 28.603767 | -80.822008 | 2015 | 10% TA | yes | 92.6243 | 237.0911
20659 | City of Titusville | North IRL | A | IR1-5 | 0.35 | 0.47 | 0.052989 | 0 | 0 | 0 | 0 | 1200 | Residential, Medium Density-Two-five dwellingunits per acre | TV-11 & TV-12 | St. Johns Basin | 750.3728 | City of Titusville | N/A | Senior Center Pond Floating Islands | Floating islands within a wet detention pond. | Floating Islands/ Managed Aquatic Plant Systems (MAPS) | Completed | 2015 | 719 | 87 | A | 624 | $52,536 | $43,720 | City | City - $52,536 | N/A | Structural | 2016 | North Indian River Lagoon | 28.603767 | -80.822008 | 2015 | 10% TA | yes | 121.735 | 214.4381
20660 | Natural Lands | North IRL | A | IR1-5 | 0.35 | 0.47 | 0.33255 | 0 | 0 | 0 | 0 | 5300 | Reservoirs | TV-11 & TV-12 | St. Johns Basin | 750.3728 | City of Titusville | N/A | Senior Center Pond Floating Islands | Floating islands within a wet detention pond. | Floating Islands/ Managed Aquatic Plant Systems (MAPS) | Completed | 2015 | 719 | 87 | A | 624 | $52,536 | $43,720 | City | City - $52,536 | N/A | Structural | 2016 | North Indian River Lagoon | 28.603767 | -80.822008 | 2015 | 10% TA | yes | 150.1666 | 1345.7971
20661 | Natural Lands | North IRL | A | IR1-5 | 0.35 | 0.47 | 0.097002 | 0 | 0 | 0 | 0 | 6170 | Mixed wetland hardwoods | TV-11 & TV-12 | St. Johns Basin | 750.3728 | City of Titusville | N/A | Senior Center Pond Floating Islands | Floating islands within a wet detention pond. | Floating Islands/ Managed Aquatic Plant Systems (MAPS) | Completed | 2015 | 719 | 87 | A | 624 | $52,536 | $43,720 | City | City - $52,536 | N/A | Structural | 2016 | North Indian River Lagoon | 28.603767 | -80.822008 | 2015 | 10% TA | yes | 126.6407 | 392.5552
20662 | City of Titusville | North IRL | A | IR1-5 | 0.35 | 0.47 | 0.052181 | 0 | 0 | 0 | 0 | 1210 | Fixed Single Family Units | TV-11 & TV-12 | St. Johns Basin | 750.3728 | City of Titusville | N/A | Senior Center Pond Floating Islands | Floating islands within a wet detention pond. | Floating Islands/ Managed Aquatic Plant Systems (MAPS) | Completed | 2015 | 719 | 87 | A | 624 | $52,536 | $43,720 | City | City - $52,536 | N/A | Structural | 2016 | North Indian River Lagoon | 28.603767 | -80.822008 | 2015 | 10% TA | yes | 65.8647 | 211.1699
20663 | City of Titusville | North IRL | A | IR1-5 | 0.35 | 0.47 | 0.00073568 | 0 | 0 | 0 | 0 | 1210 | Fixed Single Family Units | TV-11 & TV-12 | St. Johns Basin | 750.3728 | City of Titusville | N/A | Senior Center Pond Floating Islands | Floating islands within a wet detention pond. | Floating Islands/ Managed Aquatic Plant Systems (MAPS) | Completed | 2015 | 719 | 87 | A | 624 | $52,536 | $43,720 | City | City - $52,536 | N/A | Structural | 2016 | North Indian River Lagoon | 28.603767 | -80.822008 | 2015 | 10% TA | yes | 15.42 | 2.9772
20664 | City of Titusville | North IRL | A | IR1-5 | 0.35 | 0.47 | 0.082302 | 0 | 0 | 0 | 0 | 1210 | Fixed Single Family Units | TV-11 & TV-12 | St. Johns Basin | 750.3728 | City of Titusville | N/A | Senior Center Pond Floating Islands | Floating islands within a wet detention pond. | Floating Islands/ Managed Aquatic Plant Systems (MAPS) | Completed | 2015 | 719 | 87 | A | 624 | $52,536 | $43,720 | City | City - $52,536 | N/A | Structural | 2016 | North Indian River Lagoon | 28.603767 | -80.822008 | 2015 | 10% TA | yes | 78.6218 | 333.0625
20665 | Natural Lands | North IRL | A | IR1-5 | 0.35 | 0.47 | 0.61776 | 5.3213 | 0.46089 | 3.2873 | 0.28472 | 6170 | Mixed wetland hardwoods | TV-11 & TV-12 | St. Johns Basin | 750.3728 | City of Titusville | N/A | Senior Center Pond Floating Islands | Floating islands within a wet detention pond. | Floating Islands/ Managed Aquatic Plant Systems (MAPS) | Completed | 2015 | 719 | 87 | A | 624 | $52,536 | $43,720 | City | City - $52,536 | N/A | Structural | 2016 | North Indian River Lagoon | 28.603767 | -80.822008 | 2015 | 10% TA | yes | 200 | 2500
20666 | City of Titusville | North IRL | A | IR1-5 | 0.35 | 0.47 | 0.12152 | 8.5229 | 1.2385 | 1.0357 | 0.15051 | 1200 | Residential, Medium Density-Two-five dwellingunits per acre | TV-11 & TV-12 | St. Johns Basin | 750.3728 | City of Titusville | N/A | Senior Center Pond Floating Islands | Floating islands within a wet detention pond. | Floating Islands/ Managed Aquatic Plant Systems (MAPS) | Completed | 2015 | 719 | 87 | A | 624 | $52,536 | $43,720 | City | City - $52,536 | N/A | Structural | 2016 | North Indian River Lagoon | 28.603767 | -80.822008 | 2015 | 10% TA | yes | 143.6722 | 491.7683
20667 | Natural Lands | North IRL | A | IR1-5 | 0.35 | 0.47 | 0.15576 | 8.5229 | 1.2385 | 1.3275 | 0.19291 | 3100 | Herbaceous Dry Prairie | TV-11 & TV-12 | St. Johns Basin | 750.3728 | City of Titusville | N/A | Senior Center Pond Floating Islands | Floating islands within a wet detention pond. | Floating Islands/ Managed Aquatic Plant Systems (MAPS) | Completed | 2015 | 719 | 87 | A | 624 | $52,536 | $43,720 | City | City - $52,536 | N/A | Structural | 2016 | North Indian River Lagoon | 28.603767 | -80.822008 | 2015 | 10% TA | yes | 108.9965 | 630.3335
20668 | City of Titusville | North IRL | A | IR1-5 | 0.35 | 0.47 | 0.042178 | 8.5229 | 1.2385 | 0.35948 | 0.052239 | 1210 | Fixed Single Family Units | TV-11 & TV-12 | St. Johns Basin | 750.3728 | City of Titusville | N/A | Senior Center Pond Floating Islands | Floating islands within a wet detention pond. | Floating Islands/ Managed Aquatic Plant Systems (MAPS) | Completed | 2015 | 719 | 87 | A | 624 | $52,536 | $43,720 | City | City - $52,536 | N/A | Structural | 2016 | North Indian River Lagoon | 28.603767 | -80.822008 | 2015 | 10% TA | yes | 60.3599 | 170.6886
20669 | City of Titusville | North IRL | A | IR1-5 | 0.35 | 0.47 | 0.17087 | 8.5229 | 1.2385 | 1.4563 | 0.21163 | 1210 | Fixed Single Family Units | TV-11 & TV-12 | St. Johns Basin | 750.3728 | City of Titusville | N/A | Senior Center Pond Floating Islands | Floating islands within a wet detention pond. | Floating Islands/ Managed Aquatic Plant Systems (MAPS) | Completed | 2015 | 719 | 87 | A | 624 | $52,536 | $43,720 | City | City - $52,536 | N/A | Structural | 2016 | North Indian River Lagoon | 28.603767 | -80.822008 | 2015 | 10% TA | yes | 115.0524 | 691.4782
20670 | City of Titusville | North IRL | A | IR1-5 | 0.35 | 0.47 | 0.12744 | 8.5229 | 1.2385 | 1.0862 | 0.15784 | 1210 | Fixed Single Family Units | TV-11 & TV-12 | St. Johns Basin | 750.3728 | City of Titusville | N/A | Senior Center Pond Floating Islands | Floating islands within a wet detention pond. | Floating Islands/ Managed Aquatic Plant Systems (MAPS) | Completed | 2015 | 719 | 87 | A | 624 | $52,536 | $43,720 | City | City - $52,536 | N/A | Structural | 2016 | North Indian River Lagoon | 28.603767 | -80.822008 | 2015 | 10% TA | yes | 91.1876 | 515.7314
20671 | Natural Lands | North IRL | A | IR1-5 | 0.35 | 0.47 | 0.25312 | 6.3703 | 0.70083 | 1.6125 | 0.1774 | 4110 | Pine flatwoods | TV-11 & TV-12 | St. Johns Basin | 750.3728 | City of Titusville | N/A | Senior Center Pond Floating Islands | Floating islands within a wet detention pond. | Floating Islands/ Managed Aquatic Plant Systems (MAPS) | Completed | 2015 | 719 | 87 | A | 624 | $52,536 | $43,720 | City | City - $52,536 | N/A | Structural | 2016 | North Indian River Lagoon | 28.603767 | -80.822008 | 2015 | 10% TA | yes | 182.4517 | 1024.3442
20672 | City of Titusville | North IRL | A | IR1-5 | 0.35 | 0.47 | 0.35535 | 6.3703 | 0.70083 | 2.2637 | 0.24904 | 1720 | Religious | TV-11 & TV-12 | St. Johns Basin | 750.3728 | City of Titusville | N/A | Senior Center Pond Floating Islands | Floating islands within a wet detention pond. | Floating Islands/ Managed Aquatic Plant Systems (MAPS) | Completed | 2015 | 719 | 87 | A | 624 | $52,536 | $43,720 | City | City - $52,536 | N/A | Structural | 2016 | North Indian River Lagoon | 28.603767 | -80.822008 | 2015 | 10% TA | yes | 156.8893 | 1438.0551
20673 | City of Titusville | North IRL | A | IR1-5 | 0.35 | 0.47 | 0.041198 | 9.8126 | 1.4414 | 0.40426 | 0.059385 | 1200 | Residential, Medium Density-Two-five dwellingunits per acre | TV-11 & TV-12 | St. Johns Basin | 750.3728 | City of Titusville | N/A | Senior Center Pond Floating Islands | Floating islands within a wet detention pond. | Floating Islands/ Managed Aquatic Plant Systems (MAPS) | Completed | 2015 | 719 | 87 | A | 624 | $52,536 | $43,720 | City | City - $52,536 | N/A | Structural | 2016 | North Indian River Lagoon | 28.603767 | -80.822008 | 2015 | 10% TA | yes | 119.6347 | 166.7234
20674 | City of Titusville | North IRL | A | IR1-5 | 0.35 | 0.47 | 0.21733 | 9.8126 | 1.4414 | 2.1325 | 0.31326 | 1210 | Fixed Single Family Units | TV-11 & TV-12 | St. Johns Basin | 750.3728 | City of Titusville | N/A | Senior Center Pond Floating Islands | Floating islands within a wet detention pond. | Floating Islands/ Managed Aquatic Plant Systems (MAPS) | Completed | 2015 | 719 | 87 | A | 624 | $52,536 | $43,720 | City | City - $52,536 | N/A | Structural | 2016 | North Indian River Lagoon | 28.603767 | -80.822008 | 2015 | 10% TA | yes | 127.9219 | 879.4866
20675 | City of Titusville | North IRL | A | IR1-5 | 0.35 | 0.47 | 0.20251 | 9.8126 | 1.4414 | 1.9871 | 0.2919 | 1210 | Fixed Single Family Units | TV-11 & TV-12 | St. Johns Basin | 750.3728 | City of Titusville | N/A | Senior Center Pond Floating Islands | Floating islands within a wet detention pond. | Floating Islands/ Managed Aquatic Plant Systems (MAPS) | Completed | 2015 | 719 | 87 | A | 624 | $52,536 | $43,720 | City | City - $52,536 | N/A | Structural | 2016 | North Indian River Lagoon | 28.603767 | -80.822008 | 2015 | 10% TA | yes | 114.6831 | 819.5112
20676 | City of Titusville | North IRL | A | IR1-5 | 0.35 | 0.47 | 0.14217 | 9.8126 | 1.4414 | 1.395 | 0.20492 | 1210 | Fixed Single Family Units | TV-11 & TV-12 | St. Johns Basin | 750.3728 | City of Titusville | N/A | Senior Center Pond Floating Islands | Floating islands within a wet detention pond. | Floating Islands/ Managed Aquatic Plant Systems (MAPS) | Completed | 2015 | 719 | 87 | A | 624 | $52,536 | $43,720 | City | City - $52,536 | N/A | Structural | 2016 | North Indian River Lagoon | 28.603767 | -80.822008 | 2015 | 10% TA | yes | 96.7677 | 575.3263
20677 | City of Titusville | North IRL | A | IR1-5 | 0.35 | 0.47 | 0.013949 | 9.8126 | 1.4414 | 0.13687 | 0.020106 | 1210 | Fixed Single Family Units | TV-11 & TV-12 | St. Johns Basin | 750.3728 | City of Titusville | N/A | Senior Center Pond Floating Islands | Floating islands within a wet detention pond. | Floating Islands/ Managed Aquatic Plant Systems (MAPS) | Completed | 2015 | 719 | 87 | A | 624 | $52,536 | $43,720 | City | City - $52,536 | N/A | Structural | 2016 | North Indian River Lagoon | 28.603767 | -80.822008 | 2015 | 10% TA | yes | 55.1582 | 56.4476
20678 | City of Titusville | North IRL | A | IR1-5 | 0.35 | 0.47 | 0.00061896 | 9.8126 | 1.4414 | 0.0060736 | 0.00089219 | 1210 | Fixed Single Family Units | TV-11 & TV-12 | St. Johns Basin | 750.3728 | City of Titusville | N/A | Senior Center Pond Floating Islands | Floating islands within a wet detention pond. | Floating Islands/ Managed Aquatic Plant Systems (MAPS) | Completed | 2015 | 719 | 87 | A | 624 | $52,536 | $43,720 | City | City - $52,536 | N/A | Structural | 2016 | North Indian River Lagoon | 28.603767 | -80.822008 | 2015 | 10% TA | yes | 13.7385 | 2.5048
20679 | City of Titusville | North IRL | A | IR1-5 | 0.35 | 0.47 | 0.19721 | 10.1817 | 1.5091 | 2.0079 | 0.29761 | 1200 | Residential, Medium Density-Two-five dwellingunits per acre | TV-11 & TV-12 | St. Johns Basin | 750.3728 | City of Titusville | N/A | Senior Center Pond Floating Islands | Floating islands within a wet detention pond. | Floating Islands/ Managed Aquatic Plant Systems (MAPS) | Completed | 2015 | 719 | 87 | A | 624 | $52,536 | $43,720 | City | City - $52,536 | N/A | Structural | 2016 | North Indian River Lagoon | 28.603767 | -80.822008 | 2015 | 10% TA | yes | 132.1501 | 798.0721
20680 | City of Titusville | North IRL | A | IR1-5 | 0.35 | 0.47 | 0.030996 | 10.1817 | 1.5091 | 0.31559 | 0.046775 | 1210 | Fixed Single Family Units | TV-11 & TV-12 | St. Johns Basin | 750.3728 | City of Titusville | N/A | Senior Center Pond Floating Islands | Floating islands within a wet detention pond. | Floating Islands/ Managed Aquatic Plant Systems (MAPS) | Completed | 2015 | 719 | 87 | A | 624 | $52,536 | $43,720 | City | City - $52,536 | N/A | Structural | 2016 | North Indian River Lagoon | 28.603767 | -80.822008 | 2015 | 10% TA | yes | 56.3173 | 125.4346
20681 | City of Titusville | North IRL | A | IR1-5 | 0.35 | 0.47 | 0.17523 | 10.1817 | 1.5091 | 1.7841 | 0.26444 | 1210 | Fixed Single Family Units | TV-11 & TV-12 | St. Johns Basin | 750.3728 | City of Titusville | N/A | Senior Center Pond Floating Islands | Floating islands within a wet detention pond. | Floating Islands/ Managed Aquatic Plant Systems (MAPS) | Completed | 2015 | 719 | 87 | A | 624 | $52,536 | $43,720 | City | City - $52,536 | N/A | Structural | 2016 | North Indian River Lagoon | 28.603767 | -80.822008 | 2015 | 10% TA | yes | 106.7968 | 709.1256
20682 | City of Titusville | North IRL | A | IR1-5 | 0.35 | 0.47 | 0.019413 | 10.1817 | 1.5091 | 0.19766 | 0.029296 | 1210 | Fixed Single Family Units | TV-11 & TV-12 | St. Johns Basin | 750.3728 | City of Titusville | N/A | Senior Center Pond Floating Islands | Floating islands within a wet detention pond. | Floating Islands/ Managed Aquatic Plant Systems (MAPS) | Completed | 2015 | 719 | 87 | A | 624 | $52,536 | $43,720 | City | City - $52,536 | N/A | Structural | 2016 | North Indian River Lagoon | 28.603767 | -80.822008 | 2015 | 10% TA | yes | 36.9324 | 78.5622
20683 | City of Titusville | North IRL | A | IR1-5 | 0.35 | 0.47 | 0.075755 | 10.1817 | 1.5091 | 0.77131 | 0.11432 | 1210 | Fixed Single Family Units | TV-11 & TV-12 | St. Johns Basin | 750.3728 | City of Titusville | N/A | Senior Center Pond Floating Islands | Floating islands within a wet detention pond. | Floating Islands/ Managed Aquatic Plant Systems (MAPS) | Completed | 2015 | 719 | 87 | A | 624 | $52,536 | $43,720 | City | City - $52,536 | N/A | Structural | 2016 | North Indian River Lagoon | 28.603767 | -80.822008 | 2015 | 10% TA | yes | 77.0054 | 306.5684
20684 | City of Titusville | North IRL | A | IR1-5 | 0.35 | 0.47 | 0.10268 | 10.1817 | 1.5091 | 1.0455 | 0.15496 | 1210 | Fixed Single Family Units | TV-11 & TV-12 | St. Johns Basin | 750.3728 | City of Titusville | N/A | Senior Center Pond Floating Islands | Floating islands within a wet detention pond. | Floating Islands/ Managed Aquatic Plant Systems (MAPS) | Completed | 2015 | 719 | 87 | A | 624 | $52,536 | $43,720 | City | City - $52,536 | N/A | Structural | 2016 | North Indian River Lagoon | 28.603767 | -80.822008 | 2015 | 10% TA | yes | 87.6508 | 415.5434
20685 | City of Titusville | North IRL | A | IR1-5 | 0.35 | 0.47 | 0.01648 | 10.1817 | 1.5091 | 0.1678 | 0.02487 | 1210 | Fixed Single Family Units | TV-11 & TV-12 | St. Johns Basin | 750.3728 | City of Titusville | N/A | Senior Center Pond Floating Islands | Floating islands within a wet detention pond. | Floating Islands/ Managed Aquatic Plant Systems (MAPS) | Completed | 2015 | 719 | 87 | A | 624 | $52,536 | $43,720 | City | City - $52,536 | N/A | Structural | 2016 | North Indian River Lagoon | 28.603767 | -80.822008 | 2015 | 10% TA | yes | 39.8193 | 66.6937
20686 | City of Titusville | North IRL | A | IR1-5 | 0.35 | 0.47 | 0.0059905 | 9.8584 | 1.4481 | 0.059056 | 0.0086745 | 1200 | Residential, Medium Density-Two-five dwellingunits per acre | TV-11 & TV-12 | St. Johns Basin | 750.3728 | City of Titusville | N/A | Senior Center Pond Floating Islands | Floating islands within a wet detention pond. | Floating Islands/ Managed Aquatic Plant Systems (MAPS) | Completed | 2015 | 719 | 87 | A | 624 | $52,536 | $43,720 | City | City - $52,536 | N/A | Structural | 2016 | North Indian River Lagoon | 28.603767 | -80.822008 | 2015 | 10% TA | yes | 90.2017 | 24.2425
20687 | City of Titusville | North IRL | A | IR1-5 | 0.35 | 0.47 | 0.0053191 | 9.8584 | 1.4481 | 0.052438 | 0.0077024 | 1210 | Fixed Single Family Units | TV-11 & TV-12 | St. Johns Basin | 750.3728 | City of Titusville | N/A | Senior Center Pond Floating Islands | Floating islands within a wet detention pond. | Floating Islands/ Managed Aquatic Plant Systems (MAPS) | Completed | 2015 | 719 | 87 | A | 624 | $52,536 | $43,720 | City | City - $52,536 | N/A | Structural | 2016 | North Indian River Lagoon | 28.603767 | -80.822008 | 2015 | 10% TA | yes | 23.112 | 21.5257
20688 | City of Titusville | North IRL | A | IR1-5 | 0.35 | 0.47 | 0.067023 | 9.8584 | 1.4481 | 0.66074 | 0.097052 | 1210 | Fixed Single Family Units | TV-11 & TV-12 | St. Johns Basin | 750.3728 | City of Titusville | N/A | Senior Center Pond Floating Islands | Floating islands within a wet detention pond. | Floating Islands/ Managed Aquatic Plant Systems (MAPS) | Completed | 2015 | 719 | 87 | A | 624 | $52,536 | $43,720 | City | City - $52,536 | N/A | Structural | 2016 | North Indian River Lagoon | 28.603767 | -80.822008 | 2015 | 10% TA | yes | 75.415 | 271.2305
20689 | City of Titusville | North IRL | A | IR1-5 | 0.35 | 0.47 | 0.050388 | 9.8584 | 1.4481 | 0.49675 | 0.072965 | 1210 | Fixed Single Family Units | TV-11 & TV-12 | St. Johns Basin | 750.3728 | City of Titusville | N/A | Senior Center Pond Floating Islands | Floating islands within a wet detention pond. | Floating Islands/ Managed Aquatic Plant Systems (MAPS) | Completed | 2015 | 719 | 87 | A | 624 | $52,536 | $43,720 | City | City - $52,536 | N/A | Structural | 2016 | North Indian River Lagoon | 28.603767 | -80.822008 | 2015 | 10% TA | yes | 60.1288 | 203.9134
20690 | City of Titusville | North IRL | A | IR1-5 | 0.35 | 0.47 | 0.084695 | 9.8584 | 1.4481 | 0.83496 | 0.12264 | 1210 | Fixed Single Family Units | TV-11 & TV-12 | St. Johns Basin | 750.3728 | City of Titusville | N/A | Senior Center Pond Floating Islands | Floating islands within a wet detention pond. | Floating Islands/ Managed Aquatic Plant Systems (MAPS) | Completed | 2015 | 719 | 87 | A | 624 | $52,536 | $43,720 | City | City - $52,536 | N/A | Structural | 2016 | North Indian River Lagoon | 28.603767 | -80.822008 | 2015 | 10% TA | yes | 96.6794 | 342.7488
20691 | City of Titusville | North IRL | A | IR1-5 | 0.35 | 0.47 | 0.34377 | 9.8584 | 1.4481 | 3.389 | 0.49779 | 1210 | Fixed Single Family Units | TV-11 & TV-12 | St. Johns Basin | 750.3728 | City of Titusville | N/A | Senior Center Pond Floating Islands | Floating islands within a wet detention pond. | Floating Islands/ Managed Aquatic Plant Systems (MAPS) | Completed | 2015 | 719 | 87 | A | 624 | $52,536 | $43,720 | City | City - $52,536 | N/A | Structural | 2016 | North Indian River Lagoon | 28.603767 | -80.822008 | 2015 | 10% TA | yes | 149.5254 | 1391.1693
20692 | City of Titusville | North IRL | A | IR1-5 | 0.35 | 0.47 | 0.060583 | 9.8584 | 1.4481 | 0.59725 | 0.087727 | 1210 | Fixed Single Family Units | TV-11 & TV-12 | St. Johns Basin | 750.3728 | City of Titusville | N/A | Senior Center Pond Floating Islands | Floating islands within a wet detention pond. | Floating Islands/ Managed Aquatic Plant Systems (MAPS) | Completed | 2015 | 719 | 87 | A | 624 | $52,536 | $43,720 | City | City - $52,536 | N/A | Structural | 2016 | North Indian River Lagoon | 28.603767 | -80.822008 | 2015 | 10% TA | yes | 91.2712 | 245.1698
20693 | Natural Lands | North IRL | A | IR1-5 | 0.35 | 0.47 | 0.61776 | 5.329 | 0.46179 | 3.292 | 0.28528 | 6170 | Mixed wetland hardwoods | TV-11 & TV-12 | St. Johns Basin | 750.3728 | City of Titusville | N/A | Senior Center Pond Floating Islands | Floating islands within a wet detention pond. | Floating Islands/ Managed Aquatic Plant Systems (MAPS) | Completed | 2015 | 719 | 87 | A | 624 | $52,536 | $43,720 | City | City - $52,536 | N/A | Structural | 2016 | North Indian River Lagoon | 28.603767 | -80.822008 | 2015 | 10% TA | yes | 200 | 2500
20694 | Natural Lands | North IRL | A | IR1-5 | 0.35 | 0.47 | 0.61776 | 4.9897 | 0.41544 | 3.0824 | 0.25664 | 6460 | Mixed scrub-shrub wetland | TV-11 & TV-12 | St. Johns Basin | 750.3728 | City of Titusville | N/A | Senior Center Pond Floating Islands | Floating islands within a wet detention pond. | Floating Islands/ Managed Aquatic Plant Systems (MAPS) | Completed | 2015 | 719 | 87 | A | 624 | $52,536 | $43,720 | City | City - $52,536 | N/A | Structural | 2016 | North Indian River Lagoon | 28.603767 | -80.822008 | 2015 | 10% TA | yes | 200 | 2500
20695 | Natural Lands | North IRL | A | IR1-5 | 0.35 | 0.47 | 0.61776 | 5.9373 | 0.54538 | 3.6679 | 0.33692 | 6170 | Mixed wetland hardwoods | TV-11 & TV-12 | St. Johns Basin | 750.3728 | City of Titusville | N/A | Senior Center Pond Floating Islands | Floating islands within a wet detention pond. | Floating Islands/ Managed Aquatic Plant Systems (MAPS) | Completed | 2015 | 719 | 87 | A | 624 | $52,536 | $43,720 | City | City - $52,536 | N/A | Structural | 2016 | North Indian River Lagoon | 28.603767 | -80.822008 | 2015 | 10% TA | yes | 200 | 2500
20696 | City of Titusville | North IRL | A | IR1-5 | 0.35 | 0.47 | 0.16768 | 10.0964 | 1.4931 | 1.693 | 0.25036 | 1200 | Residential, Medium Density-Two-five dwellingunits per acre | TV-11 & TV-12 | St. Johns Basin | 750.3728 | City of Titusville | N/A | Senior Center Pond Floating Islands | Floating islands within a wet detention pond. | Floating Islands/ Managed Aquatic Plant Systems (MAPS) | Completed | 2015 | 719 | 87 | A | 624 | $52,536 | $43,720 | City | City - $52,536 | N/A | Structural | 2016 | North Indian River Lagoon | 28.603767 | -80.822008 | 2015 | 10% TA | yes | 127.274 | 678.5873
20697 | City of Titusville | North IRL | A | IR1-5 | 0.35 | 0.47 | 0.0032456 | 10.0964 | 1.4931 | 0.032769 | 0.004846 | 1200 | Residential, Medium Density-Two-five dwellingunits per acre | TV-11 & TV-12 | St. Johns Basin | 750.3728 | City of Titusville | N/A | Senior Center Pond Floating Islands | Floating islands within a wet detention pond. | Floating Islands/ Managed Aquatic Plant Systems (MAPS) | Completed | 2015 | 719 | 87 | A | 624 | $52,536 | $43,720 | City | City - $52,536 | N/A | Structural | 2016 | North Indian River Lagoon | 28.603767 | -80.822008 | 2015 | 10% TA | yes | 42.1604 | 13.1345
20698 | City of Titusville | North IRL | A | IR1-5 | 0.35 | 0.47 | 0.069523 | 10.0964 | 1.4931 | 0.70193 | 0.1038 | 1210 | Fixed Single Family Units | TV-11 & TV-12 | St. Johns Basin | 750.3728 | City of Titusville | N/A | Senior Center Pond Floating Islands | Floating islands within a wet detention pond. | Floating Islands/ Managed Aquatic Plant Systems (MAPS) | Completed | 2015 | 719 | 87 | A | 624 | $52,536 | $43,720 | City | City - $52,536 | N/A | Structural | 2016 | North Indian River Lagoon | 28.603767 | -80.822008 | 2015 | 10% TA | yes | 89.0883 | 281.3495
20699 | City of Titusville | North IRL | A | IR1-5 | 0.35 | 0.47 | 0.21822 | 10.0964 | 1.4931 | 2.2032 | 0.32582 | 1210 | Fixed Single Family Units | TV-11 & TV-12 | St. Johns Basin | 750.3728 | City of Titusville | N/A | Senior Center Pond Floating Islands | Floating islands within a wet detention pond. | Floating Islands/ Managed Aquatic Plant Systems (MAPS) | Completed | 2015 | 719 | 87 | A | 624 | $52,536 | $43,720 | City | City - $52,536 | N/A | Structural | 2016 | North Indian River Lagoon | 28.603767 | -80.822008 | 2015 | 10% TA | yes | 121.1053 | 883.0935
20700 | City of Titusville | North IRL | A | IR1-5 | 0.35 | 0.47 | 0.1591 | 10.0964 | 1.4931 | 1.6063 | 0.23754 | 1210 | Fixed Single Family Units | TV-11 & TV-12 | St. Johns Basin | 750.3728 | City of Titusville | N/A | Senior Center Pond Floating Islands | Floating islands within a wet detention pond. | Floating Islands/ Managed Aquatic Plant Systems (MAPS) | Completed | 2015 | 719 | 87 | A | 624 | $52,536 | $43,720 | City | City - $52,536 | N/A | Structural | 2016 | North Indian River Lagoon | 28.603767 | -80.822008 | 2015 | 10% TA | yes | 107.0996 | 643.8351
20701 | City of Titusville | North IRL | A | IR1-5 | 0.35 | 0.47 | 0.32677 | 9.8507 | 1.447 | 3.219 | 0.47283 | 1200 | Residential, Medium Density-Two-five dwellingunits per acre | TV-11 & TV-12 | St. Johns Basin | 750.3728 | City of Titusville | N/A | Senior Center Pond Floating Islands | Floating islands within a wet detention pond. | Floating Islands/ Managed Aquatic Plant Systems (MAPS) | Completed | 2015 | 719 | 87 | A | 624 | $52,536 | $43,720 | City | City - $52,536 | N/A | Structural | 2016 | North Indian River Lagoon | 28.603767 | -80.822008 | 2015 | 10% TA | yes | 161.0359 | 1322.4094
20702 | City of Titusville | North IRL | A | IR1-5 | 0.35 | 0.47 | 0.046822 | 9.8507 | 1.447 | 0.46123 | 0.06775 | 1210 | Fixed Single Family Units | TV-11 & TV-12 | St. Johns Basin | 750.3728 | City of Titusville | N/A | Senior Center Pond Floating Islands | Floating islands within a wet detention pond. | Floating Islands/ Managed Aquatic Plant Systems (MAPS) | Completed | 2015 | 719 | 87 | A | 624 | $52,536 | $43,720 | City | City - $52,536 | N/A | Structural | 2016 | North Indian River Lagoon | 28.603767 | -80.822008 | 2015 | 10% TA | yes | 62.3942 | 189.4831
20703 | City of Titusville | North IRL | A | IR1-5 | 0.35 | 0.47 | 0.074462 | 9.8507 | 1.447 | 0.73351 | 0.10774 | 1210 | Fixed Single Family Units | TV-11 & TV-12 | St. Johns Basin | 750.3728 | City of Titusville | N/A | Senior Center Pond Floating Islands | Floating islands within a wet detention pond. | Floating Islands/ Managed Aquatic Plant Systems (MAPS) | Completed | 2015 | 719 | 87 | A | 624 | $52,536 | $43,720 | City | City - $52,536 | N/A | Structural | 2016 | North Indian River Lagoon | 28.603767 | -80.822008 | 2015 | 10% TA | yes | 69.8208 | 301.3385
20704 | City of Titusville | North IRL | A | IR1-5 | 0.35 | 0.47 | 0.1697 | 9.8507 | 1.447 | 1.6717 | 0.24555 | 1210 | Fixed Single Family Units | TV-11 & TV-12 | St. Johns Basin | 750.3728 | City of Titusville | N/A | Senior Center Pond Floating Islands | Floating islands within a wet detention pond. | Floating Islands/ Managed Aquatic Plant Systems (MAPS) | Completed | 2015 | 719 | 87 | A | 624 | $52,536 | $43,720 | City | City - $52,536 | N/A | Structural | 2016 | North Indian River Lagoon | 28.603767 | -80.822008 | 2015 | 10% TA | yes | 108.6959 | 686.7689
20705 | City of Titusville | North IRL | A | IR1-5 | 0.35 | 0.47 | 0.018739 | 10.587 | 1.3929 | 0.19839 | 0.0261 | 1400 | Commercial and Services | TV-11 & TV-12 | St. Johns Basin | 750.3728 | City of Titusville | N/A | Senior Center Pond Floating Islands | Floating islands within a wet detention pond. | Floating Islands/ Managed Aquatic Plant Systems (MAPS) | Completed | 2015 | 719 | 87 | A | 624 | $52,536 | $43,720 | City | City - $52,536 | N/A | Structural | 2016 | North Indian River Lagoon | 28.603767 | -80.822008 | 2015 | 10% TA | yes | 40.6737 | 75.8331
20706 | City of Titusville | North IRL | A | IR1-5 | 0.35 | 0.47 | 0.00089867 | 10.587 | 1.3929 | 0.0095142 | 0.0012517 | 8140 | Roads and Highways | TV-11 & TV-12 | St. Johns Basin | 750.3728 | City of Titusville | N/A | Senior Center Pond Floating Islands | Floating islands within a wet detention pond. | Floating Islands/ Managed Aquatic Plant Systems (MAPS) | Completed | 2015 | 719 | 87 | A | 624 | $52,536 | $43,720 | City | City - $52,536 | N/A | Structural | 2016 | North Indian River Lagoon | 28.603767 | -80.822008 | 2015 | 10% TA | yes | 10.0558 | 3.6368
20707 | Natural Lands | North IRL | A | IR1-5 | 0.35 | 0.47 | 0.61776 | 5.0798 | 0.42774 | 3.1381 | 0.26424 | 6170 | Mixed wetland hardwoods | TV-11 & TV-12 | St. Johns Basin | 750.3728 | City of Titusville | N/A | Senior Center Pond Floating Islands | Floating islands within a wet detention pond. | Floating Islands/ Managed Aquatic Plant Systems (MAPS) | Completed | 2015 | 719 | 87 | A | 624 | $52,536 | $43,720 | City | City - $52,536 | N/A | Structural | 2016 | North Indian River Lagoon | 28.603767 | -80.822008 | 2015 | 10% TA | yes | 200 | 2500
20708 | City of Titusville | North IRL | A | IR1-5 | 0.35 | 0.47 | 0.10926 | 10.5268 | 1.664 | 1.1501 | 0.1818 | 1300 | Residential, High Density | TV-11 & TV-12 | St. Johns Basin | 750.3728 | City of Titusville | N/A | Senior Center Pond Floating Islands | Floating islands within a wet detention pond. | Floating Islands/ Managed Aquatic Plant Systems (MAPS) | Completed | 2015 | 719 | 87 | A | 624 | $52,536 | $43,720 | City | City - $52,536 | N/A | Structural | 2016 | North Indian River Lagoon | 28.603767 | -80.822008 | 2015 | 10% TA | yes | 117.7619 | 442.1411
20709 | City of Titusville | North IRL | A | IR1-5 | 0.35 | 0.47 | 0.33139 | 10.5268 | 1.664 | 3.4885 | 0.55143 | 1210 | Fixed Single Family Units | TV-11 & TV-12 | St. Johns Basin | 750.3728 | City of Titusville | N/A | Senior Center Pond Floating Islands | Floating islands within a wet detention pond. | Floating Islands/ Managed Aquatic Plant Systems (MAPS) | Completed | 2015 | 719 | 87 | A | 624 | $52,536 | $43,720 | City | City - $52,536 | N/A | Structural | 2016 | North Indian River Lagoon | 28.603767 | -80.822008 | 2015 | 10% TA | yes | 147.337 | 1341.1078
20710 | City of Titusville | North IRL | A | IR1-5 | 0.35 | 0.47 | 0.17711 | 10.5268 | 1.664 | 1.8644 | 0.29471 | 1210 | Fixed Single Family Units | TV-11 & TV-12 | St. Johns Basin | 750.3728 | City of Titusville | N/A | Senior Center Pond Floating Islands | Floating islands within a wet detention pond. | Floating Islands/ Managed Aquatic Plant Systems (MAPS) | Completed | 2015 | 719 | 87 | A | 624 | $52,536 | $43,720 | City | City - $52,536 | N/A | Structural | 2016 | North Indian River Lagoon | 28.603767 | -80.822008 | 2015 | 10% TA | yes | 118.3837 | 716.7511
20711 | City of Titusville | North IRL | A | IR1-5 | 0.35 | 0.47 | 0.26056 | 9.7907 | 1.4382 | 2.5511 | 0.37475 | 1200 | Residential, Medium Density-Two-five dwellingunits per acre | TV-11 & TV-12 | St. Johns Basin | 750.3728 | City of Titusville | N/A | Senior Center Pond Floating Islands | Floating islands within a wet detention pond. | Floating Islands/ Managed Aquatic Plant Systems (MAPS) | Completed | 2015 | 719 | 87 | A | 624 | $52,536 | $43,720 | City | City - $52,536 | N/A | Structural | 2016 | North Indian River Lagoon | 28.603767 | -80.822008 | 2015 | 10% TA | yes | 238.5466 | 1054.4651
20712 | City of Titusville | North IRL | A | IR1-5 | 0.35 | 0.47 | 0.18397 | 9.7907 | 1.4382 | 1.8012 | 0.26459 | 1210 | Fixed Single Family Units | TV-11 & TV-12 | St. Johns Basin | 750.3728 | City of Titusville | N/A | Senior Center Pond Floating Islands | Floating islands within a wet detention pond. | Floating Islands/ Managed Aquatic Plant Systems (MAPS) | Completed | 2015 | 719 | 87 | A | 624 | $52,536 | $43,720 | City | City - $52,536 | N/A | Structural | 2016 | North Indian River Lagoon | 28.603767 | -80.822008 | 2015 | 10% TA | yes | 112.0998 | 744.4882
20713 | City of Titusville | North IRL | A | IR1-5 | 0.35 | 0.47 | 0.025226 | 9.7907 | 1.4382 | 0.24698 | 0.036282 | 1210 | Fixed Single Family Units | TV-11 & TV-12 | St. Johns Basin | 750.3728 | City of Titusville | N/A | Senior Center Pond Floating Islands | Floating islands within a wet detention pond. | Floating Islands/ Managed Aquatic Plant Systems (MAPS) | Completed | 2015 | 719 | 87 | A | 624 | $52,536 | $43,720 | City | City - $52,536 | N/A | Structural | 2016 | North Indian River Lagoon | 28.603767 | -80.822008 | 2015 | 10% TA | yes | 51.5875 | 102.0872
20714 | City of Titusville | North IRL | A | IR1-5 | 0.35 | 0.47 | 0.01214 | 9.7907 | 1.4382 | 0.11886 | 0.01746 | 1210 | Fixed Single Family Units | TV-11 & TV-12 | St. Johns Basin | 750.3728 | City of Titusville | N/A | Senior Center Pond Floating Islands | Floating islands within a wet detention pond. | Floating Islands/ Managed Aquatic Plant Systems (MAPS) | Completed | 2015 | 719 | 87 | A | 624 | $52,536 | $43,720 | City | City - $52,536 | N/A | Structural | 2016 | North Indian River Lagoon | 28.603767 | -80.822008 | 2015 | 10% TA | yes | 35.7835 | 49.1273
20715 | City of Titusville | North IRL | A | IR1-5 | 0.35 | 0.47 | 0.075315 | 9.7907 | 1.4382 | 0.73739 | 0.10832 | 1210 | Fixed Single Family Units | TV-11 & TV-12 | St. Johns Basin | 750.3728 | City of Titusville | N/A | Senior Center Pond Floating Islands | Floating islands within a wet detention pond. | Floating Islands/ Managed Aquatic Plant Systems (MAPS) | Completed | 2015 | 719 | 87 | A | 624 | $52,536 | $43,720 | City | City - $52,536 | N/A | Structural | 2016 | North Indian River Lagoon | 28.603767 | -80.822008 | 2015 | 10% TA | yes | 75.2232 | 304.7905
20716 | City of Titusville | North IRL | A | IR1-5 | 0.35 | 0.47 | 0.060551 | 9.7907 | 1.4382 | 0.59284 | 0.087087 | 1210 | Fixed Single Family Units | TV-11 & TV-12 | St. Johns Basin | 750.3728 | City of Titusville | N/A | Senior Center Pond Floating Islands | Floating islands within a wet detention pond. | Floating Islands/ Managed Aquatic Plant Systems (MAPS) | Completed | 2015 | 719 | 87 | A | 624 | $52,536 | $43,720 | City | City - $52,536 | N/A | Structural | 2016 | North Indian River Lagoon | 28.603767 | -80.822008 | 2015 | 10% TA | yes | 68.8138 | 245.0417
20717 | Natural Lands | North IRL | A | IR1-5 | 0.35 | 0.47 | 0.61776 | 5.5898 | 0.49762 | 3.4532 | 0.30741 | 6110 | Bay swamps | TV-11 & TV-12 | St. Johns Basin | 750.3728 | City of Titusville | N/A | Senior Center Pond Floating Islands | Floating islands within a wet detention pond. | Floating Islands/ Managed Aquatic Plant Systems (MAPS) | Completed | 2015 | 719 | 87 | A | 624 | $52,536 | $43,720 | City | City - $52,536 | N/A | Structural | 2016 | North Indian River Lagoon | 28.603767 | -80.822008 | 2015 | 10% TA | yes | 200 | 2500
20718 | Natural Lands | North IRL | A | IR1-5 | 0.35 | 0.47 | 0.14638 | 5.4948 | 0.48463 | 0.80432 | 0.070939 | 6170 | Mixed wetland hardwoods | TV-11 & TV-12 | St. Johns Basin | 750.3728 | City of Titusville | N/A | Senior Center Pond Floating Islands | Floating islands within a wet detention pond. | Floating Islands/ Managed Aquatic Plant Systems (MAPS) | Completed | 2015 | 719 | 87 | A | 624 | $52,536 | $43,720 | City | City - $52,536 | N/A | Structural | 2016 | North Indian River Lagoon | 28.603767 | -80.822008 | 2015 | 10% TA | yes | 135.8417 | 592.367
20719 | Natural Lands | North IRL | A | IR1-5 | 0.35 | 0.47 | 0.47139 | 5.4948 | 0.48463 | 2.5902 | 0.22845 | 6460 | Mixed scrub-shrub wetland | TV-11 & TV-12 | St. Johns Basin | 750.3728 | City of Titusville | N/A | Senior Center Pond Floating Islands | Floating islands within a wet detention pond. | Floating Islands/ Managed Aquatic Plant Systems (MAPS) | Completed | 2015 | 719 | 87 | A | 624 | $52,536 | $43,720 | City | City - $52,536 | N/A | Structural | 2016 | North Indian River Lagoon | 28.603767 | -80.822008 | 2015 | 10% TA | yes | 172.963 | 1907.633
20720 | City of Titusville | North IRL | A | IR1-5 | 0.35 | 0.47 | 0.27527 | 9.7907 | 1.4382 | 2.6951 | 0.3959 | 1200 | Residential, Medium Density-Two-five dwellingunits per acre | TV-11 & TV-12 | St. Johns Basin | 750.3728 | City of Titusville | N/A | Senior Center Pond Floating Islands | Floating islands within a wet detention pond. | Floating Islands/ Managed Aquatic Plant Systems (MAPS) | Completed | 2015 | 719 | 87 | A | 624 | $52,536 | $43,720 | City | City - $52,536 | N/A | Structural | 2016 | North Indian River Lagoon | 28.603767 | -80.822008 | 2015 | 10% TA | yes | 196.5216 | 1113.9687
20721 | City of Titusville | North IRL | A | IR1-5 | 0.35 | 0.47 | 0.00022015 | 9.7907 | 1.4382 | 0.0021554 | 0.00031663 | 1210 | Fixed Single Family Units | TV-11 & TV-12 | St. Johns Basin | 750.3728 | City of Titusville | N/A | Senior Center Pond Floating Islands | Floating islands within a wet detention pond. | Floating Islands/ Managed Aquatic Plant Systems (MAPS) | Completed | 2015 | 719 | 87 | A | 624 | $52,536 | $43,720 | City | City - $52,536 | N/A | Structural | 2016 | North Indian River Lagoon | 28.603767 | -80.822008 | 2015 | 10% TA | yes | 4.8127 | 0.89093
20722 | City of Titusville | North IRL | A | IR1-5 | 0.35 | 0.47 | 0.018663 | 9.7907 | 1.4382 | 0.18272 | 0.026841 | 1210 | Fixed Single Family Units | TV-11 & TV-12 | St. Johns Basin | 750.3728 | City of Titusville | N/A | Senior Center Pond Floating Islands | Floating islands within a wet detention pond. | Floating Islands/ Managed Aquatic Plant Systems (MAPS) | Completed | 2015 | 719 | 87 | A | 624 | $52,536 | $43,720 | City | City - $52,536 | N/A | Structural | 2016 | North Indian River Lagoon | 28.603767 | -80.822008 | 2015 | 10% TA | yes | 42.3555 | 75.525
20723 | City of Titusville | North IRL | A | IR1-5 | 0.35 | 0.47 | 0.12833 | 9.7907 | 1.4382 | 1.2565 | 0.18457 | 1210 | Fixed Single Family Units | TV-11 & TV-12 | St. Johns Basin | 750.3728 | City of Titusville | N/A | Senior Center Pond Floating Islands | Floating islands within a wet detention pond. | Floating Islands/ Managed Aquatic Plant Systems (MAPS) | Completed | 2015 | 719 | 87 | A | 624 | $52,536 | $43,720 | City | City - $52,536 | N/A | Structural | 2016 | North Indian River Lagoon | 28.603767 | -80.822008 | 2015 | 10% TA | yes | 96.4677 | 519.3401
20724 | City of Titusville | North IRL | A | IR1-5 | 0.35 | 0.47 | 0.037355 | 9.7907 | 1.4382 | 0.36574 | 0.053726 | 1210 | Fixed Single Family Units | TV-11 & TV-12 | St. Johns Basin | 750.3728 | City of Titusville | N/A | Senior Center Pond Floating Islands | Floating islands within a wet detention pond. | Floating Islands/ Managed Aquatic Plant Systems (MAPS) | Completed | 2015 | 719 | 87 | A | 624 | $52,536 | $43,720 | City | City - $52,536 | N/A | Structural | 2016 | North Indian River Lagoon | 28.603767 | -80.822008 | 2015 | 10% TA | yes | 61.6017 | 151.172
20725 | City of Titusville | North IRL | A | IR1-5 | 0.35 | 0.47 | 0.10506 | 9.7907 | 1.4382 | 1.0286 | 0.1511 | 1210 | Fixed Single Family Units | TV-11 & TV-12 | St. Johns Basin | 750.3728 | City of Titusville | N/A | Senior Center Pond Floating Islands | Floating islands within a wet detention pond. | Floating Islands/ Managed Aquatic Plant Systems (MAPS) | Completed | 2015 | 719 | 87 | A | 624 | $52,536 | $43,720 | City | City - $52,536 | N/A | Structural | 2016 | North Indian River Lagoon | 28.603767 | -80.822008 | 2015 | 10% TA | yes | 85.2846 | 425.15
20726 | City of Titusville | North IRL | A | IR1-5 | 0.35 | 0.47 | 0.052869 | 9.7907 | 1.4382 | 0.51762 | 0.076039 | 1210 | Fixed Single Family Units | TV-11 & TV-12 | St. Johns Basin | 750.3728 | City of Titusville | N/A | Senior Center Pond Floating Islands | Floating islands within a wet detention pond. | Floating Islands/ Managed Aquatic Plant Systems (MAPS) | Completed | 2015 | 719 | 87 | A | 624 | $52,536 | $43,720 | City | City - $52,536 | N/A | Structural | 2016 | North Indian River Lagoon | 28.603767 | -80.822008 | 2015 | 10% TA | yes | 67.0591 | 213.9534
20727 | Natural Lands | North IRL | A | IR1-5 | 0.35 | 0.47 | 0.25827 | 4.6424 | 0.36792 | 1.199 | 0.095025 | 6170 | Mixed wetland hardwoods | TV-11 & TV-12 | St. Johns Basin | 750.3728 | City of Titusville | N/A | Senior Center Pond Floating Islands | Floating islands within a wet detention pond. | Floating Islands/ Managed Aquatic Plant Systems (MAPS) | Completed | 2015 | 719 | 87 | A | 624 | $52,536 | $43,720 | City | City - $52,536 | N/A | Structural | 2016 | North Indian River Lagoon | 28.603767 | -80.822008 | 2015 | 10% TA | yes | 155.7048 | 1045.1995
20728 | City of Titusville | North IRL | A | IR1-5 | 0.35 | 0.47 | 0.61353 | 8.9223 | 1.4043 | 5.4741 | 0.8616 | 1300 | Residential, High Density | TV-11 & TV-12 | St. Johns Basin | 750.3728 | City of Titusville | N/A | Senior Center Pond Floating Islands | Floating islands within a wet detention pond. | Floating Islands/ Managed Aquatic Plant Systems (MAPS) | Completed | 2015 | 719 | 87 | A | 624 | $52,536 | $43,720 | City | City - $52,536 | N/A | Structural | 2016 | North Indian River Lagoon | 28.603767 | -80.822008 | 2015 | 10% TA | yes | 199.1427 | 2482.854
20729 | Natural Lands | North IRL | A | IR1-5 | 0.35 | 0.47 | 0.0042369 | 8.9223 | 1.4043 | 0.037803 | 0.00595 | 4110 | Pine flatwoods | TV-11 & TV-12 | St. Johns Basin | 750.3728 | City of Titusville | N/A | Senior Center Pond Floating Islands | Floating islands within a wet detention pond. | Floating Islands/ Managed Aquatic Plant Systems (MAPS) | Completed | 2015 | 719 | 87 | A | 624 | $52,536 | $43,720 | City | City - $52,536 | N/A | Structural | 2016 | North Indian River Lagoon | 28.603767 | -80.822008 | 2015 | 10% TA | yes | 79.9957 | 17.146
20730 | City of Titusville | North IRL | A | IR1-5 | 0.35 | 0.47 | 0.21227 | 9.8255 | 1.4433 | 2.0857 | 0.30637 | 1200 | Residential, Medium Density-Two-five dwellingunits per acre | TV-11 & TV-12 | St. Johns Basin | 750.3728 | City of Titusville | N/A | Senior Center Pond Floating Islands | Floating islands within a wet detention pond. | Floating Islands/ Managed Aquatic Plant Systems (MAPS) | Completed | 2015 | 719 | 87 | A | 624 | $52,536 | $43,720 | City | City - $52,536 | N/A | Structural | 2016 | North Indian River Lagoon | 28.603767 | -80.822008 | 2015 | 10% TA | yes | 135.3439 | 859.0418
20731 | City of Titusville | North IRL | A | IR1-5 | 0.35 | 0.47 | 0.01618 | 9.8255 | 1.4433 | 0.15898 | 0.023352 | 1210 | Fixed Single Family Units | TV-11 & TV-12 | St. Johns Basin | 750.3728 | City of Titusville | N/A | Senior Center Pond Floating Islands | Floating islands within a wet detention pond. | Floating Islands/ Managed Aquatic Plant Systems (MAPS) | Completed | 2015 | 719 | 87 | A | 624 | $52,536 | $43,720 | City | City - $52,536 | N/A | Structural | 2016 | North Indian River Lagoon | 28.603767 | -80.822008 | 2015 | 10% TA | yes | 53.6765 | 65.478
20732 | City of Titusville | North IRL | A | IR1-5 | 0.35 | 0.47 | 0.0086346 | 9.8255 | 1.4433 | 0.084839 | 0.012462 | 1210 | Fixed Single Family Units | TV-11 & TV-12 | St. Johns Basin | 750.3728 | City of Titusville | N/A | Senior Center Pond Floating Islands | Floating islands within a wet detention pond. | Floating Islands/ Managed Aquatic Plant Systems (MAPS) | Completed | 2015 | 719 | 87 | A | 624 | $52,536 | $43,720 | City | City - $52,536 | N/A | Structural | 2016 | North Indian River Lagoon | 28.603767 | -80.822008 | 2015 | 10% TA | yes | 41.561 | 34.9428
20733 | City of Titusville | North IRL | A | IR1-5 | 0.35 | 0.47 | 0.044707 | 9.8255 | 1.4433 | 0.43927 | 0.064524 | 1210 | Fixed Single Family Units | TV-11 & TV-12 | St. Johns Basin | 750.3728 | City of Titusville | N/A | Senior Center Pond Floating Islands | Floating islands within a wet detention pond. | Floating Islands/ Managed Aquatic Plant Systems (MAPS) | Completed | 2015 | 719 | 87 | A | 624 | $52,536 | $43,720 | City | City - $52,536 | N/A | Structural | 2016 | North Indian River Lagoon | 28.603767 | -80.822008 | 2015 | 10% TA | yes | 70.2013 | 180.9225
20734 | City of Titusville | North IRL | A | IR1-5 | 0.35 | 0.47 | 0.18068 | 9.8255 | 1.4433 | 1.7753 | 0.26077 | 1210 | Fixed Single Family Units | TV-11 & TV-12 | St. Johns Basin | 750.3728 | City of Titusville | N/A | Senior Center Pond Floating Islands | Floating islands within a wet detention pond. | Floating Islands/ Managed Aquatic Plant Systems (MAPS) | Completed | 2015 | 719 | 87 | A | 624 | $52,536 | $43,720 | City | City - $52,536 | N/A | Structural | 2016 | North Indian River Lagoon | 28.603767 | -80.822008 | 2015 | 10% TA | yes | 107.9342 | 731.1814
20735 | City of Titusville | North IRL | A | IR1-5 | 0.35 | 0.47 | 0.15378 | 9.8255 | 1.4433 | 1.511 | 0.22195 | 1210 | Fixed Single Family Units | TV-11 & TV-12 | St. Johns Basin | 750.3728 | City of Titusville | N/A | Senior Center Pond Floating Islands | Floating islands within a wet detention pond. | Floating Islands/ Managed Aquatic Plant Systems (MAPS) | Completed | 2015 | 719 | 87 | A | 624 | $52,536 | $43,720 | City | City - $52,536 | N/A | Structural | 2016 | North Indian River Lagoon | 28.603767 | -80.822008 | 2015 | 10% TA | yes | 100.3634 | 622.3421
20736 | Natural Lands | North IRL | A | IR1-5 | 0.35 | 0.47 | 0.61776 | 4.8354 | 0.39439 | 2.9872 | 0.24364 | 6170 | Mixed wetland hardwoods | TV-11 & TV-12 | St. Johns Basin | 750.3728 | City of Titusville | N/A | Senior Center Pond Floating Islands | Floating islands within a wet detention pond. | Floating Islands/ Managed Aquatic Plant Systems (MAPS) | Completed | 2015 | 719 | 87 | A | 624 | $52,536 | $43,720 | City | City - $52,536 | N/A | Structural | 2016 | North Indian River Lagoon | 28.603767 | -80.822008 | 2015 | 10% TA | yes | 200 | 2500
20737 | City of Titusville | North IRL | A | IR1-5 | 0.35 | 0.47 | 0.3559 | 9.0922 | 1.2709 | 3.2359 | 0.45231 | 1200 | Residential, Medium Density-Two-five dwellingunits per acre | TV-11 & TV-12 | St. Johns Basin | 750.3728 | City of Titusville | N/A | Senior Center Pond Floating Islands | Floating islands within a wet detention pond. | Floating Islands/ Managed Aquatic Plant Systems (MAPS) | Completed | 2015 | 719 | 87 | A | 624 | $52,536 | $43,720 | City | City - $52,536 | N/A | Structural | 2016 | North Indian River Lagoon | 28.603767 | -80.822008 | 2015 | 10% TA | yes | 193.4823 | 1440.2677
20738 | Natural Lands | North IRL | A | IR1-5 | 0.35 | 0.47 | 0.12188 | 9.0922 | 1.2709 | 1.1082 | 0.1549 | 6170 | Mixed wetland hardwoods | TV-11 & TV-12 | St. Johns Basin | 750.3728 | City of Titusville | N/A | Senior Center Pond Floating Islands | Floating islands within a wet detention pond. | Floating Islands/ Managed Aquatic Plant Systems (MAPS) | Completed | 2015 | 719 | 87 | A | 624 | $52,536 | $43,720 | City | City - $52,536 | N/A | Structural | 2016 | North Indian River Lagoon | 28.603767 | -80.822008 | 2015 | 10% TA | yes | 90.0547 | 493.2482
20739 | City of Titusville | North IRL | A | IR1-5 | 0.35 | 0.47 | 0.028802 | 9.0922 | 1.2709 | 0.26187 | 0.036605 | 1210 | Fixed Single Family Units | TV-11 & TV-12 | St. Johns Basin | 750.3728 | City of Titusville | N/A | Senior Center Pond Floating Islands | Floating islands within a wet detention pond. | Floating Islands/ Managed Aquatic Plant Systems (MAPS) | Completed | 2015 | 719 | 87 | A | 624 | $52,536 | $43,720 | City | City - $52,536 | N/A | Structural | 2016 | North Indian River Lagoon | 28.603767 | -80.822008 | 2015 | 10% TA | yes | 48.0312 | 116.5585
20740 | City of Titusville | North IRL | A | IR1-5 | 0.35 | 0.47 | 0.088651 | 9.0922 | 1.2709 | 0.80603 | 0.11267 | 1210 | Fixed Single Family Units | TV-11 & TV-12 | St. Johns Basin | 750.3728 | City of Titusville | N/A | Senior Center Pond Floating Islands | Floating islands within a wet detention pond. | Floating Islands/ Managed Aquatic Plant Systems (MAPS) | Completed | 2015 | 719 | 87 | A | 624 | $52,536 | $43,720 | City | City - $52,536 | N/A | Structural | 2016 | North Indian River Lagoon | 28.603767 | -80.822008 | 2015 | 10% TA | yes | 76.5239 | 358.7561
20741 | City of Titusville | North IRL | A | IR1-5 | 0.35 | 0.47 | 0.022528 | 9.0922 | 1.2709 | 0.20483 | 0.028631 | 1210 | Fixed Single Family Units | TV-11 & TV-12 | St. Johns Basin | 750.3728 | City of Titusville | N/A | Senior Center Pond Floating Islands | Floating islands within a wet detention pond. | Floating Islands/ Managed Aquatic Plant Systems (MAPS) | Completed | 2015 | 719 | 87 | A | 624 | $52,536 | $43,720 | City | City - $52,536 | N/A | Structural | 2016 | North Indian River Lagoon | 28.603767 | -80.822008 | 2015 | 10% TA | yes | 43.5941 | 91.1695
20742 | City of Titusville | North IRL | A | IR1-5 | 0.35 | 0.47 | 0.1049 | 9.8244 | 1.4431 | 1.0305 | 0.15138 | 1200 | Residential, Medium Density-Two-five dwellingunits per acre | TV-11 & TV-12 | St. Johns Basin | 750.3728 | City of Titusville | N/A | Senior Center Pond Floating Islands | Floating islands within a wet detention pond. | Floating Islands/ Managed Aquatic Plant Systems (MAPS) | Completed | 2015 | 719 | 87 | A | 624 | $52,536 | $43,720 | City | City - $52,536 | N/A | Structural | 2016 | North Indian River Lagoon | 28.603767 | -80.822008 | 2015 | 10% TA | yes | 106.3964 | 424.4958
20743 | City of Titusville | North IRL | A | IR1-5 | 0.35 | 0.47 | 0.024896 | 9.8244 | 1.4431 | 0.24459 | 0.035928 | 1210 | Fixed Single Family Units | TV-11 & TV-12 | St. Johns Basin | 750.3728 | City of Titusville | N/A | Senior Center Pond Floating Islands | Floating islands within a wet detention pond. | Floating Islands/ Managed Aquatic Plant Systems (MAPS) | Completed | 2015 | 719 | 87 | A | 624 | $52,536 | $43,720 | City | City - $52,536 | N/A | Structural | 2016 | North Indian River Lagoon | 28.603767 | -80.822008 | 2015 | 10% TA | yes | 69.1334 | 100.7506
20744 | City of Titusville | North IRL | A | IR1-5 | 0.35 | 0.47 | 0.014358 | 9.8244 | 1.4431 | 0.14106 | 0.02072 | 1210 | Fixed Single Family Units | TV-11 & TV-12 | St. Johns Basin | 750.3728 | City of Titusville | N/A | Senior Center Pond Floating Islands | Floating islands within a wet detention pond. | Floating Islands/ Managed Aquatic Plant Systems (MAPS) | Completed | 2015 | 719 | 87 | A | 624 | $52,536 | $43,720 | City | City - $52,536 | N/A | Structural | 2016 | North Indian River Lagoon | 28.603767 | -80.822008 | 2015 | 10% TA | yes | 42.1361 | 58.1052
20745 | City of Titusville | North IRL | A | IR1-5 | 0.35 | 0.47 | 0.21764 | 9.8244 | 1.4431 | 2.1382 | 0.31408 | 1210 | Fixed Single Family Units | TV-11 & TV-12 | St. Johns Basin | 750.3728 | City of Titusville | N/A | Senior Center Pond Floating Islands | Floating islands within a wet detention pond. | Floating Islands/ Managed Aquatic Plant Systems (MAPS) | Completed | 2015 | 719 | 87 | A | 624 | $52,536 | $43,720 | City | City - $52,536 | N/A | Structural | 2016 | North Indian River Lagoon | 28.603767 | -80.822008 | 2015 | 10% TA | yes | 118.7482 | 880.7691
20746 | City of Titusville | North IRL | A | IR1-5 | 0.35 | 0.47 | 0.056591 | 9.8244 | 1.4431 | 0.55598 | 0.081668 | 1210 | Fixed Single Family Units | TV-11 & TV-12 | St. Johns Basin | 750.3728 | City of Titusville | N/A | Senior Center Pond Floating Islands | Floating islands within a wet detention pond. | Floating Islands/ Managed Aquatic Plant Systems (MAPS) | Completed | 2015 | 719 | 87 | A | 624 | $52,536 | $43,720 | City | City - $52,536 | N/A | Structural | 2016 | North Indian River Lagoon | 28.603767 | -80.822008 | 2015 | 10% TA | yes | 67.2447 | 229.0172
20747 | City of Titusville | North IRL | A | IR1-5 | 0.35 | 0.47 | 0.15423 | 9.8244 | 1.4431 | 1.5152 | 0.22257 | 1210 | Fixed Single Family Units | TV-11 & TV-12 | St. Johns Basin | 750.3728 | City of Titusville | N/A | Senior Center Pond Floating Islands | Floating islands within a wet detention pond. | Floating Islands/ Managed Aquatic Plant Systems (MAPS) | Completed | 2015 | 719 | 87 | A | 624 | $52,536 | $43,720 | City | City - $52,536 | N/A | Structural | 2016 | North Indian River Lagoon | 28.603767 | -80.822008 | 2015 | 10% TA | yes | 100.228 | 624.1498
20748 | City of Titusville | North IRL | A | IR1-5 | 0.35 | 0.47 | 0.040277 | 9.8244 | 1.4431 | 0.3957 | 0.058124 | 1210 | Fixed Single Family Units | TV-11 & TV-12 | St. Johns Basin | 750.3728 | City of Titusville | N/A | Senior Center Pond Floating Islands | Floating islands within a wet detention pond. | Floating Islands/ Managed Aquatic Plant Systems (MAPS) | Completed | 2015 | 719 | 87 | A | 624 | $52,536 | $43,720 | City | City - $52,536 | N/A | Structural | 2016 | North Indian River Lagoon | 28.603767 | -80.822008 | 2015 | 10% TA | yes | 53.6172 | 162.9954
20749 | City of Titusville | North IRL | A | IR1-5 | 0.35 | 0.47 | 0.0048722 | 9.8244 | 1.4431 | 0.047866 | 0.0070311 | 1210 | Fixed Single Family Units | TV-11 & TV-12 | St. Johns Basin | 750.3728 | City of Titusville | N/A | Senior Center Pond Floating Islands | Floating islands within a wet detention pond. | Floating Islands/ Managed Aquatic Plant Systems (MAPS) | Completed | 2015 | 719 | 87 | A | 624 | $52,536 | $43,720 | City | City - $52,536 | N/A | Structural | 2016 | North Indian River Lagoon | 28.603767 | -80.822008 | 2015 | 10% TA | yes | 22.0062 | 19.717
20750 | City of Titusville | North IRL | A | IR1-5 | 0.35 | 0.47 | 0.18961 | 10.146 | 1.5026 | 1.9237 | 0.2849 | 1200 | Residential, Medium Density-Two-five dwellingunits per acre | TV-11 & TV-12 | St. Johns Basin | 750.3728 | City of Titusville | N/A | Senior Center Pond Floating Islands | Floating islands within a wet detention pond. | Floating Islands/ Managed Aquatic Plant Systems (MAPS) | Completed | 2015 | 719 | 87 | A | 624 | $52,536 | $43,720 | City | City - $52,536 | N/A | Structural | 2016 | North Indian River Lagoon | 28.603767 | -80.822008 | 2015 | 10% TA | yes | 131.1126 | 767.3061
20751 | City of Titusville | North IRL | A | IR1-5 | 0.35 | 0.47 | 0.064607 | 10.146 | 1.5026 | 0.6555 | 0.097077 | 1210 | Fixed Single Family Units | TV-11 & TV-12 | St. Johns Basin | 750.3728 | City of Titusville | N/A | Senior Center Pond Floating Islands | Floating islands within a wet detention pond. | Floating Islands/ Managed Aquatic Plant Systems (MAPS) | Completed | 2015 | 719 | 87 | A | 624 | $52,536 | $43,720 | City | City - $52,536 | N/A | Structural | 2016 | North Indian River Lagoon | 28.603767 | -80.822008 | 2015 | 10% TA | yes | 68.8485 | 261.4543
20752 | City of Titusville | North IRL | A | IR1-5 | 0.35 | 0.47 | 0.021785 | 10.146 | 1.5026 | 0.22103 | 0.032734 | 1210 | Fixed Single Family Units | TV-11 & TV-12 | St. Johns Basin | 750.3728 | City of Titusville | N/A | Senior Center Pond Floating Islands | Floating islands within a wet detention pond. | Floating Islands/ Managed Aquatic Plant Systems (MAPS) | Completed | 2015 | 719 | 87 | A | 624 | $52,536 | $43,720 | City | City - $52,536 | N/A | Structural | 2016 | North Indian River Lagoon | 28.603767 | -80.822008 | 2015 | 10% TA | yes | 37.7468 | 88.1605
20753 | City of Titusville | North IRL | A | IR1-5 | 0.35 | 0.47 | 0.13579 | 10.146 | 1.5026 | 1.3777 | 0.20403 | 1210 | Fixed Single Family Units | TV-11 & TV-12 | St. Johns Basin | 750.3728 | City of Titusville | N/A | Senior Center Pond Floating Islands | Floating islands within a wet detention pond. | Floating Islands/ Managed Aquatic Plant Systems (MAPS) | Completed | 2015 | 719 | 87 | A | 624 | $52,536 | $43,720 | City | City - $52,536 | N/A | Structural | 2016 | North Indian River Lagoon | 28.603767 | -80.822008 | 2015 | 10% TA | yes | 93.8153 | 549.5132
20754 | City of Titusville | North IRL | A | IR1-5 | 0.35 | 0.47 | 0.02635 | 10.146 | 1.5026 | 0.26734 | 0.039593 | 1210 | Fixed Single Family Units | TV-11 & TV-12 | St. Johns Basin | 750.3728 | City of Titusville | N/A | Senior Center Pond Floating Islands | Floating islands within a wet detention pond. | Floating Islands/ Managed Aquatic Plant Systems (MAPS) | Completed | 2015 | 719 | 87 | A | 624 | $52,536 | $43,720 | City | City - $52,536 | N/A | Structural | 2016 | North Indian River Lagoon | 28.603767 | -80.822008 | 2015 | 10% TA | yes | 58.1642 | 106.6329
20755 | City of Titusville | North IRL | A | IR1-5 | 0.35 | 0.47 | 4.9913e-05 | 10.146 | 1.5026 | 0.00050642 | 7.4999e-05 | 1210 | Fixed Single Family Units | TV-11 & TV-12 | St. Johns Basin | 750.3728 | City of Titusville | N/A | Senior Center Pond Floating Islands | Floating islands within a wet detention pond. | Floating Islands/ Managed Aquatic Plant Systems (MAPS) | Completed | 2015 | 719 | 87 | A | 624 | $52,536 | $43,720 | City | City - $52,536 | N/A | Structural | 2016 | North Indian River Lagoon | 28.603767 | -80.822008 | 2015 | 10% TA | yes | 6.283 | 0.20199
20756 | City of Titusville | North IRL | A | IR1-5 | 0.35 | 0.47 | 0.12261 | 10.146 | 1.5026 | 1.244 | 0.18423 | 1200 | Residential, Medium Density-Two-five dwellingunits per acre | TV-11 & TV-12 | St. Johns Basin | 750.3728 | City of Titusville | N/A | Senior Center Pond Floating Islands | Floating islands within a wet detention pond. | Floating Islands/ Managed Aquatic Plant Systems (MAPS) | Completed | 2015 | 719 | 87 | A | 624 | $52,536 | $43,720 | City | City - $52,536 | N/A | Structural | 2016 | North Indian River Lagoon | 28.603767 | -80.822008 | 2015 | 10% TA | yes | 89.044 | 496.1742
20757 | City of Titusville | North IRL | A | IR1-5 | 0.35 | 0.47 | 0.056972 | 10.146 | 1.5026 | 0.57804 | 0.085605 | 1210 | Fixed Single Family Units | TV-11 & TV-12 | St. Johns Basin | 750.3728 | City of Titusville | N/A | Senior Center Pond Floating Islands | Floating islands within a wet detention pond. | Floating Islands/ Managed Aquatic Plant Systems (MAPS) | Completed | 2015 | 719 | 87 | A | 624 | $52,536 | $43,720 | City | City - $52,536 | N/A | Structural | 2016 | North Indian River Lagoon | 28.603767 | -80.822008 | 2015 | 10% TA | yes | 61.8771 | 230.5567
20758 | City of Titusville | North IRL | A | IR1-5 | 0.35 | 0.47 | 0.16393 | 9.7958 | 1.439 | 1.6059 | 0.2359 | 1200 | Residential, Medium Density-Two-five dwellingunits per acre | TV-11 & TV-12 | St. Johns Basin | 750.3728 | City of Titusville | N/A | Senior Center Pond Floating Islands | Floating islands within a wet detention pond. | Floating Islands/ Managed Aquatic Plant Systems (MAPS) | Completed | 2015 | 719 | 87 | A | 624 | $52,536 | $43,720 | City | City - $52,536 | N/A | Structural | 2016 | North Indian River Lagoon | 28.603767 | -80.822008 | 2015 | 10% TA | yes | 185.9697 | 663.4136
20759 | City of Titusville | North IRL | A | IR1-5 | 0.35 | 0.47 | 0.25341 | 9.7958 | 1.439 | 2.4823 | 0.36465 | 1210 | Fixed Single Family Units | TV-11 & TV-12 | St. Johns Basin | 750.3728 | City of Titusville | N/A | Senior Center Pond Floating Islands | Floating islands within a wet detention pond. | Floating Islands/ Managed Aquatic Plant Systems (MAPS) | Completed | 2015 | 719 | 87 | A | 624 | $52,536 | $43,720 | City | City - $52,536 | N/A | Structural | 2016 | North Indian River Lagoon | 28.603767 | -80.822008 | 2015 | 10% TA | yes | 132.2413 | 1025.5058
20760 | City of Titusville | North IRL | A | IR1-5 | 0.35 | 0.47 | 0.20042 | 9.7958 | 1.439 | 1.9633 | 0.2884 | 1210 | Fixed Single Family Units | TV-11 & TV-12 | St. Johns Basin | 750.3728 | City of Titusville | N/A | Senior Center Pond Floating Islands | Floating islands within a wet detention pond. | Floating Islands/ Managed Aquatic Plant Systems (MAPS) | Completed | 2015 | 719 | 87 | A | 624 | $52,536 | $43,720 | City | City - $52,536 | N/A | Structural | 2016 | North Indian River Lagoon | 28.603767 | -80.822008 | 2015 | 10% TA | yes | 115.1815 | 811.0806
20761 | City of Titusville | North IRL | A | IR1-5 | 0.35 | 0.47 | 0.002344 | 9.3343 | 1.3552 | 0.021879 | 0.0031766 | 1210 | Fixed Single Family Units | TV-11 & TV-12 | St. Johns Basin | 750.3728 | City of Titusville | N/A | Senior Center Pond Floating Islands | Floating islands within a wet detention pond. | Floating Islands/ Managed Aquatic Plant Systems (MAPS) | Completed | 2015 | 719 | 87 | A | 624 | $52,536 | $43,720 | City | City - $52,536 | N/A | Structural | 2016 | North Indian River Lagoon | 28.603767 | -80.822008 | 2015 | 10% TA | yes | 12.68 | 9.4857
20762 | City of Titusville | North IRL | A | IR1-5 | 0.35 | 0.47 | 0.078491 | 9.3343 | 1.3552 | 0.73266 | 0.10637 | 1210 | Fixed Single Family Units | TV-11 & TV-12 | St. Johns Basin | 750.3728 | City of Titusville | N/A | Senior Center Pond Floating Islands | Floating islands within a wet detention pond. | Floating Islands/ Managed Aquatic Plant Systems (MAPS) | Completed | 2015 | 719 | 87 | A | 624 | $52,536 | $43,720 | City | City - $52,536 | N/A | Structural | 2016 | North Indian River Lagoon | 28.603767 | -80.822008 | 2015 | 10% TA | yes | 104.5523 | 317.6407
20763 | City of Titusville | North IRL | A | IR1-5 | 0.35 | 0.47 | 0.042063 | 9.3343 | 1.3552 | 0.39263 | 0.057004 | 1210 | Fixed Single Family Units | TV-11 & TV-12 | St. Johns Basin | 750.3728 | City of Titusville | N/A | Senior Center Pond Floating Islands | Floating islands within a wet detention pond. | Floating Islands/ Managed Aquatic Plant Systems (MAPS) | Completed | 2015 | 719 | 87 | A | 624 | $52,536 | $43,720 | City | City - $52,536 | N/A | Structural | 2016 | North Indian River Lagoon | 28.603767 | -80.822008 | 2015 | 10% TA | yes | 74.6905 | 170.2228
20764 | City of Titusville | North IRL | A | IR1-5 | 0.35 | 0.47 | 0.16759 | 9.8579 | 1.448 | 1.6521 | 0.24267 | 1200 | Residential, Medium Density-Two-five dwellingunits per acre | TV-11 & TV-12 | St. Johns Basin | 750.3728 | City of Titusville | N/A | Senior Center Pond Floating Islands | Floating islands within a wet detention pond. | Floating Islands/ Managed Aquatic Plant Systems (MAPS) | Completed | 2015 | 719 | 87 | A | 624 | $52,536 | $43,720 | City | City - $52,536 | N/A | Structural | 2016 | North Indian River Lagoon | 28.603767 | -80.822008 | 2015 | 10% TA | yes | 199.1178 | 678.2317
20765 | City of Titusville | North IRL | A | IR1-5 | 0.35 | 0.47 | 0.065389 | 9.8579 | 1.448 | 0.64459 | 0.094681 | 1210 | Fixed Single Family Units | TV-11 & TV-12 | St. Johns Basin | 750.3728 | City of Titusville | N/A | Senior Center Pond Floating Islands | Floating islands within a wet detention pond. | Floating Islands/ Managed Aquatic Plant Systems (MAPS) | Completed | 2015 | 719 | 87 | A | 624 | $52,536 | $43,720 | City | City - $52,536 | N/A | Structural | 2016 | North Indian River Lagoon | 28.603767 | -80.822008 | 2015 | 10% TA | yes | 66.4719 | 264.6183
20766 | City of Titusville | North IRL | A | IR1-5 | 0.35 | 0.47 | 0.073478 | 9.8579 | 1.448 | 0.72433 | 0.10639 | 1210 | Fixed Single Family Units | TV-11 & TV-12 | St. Johns Basin | 750.3728 | City of Titusville | N/A | Senior Center Pond Floating Islands | Floating islands within a wet detention pond. | Floating Islands/ Managed Aquatic Plant Systems (MAPS) | Completed | 2015 | 719 | 87 | A | 624 | $52,536 | $43,720 | City | City - $52,536 | N/A | Structural | 2016 | North Indian River Lagoon | 28.603767 | -80.822008 | 2015 | 10% TA | yes | 72.2407 | 297.3545
20767 | City of Titusville | North IRL | A | IR1-5 | 0.35 | 0.47 | 0.16578 | 9.8579 | 1.448 | 1.6343 | 0.24005 | 1210 | Fixed Single Family Units | TV-11 & TV-12 | St. Johns Basin | 750.3728 | City of Titusville | N/A | Senior Center Pond Floating Islands | Floating islands within a wet detention pond. | Floating Islands/ Managed Aquatic Plant Systems (MAPS) | Completed | 2015 | 719 | 87 | A | 624 | $52,536 | $43,720 | City | City - $52,536 | N/A | Structural | 2016 | North Indian River Lagoon | 28.603767 | -80.822008 | 2015 | 10% TA | yes | 104.0325 | 670.9079
20768 | City of Titusville | North IRL | A | IR1-5 | 0.35 | 0.47 | 0.14552 | 9.8579 | 1.448 | 1.4345 | 0.21071 | 1210 | Fixed Single Family Units | TV-11 & TV-12 | St. Johns Basin | 750.3728 | City of Titusville | N/A | Senior Center Pond Floating Islands | Floating islands within a wet detention pond. | Floating Islands/ Managed Aquatic Plant Systems (MAPS) | Completed | 2015 | 719 | 87 | A | 624 | $52,536 | $43,720 | City | City - $52,536 | N/A | Structural | 2016 | North Indian River Lagoon | 28.603767 | -80.822008 | 2015 | 10% TA | yes | 97.9092 | 588.8875
20769 | City of Titusville | North IRL | A | IR1-5 | 0.35 | 0.47 | 0.26076 | 9.9529 | 1.467 | 2.5953 | 0.38254 | 1200 | Residential, Medium Density-Two-five dwellingunits per acre | TV-11 & TV-12 | St. Johns Basin | 750.3728 | City of Titusville | N/A | Senior Center Pond Floating Islands | Floating islands within a wet detention pond. | Floating Islands/ Managed Aquatic Plant Systems (MAPS) | Completed | 2015 | 719 | 87 | A | 624 | $52,536 | $43,720 | City | City - $52,536 | N/A | Structural | 2016 | North Indian River Lagoon | 28.603767 | -80.822008 | 2015 | 10% TA | yes | 195.4761 | 1055.2583
20770 | City of Titusville | North IRL | A | IR1-5 | 0.35 | 0.47 | 0.02986 | 9.9529 | 1.467 | 0.2972 | 0.043806 | 1210 | Fixed Single Family Units | TV-11 & TV-12 | St. Johns Basin | 750.3728 | City of Titusville | N/A | Senior Center Pond Floating Islands | Floating islands within a wet detention pond. | Floating Islands/ Managed Aquatic Plant Systems (MAPS) | Completed | 2015 | 719 | 87 | A | 624 | $52,536 | $43,720 | City | City - $52,536 | N/A | Structural | 2016 | North Indian River Lagoon | 28.603767 | -80.822008 | 2015 | 10% TA | yes | 47.8825 | 120.8404
20771 | City of Titusville | North IRL | A | IR1-5 | 0.35 | 0.47 | 0.029452 | 9.9529 | 1.467 | 0.29313 | 0.043207 | 1210 | Fixed Single Family Units | TV-11 & TV-12 | St. Johns Basin | 750.3728 | City of Titusville | N/A | Senior Center Pond Floating Islands | Floating islands within a wet detention pond. | Floating Islands/ Managed Aquatic Plant Systems (MAPS) | Completed | 2015 | 719 | 87 | A | 624 | $52,536 | $43,720 | City | City - $52,536 | N/A | Structural | 2016 | North Indian River Lagoon | 28.603767 | -80.822008 | 2015 | 10% TA | yes | 49.331 | 119.1881
20772 | City of Titusville | North IRL | A | IR1-5 | 0.35 | 0.47 | 0.10488 | 9.9529 | 1.467 | 1.0438 | 0.15385 | 1210 | Fixed Single Family Units | TV-11 & TV-12 | St. Johns Basin | 750.3728 | City of Titusville | N/A | Senior Center Pond Floating Islands | Floating islands within a wet detention pond. | Floating Islands/ Managed Aquatic Plant Systems (MAPS) | Completed | 2015 | 719 | 87 | A | 624 | $52,536 | $43,720 | City | City - $52,536 | N/A | Structural | 2016 | North Indian River Lagoon | 28.603767 | -80.822008 | 2015 | 10% TA | yes | 90.8778 | 424.417
20773 | City of Titusville | North IRL | A | IR1-5 | 0.35 | 0.47 | 0.19282 | 9.9529 | 1.467 | 1.9191 | 0.28286 | 1210 | Fixed Single Family Units | TV-11 & TV-12 | St. Johns Basin | 750.3728 | City of Titusville | N/A | Senior Center Pond Floating Islands | Floating islands within a wet detention pond. | Floating Islands/ Managed Aquatic Plant Systems (MAPS) | Completed | 2015 | 719 | 87 | A | 624 | $52,536 | $43,720 | City | City - $52,536 | N/A | Structural | 2016 | North Indian River Lagoon | 28.603767 | -80.822008 | 2015 | 10% TA | yes | 112.7935 | 780.2962
20774 | Natural Lands | North IRL | A | IR1-5 | 0.35 | 0.47 | 0.40049 | 5.5748 | 0.49564 | 2.2327 | 0.1985 | 6170 | Mixed wetland hardwoods | TV-11 & TV-12 | St. Johns Basin | 750.3728 | City of Titusville | N/A | Senior Center Pond Floating Islands | Floating islands within a wet detention pond. | Floating Islands/ Managed Aquatic Plant Systems (MAPS) | Completed | 2015 | 719 | 87 | A | 624 | $52,536 | $43,720 | City | City - $52,536 | N/A | Structural | 2016 | North Indian River Lagoon | 28.603767 | -80.822008 | 2015 | 10% TA | yes | 180.3844 | 1620.7431
20775 | Natural Lands | North IRL | A | IR1-5 | 0.35 | 0.47 | 0.21727 | 5.5748 | 0.49564 | 1.2112 | 0.10769 | 6460 | Mixed scrub-shrub wetland | TV-11 & TV-12 | St. Johns Basin | 750.3728 | City of Titusville | N/A | Senior Center Pond Floating Islands | Floating islands within a wet detention pond. | Floating Islands/ Managed Aquatic Plant Systems (MAPS) | Completed | 2015 | 719 | 87 | A | 624 | $52,536 | $43,720 | City | City - $52,536 | N/A | Structural | 2016 | North Indian River Lagoon | 28.603767 | -80.822008 | 2015 | 10% TA | yes | 131.0899 | 879.2569
20776 | City of Titusville | North IRL | A | IR1-5 | 0.35 | 0.47 | 0.19286 | 9.7907 | 1.4382 | 1.8882 | 0.27738 | 1200 | Residential, Medium Density-Two-five dwellingunits per acre | TV-11 & TV-12 | St. Johns Basin | 750.3728 | City of Titusville | N/A | Senior Center Pond Floating Islands | Floating islands within a wet detention pond. | Floating Islands/ Managed Aquatic Plant Systems (MAPS) | Completed | 2015 | 719 | 87 | A | 624 | $52,536 | $43,720 | City | City - $52,536 | N/A | Structural | 2016 | North Indian River Lagoon | 28.603767 | -80.822008 | 2015 | 10% TA | yes | 136.1388 | 780.478
20777 | City of Titusville | North IRL | A | IR1-5 | 0.35 | 0.47 | 0.022312 | 9.7907 | 1.4382 | 0.21845 | 0.03209 | 1210 | Fixed Single Family Units | TV-11 & TV-12 | St. Johns Basin | 750.3728 | City of Titusville | N/A | Senior Center Pond Floating Islands | Floating islands within a wet detention pond. | Floating Islands/ Managed Aquatic Plant Systems (MAPS) | Completed | 2015 | 719 | 87 | A | 624 | $52,536 | $43,720 | City | City - $52,536 | N/A | Structural | 2016 | North Indian River Lagoon | 28.603767 | -80.822008 | 2015 | 10% TA | yes | 51.519 | 90.2925
20778 | City of Titusville | North IRL | A | IR1-5 | 0.35 | 0.47 | 0.040976 | 9.7907 | 1.4382 | 0.40118 | 0.058933 | 1210 | Fixed Single Family Units | TV-11 & TV-12 | St. Johns Basin | 750.3728 | City of Titusville | N/A | Senior Center Pond Floating Islands | Floating islands within a wet detention pond. | Floating Islands/ Managed Aquatic Plant Systems (MAPS) | Completed | 2015 | 719 | 87 | A | 624 | $52,536 | $43,720 | City | City - $52,536 | N/A | Structural | 2016 | North Indian River Lagoon | 28.603767 | -80.822008 | 2015 | 10% TA | yes | 52.939 | 165.8222
20779 | City of Titusville | North IRL | A | IR1-5 | 0.35 | 0.47 | 0.24972 | 9.7907 | 1.4382 | 2.445 | 0.35917 | 1210 | Fixed Single Family Units | TV-11 & TV-12 | St. Johns Basin | 750.3728 | City of Titusville | N/A | Senior Center Pond Floating Islands | Floating islands within a wet detention pond. | Floating Islands/ Managed Aquatic Plant Systems (MAPS) | Completed | 2015 | 719 | 87 | A | 624 | $52,536 | $43,720 | City | City - $52,536 | N/A | Structural | 2016 | North Indian River Lagoon | 28.603767 | -80.822008 | 2015 | 10% TA | yes | 129.4672 | 1010.6009
20780 | City of Titusville | North IRL | A | IR1-5 | 0.35 | 0.47 | 0.11189 | 9.7907 | 1.4382 | 1.0955 | 0.16093 | 1210 | Fixed Single Family Units | TV-11 & TV-12 | St. Johns Basin | 750.3728 | City of Titusville | N/A | Senior Center Pond Floating Islands | Floating islands within a wet detention pond. | Floating Islands/ Managed Aquatic Plant Systems (MAPS) | Completed | 2015 | 719 | 87 | A | 624 | $52,536 | $43,720 | City | City - $52,536 | N/A | Structural | 2016 | North Indian River Lagoon | 28.603767 | -80.822008 | 2015 | 10% TA | yes | 86.8633 | 452.8065
20781 | City of Titusville | North IRL | A | IR1-5 | 0.35 | 0.47 | 0.093609 | 9.8255 | 1.4433 | 0.91976 | 0.1351 | 1200 | Residential, Medium Density-Two-five dwellingunits per acre | TV-11 & TV-12 | St. Johns Basin | 750.3728 | City of Titusville | N/A | Senior Center Pond Floating Islands | Floating islands within a wet detention pond. | Floating Islands/ Managed Aquatic Plant Systems (MAPS) | Completed | 2015 | 719 | 87 | A | 624 | $52,536 | $43,720 | City | City - $52,536 | N/A | Structural | 2016 | North Indian River Lagoon | 28.603767 | -80.822008 | 2015 | 10% TA | yes | 103.0619 | 378.8231
20782 | City of Titusville | North IRL | A | IR1-5 | 0.35 | 0.47 | 0.0022958 | 9.8255 | 1.4433 | 0.022557 | 0.0033134 | 1210 | Fixed Single Family Units | TV-11 & TV-12 | St. Johns Basin | 750.3728 | City of Titusville | N/A | Senior Center Pond Floating Islands | Floating islands within a wet detention pond. | Floating Islands/ Managed Aquatic Plant Systems (MAPS) | Completed | 2015 | 719 | 87 | A | 624 | $52,536 | $43,720 | City | City - $52,536 | N/A | Structural | 2016 | North Indian River Lagoon | 28.603767 | -80.822008 | 2015 | 10% TA | yes | 21.8519 | 9.2907
20783 | City of Titusville | North IRL | A | IR1-5 | 0.35 | 0.47 | 0.02837 | 9.8255 | 1.4433 | 0.27875 | 0.040946 | 1210 | Fixed Single Family Units | TV-11 & TV-12 | St. Johns Basin | 750.3728 | City of Titusville | N/A | Senior Center Pond Floating Islands | Floating islands within a wet detention pond. | Floating Islands/ Managed Aquatic Plant Systems (MAPS) | Completed | 2015 | 719 | 87 | A | 624 | $52,536 | $43,720 | City | City - $52,536 | N/A | Structural | 2016 | North Indian River Lagoon | 28.603767 | -80.822008 | 2015 | 10% TA | yes | 71.7248 | 114.809
20784 | City of Titusville | North IRL | A | IR1-5 | 0.35 | 0.47 | 0.16838 | 9.8255 | 1.4433 | 1.6544 | 0.24302 | 1210 | Fixed Single Family Units | TV-11 & TV-12 | St. Johns Basin | 750.3728 | City of Titusville | N/A | Senior Center Pond Floating Islands | Floating islands within a wet detention pond. | Floating Islands/ Managed Aquatic Plant Systems (MAPS) | Completed | 2015 | 719 | 87 | A | 624 | $52,536 | $43,720 | City | City - $52,536 | N/A | Structural | 2016 | North Indian River Lagoon | 28.603767 | -80.822008 | 2015 | 10% TA | yes | 106.5971 | 681.4229
20785 | City of Titusville | North IRL | A | IR1-5 | 0.35 | 0.47 | 0.047912 | 9.8255 | 1.4433 | 0.47076 | 0.06915 | 1210 | Fixed Single Family Units | TV-11 & TV-12 | St. Johns Basin | 750.3728 | City of Titusville | N/A | Senior Center Pond Floating Islands | Floating islands within a wet detention pond. | Floating Islands/ Managed Aquatic Plant Systems (MAPS) | Completed | 2015 | 719 | 87 | A | 624 | $52,536 | $43,720 | City | City - $52,536 | N/A | Structural | 2016 | North Indian River Lagoon | 28.603767 | -80.822008 | 2015 | 10% TA | yes | 74.6603 | 193.8924
20786 | City of Titusville | North IRL | A | IR1-5 | 0.35 | 0.47 | 0.14624 | 9.8255 | 1.4433 | 1.4369 | 0.21106 | 1210 | Fixed Single Family Units | TV-11 & TV-12 | St. Johns Basin | 750.3728 | City of Titusville | N/A | Senior Center Pond Floating Islands | Floating islands within a wet detention pond. | Floating Islands/ Managed Aquatic Plant Systems (MAPS) | Completed | 2015 | 719 | 87 | A | 624 | $52,536 | $43,720 | City | City - $52,536 | N/A | Structural | 2016 | North Indian River Lagoon | 28.603767 | -80.822008 | 2015 | 10% TA | yes | 105.3199 | 591.8108
20787 | City of Titusville | North IRL | A | IR1-5 | 0.35 | 0.47 | 0.0045494 | 9.8255 | 1.4433 | 0.0447 | 0.0065661 | 1210 | Fixed Single Family Units | TV-11 & TV-12 | St. Johns Basin | 750.3728 | City of Titusville | N/A | Senior Center Pond Floating Islands | Floating islands within a wet detention pond. | Floating Islands/ Managed Aquatic Plant Systems (MAPS) | Completed | 2015 | 719 | 87 | A | 624 | $52,536 | $43,720 | City | City - $52,536 | N/A | Structural | 2016 | North Indian River Lagoon | 28.603767 | -80.822008 | 2015 | 10% TA | yes | 28.6573 | 18.4109
20788 | City of Titusville | North IRL | A | IR1-5 | 0.35 | 0.47 | 0.030259 | 9.8255 | 1.4433 | 0.29731 | 0.043672 | 1210 | Fixed Single Family Units | TV-11 & TV-12 | St. Johns Basin | 750.3728 | City of Titusville | N/A | Senior Center Pond Floating Islands | Floating islands within a wet detention pond. | Floating Islands/ Managed Aquatic Plant Systems (MAPS) | Completed | 2015 | 719 | 87 | A | 624 | $52,536 | $43,720 | City | City - $52,536 | N/A | Structural | 2016 | North Indian River Lagoon | 28.603767 | -80.822008 | 2015 | 10% TA | yes | 49.5702 | 122.4542
20789 | Natural Lands | North IRL | A | IR1-5 | 0.35 | 0.47 | 0.61776 | 4.4983 | 0.6116 | 2.7789 | 0.37782 | 4200 | Upland Hardwood Forest | TV-11 & TV-12 | St. Johns Basin | 750.3728 | City of Titusville | N/A | Senior Center Pond Floating Islands | Floating islands within a wet detention pond. | Floating Islands/ Managed Aquatic Plant Systems (MAPS) | Completed | 2015 | 719 | 87 | A | 624 | $52,536 | $43,720 | City | City - $52,536 | N/A | Structural | 2016 | North Indian River Lagoon | 28.603767 | -80.822008 | 2015 | 10% TA | yes | 200 | 2500
20790 | City of Titusville | North IRL | A | IR1-5 | 0.35 | 0.47 | 0.19667 | 9.8035 | 1.4401 | 1.928 | 0.28323 | 1200 | Residential, Medium Density-Two-five dwellingunits per acre | TV-11 & TV-12 | St. Johns Basin | 750.3728 | City of Titusville | N/A | Senior Center Pond Floating Islands | Floating islands within a wet detention pond. | Floating Islands/ Managed Aquatic Plant Systems (MAPS) | Completed | 2015 | 719 | 87 | A | 624 | $52,536 | $43,720 | City | City - $52,536 | N/A | Structural | 2016 | North Indian River Lagoon | 28.603767 | -80.822008 | 2015 | 10% TA | yes | 135.4989 | 795.8884
20791 | City of Titusville | North IRL | A | IR1-5 | 0.35 | 0.47 | 0.00078252 | 9.8035 | 1.4401 | 0.0076714 | 0.0011269 | 1210 | Fixed Single Family Units | TV-11 & TV-12 | St. Johns Basin | 750.3728 | City of Titusville | N/A | Senior Center Pond Floating Islands | Floating islands within a wet detention pond. | Floating Islands/ Managed Aquatic Plant Systems (MAPS) | Completed | 2015 | 719 | 87 | A | 624 | $52,536 | $43,720 | City | City - $52,536 | N/A | Structural | 2016 | North Indian River Lagoon | 28.603767 | -80.822008 | 2015 | 10% TA | yes | 11.1353 | 3.1667
20792 | City of Titusville | North IRL | A | IR1-5 | 0.35 | 0.47 | 0.033709 | 9.8035 | 1.4401 | 0.33047 | 0.048545 | 1210 | Fixed Single Family Units | TV-11 & TV-12 | St. Johns Basin | 750.3728 | City of Titusville | N/A | Senior Center Pond Floating Islands | Floating islands within a wet detention pond. | Floating Islands/ Managed Aquatic Plant Systems (MAPS) | Completed | 2015 | 719 | 87 | A | 624 | $52,536 | $43,720 | City | City - $52,536 | N/A | Structural | 2016 | North Indian River Lagoon | 28.603767 | -80.822008 | 2015 | 10% TA | yes | 61.2286 | 136.4164
20793 | City of Titusville | North IRL | A | IR1-5 | 0.35 | 0.47 | 0.02081 | 9.8035 | 1.4401 | 0.20401 | 0.029968 | 1210 | Fixed Single Family Units | TV-11 & TV-12 | St. Johns Basin | 750.3728 | City of Titusville | N/A | Senior Center Pond Floating Islands | Floating islands within a wet detention pond. | Floating Islands/ Managed Aquatic Plant Systems (MAPS) | Completed | 2015 | 719 | 87 | A | 624 | $52,536 | $43,720 | City | City - $52,536 | N/A | Structural | 2016 | North Indian River Lagoon | 28.603767 | -80.822008 | 2015 | 10% TA | yes | 38.0104 | 84.2138
20794 | City of Titusville | North IRL | A | IR1-5 | 0.35 | 0.47 | 0.013326 | 9.8035 | 1.4401 | 0.13064 | 0.019191 | 1210 | Fixed Single Family Units | TV-11 & TV-12 | St. Johns Basin | 750.3728 | City of Titusville | N/A | Senior Center Pond Floating Islands | Floating islands within a wet detention pond. | Floating Islands/ Managed Aquatic Plant Systems (MAPS) | Completed | 2015 | 719 | 87 | A | 624 | $52,536 | $43,720 | City | City - $52,536 | N/A | Structural | 2016 | North Indian River Lagoon | 28.603767 | -80.822008 | 2015 | 10% TA | yes | 39.2659 | 53.9294
20795 | City of Titusville | North IRL | A | IR1-5 | 0.35 | 0.47 | 0.030968 | 9.8035 | 1.4401 | 0.30359 | 0.044597 | 1210 | Fixed Single Family Units | TV-11 & TV-12 | St. Johns Basin | 750.3728 | City of Titusville | N/A | Senior Center Pond Floating Islands | Floating islands within a wet detention pond. | Floating Islands/ Managed Aquatic Plant Systems (MAPS) | Completed | 2015 | 719 | 87 | A | 624 | $52,536 | $43,720 | City | City - $52,536 | N/A | Structural | 2016 | North Indian River Lagoon | 28.603767 | -80.822008 | 2015 | 10% TA | yes | 55.4203 | 125.3211
20796 | City of Titusville | North IRL | A | IR1-5 | 0.35 | 0.47 | 0.3215 | 9.8035 | 1.4401 | 3.1518 | 0.463 | 1210 | Fixed Single Family Units | TV-11 & TV-12 | St. Johns Basin | 750.3728 | City of Titusville | N/A | Senior Center Pond Floating Islands | Floating islands within a wet detention pond. | Floating Islands/ Managed Aquatic Plant Systems (MAPS) | Completed | 2015 | 719 | 87 | A | 624 | $52,536 | $43,720 | City | City - $52,536 | N/A | Structural | 2016 | North Indian River Lagoon | 28.603767 | -80.822008 | 2015 | 10% TA | yes | 143.9981 | 1301.0642
20797 | Natural Lands | North IRL | A | IR1-5 | 0.35 | 0.47 | 0.61776 | 4.8604 | 0.39776 | 3.0026 | 0.24572 | 6170 | Mixed wetland hardwoods | TV-11 & TV-12 | St. Johns Basin | 750.3728 | City of Titusville | N/A | Senior Center Pond Floating Islands | Floating islands within a wet detention pond. | Floating Islands/ Managed Aquatic Plant Systems (MAPS) | Completed | 2015 | 719 | 87 | A | 624 | $52,536 | $43,720 | City | City - $52,536 | N/A | Structural | 2016 | North Indian River Lagoon | 28.603767 | -80.822008 | 2015 | 10% TA | yes | 200 | 2500
20798 | City of Titusville | North IRL | A | IR1-5 | 0.35 | 0.47 | 0.06894 | 9.8507 | 1.447 | 0.67911 | 0.099753 | 1210 | Fixed Single Family Units | TV-11 & TV-12 | St. Johns Basin | 750.3728 | City of Titusville | N/A | Senior Center Pond Floating Islands | Floating islands within a wet detention pond. | Floating Islands/ Managed Aquatic Plant Systems (MAPS) | Completed | 2015 | 719 | 87 | A | 624 | $52,536 | $43,720 | City | City - $52,536 | N/A | Structural | 2016 | North Indian River Lagoon | 28.603767 | -80.822008 | 2015 | 10% TA | yes | 91.6458 | 278.9899
20799 | City of Titusville | North IRL | A | IR1-5 | 0.35 | 0.47 | 0.053393 | 9.8507 | 1.447 | 0.52596 | 0.077257 | 1210 | Fixed Single Family Units | TV-11 & TV-12 | St. Johns Basin | 750.3728 | City of Titusville | N/A | Senior Center Pond Floating Islands | Floating islands within a wet detention pond. | Floating Islands/ Managed Aquatic Plant Systems (MAPS) | Completed | 2015 | 719 | 87 | A | 624 | $52,536 | $43,720 | City | City - $52,536 | N/A | Structural | 2016 | North Indian River Lagoon | 28.603767 | -80.822008 | 2015 | 10% TA | yes | 61.0494 | 216.0751
20800 | City of Titusville | North IRL | A | IR1-5 | 0.35 | 0.47 | 0.076971 | 9.8507 | 1.447 | 0.75822 | 0.11137 | 1210 | Fixed Single Family Units | TV-11 & TV-12 | St. Johns Basin | 750.3728 | City of Titusville | N/A | Senior Center Pond Floating Islands | Floating islands within a wet detention pond. | Floating Islands/ Managed Aquatic Plant Systems (MAPS) | Completed | 2015 | 719 | 87 | A | 624 | $52,536 | $43,720 | City | City - $52,536 | N/A | Structural | 2016 | North Indian River Lagoon | 28.603767 | -80.822008 | 2015 | 10% TA | yes | 81.6386 | 311.4887
20801 | City of Titusville | North IRL | A | IR1-5 | 0.35 | 0.47 | 0.41846 | 9.8507 | 1.447 | 4.1221 | 0.60549 | 1210 | Fixed Single Family Units | TV-11 & TV-12 | St. Johns Basin | 750.3728 | City of Titusville | N/A | Senior Center Pond Floating Islands | Floating islands within a wet detention pond. | Floating Islands/ Managed Aquatic Plant Systems (MAPS) | Completed | 2015 | 719 | 87 | A | 624 | $52,536 | $43,720 | City | City - $52,536 | N/A | Structural | 2016 | North Indian River Lagoon | 28.603767 | -80.822008 | 2015 | 10% TA | yes | 164.7506 | 1693.4463
20802 | City of Titusville | North IRL | A | IR1-5 | 0.35 | 0.47 | 0.41172 | 8.4169 | 1.1286 | 3.4654 | 0.46468 | 1200 | Residential, Medium Density-Two-five dwellingunits per acre | TV-11 & TV-12 | St. Johns Basin | 750.3728 | City of Titusville | N/A | Senior Center Pond Floating Islands | Floating islands within a wet detention pond. | Floating Islands/ Managed Aquatic Plant Systems (MAPS) | Completed | 2015 | 719 | 87 | A | 624 | $52,536 | $43,720 | City | City - $52,536 | N/A | Structural | 2016 | North Indian River Lagoon | 28.603767 | -80.822008 | 2015 | 10% TA | yes | 166.6615 | 1666.1876
20803 | Natural Lands | North IRL | A | IR1-5 | 0.35 | 0.47 | 0.20604 | 8.4169 | 1.1286 | 1.7342 | 0.23254 | 6170 | Mixed wetland hardwoods | TV-11 & TV-12 | St. Johns Basin | 750.3728 | City of Titusville | N/A | Senior Center Pond Floating Islands | Floating islands within a wet detention pond. | Floating Islands/ Managed Aquatic Plant Systems (MAPS) | Completed | 2015 | 719 | 87 | A | 624 | $52,536 | $43,720 | City | City - $52,536 | N/A | Structural | 2016 | North Indian River Lagoon | 28.603767 | -80.822008 | 2015 | 10% TA | yes | 133.3679 | 833.8124
20804 | Natural Lands | North IRL | A | IR1-5 | 0.35 | 0.47 | 0.61776 | 5.937 | 0.54537 | 3.6677 | 0.33691 | 6170 | Mixed wetland hardwoods | TV-11 & TV-12 | St. Johns Basin | 750.3728 | City of Titusville | N/A | Senior Center Pond Floating Islands | Floating islands within a wet detention pond. | Floating Islands/ Managed Aquatic Plant Systems (MAPS) | Completed | 2015 | 719 | 87 | A | 624 | $52,536 | $43,720 | City | City - $52,536 | N/A | Structural | 2016 | North Indian River Lagoon | 28.603767 | -80.822008 | 2015 | 10% TA | yes | 200 | 2500
20805 | City of Titusville | North IRL | A | IR1-5 | 0.35 | 0.47 | 0.095779 | 11.17 | 2.0756 | 1.0698 | 0.19879 | 1200 | Residential, Medium Density-Two-five dwellingunits per acre | TV-11 & TV-12 | St. Johns Basin | 750.3728 | City of Titusville | N/A | Senior Center Pond Floating Islands | Floating islands within a wet detention pond. | Floating Islands/ Managed Aquatic Plant Systems (MAPS) | Completed | 2015 | 719 | 87 | A | 624 | $52,536 | $43,720 | City | City - $52,536 | N/A | Structural | 2016 | North Indian River Lagoon | 28.603767 | -80.822008 | 2015 | 10% TA | yes | 103.8727 | 387.602
20806 | City of Titusville | North IRL | A | IR1-5 | 0.35 | 0.47 | 0.22595 | 11.17 | 2.0756 | 2.5239 | 0.46898 | 1300 | Residential, High Density | TV-11 & TV-12 | St. Johns Basin | 750.3728 | City of Titusville | N/A | Senior Center Pond Floating Islands | Floating islands within a wet detention pond. | Floating Islands/ Managed Aquatic Plant Systems (MAPS) | Completed | 2015 | 719 | 87 | A | 624 | $52,536 | $43,720 | City | City - $52,536 | N/A | Structural | 2016 | North Indian River Lagoon | 28.603767 | -80.822008 | 2015 | 10% TA | yes | 175.5119 | 914.4002
20807 | City of Titusville | North IRL | A | IR1-5 | 0.35 | 0.47 | 0.1601 | 11.17 | 2.0756 | 1.7883 | 0.33229 | 1300 | Residential, High Density | TV-11 & TV-12 | St. Johns Basin | 750.3728 | City of Titusville | N/A | Senior Center Pond Floating Islands | Floating islands within a wet detention pond. | Floating Islands/ Managed Aquatic Plant Systems (MAPS) | Completed | 2015 | 719 | 87 | A | 624 | $52,536 | $43,720 | City | City - $52,536 | N/A | Structural | 2016 | North Indian River Lagoon | 28.603767 | -80.822008 | 2015 | 10% TA | yes | 123.5868 | 647.8863
20808 | City of Titusville | North IRL | A | IR1-5 | 0.35 | 0.47 | 0.04441 | 10.6977 | 1.4062 | 0.47508 | 0.062448 | 1400 | Commercial and Services | TV-11 & TV-12 | St. Johns Basin | 750.3728 | City of Titusville | N/A | Senior Center Pond Floating Islands | Floating islands within a wet detention pond. | Floating Islands/ Managed Aquatic Plant Systems (MAPS) | Completed | 2015 | 719 | 87 | A | 624 | $52,536 | $43,720 | City | City - $52,536 | N/A | Structural | 2016 | North Indian River Lagoon | 28.603767 | -80.822008 | 2015 | 10% TA | yes | 107.2289 | 179.7199
20809 | City of Titusville | North IRL | A | IR1-5 | 0.35 | 0.47 | 0.0019888 | 10.6977 | 1.4062 | 0.021276 | 0.0027966 | 1400 | Commercial and Services | TV-11 & TV-12 | St. Johns Basin | 750.3728 | City of Titusville | N/A | Senior Center Pond Floating Islands | Floating islands within a wet detention pond. | Floating Islands/ Managed Aquatic Plant Systems (MAPS) | Completed | 2015 | 719 | 87 | A | 624 | $52,536 | $43,720 | City | City - $52,536 | N/A | Structural | 2016 | North Indian River Lagoon | 28.603767 | -80.822008 | 2015 | 10% TA | yes | 62.2639 | 8.0484
20810 | City of Titusville | North IRL | A | IR1-5 | 0.35 | 0.47 | 0.33281 | 10.6977 | 1.4062 | 3.5603 | 0.46799 | 8140 | Roads and Highways | TV-11 & TV-12 | St. Johns Basin | 750.3728 | City of Titusville | N/A | Senior Center Pond Floating Islands | Floating islands within a wet detention pond. | Floating Islands/ Managed Aquatic Plant Systems (MAPS) | Completed | 2015 | 719 | 87 | A | 624 | $52,536 | $43,720 | City | City - $52,536 | N/A | Structural | 2016 | North Indian River Lagoon | 28.603767 | -80.822008 | 2015 | 10% TA | yes | 153.8731 | 1346.8331
20811 | City of Titusville | North IRL | A | IR1-5 | 0.35 | 0.47 | 0.0012456 | 10.6977 | 1.4062 | 0.013325 | 0.0017516 | 1420 | Wholesale Sales and Services <Excluding warehouses associated with industrial use> | TV-11 & TV-12 | St. Johns Basin | 750.3728 | City of Titusville | N/A | Senior Center Pond Floating Islands | Floating islands within a wet detention pond. | Floating Islands/ Managed Aquatic Plant Systems (MAPS) | Completed | 2015 | 719 | 87 | A | 624 | $52,536 | $43,720 | City | City - $52,536 | N/A | Structural | 2016 | North Indian River Lagoon | 28.603767 | -80.822008 | 2015 | 10% TA | yes | 22.2985 | 5.0409
20812 | City of Titusville | North IRL | A | IR1-5 | 0.35 | 0.47 | 0.10688 | 10.6977 | 1.4062 | 1.1434 | 0.15029 | 1410 | Retail Sales and Services | TV-11 & TV-12 | St. Johns Basin | 750.3728 | City of Titusville | N/A | Senior Center Pond Floating Islands | Floating islands within a wet detention pond. | Floating Islands/ Managed Aquatic Plant Systems (MAPS) | Completed | 2015 | 719 | 87 | A | 624 | $52,536 | $43,720 | City | City - $52,536 | N/A | Structural | 2016 | North Indian River Lagoon | 28.603767 | -80.822008 | 2015 | 10% TA | yes | 99.2275 | 432.5336
20813 | City of Titusville | North IRL | A | IR1-5 | 0.35 | 0.47 | 0.033536 | 10.6977 | 1.4062 | 0.35876 | 0.047157 | 1430 | Professional Services | TV-11 & TV-12 | St. Johns Basin | 750.3728 | City of Titusville | N/A | Senior Center Pond Floating Islands | Floating islands within a wet detention pond. | Floating Islands/ Managed Aquatic Plant Systems (MAPS) | Completed | 2015 | 719 | 87 | A | 624 | $52,536 | $43,720 | City | City - $52,536 | N/A | Structural | 2016 | North Indian River Lagoon | 28.603767 | -80.822008 | 2015 | 10% TA | yes | 46.6461 | 135.7141
20814 | City of Titusville | North IRL | A | IR1-5 | 0.35 | 0.47 | 0.038152 | 10.6977 | 1.4062 | 0.40813 | 0.053648 | 1410 | Retail Sales and Services | TV-11 & TV-12 | St. Johns Basin | 750.3728 | City of Titusville | N/A | Senior Center Pond Floating Islands | Floating islands within a wet detention pond. | Floating Islands/ Managed Aquatic Plant Systems (MAPS) | Completed | 2015 | 719 | 87 | A | 624 | $52,536 | $43,720 | City | City - $52,536 | N/A | Structural | 2016 | North Indian River Lagoon | 28.603767 | -80.822008 | 2015 | 10% TA | yes | 54.2286 | 154.394
20815 | City of Titusville | North IRL | A | IR1-5 | 0.35 | 0.47 | 0.047198 | 10.6977 | 1.4062 | 0.50491 | 0.066369 | 1410 | Retail Sales and Services | TV-11 & TV-12 | St. Johns Basin | 750.3728 | City of Titusville | N/A | Senior Center Pond Floating Islands | Floating islands within a wet detention pond. | Floating Islands/ Managed Aquatic Plant Systems (MAPS) | Completed | 2015 | 719 | 87 | A | 624 | $52,536 | $43,720 | City | City - $52,536 | N/A | Structural | 2016 | North Indian River Lagoon | 28.603767 | -80.822008 | 2015 | 10% TA | yes | 64.8517 | 191.0031
20816 | City of Titusville | North IRL | A | IR1-5 | 0.35 | 0.47 | 0.011543 | 10.6977 | 1.4062 | 0.12348 | 0.016232 | 1420 | Wholesale Sales and Services <Excluding warehouses associated with industrial use> | TV-11 & TV-12 | St. Johns Basin | 750.3728 | City of Titusville | N/A | Senior Center Pond Floating Islands | Floating islands within a wet detention pond. | Floating Islands/ Managed Aquatic Plant Systems (MAPS) | Completed | 2015 | 719 | 87 | A | 624 | $52,536 | $43,720 | City | City - $52,536 | N/A | Structural | 2016 | North Indian River Lagoon | 28.603767 | -80.822008 | 2015 | 10% TA | yes | 27.4162 | 46.713
20817 | Natural Lands | North IRL | A | IR1-5 | 0.35 | 0.47 | 0.24789 | 4.0758 | 0.24851 | 1.0104 | 0.061604 | 4110 | Pine flatwoods | TV-11 & TV-12 | St. Johns Basin | 750.3728 | City of Titusville | N/A | Senior Center Pond Floating Islands | Floating islands within a wet detention pond. | Floating Islands/ Managed Aquatic Plant Systems (MAPS) | Completed | 2015 | 719 | 87 | A | 624 | $52,536 | $43,720 | City | City - $52,536 | N/A | Structural | 2016 | North Indian River Lagoon | 28.603767 | -80.822008 | 2015 | 10% TA | yes | 154.7995 | 1003.1864
20818 | Natural Lands | North IRL | A | IR1-5 | 0.35 | 0.47 | 0.36987 | 4.0758 | 0.24851 | 1.5075 | 0.091917 | 6410 | Freshwater marshes | TV-11 & TV-12 | St. Johns Basin | 750.3728 | City of Titusville | N/A | Senior Center Pond Floating Islands | Floating islands within a wet detention pond. | Floating Islands/ Managed Aquatic Plant Systems (MAPS) | Completed | 2015 | 719 | 87 | A | 624 | $52,536 | $43,720 | City | City - $52,536 | N/A | Structural | 2016 | North Indian River Lagoon | 28.603767 | -80.822008 | 2015 | 10% TA | yes | 156.0753 | 1496.8136
20819 | Natural Lands | North IRL | A | IR1-5 | 0.35 | 0.47 | 0.61776 | 5.1769 | 0.4411 | 3.1981 | 0.2725 | 6170 | Mixed wetland hardwoods | TV-11 & TV-12 | St. Johns Basin | 750.3728 | City of Titusville | N/A | Senior Center Pond Floating Islands | Floating islands within a wet detention pond. | Floating Islands/ Managed Aquatic Plant Systems (MAPS) | Completed | 2015 | 719 | 87 | A | 624 | $52,536 | $43,720 | City | City - $52,536 | N/A | Structural | 2016 | North Indian River Lagoon | 28.603767 | -80.822008 | 2015 | 10% TA | yes | 200 | 2500
20820 | Natural Lands | North IRL | A | IR1-5 | 0.35 | 0.47 | 0.61776 | 5.9373 | 0.54538 | 3.6679 | 0.33692 | 6170 | Mixed wetland hardwoods | TV-11 & TV-12 | St. Johns Basin | 750.3728 | City of Titusville | N/A | Senior Center Pond Floating Islands | Floating islands within a wet detention pond. | Floating Islands/ Managed Aquatic Plant Systems (MAPS) | Completed | 2015 | 719 | 87 | A | 624 | $52,536 | $43,720 | City | City - $52,536 | N/A | Structural | 2016 | North Indian River Lagoon | 28.603767 | -80.822008 | 2015 | 10% TA | yes | 200 | 2500
20821 | Natural Lands | North IRL | A | IR1-5 | 0.35 | 0.47 | 0.18854 | 3.7815 | 0.1583 | 0.71297 | 0.029846 | 4110 | Pine flatwoods | TV-11 & TV-12 | St. Johns Basin | 750.3728 | City of Titusville | N/A | Senior Center Pond Floating Islands | Floating islands within a wet detention pond. | Floating Islands/ Managed Aquatic Plant Systems (MAPS) | Completed | 2015 | 719 | 87 | A | 624 | $52,536 | $43,720 | City | City - $52,536 | N/A | Structural | 2016 | North Indian River Lagoon | 28.603767 | -80.822008 | 2015 | 10% TA | yes | 121.4484 | 762.999
20822 | Natural Lands | North IRL | A | IR1-5 | 0.35 | 0.47 | 0.026795 | 3.7815 | 0.1583 | 0.10132 | 0.0042415 | 6110 | Bay swamps | TV-11 & TV-12 | St. Johns Basin | 750.3728 | City of Titusville | N/A | Senior Center Pond Floating Islands | Floating islands within a wet detention pond. | Floating Islands/ Managed Aquatic Plant Systems (MAPS) | Completed | 2015 | 719 | 87 | A | 624 | $52,536 | $43,720 | City | City - $52,536 | N/A | Structural | 2016 | North Indian River Lagoon | 28.603767 | -80.822008 | 2015 | 10% TA | yes | 49.1209 | 108.4337
20823 | City of Titusville | North IRL | A | IR1-5 | 0.35 | 0.47 | 0.16376 | 9.8584 | 1.4481 | 1.6144 | 0.23713 | 1200 | Residential, Medium Density-Two-five dwellingunits per acre | TV-11 & TV-12 | St. Johns Basin | 750.3728 | City of Titusville | N/A | Senior Center Pond Floating Islands | Floating islands within a wet detention pond. | Floating Islands/ Managed Aquatic Plant Systems (MAPS) | Completed | 2015 | 719 | 87 | A | 624 | $52,536 | $43,720 | City | City - $52,536 | N/A | Structural | 2016 | North Indian River Lagoon | 28.603767 | -80.822008 | 2015 | 10% TA | yes | 125.7563 | 662.6953
20824 | City of Titusville | North IRL | A | IR1-5 | 0.35 | 0.47 | 0.0043155 | 9.8584 | 1.4481 | 0.042544 | 0.0062491 | 1210 | Fixed Single Family Units | TV-11 & TV-12 | St. Johns Basin | 750.3728 | City of Titusville | N/A | Senior Center Pond Floating Islands | Floating islands within a wet detention pond. | Floating Islands/ Managed Aquatic Plant Systems (MAPS) | Completed | 2015 | 719 | 87 | A | 624 | $52,536 | $43,720 | City | City - $52,536 | N/A | Structural | 2016 | North Indian River Lagoon | 28.603767 | -80.822008 | 2015 | 10% TA | yes | 30.3643 | 17.4643
20825 | City of Titusville | North IRL | A | IR1-5 | 0.35 | 0.47 | 0.049861 | 9.8584 | 1.4481 | 0.49156 | 0.072202 | 1210 | Fixed Single Family Units | TV-11 & TV-12 | St. Johns Basin | 750.3728 | City of Titusville | N/A | Senior Center Pond Floating Islands | Floating islands within a wet detention pond. | Floating Islands/ Managed Aquatic Plant Systems (MAPS) | Completed | 2015 | 719 | 87 | A | 624 | $52,536 | $43,720 | City | City - $52,536 | N/A | Structural | 2016 | North Indian River Lagoon | 28.603767 | -80.822008 | 2015 | 10% TA | yes | 67.9385 | 201.7822
20826 | City of Titusville | North IRL | A | IR1-5 | 0.35 | 0.47 | 0.22042 | 9.8584 | 1.4481 | 2.173 | 0.31918 | 1210 | Fixed Single Family Units | TV-11 & TV-12 | St. Johns Basin | 750.3728 | City of Titusville | N/A | Senior Center Pond Floating Islands | Floating islands within a wet detention pond. | Floating Islands/ Managed Aquatic Plant Systems (MAPS) | Completed | 2015 | 719 | 87 | A | 624 | $52,536 | $43,720 | City | City - $52,536 | N/A | Structural | 2016 | North Indian River Lagoon | 28.603767 | -80.822008 | 2015 | 10% TA | yes | 125.4614 | 892.0002
20827 | City of Titusville | North IRL | A | IR1-5 | 0.35 | 0.47 | 0.045588 | 9.8584 | 1.4481 | 0.44943 | 0.066014 | 1210 | Fixed Single Family Units | TV-11 & TV-12 | St. Johns Basin | 750.3728 | City of Titusville | N/A | Senior Center Pond Floating Islands | Floating islands within a wet detention pond. | Floating Islands/ Managed Aquatic Plant Systems (MAPS) | Completed | 2015 | 719 | 87 | A | 624 | $52,536 | $43,720 | City | City - $52,536 | N/A | Structural | 2016 | North Indian River Lagoon | 28.603767 | -80.822008 | 2015 | 10% TA | yes | 59.3108 | 184.4889
20828 | Natural Lands | North IRL | A | IR1-5 | 0.35 | 0.47 | 0.61776 | 5.4652 | 0.48061 | 3.3762 | 0.29691 | 6170 | Mixed wetland hardwoods | TV-11 & TV-12 | St. Johns Basin | 750.3728 | City of Titusville | N/A | Senior Center Pond Floating Islands | Floating islands within a wet detention pond. | Floating Islands/ Managed Aquatic Plant Systems (MAPS) | Completed | 2015 | 719 | 87 | A | 624 | $52,536 | $43,720 | City | City - $52,536 | N/A | Structural | 2016 | North Indian River Lagoon | 28.603767 | -80.822008 | 2015 | 10% TA | yes | 200 | 2500
20829 | Agricultural Lands | North IRL | A | IR1-5 | 0.35 | 0.47 | 0.050999 | 11.658 | 1.5633 | 0.59454 | 0.079725 | 2240 | Abandoned tree crops | TV-11 & TV-12 | St. Johns Basin | 750.3728 | City of Titusville | N/A | Senior Center Pond Floating Islands | Floating islands within a wet detention pond. | Floating Islands/ Managed Aquatic Plant Systems (MAPS) | Completed | 2015 | 719 | 87 | A | 624 | $52,536 | $43,720 | City | City - $52,536 | N/A | Structural | 2016 | North Indian River Lagoon | 28.603767 | -80.822008 | 2015 | 10% TA | yes | 88.318 | 206.3844
20830 | Natural Lands | North IRL | A | IR1-5 | 0.35 | 0.47 | 0.0024382 | 11.658 | 1.5633 | 0.028424 | 0.0038115 | 6300 | Wetland Forested Mixed | TV-11 & TV-12 | St. Johns Basin | 750.3728 | City of Titusville | N/A | Senior Center Pond Floating Islands | Floating islands within a wet detention pond. | Floating Islands/ Managed Aquatic Plant Systems (MAPS) | Completed | 2015 | 719 | 87 | A | 624 | $52,536 | $43,720 | City | City - $52,536 | N/A | Structural | 2016 | North Indian River Lagoon | 28.603767 | -80.822008 | 2015 | 10% TA | yes | 17.9478 | 9.8669
20831 | City of Titusville | North IRL | A | IR1-5 | 0.35 | 0.47 | 0.56433 | 11.658 | 1.5633 | 6.5789 | 0.8822 | 1410 | Retail Sales and Services | TV-11 & TV-12 | St. Johns Basin | 750.3728 | City of Titusville | N/A | Senior Center Pond Floating Islands | Floating islands within a wet detention pond. | Floating Islands/ Managed Aquatic Plant Systems (MAPS) | Completed | 2015 | 719 | 87 | A | 624 | $52,536 | $43,720 | City | City - $52,536 | N/A | Structural | 2016 | North Indian River Lagoon | 28.603767 | -80.822008 | 2015 | 10% TA | yes | 193.9089 | 2283.7487
20832 | City of Titusville | North IRL | A | IR1-5 | 0.35 | 0.47 | 0.079759 | 8.1152 | 1.1748 | 0.64726 | 0.093699 | 1200 | Residential, Medium Density-Two-five dwellingunits per acre | TV-11 & TV-12 | St. Johns Basin | 750.3728 | City of Titusville | N/A | Senior Center Pond Floating Islands | Floating islands within a wet detention pond. | Floating Islands/ Managed Aquatic Plant Systems (MAPS) | Completed | 2015 | 719 | 87 | A | 624 | $52,536 | $43,720 | City | City - $52,536 | N/A | Structural | 2016 | North Indian River Lagoon | 28.603767 | -80.822008 | 2015 | 10% TA | yes | 167.1275 | 322.7746
20833 | Natural Lands | North IRL | A | IR1-5 | 0.35 | 0.47 | 0.20222 | 8.1152 | 1.1748 | 1.6411 | 0.23756 | 3100 | Herbaceous Dry Prairie | TV-11 & TV-12 | St. Johns Basin | 750.3728 | City of Titusville | N/A | Senior Center Pond Floating Islands | Floating islands within a wet detention pond. | Floating Islands/ Managed Aquatic Plant Systems (MAPS) | Completed | 2015 | 719 | 87 | A | 624 | $52,536 | $43,720 | City | City - $52,536 | N/A | Structural | 2016 | North Indian River Lagoon | 28.603767 | -80.822008 | 2015 | 10% TA | yes | 132.7671 | 818.3617
20834 | City of Titusville | North IRL | A | IR1-5 | 0.35 | 0.47 | 0.10645 | 8.1152 | 1.1748 | 0.86388 | 0.12506 | 1210 | Fixed Single Family Units | TV-11 & TV-12 | St. Johns Basin | 750.3728 | City of Titusville | N/A | Senior Center Pond Floating Islands | Floating islands within a wet detention pond. | Floating Islands/ Managed Aquatic Plant Systems (MAPS) | Completed | 2015 | 719 | 87 | A | 624 | $52,536 | $43,720 | City | City - $52,536 | N/A | Structural | 2016 | North Indian River Lagoon | 28.603767 | -80.822008 | 2015 | 10% TA | yes | 86.834 | 430.7979
20835 | City of Titusville | North IRL | A | IR1-5 | 0.35 | 0.47 | 0.13043 | 8.1152 | 1.1748 | 1.0585 | 0.15323 | 1210 | Fixed Single Family Units | TV-11 & TV-12 | St. Johns Basin | 750.3728 | City of Titusville | N/A | Senior Center Pond Floating Islands | Floating islands within a wet detention pond. | Floating Islands/ Managed Aquatic Plant Systems (MAPS) | Completed | 2015 | 719 | 87 | A | 624 | $52,536 | $43,720 | City | City - $52,536 | N/A | Structural | 2016 | North Indian River Lagoon | 28.603767 | -80.822008 | 2015 | 10% TA | yes | 94.0545 | 527.8419
20836 | City of Titusville | North IRL | A | IR1-5 | 0.35 | 0.47 | 0.098897 | 8.1152 | 1.1748 | 0.80257 | 0.11618 | 1210 | Fixed Single Family Units | TV-11 & TV-12 | St. Johns Basin | 750.3728 | City of Titusville | N/A | Senior Center Pond Floating Islands | Floating islands within a wet detention pond. | Floating Islands/ Managed Aquatic Plant Systems (MAPS) | Completed | 2015 | 719 | 87 | A | 624 | $52,536 | $43,720 | City | City - $52,536 | N/A | Structural | 2016 | North Indian River Lagoon | 28.603767 | -80.822008 | 2015 | 10% TA | yes | 84.2945 | 400.2239
20837 | Natural Lands | North IRL | A | IR1-5 | 0.35 | 0.47 | 0.31852 | 5.5974 | 0.4986 | 1.7829 | 0.15882 | 6170 | Mixed wetland hardwoods | TV-11 & TV-12 | St. Johns Basin | 750.3728 | City of Titusville | N/A | Senior Center Pond Floating Islands | Floating islands within a wet detention pond. | Floating Islands/ Managed Aquatic Plant Systems (MAPS) | Completed | 2015 | 719 | 87 | A | 624 | $52,536 | $43,720 | City | City - $52,536 | N/A | Structural | 2016 | North Indian River Lagoon | 28.603767 | -80.822008 | 2015 | 10% TA | yes | 162.3591 | 1289.0122
20838 | Natural Lands | North IRL | A | IR1-5 | 0.35 | 0.47 | 0.29924 | 5.5974 | 0.4986 | 1.675 | 0.1492 | 6460 | Mixed scrub-shrub wetland | TV-11 & TV-12 | St. Johns Basin | 750.3728 | City of Titusville | N/A | Senior Center Pond Floating Islands | Floating islands within a wet detention pond. | Floating Islands/ Managed Aquatic Plant Systems (MAPS) | Completed | 2015 | 719 | 87 | A | 624 | $52,536 | $43,720 | City | City - $52,536 | N/A | Structural | 2016 | North Indian River Lagoon | 28.603767 | -80.822008 | 2015 | 10% TA | yes | 156.3513 | 1210.9878
20839 | Natural Lands | North IRL | A | IR1-5 | 0.35 | 0.47 | 0.38896 | 4.6512 | 0.36914 | 1.8091 | 0.14358 | 6170 | Mixed wetland hardwoods | TV-11 & TV-12 | St. Johns Basin | 750.3728 | City of Titusville | N/A | Senior Center Pond Floating Islands | Floating islands within a wet detention pond. | Floating Islands/ Managed Aquatic Plant Systems (MAPS) | Completed | 2015 | 719 | 87 | A | 624 | $52,536 | $43,720 | City | City - $52,536 | N/A | Structural | 2016 | North Indian River Lagoon | 28.603767 | -80.822008 | 2015 | 10% TA | yes | 185.5174 | 1574.0515
20840 | Natural Lands | North IRL | A | IR1-5 | 0.35 | 0.47 | 0.22881 | 4.6512 | 0.36914 | 1.0642 | 0.084461 | 6460 | Mixed scrub-shrub wetland | TV-11 & TV-12 | St. Johns Basin | 750.3728 | City of Titusville | N/A | Senior Center Pond Floating Islands | Floating islands within a wet detention pond. | Floating Islands/ Managed Aquatic Plant Systems (MAPS) | Completed | 2015 | 719 | 87 | A | 624 | $52,536 | $43,720 | City | City - $52,536 | N/A | Structural | 2016 | North Indian River Lagoon | 28.603767 | -80.822008 | 2015 | 10% TA | yes | 125.7173 | 925.9485
20841 | Natural Lands | North IRL | A | IR1-5 | 0.35 | 0.47 | 0.61423 | 5.0235 | 0.42233 | 3.0856 | 0.2594 | 6170 | Mixed wetland hardwoods | TV-11 & TV-12 | St. Johns Basin | 750.3728 | City of Titusville | N/A | Senior Center Pond Floating Islands | Floating islands within a wet detention pond. | Floating Islands/ Managed Aquatic Plant Systems (MAPS) | Completed | 2015 | 719 | 87 | A | 624 | $52,536 | $43,720 | City | City - $52,536 | N/A | Structural | 2016 | North Indian River Lagoon | 28.603767 | -80.822008 | 2015 | 10% TA | yes | 199.9667 | 2485.681
20842 | City of Titusville | North IRL | A | IR1-5 | 0.35 | 0.47 | 0.0035383 | 5.0235 | 0.42233 | 0.017775 | 0.0014943 | 1210 | Fixed Single Family Units | TV-11 & TV-12 | St. Johns Basin | 750.3728 | City of Titusville | N/A | Senior Center Pond Floating Islands | Floating islands within a wet detention pond. | Floating Islands/ Managed Aquatic Plant Systems (MAPS) | Completed | 2015 | 719 | 87 | A | 624 | $52,536 | $43,720 | City | City - $52,536 | N/A | Structural | 2016 | North Indian River Lagoon | 28.603767 | -80.822008 | 2015 | 10% TA | yes | 15.689 | 14.319
20843 | Natural Lands | North IRL | A | IR1-5 | 0.35 | 0.47 | 0.55801 | 4.7053 | 0.49743 | 2.6256 | 0.27757 | 4200 | Upland Hardwood Forest | TV-11 & TV-12 | St. Johns Basin | 750.3728 | City of Titusville | N/A | Senior Center Pond Floating Islands | Floating islands within a wet detention pond. | Floating Islands/ Managed Aquatic Plant Systems (MAPS) | Completed | 2015 | 719 | 87 | A | 624 | $52,536 | $43,720 | City | City - $52,536 | N/A | Structural | 2016 | North Indian River Lagoon | 28.603767 | -80.822008 | 2015 | 10% TA | yes | 188.4022 | 2258.1903
20844 | Natural Lands | North IRL | A | IR1-5 | 0.35 | 0.47 | 0.059752 | 4.7053 | 0.49743 | 0.28115 | 0.029722 | 6170 | Mixed wetland hardwoods | TV-11 & TV-12 | St. Johns Basin | 750.3728 | City of Titusville | N/A | Senior Center Pond Floating Islands | Floating islands within a wet detention pond. | Floating Islands/ Managed Aquatic Plant Systems (MAPS) | Completed | 2015 | 719 | 87 | A | 624 | $52,536 | $43,720 | City | City - $52,536 | N/A | Structural | 2016 | North Indian River Lagoon | 28.603767 | -80.822008 | 2015 | 10% TA | yes | 71.9363 | 241.8097
20845 | City of Titusville | North IRL | A | IR1-5 | 0.35 | 0.47 | 0.01788 | 11.2555 | 1.5507 | 0.20125 | 0.027726 | 1200 | Residential, Medium Density-Two-five dwellingunits per acre | TV-11 & TV-12 | St. Johns Basin | 750.3728 | City of Titusville | N/A | Senior Center Pond Floating Islands | Floating islands within a wet detention pond. | Floating Islands/ Managed Aquatic Plant Systems (MAPS) | Completed | 2015 | 719 | 87 | A | 624 | $52,536 | $43,720 | City | City - $52,536 | N/A | Structural | 2016 | North Indian River Lagoon | 28.603767 | -80.822008 | 2015 | 10% TA | yes | 50.2893 | 72.3571
20846 | City of Titusville | North IRL | A | IR1-5 | 0.35 | 0.47 | 0.012577 | 11.2555 | 1.5507 | 0.14155 | 0.019502 | 1400 | Commercial and Services | TV-11 & TV-12 | St. Johns Basin | 750.3728 | City of Titusville | N/A | Senior Center Pond Floating Islands | Floating islands within a wet detention pond. | Floating Islands/ Managed Aquatic Plant Systems (MAPS) | Completed | 2015 | 719 | 87 | A | 624 | $52,536 | $43,720 | City | City - $52,536 | N/A | Structural | 2016 | North Indian River Lagoon | 28.603767 | -80.822008 | 2015 | 10% TA | yes | 60.0469 | 50.8953
20847 | City of Titusville | North IRL | A | IR1-5 | 0.35 | 0.47 | 0.128 | 11.2555 | 1.5507 | 1.4407 | 0.19848 | 1210 | Fixed Single Family Units | TV-11 & TV-12 | St. Johns Basin | 750.3728 | City of Titusville | N/A | Senior Center Pond Floating Islands | Floating islands within a wet detention pond. | Floating Islands/ Managed Aquatic Plant Systems (MAPS) | Completed | 2015 | 719 | 87 | A | 624 | $52,536 | $43,720 | City | City - $52,536 | N/A | Structural | 2016 | North Indian River Lagoon | 28.603767 | -80.822008 | 2015 | 10% TA | yes | 91.2094 | 517.9811
20848 | City of Titusville | North IRL | A | IR1-5 | 0.35 | 0.47 | 0.1238 | 11.2555 | 1.5507 | 1.3934 | 0.19197 | 1210 | Fixed Single Family Units | TV-11 & TV-12 | St. Johns Basin | 750.3728 | City of Titusville | N/A | Senior Center Pond Floating Islands | Floating islands within a wet detention pond. | Floating Islands/ Managed Aquatic Plant Systems (MAPS) | Completed | 2015 | 719 | 87 | A | 624 | $52,536 | $43,720 | City | City - $52,536 | N/A | Structural | 2016 | North Indian River Lagoon | 28.603767 | -80.822008 | 2015 | 10% TA | yes | 89.2718 | 500.9867
20849 | City of Titusville | North IRL | A | IR1-5 | 0.35 | 0.47 | 0.0014291 | 11.2555 | 1.5507 | 0.016085 | 0.0022161 | 1210 | Fixed Single Family Units | TV-11 & TV-12 | St. Johns Basin | 750.3728 | City of Titusville | N/A | Senior Center Pond Floating Islands | Floating islands within a wet detention pond. | Floating Islands/ Managed Aquatic Plant Systems (MAPS) | Completed | 2015 | 719 | 87 | A | 624 | $52,536 | $43,720 | City | City - $52,536 | N/A | Structural | 2016 | North Indian River Lagoon | 28.603767 | -80.822008 | 2015 | 10% TA | yes | 29.9009 | 5.7833
20850 | City of Titusville | North IRL | A | IR1-5 | 0.35 | 0.47 | 0.33409 | 11.2555 | 1.5507 | 3.7603 | 0.51807 | 1430 | Professional Services | TV-11 & TV-12 | St. Johns Basin | 750.3728 | City of Titusville | N/A | Senior Center Pond Floating Islands | Floating islands within a wet detention pond. | Floating Islands/ Managed Aquatic Plant Systems (MAPS) | Completed | 2015 | 719 | 87 | A | 624 | $52,536 | $43,720 | City | City - $52,536 | N/A | Structural | 2016 | North Indian River Lagoon | 28.603767 | -80.822008 | 2015 | 10% TA | yes | 152.374 | 1351.9964
20851 | Natural Lands | North IRL | A | IR1-5 | 0.35 | 0.47 | 0.61776 | 5.6683 | 0.50844 | 3.5017 | 0.31409 | 6110 | Bay swamps | TV-11 & TV-12 | St. Johns Basin | 750.3728 | City of Titusville | N/A | Senior Center Pond Floating Islands | Floating islands within a wet detention pond. | Floating Islands/ Managed Aquatic Plant Systems (MAPS) | Completed | 2015 | 719 | 87 | A | 624 | $52,536 | $43,720 | City | City - $52,536 | N/A | Structural | 2016 | North Indian River Lagoon | 28.603767 | -80.822008 | 2015 | 10% TA | yes | 200 | 2500
20852 | City of Titusville | North IRL | A | IR1-5 | 0.35 | 0.47 | 0.20168 | 9.8552 | 1.4476 | 1.9876 | 0.29195 | 1200 | Residential, Medium Density-Two-five dwellingunits per acre | TV-11 & TV-12 | St. Johns Basin | 750.3728 | City of Titusville | N/A | Senior Center Pond Floating Islands | Floating islands within a wet detention pond. | Floating Islands/ Managed Aquatic Plant Systems (MAPS) | Completed | 2015 | 719 | 87 | A | 624 | $52,536 | $43,720 | City | City - $52,536 | N/A | Structural | 2016 | North Indian River Lagoon | 28.603767 | -80.822008 | 2015 | 10% TA | yes | 132.6514 | 816.1648
20853 | City of Titusville | North IRL | A | IR1-5 | 0.35 | 0.47 | 0.025386 | 9.8552 | 1.4476 | 0.25018 | 0.036749 | 1210 | Fixed Single Family Units | TV-11 & TV-12 | St. Johns Basin | 750.3728 | City of Titusville | N/A | Senior Center Pond Floating Islands | Floating islands within a wet detention pond. | Floating Islands/ Managed Aquatic Plant Systems (MAPS) | Completed | 2015 | 719 | 87 | A | 624 | $52,536 | $43,720 | City | City - $52,536 | N/A | Structural | 2016 | North Indian River Lagoon | 28.603767 | -80.822008 | 2015 | 10% TA | yes | 103.2478 | 102.7333
20854 | City of Titusville | North IRL | A | IR1-5 | 0.35 | 0.47 | 0.00031692 | 9.8552 | 1.4476 | 0.0031233 | 0.00045877 | 1210 | Fixed Single Family Units | TV-11 & TV-12 | St. Johns Basin | 750.3728 | City of Titusville | N/A | Senior Center Pond Floating Islands | Floating islands within a wet detention pond. | Floating Islands/ Managed Aquatic Plant Systems (MAPS) | Completed | 2015 | 719 | 87 | A | 624 | $52,536 | $43,720 | City | City - $52,536 | N/A | Structural | 2016 | North Indian River Lagoon | 28.603767 | -80.822008 | 2015 | 10% TA | yes | 6.4912 | 1.2825
20855 | City of Titusville | North IRL | A | IR1-5 | 0.35 | 0.47 | 0.39038 | 9.8552 | 1.4476 | 3.8473 | 0.56511 | 1210 | Fixed Single Family Units | TV-11 & TV-12 | St. Johns Basin | 750.3728 | City of Titusville | N/A | Senior Center Pond Floating Islands | Floating islands within a wet detention pond. | Floating Islands/ Managed Aquatic Plant Systems (MAPS) | Completed | 2015 | 719 | 87 | A | 624 | $52,536 | $43,720 | City | City - $52,536 | N/A | Structural | 2016 | North Indian River Lagoon | 28.603767 | -80.822008 | 2015 | 10% TA | yes | 163.2506 | 1579.8193
20856 | Natural Lands | North IRL | A | IR1-5 | 0.35 | 0.47 | 0.61776 | 4.9962 | 0.41624 | 3.0865 | 0.25714 | 6460 | Mixed scrub-shrub wetland | TV-11 & TV-12 | St. Johns Basin | 750.3728 | City of Titusville | N/A | Senior Center Pond Floating Islands | Floating islands within a wet detention pond. | Floating Islands/ Managed Aquatic Plant Systems (MAPS) | Completed | 2015 | 719 | 87 | A | 624 | $52,536 | $43,720 | City | City - $52,536 | N/A | Structural | 2016 | North Indian River Lagoon | 28.603767 | -80.822008 | 2015 | 10% TA | yes | 200 | 2500
20857 | City of Titusville | North IRL | A | IR1-5 | 0.35 | 0.47 | 0.1085 | 9.857 | 1.4479 | 1.0695 | 0.15709 | 1200 | Residential, Medium Density-Two-five dwellingunits per acre | TV-11 & TV-12 | St. Johns Basin | 750.3728 | City of Titusville | N/A | Senior Center Pond Floating Islands | Floating islands within a wet detention pond. | Floating Islands/ Managed Aquatic Plant Systems (MAPS) | Completed | 2015 | 719 | 87 | A | 624 | $52,536 | $43,720 | City | City - $52,536 | N/A | Structural | 2016 | North Indian River Lagoon | 28.603767 | -80.822008 | 2015 | 10% TA | yes | 117.1283 | 439.0735
20858 | City of Titusville | North IRL | A | IR1-5 | 0.35 | 0.47 | 0.003941 | 9.857 | 1.4479 | 0.038846 | 0.005706 | 1210 | Fixed Single Family Units | TV-11 & TV-12 | St. Johns Basin | 750.3728 | City of Titusville | N/A | Senior Center Pond Floating Islands | Floating islands within a wet detention pond. | Floating Islands/ Managed Aquatic Plant Systems (MAPS) | Completed | 2015 | 719 | 87 | A | 624 | $52,536 | $43,720 | City | City - $52,536 | N/A | Structural | 2016 | North Indian River Lagoon | 28.603767 | -80.822008 | 2015 | 10% TA | yes | 35.3118 | 15.9486
20859 | City of Titusville | North IRL | A | IR1-5 | 0.35 | 0.47 | 0.24337 | 9.857 | 1.4479 | 2.3989 | 0.35237 | 1210 | Fixed Single Family Units | TV-11 & TV-12 | St. Johns Basin | 750.3728 | City of Titusville | N/A | Senior Center Pond Floating Islands | Floating islands within a wet detention pond. | Floating Islands/ Managed Aquatic Plant Systems (MAPS) | Completed | 2015 | 719 | 87 | A | 624 | $52,536 | $43,720 | City | City - $52,536 | N/A | Structural | 2016 | North Indian River Lagoon | 28.603767 | -80.822008 | 2015 | 10% TA | yes | 129.3856 | 984.8882
20860 | City of Titusville | North IRL | A | IR1-5 | 0.35 | 0.47 | 0.00096542 | 9.857 | 1.4479 | 0.0095162 | 0.0013978 | 1210 | Fixed Single Family Units | TV-11 & TV-12 | St. Johns Basin | 750.3728 | City of Titusville | N/A | Senior Center Pond Floating Islands | Floating islands within a wet detention pond. | Floating Islands/ Managed Aquatic Plant Systems (MAPS) | Completed | 2015 | 719 | 87 | A | 624 | $52,536 | $43,720 | City | City - $52,536 | N/A | Structural | 2016 | North Indian River Lagoon | 28.603767 | -80.822008 | 2015 | 10% TA | yes | 27.0452 | 3.9069
20861 | City of Titusville | North IRL | A | IR1-5 | 0.35 | 0.47 | 0.26099 | 9.857 | 1.4479 | 2.5726 | 0.37787 | 1210 | Fixed Single Family Units | TV-11 & TV-12 | St. Johns Basin | 750.3728 | City of Titusville | N/A | Senior Center Pond Floating Islands | Floating islands within a wet detention pond. | Floating Islands/ Managed Aquatic Plant Systems (MAPS) | Completed | 2015 | 719 | 87 | A | 624 | $52,536 | $43,720 | City | City - $52,536 | N/A | Structural | 2016 | North Indian River Lagoon | 28.603767 | -80.822008 | 2015 | 10% TA | yes | 133.8927 | 1056.1827
20862 | City of Titusville | North IRL | A | IR1-5 | 0.35 | 0.47 | 0.16095 | 8.7757 | 1.1153 | 1.4124 | 0.17951 | 1200 | Residential, Medium Density-Two-five dwellingunits per acre | TV-11 & TV-12 | St. Johns Basin | 750.3728 | City of Titusville | N/A | Senior Center Pond Floating Islands | Floating islands within a wet detention pond. | Floating Islands/ Managed Aquatic Plant Systems (MAPS) | Completed | 2015 | 719 | 87 | A | 624 | $52,536 | $43,720 | City | City - $52,536 | N/A | Structural | 2016 | North Indian River Lagoon | 28.603767 | -80.822008 | 2015 | 10% TA | yes | 136.7846 | 651.3281
20863 | Natural Lands | North IRL | A | IR1-5 | 0.35 | 0.47 | 0.24113 | 8.7757 | 1.1153 | 2.116 | 0.26894 | 6300 | Wetland Forested Mixed | TV-11 & TV-12 | St. Johns Basin | 750.3728 | City of Titusville | N/A | Senior Center Pond Floating Islands | Floating islands within a wet detention pond. | Floating Islands/ Managed Aquatic Plant Systems (MAPS) | Completed | 2015 | 719 | 87 | A | 624 | $52,536 | $43,720 | City | City - $52,536 | N/A | Structural | 2016 | North Indian River Lagoon | 28.603767 | -80.822008 | 2015 | 10% TA | yes | 165.0549 | 975.8044
20864 | City of Titusville | North IRL | A | IR1-5 | 0.35 | 0.47 | 0.052856 | 8.7757 | 1.1153 | 0.46385 | 0.058952 | 1210 | Fixed Single Family Units | TV-11 & TV-12 | St. Johns Basin | 750.3728 | City of Titusville | N/A | Senior Center Pond Floating Islands | Floating islands within a wet detention pond. | Floating Islands/ Managed Aquatic Plant Systems (MAPS) | Completed | 2015 | 719 | 87 | A | 624 | $52,536 | $43,720 | City | City - $52,536 | N/A | Structural | 2016 | North Indian River Lagoon | 28.603767 | -80.822008 | 2015 | 10% TA | yes | 100.7813 | 213.9007
20865 | City of Titusville | North IRL | A | IR1-5 | 0.35 | 0.47 | 0.16283 | 8.7757 | 1.1153 | 1.429 | 0.18162 | 1410 | Retail Sales and Services | TV-11 & TV-12 | St. Johns Basin | 750.3728 | City of Titusville | N/A | Senior Center Pond Floating Islands | Floating islands within a wet detention pond. | Floating Islands/ Managed Aquatic Plant Systems (MAPS) | Completed | 2015 | 719 | 87 | A | 624 | $52,536 | $43,720 | City | City - $52,536 | N/A | Structural | 2016 | North Indian River Lagoon | 28.603767 | -80.822008 | 2015 | 10% TA | yes | 114.4354 | 658.9667
20866 | City of Titusville | North IRL | A | IR1-5 | 0.35 | 0.47 | 0.39342 | 9.8507 | 1.447 | 3.8755 | 0.56926 | 1200 | Residential, Medium Density-Two-five dwellingunits per acre | TV-11 & TV-12 | St. Johns Basin | 750.3728 | City of Titusville | N/A | Senior Center Pond Floating Islands | Floating islands within a wet detention pond. | Floating Islands/ Managed Aquatic Plant Systems (MAPS) | Completed | 2015 | 719 | 87 | A | 624 | $52,536 | $43,720 | City | City - $52,536 | N/A | Structural | 2016 | North Indian River Lagoon | 28.603767 | -80.822008 | 2015 | 10% TA | yes | 163.717 | 1592.1138
20867 | City of Titusville | North IRL | A | IR1-5 | 0.35 | 0.47 | 0.076001 | 9.8507 | 1.447 | 0.74867 | 0.10997 | 1210 | Fixed Single Family Units | TV-11 & TV-12 | St. Johns Basin | 750.3728 | City of Titusville | N/A | Senior Center Pond Floating Islands | Floating islands within a wet detention pond. | Floating Islands/ Managed Aquatic Plant Systems (MAPS) | Completed | 2015 | 719 | 87 | A | 624 | $52,536 | $43,720 | City | City - $52,536 | N/A | Structural | 2016 | North Indian River Lagoon | 28.603767 | -80.822008 | 2015 | 10% TA | yes | 70.1635 | 307.5651
20868 | City of Titusville | North IRL | A | IR1-5 | 0.35 | 0.47 | 0.047273 | 9.8507 | 1.447 | 0.46568 | 0.068402 | 1210 | Fixed Single Family Units | TV-11 & TV-12 | St. Johns Basin | 750.3728 | City of Titusville | N/A | Senior Center Pond Floating Islands | Floating islands within a wet detention pond. | Floating Islands/ Managed Aquatic Plant Systems (MAPS) | Completed | 2015 | 719 | 87 | A | 624 | $52,536 | $43,720 | City | City - $52,536 | N/A | Structural | 2016 | North Indian River Lagoon | 28.603767 | -80.822008 | 2015 | 10% TA | yes | 57.9296 | 191.3078
20869 | City of Titusville | North IRL | A | IR1-5 | 0.35 | 0.47 | 0.10107 | 9.8507 | 1.447 | 0.99561 | 0.14624 | 1210 | Fixed Single Family Units | TV-11 & TV-12 | St. Johns Basin | 750.3728 | City of Titusville | N/A | Senior Center Pond Floating Islands | Floating islands within a wet detention pond. | Floating Islands/ Managed Aquatic Plant Systems (MAPS) | Completed | 2015 | 719 | 87 | A | 624 | $52,536 | $43,720 | City | City - $52,536 | N/A | Structural | 2016 | North Indian River Lagoon | 28.603767 | -80.822008 | 2015 | 10% TA | yes | 81.3441 | 409.0133
20870 | Natural Lands | North IRL | A | IR1-5 | 0.35 | 0.47 | 0.61776 | 4.9611 | 0.4115 | 3.0648 | 0.25421 | 6460 | Mixed scrub-shrub wetland | TV-11 & TV-12 | St. Johns Basin | 750.3728 | City of Titusville | N/A | Senior Center Pond Floating Islands | Floating islands within a wet detention pond. | Floating Islands/ Managed Aquatic Plant Systems (MAPS) | Completed | 2015 | 719 | 87 | A | 624 | $52,536 | $43,720 | City | City - $52,536 | N/A | Structural | 2016 | North Indian River Lagoon | 28.603767 | -80.822008 | 2015 | 10% TA | yes | 200 | 2500
20871 | City of Titusville | North IRL | A | IR1-5 | 0.35 | 0.47 | 0.61776 | 7.8739 | 1.0925 | 4.8642 | 0.67488 | 1480 | Cemeteries | TV-11 & TV-12 | St. Johns Basin | 750.3728 | City of Titusville | N/A | Senior Center Pond Floating Islands | Floating islands within a wet detention pond. | Floating Islands/ Managed Aquatic Plant Systems (MAPS) | Completed | 2015 | 719 | 87 | A | 624 | $52,536 | $43,720 | City | City - $52,536 | N/A | Structural | 2016 | North Indian River Lagoon | 28.603767 | -80.822008 | 2015 | 10% TA | yes | 200 | 2500
20872 | City of Titusville | North IRL | A | IR1-5 | 0.35 | 0.47 | 0.10213 | 10.3121 | 1.6633 | 1.0532 | 0.16987 | 1210 | Fixed Single Family Units | TV-11 & TV-12 | St. Johns Basin | 750.3728 | City of Titusville | N/A | Senior Center Pond Floating Islands | Floating islands within a wet detention pond. | Floating Islands/ Managed Aquatic Plant Systems (MAPS) | Completed | 2015 | 719 | 87 | A | 624 | $52,536 | $43,720 | City | City - $52,536 | N/A | Structural | 2016 | North Indian River Lagoon | 28.603767 | -80.822008 | 2015 | 10% TA | yes | 95.1045 | 413.3102
20873 | City of Titusville | North IRL | A | IR1-5 | 0.35 | 0.47 | 0.043192 | 10.3121 | 1.6633 | 0.4454 | 0.071841 | 1210 | Fixed Single Family Units | TV-11 & TV-12 | St. Johns Basin | 750.3728 | City of Titusville | N/A | Senior Center Pond Floating Islands | Floating islands within a wet detention pond. | Floating Islands/ Managed Aquatic Plant Systems (MAPS) | Completed | 2015 | 719 | 87 | A | 624 | $52,536 | $43,720 | City | City - $52,536 | N/A | Structural | 2016 | North Indian River Lagoon | 28.603767 | -80.822008 | 2015 | 10% TA | yes | 52.9669 | 174.7902
20874 | City of Titusville | North IRL | A | IR1-5 | 0.35 | 0.47 | 0.20775 | 10.3121 | 1.6633 | 2.1423 | 0.34555 | 1210 | Fixed Single Family Units | TV-11 & TV-12 | St. Johns Basin | 750.3728 | City of Titusville | N/A | Senior Center Pond Floating Islands | Floating islands within a wet detention pond. | Floating Islands/ Managed Aquatic Plant Systems (MAPS) | Completed | 2015 | 719 | 87 | A | 624 | $52,536 | $43,720 | City | City - $52,536 | N/A | Structural | 2016 | North Indian River Lagoon | 28.603767 | -80.822008 | 2015 | 10% TA | yes | 118.2032 | 840.7308
20875 | City of Titusville | North IRL | A | IR1-5 | 0.35 | 0.47 | 0.086826 | 10.3121 | 1.6633 | 0.89536 | 0.14442 | 1210 | Fixed Single Family Units | TV-11 & TV-12 | St. Johns Basin | 750.3728 | City of Titusville | N/A | Senior Center Pond Floating Islands | Floating islands within a wet detention pond. | Floating Islands/ Managed Aquatic Plant Systems (MAPS) | Completed | 2015 | 719 | 87 | A | 624 | $52,536 | $43,720 | City | City - $52,536 | N/A | Structural | 2016 | North Indian River Lagoon | 28.603767 | -80.822008 | 2015 | 10% TA | yes | 77.0827 | 351.3743
20876 | City of Titusville | North IRL | A | IR1-5 | 0.35 | 0.47 | 0.12432 | 10.3121 | 1.6633 | 1.282 | 0.20678 | 1330 | Residential, High density; Multiple Dwelling Units, Low Rise <Two stories or less> | TV-11 & TV-12 | St. Johns Basin | 750.3728 | City of Titusville | N/A | Senior Center Pond Floating Islands | Floating islands within a wet detention pond. | Floating Islands/ Managed Aquatic Plant Systems (MAPS) | Completed | 2015 | 719 | 87 | A | 624 | $52,536 | $43,720 | City | City - $52,536 | N/A | Structural | 2016 | North Indian River Lagoon | 28.603767 | -80.822008 | 2015 | 10% TA | yes | 97.91 | 503.0987
20877 | City of Titusville | North IRL | A | IR1-5 | 0.35 | 0.47 | 0.053547 | 10.3121 | 1.6633 | 0.55218 | 0.089064 | 1330 | Residential, High density; Multiple Dwelling Units, Low Rise <Two stories or less> | TV-11 & TV-12 | St. Johns Basin | 750.3728 | City of Titusville | N/A | Senior Center Pond Floating Islands | Floating islands within a wet detention pond. | Floating Islands/ Managed Aquatic Plant Systems (MAPS) | Completed | 2015 | 719 | 87 | A | 624 | $52,536 | $43,720 | City | City - $52,536 | N/A | Structural | 2016 | North Indian River Lagoon | 28.603767 | -80.822008 | 2015 | 10% TA | yes | 59.0415 | 216.6958
20878 | Natural Lands | North IRL | A | IR1-5 | 0.35 | 0.47 | 0.61776 | 5.2313 | 0.44839 | 3.2317 | 0.277 | 6170 | Mixed wetland hardwoods | TV-11 & TV-12 | St. Johns Basin | 750.3728 | City of Titusville | N/A | Senior Center Pond Floating Islands | Floating islands within a wet detention pond. | Floating Islands/ Managed Aquatic Plant Systems (MAPS) | Completed | 2015 | 719 | 87 | A | 624 | $52,536 | $43,720 | City | City - $52,536 | N/A | Structural | 2016 | North Indian River Lagoon | 28.603767 | -80.822008 | 2015 | 10% TA | yes | 200 | 2500
20879 | City of Titusville | North IRL | A | IR1-5 | 0.35 | 0.47 | 0.32534 | 9.6775 | 1.3939 | 3.1484 | 0.45349 | 1200 | Residential, Medium Density-Two-five dwellingunits per acre | TV-11 & TV-12 | St. Johns Basin | 750.3728 | City of Titusville | N/A | Senior Center Pond Floating Islands | Floating islands within a wet detention pond. | Floating Islands/ Managed Aquatic Plant Systems (MAPS) | Completed | 2015 | 719 | 87 | A | 624 | $52,536 | $43,720 | City | City - $52,536 | N/A | Structural | 2016 | North Indian River Lagoon | 28.603767 | -80.822008 | 2015 | 10% TA | yes | 195.5045 | 1316.5891
20880 | City of Titusville | North IRL | A | IR1-5 | 0.35 | 0.47 | 0.0076193 | 9.6775 | 1.3939 | 0.073736 | 0.010621 | 1210 | Fixed Single Family Units | TV-11 & TV-12 | St. Johns Basin | 750.3728 | City of Titusville | N/A | Senior Center Pond Floating Islands | Floating islands within a wet detention pond. | Floating Islands/ Managed Aquatic Plant Systems (MAPS) | Completed | 2015 | 719 | 87 | A | 624 | $52,536 | $43,720 | City | City - $52,536 | N/A | Structural | 2016 | North Indian River Lagoon | 28.603767 | -80.822008 | 2015 | 10% TA | yes | 28.7861 | 30.8343
20881 | City of Titusville | North IRL | A | IR1-5 | 0.35 | 0.47 | 0.11698 | 9.6775 | 1.3939 | 1.132 | 0.16305 | 1210 | Fixed Single Family Units | TV-11 & TV-12 | St. Johns Basin | 750.3728 | City of Titusville | N/A | Senior Center Pond Floating Islands | Floating islands within a wet detention pond. | Floating Islands/ Managed Aquatic Plant Systems (MAPS) | Completed | 2015 | 719 | 87 | A | 624 | $52,536 | $43,720 | City | City - $52,536 | N/A | Structural | 2016 | North Indian River Lagoon | 28.603767 | -80.822008 | 2015 | 10% TA | yes | 94.041 | 473.3878
20882 | City of Titusville | North IRL | A | IR1-5 | 0.35 | 0.47 | 0.00030511 | 9.6775 | 1.3939 | 0.0029527 | 0.00042529 | 1210 | Fixed Single Family Units | TV-11 & TV-12 | St. Johns Basin | 750.3728 | City of Titusville | N/A | Senior Center Pond Floating Islands | Floating islands within a wet detention pond. | Floating Islands/ Managed Aquatic Plant Systems (MAPS) | Completed | 2015 | 719 | 87 | A | 624 | $52,536 | $43,720 | City | City - $52,536 | N/A | Structural | 2016 | North Indian River Lagoon | 28.603767 | -80.822008 | 2015 | 10% TA | yes | 14.2754 | 1.2347
20883 | City of Titusville | North IRL | A | IR1-5 | 0.35 | 0.47 | 0.16753 | 9.6775 | 1.3939 | 1.6212 | 0.23351 | 1410 | Retail Sales and Services | TV-11 & TV-12 | St. Johns Basin | 750.3728 | City of Titusville | N/A | Senior Center Pond Floating Islands | Floating islands within a wet detention pond. | Floating Islands/ Managed Aquatic Plant Systems (MAPS) | Completed | 2015 | 719 | 87 | A | 624 | $52,536 | $43,720 | City | City - $52,536 | N/A | Structural | 2016 | North Indian River Lagoon | 28.603767 | -80.822008 | 2015 | 10% TA | yes | 104.5412 | 677.954
20884 | City of Titusville | North IRL | A | IR1-5 | 0.35 | 0.47 | 0.058821 | 10.1896 | 1.5103 | 0.59936 | 0.088835 | 1200 | Residential, Medium Density-Two-five dwellingunits per acre | TV-11 & TV-12 | St. Johns Basin | 750.3728 | City of Titusville | N/A | Senior Center Pond Floating Islands | Floating islands within a wet detention pond. | Floating Islands/ Managed Aquatic Plant Systems (MAPS) | Completed | 2015 | 719 | 87 | A | 624 | $52,536 | $43,720 | City | City - $52,536 | N/A | Structural | 2016 | North Indian River Lagoon | 28.603767 | -80.822008 | 2015 | 10% TA | yes | 135.9133 | 238.0414
20885 | City of Titusville | North IRL | A | IR1-5 | 0.35 | 0.47 | 0.11202 | 10.1896 | 1.5103 | 1.1414 | 0.16917 | 1210 | Fixed Single Family Units | TV-11 & TV-12 | St. Johns Basin | 750.3728 | City of Titusville | N/A | Senior Center Pond Floating Islands | Floating islands within a wet detention pond. | Floating Islands/ Managed Aquatic Plant Systems (MAPS) | Completed | 2015 | 719 | 87 | A | 624 | $52,536 | $43,720 | City | City - $52,536 | N/A | Structural | 2016 | North Indian River Lagoon | 28.603767 | -80.822008 | 2015 | 10% TA | yes | 93.3894 | 453.3156
20886 | City of Titusville | North IRL | A | IR1-5 | 0.35 | 0.47 | 0.086499 | 10.1896 | 1.5103 | 0.88139 | 0.13064 | 1210 | Fixed Single Family Units | TV-11 & TV-12 | St. Johns Basin | 750.3728 | City of Titusville | N/A | Senior Center Pond Floating Islands | Floating islands within a wet detention pond. | Floating Islands/ Managed Aquatic Plant Systems (MAPS) | Completed | 2015 | 719 | 87 | A | 624 | $52,536 | $43,720 | City | City - $52,536 | N/A | Structural | 2016 | North Indian River Lagoon | 28.603767 | -80.822008 | 2015 | 10% TA | yes | 78.6475 | 350.0505
20887 | City of Titusville | North IRL | A | IR1-5 | 0.35 | 0.47 | 0.24778 | 10.1896 | 1.5103 | 2.5248 | 0.37421 | 1210 | Fixed Single Family Units | TV-11 & TV-12 | St. Johns Basin | 750.3728 | City of Titusville | N/A | Senior Center Pond Floating Islands | Floating islands within a wet detention pond. | Floating Islands/ Managed Aquatic Plant Systems (MAPS) | Completed | 2015 | 719 | 87 | A | 624 | $52,536 | $43,720 | City | City - $52,536 | N/A | Structural | 2016 | North Indian River Lagoon | 28.603767 | -80.822008 | 2015 | 10% TA | yes | 125.3484 | 1002.7353
20888 | City of Titusville | North IRL | A | IR1-5 | 0.35 | 0.47 | 0.11264 | 10.1896 | 1.5103 | 1.1478 | 0.17012 | 1210 | Fixed Single Family Units | TV-11 & TV-12 | St. Johns Basin | 750.3728 | City of Titusville | N/A | Senior Center Pond Floating Islands | Floating islands within a wet detention pond. | Floating Islands/ Managed Aquatic Plant Systems (MAPS) | Completed | 2015 | 719 | 87 | A | 624 | $52,536 | $43,720 | City | City - $52,536 | N/A | Structural | 2016 | North Indian River Lagoon | 28.603767 | -80.822008 | 2015 | 10% TA | yes | 86.6924 | 455.8573
20889 | City of Titusville | North IRL | A | IR1-5 | 0.35 | 0.47 | 0.012174 | 0 | 0.0014722 | 0 | 1.7922e-05 | 1200 | Residential, Medium Density-Two-five dwellingunits per acre | TV-11 & TV-12 | St. Johns Basin | 750.3728 | City of Titusville | N/A | Senior Center Pond Floating Islands | Floating islands within a wet detention pond. | Floating Islands/ Managed Aquatic Plant Systems (MAPS) | Completed | 2015 | 719 | 87 | A | 624 | $52,536 | $43,720 | City | City - $52,536 | N/A | Structural | 2016 | North Indian River Lagoon | 28.603767 | -80.822008 | 2015 | 10% TA | yes | 58.0804 | 49.2661
20890 | Natural Lands | North IRL | A | IR1-5 | 0.35 | 0.47 | 0.34845 | 0 | 0.0014722 | 0 | 0.00051298 | 5300 | Reservoirs | TV-11 & TV-12 | St. Johns Basin | 750.3728 | City of Titusville | N/A | Senior Center Pond Floating Islands | Floating islands within a wet detention pond. | Floating Islands/ Managed Aquatic Plant Systems (MAPS) | Completed | 2015 | 719 | 87 | A | 624 | $52,536 | $43,720 | City | City - $52,536 | N/A | Structural | 2016 | North Indian River Lagoon | 28.603767 | -80.822008 | 2015 | 10% TA | yes | 155.4372 | 1410.144
20891 | Natural Lands | North IRL | A | IR1-5 | 0.35 | 0.47 | 0.043898 | 0 | 0.0014722 | 0 | 6.4625e-05 | 6170 | Mixed wetland hardwoods | TV-11 & TV-12 | St. Johns Basin | 750.3728 | City of Titusville | N/A | Senior Center Pond Floating Islands | Floating islands within a wet detention pond. | Floating Islands/ Managed Aquatic Plant Systems (MAPS) | Completed | 2015 | 719 | 87 | A | 624 | $52,536 | $43,720 | City | City - $52,536 | N/A | Structural | 2016 | North Indian River Lagoon | 28.603767 | -80.822008 | 2015 | 10% TA | yes | 79.6935 | 177.6492
20892 | City of Titusville | North IRL | A | IR1-5 | 0.35 | 0.47 | 0.098143 | 0 | 0.0014722 | 0 | 0.00014448 | 1210 | Fixed Single Family Units | TV-11 & TV-12 | St. Johns Basin | 750.3728 | City of Titusville | N/A | Senior Center Pond Floating Islands | Floating islands within a wet detention pond. | Floating Islands/ Managed Aquatic Plant Systems (MAPS) | Completed | 2015 | 719 | 87 | A | 624 | $52,536 | $43,720 | City | City - $52,536 | N/A | Structural | 2016 | North Indian River Lagoon | 28.603767 | -80.822008 | 2015 | 10% TA | yes | 80.92 | 397.1693
20893 | City of Titusville | North IRL | A | IR1-5 | 0.35 | 0.47 | 0.050452 | 0 | 0.0014722 | 0 | 7.4274e-05 | 1210 | Fixed Single Family Units | TV-11 & TV-12 | St. Johns Basin | 750.3728 | City of Titusville | N/A | Senior Center Pond Floating Islands | Floating islands within a wet detention pond. | Floating Islands/ Managed Aquatic Plant Systems (MAPS) | Completed | 2015 | 719 | 87 | A | 624 | $52,536 | $43,720 | City | City - $52,536 | N/A | Structural | 2016 | North Indian River Lagoon | 28.603767 | -80.822008 | 2015 | 10% TA | yes | 62.7578 | 204.1725
20894 | City of Titusville | North IRL | A | IR1-5 | 0.35 | 0.47 | 0.064642 | 0 | 0.0014722 | 0 | 9.5164e-05 | 1210 | Fixed Single Family Units | TV-11 & TV-12 | St. Johns Basin | 750.3728 | City of Titusville | N/A | Senior Center Pond Floating Islands | Floating islands within a wet detention pond. | Floating Islands/ Managed Aquatic Plant Systems (MAPS) | Completed | 2015 | 719 | 87 | A | 624 | $52,536 | $43,720 | City | City - $52,536 | N/A | Structural | 2016 | North Indian River Lagoon | 28.603767 | -80.822008 | 2015 | 10% TA | yes | 65.0914 | 261.5988
20895 | City of Titusville | North IRL | A | IR1-5 | 0.35 | 0.47 | 0.033314 | 9.8171 | 1.4421 | 0.32704 | 0.048041 | 1200 | Residential, Medium Density-Two-five dwellingunits per acre | TV-11 & TV-12 | St. Johns Basin | 750.3728 | City of Titusville | N/A | Senior Center Pond Floating Islands | Floating islands within a wet detention pond. | Floating Islands/ Managed Aquatic Plant Systems (MAPS) | Completed | 2015 | 719 | 87 | A | 624 | $52,536 | $43,720 | City | City - $52,536 | N/A | Structural | 2016 | North Indian River Lagoon | 28.603767 | -80.822008 | 2015 | 10% TA | yes | 75.801 | 134.8162
20896 | City of Titusville | North IRL | A | IR1-5 | 0.35 | 0.47 | 0.071944 | 9.8171 | 1.4421 | 0.70628 | 0.10375 | 1210 | Fixed Single Family Units | TV-11 & TV-12 | St. Johns Basin | 750.3728 | City of Titusville | N/A | Senior Center Pond Floating Islands | Floating islands within a wet detention pond. | Floating Islands/ Managed Aquatic Plant Systems (MAPS) | Completed | 2015 | 719 | 87 | A | 624 | $52,536 | $43,720 | City | City - $52,536 | N/A | Structural | 2016 | North Indian River Lagoon | 28.603767 | -80.822008 | 2015 | 10% TA | yes | 97.5434 | 291.1489
20897 | City of Titusville | North IRL | A | IR1-5 | 0.35 | 0.47 | 0.4296 | 9.8171 | 1.4421 | 4.2174 | 0.61952 | 1210 | Fixed Single Family Units | TV-11 & TV-12 | St. Johns Basin | 750.3728 | City of Titusville | N/A | Senior Center Pond Floating Islands | Floating islands within a wet detention pond. | Floating Islands/ Managed Aquatic Plant Systems (MAPS) | Completed | 2015 | 719 | 87 | A | 624 | $52,536 | $43,720 | City | City - $52,536 | N/A | Structural | 2016 | North Indian River Lagoon | 28.603767 | -80.822008 | 2015 | 10% TA | yes | 177.8961 | 1738.528
20898 | City of Titusville | North IRL | A | IR1-5 | 0.35 | 0.47 | 0.052257 | 9.8171 | 1.4421 | 0.51301 | 0.075359 | 1210 | Fixed Single Family Units | TV-11 & TV-12 | St. Johns Basin | 750.3728 | City of Titusville | N/A | Senior Center Pond Floating Islands | Floating islands within a wet detention pond. | Floating Islands/ Managed Aquatic Plant Systems (MAPS) | Completed | 2015 | 719 | 87 | A | 624 | $52,536 | $43,720 | City | City - $52,536 | N/A | Structural | 2016 | North Indian River Lagoon | 28.603767 | -80.822008 | 2015 | 10% TA | yes | 72.0023 | 211.476
20899 | City of Titusville | North IRL | A | IR1-5 | 0.35 | 0.47 | 0.030649 | 9.8171 | 1.4421 | 0.30088 | 0.044198 | 1210 | Fixed Single Family Units | TV-11 & TV-12 | St. Johns Basin | 750.3728 | City of Titusville | N/A | Senior Center Pond Floating Islands | Floating islands within a wet detention pond. | Floating Islands/ Managed Aquatic Plant Systems (MAPS) | Completed | 2015 | 719 | 87 | A | 624 | $52,536 | $43,720 | City | City - $52,536 | N/A | Structural | 2016 | North Indian River Lagoon | 28.603767 | -80.822008 | 2015 | 10% TA | yes | 54.457 | 124.0309
20900 | City of Titusville | North IRL | A | IR1-5 | 0.35 | 0.47 | 0.015266 | 6.2505 | 0.78361 | 0.095421 | 0.011963 | 1200 | Residential, Medium Density-Two-five dwellingunits per acre | TV-11 & TV-12 | St. Johns Basin | 750.3728 | City of Titusville | N/A | Senior Center Pond Floating Islands | Floating islands within a wet detention pond. | Floating Islands/ Managed Aquatic Plant Systems (MAPS) | Completed | 2015 | 719 | 87 | A | 624 | $52,536 | $43,720 | City | City - $52,536 | N/A | Structural | 2016 | North Indian River Lagoon | 28.603767 | -80.822008 | 2015 | 10% TA | yes | 35.8422 | 61.7793
20901 | Natural Lands | North IRL | A | IR1-5 | 0.35 | 0.47 | 0.27768 | 6.2505 | 0.78361 | 1.7357 | 0.2176 | 3100 | Herbaceous Dry Prairie | TV-11 & TV-12 | St. Johns Basin | 750.3728 | City of Titusville | N/A | Senior Center Pond Floating Islands | Floating islands within a wet detention pond. | Floating Islands/ Managed Aquatic Plant Systems (MAPS) | Completed | 2015 | 719 | 87 | A | 624 | $52,536 | $43,720 | City | City - $52,536 | N/A | Structural | 2016 | North Indian River Lagoon | 28.603767 | -80.822008 | 2015 | 10% TA | yes | 137.9798 | 1123.7416
20902 | Natural Lands | North IRL | A | IR1-5 | 0.35 | 0.47 | 0.14877 | 6.2505 | 0.78361 | 0.92989 | 0.11658 | 6170 | Mixed wetland hardwoods | TV-11 & TV-12 | St. Johns Basin | 750.3728 | City of Titusville | N/A | Senior Center Pond Floating Islands | Floating islands within a wet detention pond. | Floating Islands/ Managed Aquatic Plant Systems (MAPS) | Completed | 2015 | 719 | 87 | A | 624 | $52,536 | $43,720 | City | City - $52,536 | N/A | Structural | 2016 | North Indian River Lagoon | 28.603767 | -80.822008 | 2015 | 10% TA | yes | 114.454 | 602.0519
20903 | City of Titusville | North IRL | A | IR1-5 | 0.35 | 0.47 | 0.12067 | 6.2505 | 0.78361 | 0.75427 | 0.094561 | 1210 | Fixed Single Family Units | TV-11 & TV-12 | St. Johns Basin | 750.3728 | City of Titusville | N/A | Senior Center Pond Floating Islands | Floating islands within a wet detention pond. | Floating Islands/ Managed Aquatic Plant Systems (MAPS) | Completed | 2015 | 719 | 87 | A | 624 | $52,536 | $43,720 | City | City - $52,536 | N/A | Structural | 2016 | North Indian River Lagoon | 28.603767 | -80.822008 | 2015 | 10% TA | yes | 97.637 | 488.3445
20904 | City of Titusville | North IRL | A | IR1-5 | 0.35 | 0.47 | 0.055372 | 6.2505 | 0.78361 | 0.3461 | 0.04339 | 1710 | Educational Facilities | TV-11 & TV-12 | St. Johns Basin | 750.3728 | City of Titusville | N/A | Senior Center Pond Floating Islands | Floating islands within a wet detention pond. | Floating Islands/ Managed Aquatic Plant Systems (MAPS) | Completed | 2015 | 719 | 87 | A | 624 | $52,536 | $43,720 | City | City - $52,536 | N/A | Structural | 2016 | North Indian River Lagoon | 28.603767 | -80.822008 | 2015 | 10% TA | yes | 60.7955 | 224.0827
20905 | City of Titusville | North IRL | A | IR1-5 | 0.35 | 0.47 | 0.02458 | 9.8581 | 1.448 | 0.24231 | 0.035592 | 1200 | Residential, Medium Density-Two-five dwellingunits per acre | TV-11 & TV-12 | St. Johns Basin | 750.3728 | City of Titusville | N/A | Senior Center Pond Floating Islands | Floating islands within a wet detention pond. | Floating Islands/ Managed Aquatic Plant Systems (MAPS) | Completed | 2015 | 719 | 87 | A | 624 | $52,536 | $43,720 | City | City - $52,536 | N/A | Structural | 2016 | North Indian River Lagoon | 28.603767 | -80.822008 | 2015 | 10% TA | yes | 104.0314 | 99.4723
20906 | City of Titusville | North IRL | A | IR1-5 | 0.35 | 0.47 | 0.10316 | 9.8581 | 1.448 | 1.0169 | 0.14937 | 1210 | Fixed Single Family Units | TV-11 & TV-12 | St. Johns Basin | 750.3728 | City of Titusville | N/A | Senior Center Pond Floating Islands | Floating islands within a wet detention pond. | Floating Islands/ Managed Aquatic Plant Systems (MAPS) | Completed | 2015 | 719 | 87 | A | 624 | $52,536 | $43,720 | City | City - $52,536 | N/A | Structural | 2016 | North Indian River Lagoon | 28.603767 | -80.822008 | 2015 | 10% TA | yes | 85.4879 | 417.4576
20907 | City of Titusville | North IRL | A | IR1-5 | 0.35 | 0.47 | 0.19221 | 9.8581 | 1.448 | 1.8948 | 0.27832 | 1210 | Fixed Single Family Units | TV-11 & TV-12 | St. Johns Basin | 750.3728 | City of Titusville | N/A | Senior Center Pond Floating Islands | Floating islands within a wet detention pond. | Floating Islands/ Managed Aquatic Plant Systems (MAPS) | Completed | 2015 | 719 | 87 | A | 624 | $52,536 | $43,720 | City | City - $52,536 | N/A | Structural | 2016 | North Indian River Lagoon | 28.603767 | -80.822008 | 2015 | 10% TA | yes | 121.3576 | 777.8433
20908 | City of Titusville | North IRL | A | IR1-5 | 0.35 | 0.47 | 0.1843 | 9.8581 | 1.448 | 1.8169 | 0.26687 | 1210 | Fixed Single Family Units | TV-11 & TV-12 | St. Johns Basin | 750.3728 | City of Titusville | N/A | Senior Center Pond Floating Islands | Floating islands within a wet detention pond. | Floating Islands/ Managed Aquatic Plant Systems (MAPS) | Completed | 2015 | 719 | 87 | A | 624 | $52,536 | $43,720 | City | City - $52,536 | N/A | Structural | 2016 | North Indian River Lagoon | 28.603767 | -80.822008 | 2015 | 10% TA | yes | 109.5148 | 745.837
20909 | City of Titusville | North IRL | A | IR1-5 | 0.35 | 0.47 | 0.11352 | 9.8581 | 1.448 | 1.1191 | 0.16438 | 1210 | Fixed Single Family Units | TV-11 & TV-12 | St. Johns Basin | 750.3728 | City of Titusville | N/A | Senior Center Pond Floating Islands | Floating islands within a wet detention pond. | Floating Islands/ Managed Aquatic Plant Systems (MAPS) | Completed | 2015 | 719 | 87 | A | 624 | $52,536 | $43,720 | City | City - $52,536 | N/A | Structural | 2016 | North Indian River Lagoon | 28.603767 | -80.822008 | 2015 | 10% TA | yes | 113.7368 | 459.3898
20910 | City of Titusville | North IRL | A | IR1-5 | 0.35 | 0.47 | 0.29615 | 9.923 | 1.4541 | 2.9387 | 0.43064 | 1200 | Residential, Medium Density-Two-five dwellingunits per acre | TV-11 & TV-12 | St. Johns Basin | 750.3728 | City of Titusville | N/A | Senior Center Pond Floating Islands | Floating islands within a wet detention pond. | Floating Islands/ Managed Aquatic Plant Systems (MAPS) | Completed | 2015 | 719 | 87 | A | 624 | $52,536 | $43,720 | City | City - $52,536 | N/A | Structural | 2016 | North Indian River Lagoon | 28.603767 | -80.822008 | 2015 | 10% TA | yes | 264.8263 | 1198.4955
20911 | Natural Lands | North IRL | A | IR1-5 | 0.35 | 0.47 | 0.02708 | 9.923 | 1.4541 | 0.26871 | 0.039376 | 6300 | Wetland Forested Mixed | TV-11 & TV-12 | St. Johns Basin | 750.3728 | City of Titusville | N/A | Senior Center Pond Floating Islands | Floating islands within a wet detention pond. | Floating Islands/ Managed Aquatic Plant Systems (MAPS) | Completed | 2015 | 719 | 87 | A | 624 | $52,536 | $43,720 | City | City - $52,536 | N/A | Structural | 2016 | North Indian River Lagoon | 28.603767 | -80.822008 | 2015 | 10% TA | yes | 68.159 | 109.5872
20912 | City of Titusville | North IRL | A | IR1-5 | 0.35 | 0.47 | 0.071018 | 9.923 | 1.4541 | 0.70472 | 0.10327 | 1210 | Fixed Single Family Units | TV-11 & TV-12 | St. Johns Basin | 750.3728 | City of Titusville | N/A | Senior Center Pond Floating Islands | Floating islands within a wet detention pond. | Floating Islands/ Managed Aquatic Plant Systems (MAPS) | Completed | 2015 | 719 | 87 | A | 624 | $52,536 | $43,720 | City | City - $52,536 | N/A | Structural | 2016 | North Indian River Lagoon | 28.603767 | -80.822008 | 2015 | 10% TA | yes | 82.3282 | 287.4014
20913 | City of Titusville | North IRL | A | IR1-5 | 0.35 | 0.47 | 0.22164 | 9.923 | 1.4541 | 2.1994 | 0.32229 | 1210 | Fixed Single Family Units | TV-11 & TV-12 | St. Johns Basin | 750.3728 | City of Titusville | N/A | Senior Center Pond Floating Islands | Floating islands within a wet detention pond. | Floating Islands/ Managed Aquatic Plant Systems (MAPS) | Completed | 2015 | 719 | 87 | A | 624 | $52,536 | $43,720 | City | City - $52,536 | N/A | Structural | 2016 | North Indian River Lagoon | 28.603767 | -80.822008 | 2015 | 10% TA | yes | 117.9058 | 896.9636
20914 | City of Titusville | North IRL | A | IR1-5 | 0.35 | 0.47 | 0.0018662 | 9.923 | 1.4541 | 0.018519 | 0.0027137 | 1210 | Fixed Single Family Units | TV-11 & TV-12 | St. Johns Basin | 750.3728 | City of Titusville | N/A | Senior Center Pond Floating Islands | Floating islands within a wet detention pond. | Floating Islands/ Managed Aquatic Plant Systems (MAPS) | Completed | 2015 | 719 | 87 | A | 624 | $52,536 | $43,720 | City | City - $52,536 | N/A | Structural | 2016 | North Indian River Lagoon | 28.603767 | -80.822008 | 2015 | 10% TA | yes | 29.8318 | 7.5523
20915 | Natural Lands | North IRL | A | IR1-5 | 0.35 | 0.47 | 0.61776 | 4.661 | 0.37038 | 2.8794 | 0.2288 | 6170 | Mixed wetland hardwoods | TV-11 & TV-12 | St. Johns Basin | 750.3728 | City of Titusville | N/A | Senior Center Pond Floating Islands | Floating islands within a wet detention pond. | Floating Islands/ Managed Aquatic Plant Systems (MAPS) | Completed | 2015 | 719 | 87 | A | 624 | $52,536 | $43,720 | City | City - $52,536 | N/A | Structural | 2016 | North Indian River Lagoon | 28.603767 | -80.822008 | 2015 | 10% TA | yes | 200 | 2500
20916 | City of Titusville | North IRL | A | IR1-5 | 0.35 | 0.47 | 0.18682 | 9.8588 | 1.4481 | 1.8419 | 0.27054 | 1200 | Residential, Medium Density-Two-five dwellingunits per acre | TV-11 & TV-12 | St. Johns Basin | 750.3728 | City of Titusville | N/A | Senior Center Pond Floating Islands | Floating islands within a wet detention pond. | Floating Islands/ Managed Aquatic Plant Systems (MAPS) | Completed | 2015 | 719 | 87 | A | 624 | $52,536 | $43,720 | City | City - $52,536 | N/A | Structural | 2016 | North Indian River Lagoon | 28.603767 | -80.822008 | 2015 | 10% TA | yes | 130.3019 | 756.0503
20917 | City of Titusville | North IRL | A | IR1-5 | 0.35 | 0.47 | 0.045046 | 9.8588 | 1.4481 | 0.4441 | 0.065232 | 1210 | Fixed Single Family Units | TV-11 & TV-12 | St. Johns Basin | 750.3728 | City of Titusville | N/A | Senior Center Pond Floating Islands | Floating islands within a wet detention pond. | Floating Islands/ Managed Aquatic Plant Systems (MAPS) | Completed | 2015 | 719 | 87 | A | 624 | $52,536 | $43,720 | City | City - $52,536 | N/A | Structural | 2016 | North Indian River Lagoon | 28.603767 | -80.822008 | 2015 | 10% TA | yes | 107.3259 | 182.2958
20918 | City of Titusville | North IRL | A | IR1-5 | 0.35 | 0.47 | 0.097766 | 9.8588 | 1.4481 | 0.96386 | 0.14158 | 1210 | Fixed Single Family Units | TV-11 & TV-12 | St. Johns Basin | 750.3728 | City of Titusville | N/A | Senior Center Pond Floating Islands | Floating islands within a wet detention pond. | Floating Islands/ Managed Aquatic Plant Systems (MAPS) | Completed | 2015 | 719 | 87 | A | 624 | $52,536 | $43,720 | City | City - $52,536 | N/A | Structural | 2016 | North Indian River Lagoon | 28.603767 | -80.822008 | 2015 | 10% TA | yes | 88.6416 | 395.6439
20919 | City of Titusville | North IRL | A | IR1-5 | 0.35 | 0.47 | 0.28813 | 9.8588 | 1.4481 | 2.8406 | 0.41724 | 1210 | Fixed Single Family Units | TV-11 & TV-12 | St. Johns Basin | 750.3728 | City of Titusville | N/A | Senior Center Pond Floating Islands | Floating islands within a wet detention pond. | Floating Islands/ Managed Aquatic Plant Systems (MAPS) | Completed | 2015 | 719 | 87 | A | 624 | $52,536 | $43,720 | City | City - $52,536 | N/A | Structural | 2016 | North Indian River Lagoon | 28.603767 | -80.822008 | 2015 | 10% TA | yes | 137.2609 | 1166.01
20920 | City of Titusville | North IRL | A | IR1-5 | 0.35 | 0.47 | 0.026488 | 9.8528 | 1.4472 | 0.26098 | 0.038334 | 1210 | Fixed Single Family Units | TV-11 & TV-12 | St. Johns Basin | 750.3728 | City of Titusville | N/A | Senior Center Pond Floating Islands | Floating islands within a wet detention pond. | Floating Islands/ Managed Aquatic Plant Systems (MAPS) | Completed | 2015 | 719 | 87 | A | 624 | $52,536 | $43,720 | City | City - $52,536 | N/A | Structural | 2016 | North Indian River Lagoon | 28.603767 | -80.822008 | 2015 | 10% TA | yes | 51.6942 | 107.1911
20921 | City of Titusville | North IRL | A | IR1-5 | 0.35 | 0.47 | 0.0050769 | 9.8528 | 1.4472 | 0.050022 | 0.0073475 | 1210 | Fixed Single Family Units | TV-11 & TV-12 | St. Johns Basin | 750.3728 | City of Titusville | N/A | Senior Center Pond Floating Islands | Floating islands within a wet detention pond. | Floating Islands/ Managed Aquatic Plant Systems (MAPS) | Completed | 2015 | 719 | 87 | A | 624 | $52,536 | $43,720 | City | City - $52,536 | N/A | Structural | 2016 | North Indian River Lagoon | 28.603767 | -80.822008 | 2015 | 10% TA | yes | 65.4982 | 20.5454
20922 | City of Titusville | North IRL | A | IR1-5 | 0.35 | 0.47 | 0.046727 | 9.8528 | 1.4472 | 0.46039 | 0.067625 | 1210 | Fixed Single Family Units | TV-11 & TV-12 | St. Johns Basin | 750.3728 | City of Titusville | N/A | Senior Center Pond Floating Islands | Floating islands within a wet detention pond. | Floating Islands/ Managed Aquatic Plant Systems (MAPS) | Completed | 2015 | 719 | 87 | A | 624 | $52,536 | $43,720 | City | City - $52,536 | N/A | Structural | 2016 | North Indian River Lagoon | 28.603767 | -80.822008 | 2015 | 10% TA | yes | 71.6242 | 189.0962
20923 | City of Titusville | North IRL | A | IR1-5 | 0.35 | 0.47 | 0.36264 | 9.8528 | 1.4472 | 3.573 | 0.52483 | 1210 | Fixed Single Family Units | TV-11 & TV-12 | St. Johns Basin | 750.3728 | City of Titusville | N/A | Senior Center Pond Floating Islands | Floating islands within a wet detention pond. | Floating Islands/ Managed Aquatic Plant Systems (MAPS) | Completed | 2015 | 719 | 87 | A | 624 | $52,536 | $43,720 | City | City - $52,536 | N/A | Structural | 2016 | North Indian River Lagoon | 28.603767 | -80.822008 | 2015 | 10% TA | yes | 155.748 | 1467.5618
20924 | City of Titusville | North IRL | A | IR1-5 | 0.35 | 0.47 | 0.17683 | 9.8528 | 1.4472 | 1.7423 | 0.25592 | 1210 | Fixed Single Family Units | TV-11 & TV-12 | St. Johns Basin | 750.3728 | City of Titusville | N/A | Senior Center Pond Floating Islands | Floating islands within a wet detention pond. | Floating Islands/ Managed Aquatic Plant Systems (MAPS) | Completed | 2015 | 719 | 87 | A | 624 | $52,536 | $43,720 | City | City - $52,536 | N/A | Structural | 2016 | North Indian River Lagoon | 28.603767 | -80.822008 | 2015 | 10% TA | yes | 121.7386 | 715.6055
20925 | City of Titusville | North IRL | A | IR1-5 | 0.35 | 0.47 | 0.0044745 | 9.7801 | 1.4367 | 0.043761 | 0.0064286 | 1210 | Fixed Single Family Units | TV-11 & TV-12 | St. Johns Basin | 750.3728 | City of Titusville | N/A | Senior Center Pond Floating Islands | Floating islands within a wet detention pond. | Floating Islands/ Managed Aquatic Plant Systems (MAPS) | Completed | 2015 | 719 | 87 | A | 624 | $52,536 | $43,720 | City | City - $52,536 | N/A | Structural | 2016 | North Indian River Lagoon | 28.603767 | -80.822008 | 2015 | 10% TA | yes | 20.5796 | 18.1076
20926 | City of Titusville | North IRL | A | IR1-5 | 0.35 | 0.47 | 0.20174 | 9.9122 | 1.4599 | 1.9997 | 0.29451 | 1200 | Residential, Medium Density-Two-five dwellingunits per acre | TV-11 & TV-12 | St. Johns Basin | 750.3728 | City of Titusville | N/A | Senior Center Pond Floating Islands | Floating islands within a wet detention pond. | Floating Islands/ Managed Aquatic Plant Systems (MAPS) | Completed | 2015 | 719 | 87 | A | 624 | $52,536 | $43,720 | City | City - $52,536 | N/A | Structural | 2016 | North Indian River Lagoon | 28.603767 | -80.822008 | 2015 | 10% TA | yes | 140.9475 | 816.4063
20927 | City of Titusville | North IRL | A | IR1-5 | 0.35 | 0.47 | 0.0018621 | 9.9122 | 1.4599 | 0.018457 | 0.0027183 | 1210 | Fixed Single Family Units | TV-11 & TV-12 | St. Johns Basin | 750.3728 | City of Titusville | N/A | Senior Center Pond Floating Islands | Floating islands within a wet detention pond. | Floating Islands/ Managed Aquatic Plant Systems (MAPS) | Completed | 2015 | 719 | 87 | A | 624 | $52,536 | $43,720 | City | City - $52,536 | N/A | Structural | 2016 | North Indian River Lagoon | 28.603767 | -80.822008 | 2015 | 10% TA | yes | 15.6005 | 7.5355
20928 | City of Titusville | North IRL | A | IR1-5 | 0.35 | 0.47 | 0.003213 | 9.9122 | 1.4599 | 0.031847 | 0.0046905 | 1210 | Fixed Single Family Units | TV-11 & TV-12 | St. Johns Basin | 750.3728 | City of Titusville | N/A | Senior Center Pond Floating Islands | Floating islands within a wet detention pond. | Floating Islands/ Managed Aquatic Plant Systems (MAPS) | Completed | 2015 | 719 | 87 | A | 624 | $52,536 | $43,720 | City | City - $52,536 | N/A | Structural | 2016 | North Indian River Lagoon | 28.603767 | -80.822008 | 2015 | 10% TA | yes | 20.919 | 13.0024
20929 | City of Titusville | North IRL | A | IR1-5 | 0.35 | 0.47 | 0.12792 | 9.9122 | 1.4599 | 1.268 | 0.18674 | 1210 | Fixed Single Family Units | TV-11 & TV-12 | St. Johns Basin | 750.3728 | City of Titusville | N/A | Senior Center Pond Floating Islands | Floating islands within a wet detention pond. | Floating Islands/ Managed Aquatic Plant Systems (MAPS) | Completed | 2015 | 719 | 87 | A | 624 | $52,536 | $43,720 | City | City - $52,536 | N/A | Structural | 2016 | North Indian River Lagoon | 28.603767 | -80.822008 | 2015 | 10% TA | yes | 91.1612 | 517.6727
20930 | City of Titusville | North IRL | A | IR1-5 | 0.35 | 0.47 | 0.18972 | 9.9122 | 1.4599 | 1.8805 | 0.27696 | 1210 | Fixed Single Family Units | TV-11 & TV-12 | St. Johns Basin | 750.3728 | City of Titusville | N/A | Senior Center Pond Floating Islands | Floating islands within a wet detention pond. | Floating Islands/ Managed Aquatic Plant Systems (MAPS) | Completed | 2015 | 719 | 87 | A | 624 | $52,536 | $43,720 | City | City - $52,536 | N/A | Structural | 2016 | North Indian River Lagoon | 28.603767 | -80.822008 | 2015 | 10% TA | yes | 108.592 | 767.757
20931 | City of Titusville | North IRL | A | IR1-5 | 0.35 | 0.47 | 0.039772 | 9.9122 | 1.4599 | 0.39423 | 0.058062 | 1210 | Fixed Single Family Units | TV-11 & TV-12 | St. Johns Basin | 750.3728 | City of Titusville | N/A | Senior Center Pond Floating Islands | Floating islands within a wet detention pond. | Floating Islands/ Managed Aquatic Plant Systems (MAPS) | Completed | 2015 | 719 | 87 | A | 624 | $52,536 | $43,720 | City | City - $52,536 | N/A | Structural | 2016 | North Indian River Lagoon | 28.603767 | -80.822008 | 2015 | 10% TA | yes | 51.9901 | 160.9533
20932 | City of Titusville | North IRL | A | IR1-5 | 0.35 | 0.47 | 0.053541 | 9.9122 | 1.4599 | 0.53071 | 0.078162 | 1210 | Fixed Single Family Units | TV-11 & TV-12 | St. Johns Basin | 750.3728 | City of Titusville | N/A | Senior Center Pond Floating Islands | Floating islands within a wet detention pond. | Floating Islands/ Managed Aquatic Plant Systems (MAPS) | Completed | 2015 | 719 | 87 | A | 624 | $52,536 | $43,720 | City | City - $52,536 | N/A | Structural | 2016 | North Indian River Lagoon | 28.603767 | -80.822008 | 2015 | 10% TA | yes | 82.1407 | 216.6728
20933 | City of Titusville | North IRL | A | IR1-5 | 0.35 | 0.47 | 0.00094442 | 9.7889 | 1.438 | 0.0092448 | 0.0013581 | 1210 | Fixed Single Family Units | TV-11 & TV-12 | St. Johns Basin | 750.3728 | City of Titusville | N/A | Senior Center Pond Floating Islands | Floating islands within a wet detention pond. | Floating Islands/ Managed Aquatic Plant Systems (MAPS) | Completed | 2015 | 719 | 87 | A | 624 | $52,536 | $43,720 | City | City - $52,536 | N/A | Structural | 2016 | North Indian River Lagoon | 28.603767 | -80.822008 | 2015 | 10% TA | yes | 14.208 | 3.822
20934 | City of Titusville | North IRL | A | IR1-5 | 0.35 | 0.47 | 0.0041221 | 9.7889 | 1.438 | 0.04035 | 0.0059274 | 1210 | Fixed Single Family Units | TV-11 & TV-12 | St. Johns Basin | 750.3728 | City of Titusville | N/A | Senior Center Pond Floating Islands | Floating islands within a wet detention pond. | Floating Islands/ Managed Aquatic Plant Systems (MAPS) | Completed | 2015 | 719 | 87 | A | 624 | $52,536 | $43,720 | City | City - $52,536 | N/A | Structural | 2016 | North Indian River Lagoon | 28.603767 | -80.822008 | 2015 | 10% TA | yes | 34.008 | 16.6814
20935 | Natural Lands | North IRL | A | IR1-5 | 0.35 | 0.47 | 0.45044 | 5.9706 | 0.83869 | 2.6894 | 0.37778 | 3100 | Herbaceous Dry Prairie | TV-11 & TV-12 | St. Johns Basin | 750.3728 | City of Titusville | N/A | Senior Center Pond Floating Islands | Floating islands within a wet detention pond. | Floating Islands/ Managed Aquatic Plant Systems (MAPS) | Completed | 2015 | 719 | 87 | A | 624 | $52,536 | $43,720 | City | City - $52,536 | N/A | Structural | 2016 | North Indian River Lagoon | 28.603767 | -80.822008 | 2015 | 10% TA | yes | 172.9279 | 1822.88
20936 | City of Titusville | North IRL | A | IR1-5 | 0.35 | 0.47 | 0.16732 | 5.9706 | 0.83869 | 0.999 | 0.14033 | 1210 | Fixed Single Family Units | TV-11 & TV-12 | St. Johns Basin | 750.3728 | City of Titusville | N/A | Senior Center Pond Floating Islands | Floating islands within a wet detention pond. | Floating Islands/ Managed Aquatic Plant Systems (MAPS) | Completed | 2015 | 719 | 87 | A | 624 | $52,536 | $43,720 | City | City - $52,536 | N/A | Structural | 2016 | North Indian River Lagoon | 28.603767 | -80.822008 | 2015 | 10% TA | yes | 127.0975 | 677.12
20937 | Natural Lands | North IRL | A | IR1-5 | 0.35 | 0.47 | 0.61776 | 5.56 | 0.49365 | 3.4347 | 0.30496 | 6170 | Mixed wetland hardwoods | TV-11 & TV-12 | St. Johns Basin | 750.3728 | City of Titusville | N/A | Senior Center Pond Floating Islands | Floating islands within a wet detention pond. | Floating Islands/ Managed Aquatic Plant Systems (MAPS) | Completed | 2015 | 719 | 87 | A | 624 | $52,536 | $43,720 | City | City - $52,536 | N/A | Structural | 2016 | North Indian River Lagoon | 28.603767 | -80.822008 | 2015 | 10% TA | yes | 200 | 2500
20938 | Natural Lands | North IRL | A | IR1-5 | 0.35 | 0.47 | 0.55989 | 5.3407 | 0.46368 | 2.9902 | 0.25961 | 6170 | Mixed wetland hardwoods | TV-11 & TV-12 | St. Johns Basin | 750.3728 | City of Titusville | N/A | Senior Center Pond Floating Islands | Floating islands within a wet detention pond. | Floating Islands/ Managed Aquatic Plant Systems (MAPS) | Completed | 2015 | 719 | 87 | A | 624 | $52,536 | $43,720 | City | City - $52,536 | N/A | Structural | 2016 | North Indian River Lagoon | 28.603767 | -80.822008 | 2015 | 10% TA | yes | 187.9183 | 2265.8135
20939 | Natural Lands | North IRL | A | IR1-5 | 0.35 | 0.47 | 0.057869 | 5.3407 | 0.46368 | 0.30906 | 0.026832 | 6460 | Mixed scrub-shrub wetland | TV-11 & TV-12 | St. Johns Basin | 750.3728 | City of Titusville | N/A | Senior Center Pond Floating Islands | Floating islands within a wet detention pond. | Floating Islands/ Managed Aquatic Plant Systems (MAPS) | Completed | 2015 | 719 | 87 | A | 624 | $52,536 | $43,720 | City | City - $52,536 | N/A | Structural | 2016 | North Indian River Lagoon | 28.603767 | -80.822008 | 2015 | 10% TA | yes | 73.7357 | 234.1865
20940 | Natural Lands | North IRL | A | IR1-5 | 0.35 | 0.47 | 0.60604 | 4.8579 | 0.39741 | 2.9441 | 0.24085 | 6170 | Mixed wetland hardwoods | TV-11 & TV-12 | St. Johns Basin | 750.3728 | City of Titusville | N/A | Senior Center Pond Floating Islands | Floating islands within a wet detention pond. | Floating Islands/ Managed Aquatic Plant Systems (MAPS) | Completed | 2015 | 719 | 87 | A | 624 | $52,536 | $43,720 | City | City - $52,536 | N/A | Structural | 2016 | North Indian River Lagoon | 28.603767 | -80.822008 | 2015 | 10% TA | yes | 196.7005 | 2452.5531
20941 | Natural Lands | North IRL | A | IR1-5 | 0.35 | 0.47 | 0.011724 | 4.8579 | 0.39741 | 0.056956 | 0.0046594 | 6460 | Mixed scrub-shrub wetland | TV-11 & TV-12 | St. Johns Basin | 750.3728 | City of Titusville | N/A | Senior Center Pond Floating Islands | Floating islands within a wet detention pond. | Floating Islands/ Managed Aquatic Plant Systems (MAPS) | Completed | 2015 | 719 | 87 | A | 624 | $52,536 | $43,720 | City | City - $52,536 | N/A | Structural | 2016 | North Indian River Lagoon | 28.603767 | -80.822008 | 2015 | 10% TA | yes | 57.5193 | 47.4469
20942 | City of Titusville | North IRL | A | IR1-5 | 0.35 | 0.47 | 0.024996 | 9.8126 | 1.4414 | 0.24527 | 0.03603 | 1200 | Residential, Medium Density-Two-five dwellingunits per acre | TV-11 & TV-12 | St. Johns Basin | 750.3728 | City of Titusville | N/A | Senior Center Pond Floating Islands | Floating islands within a wet detention pond. | Floating Islands/ Managed Aquatic Plant Systems (MAPS) | Completed | 2015 | 719 | 87 | A | 624 | $52,536 | $43,720 | City | City - $52,536 | N/A | Structural | 2016 | North Indian River Lagoon | 28.603767 | -80.822008 | 2015 | 10% TA | yes | 45.3644 | 101.1537
20943 | City of Titusville | North IRL | A | IR1-5 | 0.35 | 0.47 | 0.073318 | 9.8126 | 1.4414 | 0.71945 | 0.10568 | 1210 | Fixed Single Family Units | TV-11 & TV-12 | St. Johns Basin | 750.3728 | City of Titusville | N/A | Senior Center Pond Floating Islands | Floating islands within a wet detention pond. | Floating Islands/ Managed Aquatic Plant Systems (MAPS) | Completed | 2015 | 719 | 87 | A | 624 | $52,536 | $43,720 | City | City - $52,536 | N/A | Structural | 2016 | North Indian River Lagoon | 28.603767 | -80.822008 | 2015 | 10% TA | yes | 71.1402 | 296.7083
20944 | City of Titusville | North IRL | A | IR1-5 | 0.35 | 0.47 | 0.1667 | 9.8126 | 1.4414 | 1.6358 | 0.24029 | 1210 | Fixed Single Family Units | TV-11 & TV-12 | St. Johns Basin | 750.3728 | City of Titusville | N/A | Senior Center Pond Floating Islands | Floating islands within a wet detention pond. | Floating Islands/ Managed Aquatic Plant Systems (MAPS) | Completed | 2015 | 719 | 87 | A | 624 | $52,536 | $43,720 | City | City - $52,536 | N/A | Structural | 2016 | North Indian River Lagoon | 28.603767 | -80.822008 | 2015 | 10% TA | yes | 109.0693 | 674.6109
20945 | City of Titusville | North IRL | A | IR1-5 | 0.35 | 0.47 | 0.067851 | 9.8126 | 1.4414 | 0.66579 | 0.097803 | 1210 | Fixed Single Family Units | TV-11 & TV-12 | St. Johns Basin | 750.3728 | City of Titusville | N/A | Senior Center Pond Floating Islands | Floating islands within a wet detention pond. | Floating Islands/ Managed Aquatic Plant Systems (MAPS) | Completed | 2015 | 719 | 87 | A | 624 | $52,536 | $43,720 | City | City - $52,536 | N/A | Structural | 2016 | North Indian River Lagoon | 28.603767 | -80.822008 | 2015 | 10% TA | yes | 74.6647 | 274.5817
20946 | City of Titusville | North IRL | A | IR1-5 | 0.35 | 0.47 | 0.21614 | 9.8126 | 1.4414 | 2.121 | 0.31156 | 1210 | Fixed Single Family Units | TV-11 & TV-12 | St. Johns Basin | 750.3728 | City of Titusville | N/A | Senior Center Pond Floating Islands | Floating islands within a wet detention pond. | Floating Islands/ Managed Aquatic Plant Systems (MAPS) | Completed | 2015 | 719 | 87 | A | 624 | $52,536 | $43,720 | City | City - $52,536 | N/A | Structural | 2016 | North Indian River Lagoon | 28.603767 | -80.822008 | 2015 | 10% TA | yes | 116.5795 | 874.7067
20947 | City of Titusville | North IRL | A | IR1-5 | 0.35 | 0.47 | 0.068754 | 9.8126 | 1.4414 | 0.67466 | 0.099105 | 1210 | Fixed Single Family Units | TV-11 & TV-12 | St. Johns Basin | 750.3728 | City of Titusville | N/A | Senior Center Pond Floating Islands | Floating islands within a wet detention pond. | Floating Islands/ Managed Aquatic Plant Systems (MAPS) | Completed | 2015 | 719 | 87 | A | 624 | $52,536 | $43,720 | City | City - $52,536 | N/A | Structural | 2016 | North Indian River Lagoon | 28.603767 | -80.822008 | 2015 | 10% TA | yes | 77.1536 | 278.2387
20948 | City of Titusville | North IRL | A | IR1-5 | 0.35 | 0.47 | 0.00021106 | 8.1543 | 1.0929 | 0.001721 | 0.00023066 | 1200 | Residential, Medium Density-Two-five dwellingunits per acre | TV-11 & TV-12 | St. Johns Basin | 750.3728 | City of Titusville | N/A | Senior Center Pond Floating Islands | Floating islands within a wet detention pond. | Floating Islands/ Managed Aquatic Plant Systems (MAPS) | Completed | 2015 | 719 | 87 | A | 624 | $52,536 | $43,720 | City | City - $52,536 | N/A | Structural | 2016 | North Indian River Lagoon | 28.603767 | -80.822008 | 2015 | 10% TA | yes | 6.4974 | 0.85413
20949 | Natural Lands | North IRL | A | IR1-5 | 0.35 | 0.47 | 0.20536 | 8.1543 | 1.0929 | 1.6746 | 0.22443 | 6170 | Mixed wetland hardwoods | TV-11 & TV-12 | St. Johns Basin | 750.3728 | City of Titusville | N/A | Senior Center Pond Floating Islands | Floating islands within a wet detention pond. | Floating Islands/ Managed Aquatic Plant Systems (MAPS) | Completed | 2015 | 719 | 87 | A | 624 | $52,536 | $43,720 | City | City - $52,536 | N/A | Structural | 2016 | North Indian River Lagoon | 28.603767 | -80.822008 | 2015 | 10% TA | yes | 134.3231 | 831.0684
20950 | City of Titusville | North IRL | A | IR1-5 | 0.35 | 0.47 | 0.01786 | 8.1543 | 1.0929 | 0.14564 | 0.019519 | 1210 | Fixed Single Family Units | TV-11 & TV-12 | St. Johns Basin | 750.3728 | City of Titusville | N/A | Senior Center Pond Floating Islands | Floating islands within a wet detention pond. | Floating Islands/ Managed Aquatic Plant Systems (MAPS) | Completed | 2015 | 719 | 87 | A | 624 | $52,536 | $43,720 | City | City - $52,536 | N/A | Structural | 2016 | North Indian River Lagoon | 28.603767 | -80.822008 | 2015 | 10% TA | yes | 60.1391 | 72.2774
20951 | City of Titusville | North IRL | A | IR1-5 | 0.35 | 0.47 | 0.20796 | 8.1543 | 1.0929 | 1.6958 | 0.22728 | 1210 | Fixed Single Family Units | TV-11 & TV-12 | St. Johns Basin | 750.3728 | City of Titusville | N/A | Senior Center Pond Floating Islands | Floating islands within a wet detention pond. | Floating Islands/ Managed Aquatic Plant Systems (MAPS) | Completed | 2015 | 719 | 87 | A | 624 | $52,536 | $43,720 | City | City - $52,536 | N/A | Structural | 2016 | North Indian River Lagoon | 28.603767 | -80.822008 | 2015 | 10% TA | yes | 116.8877 | 841.6038
20952 | City of Titusville | North IRL | A | IR1-5 | 0.35 | 0.47 | 0.18637 | 8.1543 | 1.0929 | 1.5197 | 0.20368 | 1210 | Fixed Single Family Units | TV-11 & TV-12 | St. Johns Basin | 750.3728 | City of Titusville | N/A | Senior Center Pond Floating Islands | Floating islands within a wet detention pond. | Floating Islands/ Managed Aquatic Plant Systems (MAPS) | Completed | 2015 | 719 | 87 | A | 624 | $52,536 | $43,720 | City | City - $52,536 | N/A | Structural | 2016 | North Indian River Lagoon | 28.603767 | -80.822008 | 2015 | 10% TA | yes | 111.0437 | 754.1962
20953 | City of Titusville | North IRL | A | IR1-5 | 0.35 | 0.47 | 0.0031286 | 9.8443 | 1.446 | 0.030799 | 0.004524 | 1200 | Residential, Medium Density-Two-five dwellingunits per acre | TV-11 & TV-12 | St. Johns Basin | 750.3728 | City of Titusville | N/A | Senior Center Pond Floating Islands | Floating islands within a wet detention pond. | Floating Islands/ Managed Aquatic Plant Systems (MAPS) | Completed | 2015 | 719 | 87 | A | 624 | $52,536 | $43,720 | City | City - $52,536 | N/A | Structural | 2016 | North Indian River Lagoon | 28.603767 | -80.822008 | 2015 | 10% TA | yes | 43.6922 | 12.661
20954 | City of Titusville | North IRL | A | IR1-5 | 0.35 | 0.47 | 0.15304 | 9.8443 | 1.446 | 1.5066 | 0.2213 | 1210 | Fixed Single Family Units | TV-11 & TV-12 | St. Johns Basin | 750.3728 | City of Titusville | N/A | Senior Center Pond Floating Islands | Floating islands within a wet detention pond. | Floating Islands/ Managed Aquatic Plant Systems (MAPS) | Completed | 2015 | 719 | 87 | A | 624 | $52,536 | $43,720 | City | City - $52,536 | N/A | Structural | 2016 | North Indian River Lagoon | 28.603767 | -80.822008 | 2015 | 10% TA | yes | 99.8363 | 619.3342
20955 | City of Titusville | North IRL | A | IR1-5 | 0.35 | 0.47 | 0.27574 | 9.8443 | 1.446 | 2.7145 | 0.39872 | 1210 | Fixed Single Family Units | TV-11 & TV-12 | St. Johns Basin | 750.3728 | City of Titusville | N/A | Senior Center Pond Floating Islands | Floating islands within a wet detention pond. | Floating Islands/ Managed Aquatic Plant Systems (MAPS) | Completed | 2015 | 719 | 87 | A | 624 | $52,536 | $43,720 | City | City - $52,536 | N/A | Structural | 2016 | North Indian River Lagoon | 28.603767 | -80.822008 | 2015 | 10% TA | yes | 144.0512 | 1115.8811
20956 | City of Titusville | North IRL | A | IR1-5 | 0.35 | 0.47 | 0.00040017 | 9.8443 | 1.446 | 0.0039394 | 0.00057865 | 1210 | Fixed Single Family Units | TV-11 & TV-12 | St. Johns Basin | 750.3728 | City of Titusville | N/A | Senior Center Pond Floating Islands | Floating islands within a wet detention pond. | Floating Islands/ Managed Aquatic Plant Systems (MAPS) | Completed | 2015 | 719 | 87 | A | 624 | $52,536 | $43,720 | City | City - $52,536 | N/A | Structural | 2016 | North Indian River Lagoon | 28.603767 | -80.822008 | 2015 | 10% TA | yes | 22.9198 | 1.6194
20957 | City of Titusville | North IRL | A | IR1-5 | 0.35 | 0.47 | 0.1741 | 9.8443 | 1.446 | 1.7139 | 0.25175 | 1210 | Fixed Single Family Units | TV-11 & TV-12 | St. Johns Basin | 750.3728 | City of Titusville | N/A | Senior Center Pond Floating Islands | Floating islands within a wet detention pond. | Floating Islands/ Managed Aquatic Plant Systems (MAPS) | Completed | 2015 | 719 | 87 | A | 624 | $52,536 | $43,720 | City | City - $52,536 | N/A | Structural | 2016 | North Indian River Lagoon | 28.603767 | -80.822008 | 2015 | 10% TA | yes | 106.1921 | 704.5654
20958 | City of Titusville | North IRL | A | IR1-5 | 0.35 | 0.47 | 0.011352 | 9.8443 | 1.446 | 0.11175 | 0.016415 | 1210 | Fixed Single Family Units | TV-11 & TV-12 | St. Johns Basin | 750.3728 | City of Titusville | N/A | Senior Center Pond Floating Islands | Floating islands within a wet detention pond. | Floating Islands/ Managed Aquatic Plant Systems (MAPS) | Completed | 2015 | 719 | 87 | A | 624 | $52,536 | $43,720 | City | City - $52,536 | N/A | Structural | 2016 | North Indian River Lagoon | 28.603767 | -80.822008 | 2015 | 10% TA | yes | 55.7823 | 45.9389
20959 | City of Titusville | North IRL | A | IR1-5 | 0.35 | 0.47 | 0.42587 | 6.923 | 0.81279 | 2.9483 | 0.34614 | 1700 | Institutional (Educational,religious,health and military facilities) | TV-11 & TV-12 | St. Johns Basin | 750.3728 | City of Titusville | N/A | Senior Center Pond Floating Islands | Floating islands within a wet detention pond. | Floating Islands/ Managed Aquatic Plant Systems (MAPS) | Completed | 2015 | 719 | 87 | A | 624 | $52,536 | $43,720 | City | City - $52,536 | N/A | Structural | 2016 | North Indian River Lagoon | 28.603767 | -80.822008 | 2015 | 10% TA | yes | 162.3979 | 1723.4225
20960 | Natural Lands | North IRL | A | IR1-5 | 0.35 | 0.47 | 0.19188 | 6.923 | 0.81279 | 1.3284 | 0.15596 | 4110 | Pine flatwoods | TV-11 & TV-12 | St. Johns Basin | 750.3728 | City of Titusville | N/A | Senior Center Pond Floating Islands | Floating islands within a wet detention pond. | Floating Islands/ Managed Aquatic Plant Systems (MAPS) | Completed | 2015 | 719 | 87 | A | 624 | $52,536 | $43,720 | City | City - $52,536 | N/A | Structural | 2016 | North Indian River Lagoon | 28.603767 | -80.822008 | 2015 | 10% TA | yes | 144.2973 | 776.4961
20961 | City of Titusville | North IRL | A | IR1-5 | 0.35 | 0.47 | 2.0094e-05 | 6.923 | 0.81279 | 0.00013911 | 1.6333e-05 | 1210 | Fixed Single Family Units | TV-11 & TV-12 | St. Johns Basin | 750.3728 | City of Titusville | N/A | Senior Center Pond Floating Islands | Floating islands within a wet detention pond. | Floating Islands/ Managed Aquatic Plant Systems (MAPS) | Completed | 2015 | 719 | 87 | A | 624 | $52,536 | $43,720 | City | City - $52,536 | N/A | Structural | 2016 | North Indian River Lagoon | 28.603767 | -80.822008 | 2015 | 10% TA | yes | 1.377 | 0.081319
20962 | City of Titusville | North IRL | A | IR1-5 | 0.35 | 0.47 | 0.20212 | 9.8355 | 1.4447 | 1.988 | 0.29202 | 1200 | Residential, Medium Density-Two-five dwellingunits per acre | TV-11 & TV-12 | St. Johns Basin | 750.3728 | City of Titusville | N/A | Senior Center Pond Floating Islands | Floating islands within a wet detention pond. | Floating Islands/ Managed Aquatic Plant Systems (MAPS) | Completed | 2015 | 719 | 87 | A | 624 | $52,536 | $43,720 | City | City - $52,536 | N/A | Structural | 2016 | North Indian River Lagoon | 28.603767 | -80.822008 | 2015 | 10% TA | yes | 132.7976 | 817.9691
20963 | City of Titusville | North IRL | A | IR1-5 | 0.35 | 0.47 | 0.016944 | 9.8355 | 1.4447 | 0.16665 | 0.024479 | 1210 | Fixed Single Family Units | TV-11 & TV-12 | St. Johns Basin | 750.3728 | City of Titusville | N/A | Senior Center Pond Floating Islands | Floating islands within a wet detention pond. | Floating Islands/ Managed Aquatic Plant Systems (MAPS) | Completed | 2015 | 719 | 87 | A | 624 | $52,536 | $43,720 | City | City - $52,536 | N/A | Structural | 2016 | North Indian River Lagoon | 28.603767 | -80.822008 | 2015 | 10% TA | yes | 54.2455 | 68.5694
20964 | City of Titusville | North IRL | A | IR1-5 | 0.35 | 0.47 | 0.26795 | 9.8355 | 1.4447 | 2.6354 | 0.38712 | 1210 | Fixed Single Family Units | TV-11 & TV-12 | St. Johns Basin | 750.3728 | City of Titusville | N/A | Senior Center Pond Floating Islands | Floating islands within a wet detention pond. | Floating Islands/ Managed Aquatic Plant Systems (MAPS) | Completed | 2015 | 719 | 87 | A | 624 | $52,536 | $43,720 | City | City - $52,536 | N/A | Structural | 2016 | North Indian River Lagoon | 28.603767 | -80.822008 | 2015 | 10% TA | yes | 138.7725 | 1084.3601
20965 | City of Titusville | North IRL | A | IR1-5 | 0.35 | 0.47 | 0.0097619 | 9.8355 | 1.4447 | 0.096013 | 0.014103 | 1210 | Fixed Single Family Units | TV-11 & TV-12 | St. Johns Basin | 750.3728 | City of Titusville | N/A | Senior Center Pond Floating Islands | Floating islands within a wet detention pond. | Floating Islands/ Managed Aquatic Plant Systems (MAPS) | Completed | 2015 | 719 | 87 | A | 624 | $52,536 | $43,720 | City | City - $52,536 | N/A | Structural | 2016 | North Indian River Lagoon | 28.603767 | -80.822008 | 2015 | 10% TA | yes | 50.7406 | 39.505
20966 | City of Titusville | North IRL | A | IR1-5 | 0.35 | 0.47 | 0.021219 | 9.8072 | 1.4406 | 0.2081 | 0.030569 | 1210 | Fixed Single Family Units | TV-11 & TV-12 | St. Johns Basin | 750.3728 | City of Titusville | N/A | Senior Center Pond Floating Islands | Floating islands within a wet detention pond. | Floating Islands/ Managed Aquatic Plant Systems (MAPS) | Completed | 2015 | 719 | 87 | A | 624 | $52,536 | $43,720 | City | City - $52,536 | N/A | Structural | 2016 | North Indian River Lagoon | 28.603767 | -80.822008 | 2015 | 10% TA | yes | 37.7231 | 85.8702
20967 | City of Titusville | North IRL | A | IR1-5 | 0.35 | 0.47 | 0.022689 | 9.8072 | 1.4406 | 0.22251 | 0.032686 | 1210 | Fixed Single Family Units | TV-11 & TV-12 | St. Johns Basin | 750.3728 | City of Titusville | N/A | Senior Center Pond Floating Islands | Floating islands within a wet detention pond. | Floating Islands/ Managed Aquatic Plant Systems (MAPS) | Completed | 2015 | 719 | 87 | A | 624 | $52,536 | $43,720 | City | City - $52,536 | N/A | Structural | 2016 | North Indian River Lagoon | 28.603767 | -80.822008 | 2015 | 10% TA | yes | 47.2814 | 91.8171
20968 | City of Titusville | North IRL | A | IR1-5 | 0.35 | 0.47 | 0.11482 | 9.8072 | 1.4406 | 1.1261 | 0.16542 | 1210 | Fixed Single Family Units | TV-11 & TV-12 | St. Johns Basin | 750.3728 | City of Titusville | N/A | Senior Center Pond Floating Islands | Floating islands within a wet detention pond. | Floating Islands/ Managed Aquatic Plant Systems (MAPS) | Completed | 2015 | 719 | 87 | A | 624 | $52,536 | $43,720 | City | City - $52,536 | N/A | Structural | 2016 | North Indian River Lagoon | 28.603767 | -80.822008 | 2015 | 10% TA | yes | 93.3099 | 464.6715
20969 | City of Titusville | North IRL | A | IR1-5 | 0.35 | 0.47 | 0.096717 | 9.8072 | 1.4406 | 0.94851 | 0.13933 | 1210 | Fixed Single Family Units | TV-11 & TV-12 | St. Johns Basin | 750.3728 | City of Titusville | N/A | Senior Center Pond Floating Islands | Floating islands within a wet detention pond. | Floating Islands/ Managed Aquatic Plant Systems (MAPS) | Completed | 2015 | 719 | 87 | A | 624 | $52,536 | $43,720 | City | City - $52,536 | N/A | Structural | 2016 | North Indian River Lagoon | 28.603767 | -80.822008 | 2015 | 10% TA | yes | 90.4581 | 391.3979
20970 | City of Titusville | North IRL | A | IR1-5 | 0.35 | 0.47 | 0.10528 | 9.8072 | 1.4406 | 1.0325 | 0.15167 | 1210 | Fixed Single Family Units | TV-11 & TV-12 | St. Johns Basin | 750.3728 | City of Titusville | N/A | Senior Center Pond Floating Islands | Floating islands within a wet detention pond. | Floating Islands/ Managed Aquatic Plant Systems (MAPS) | Completed | 2015 | 719 | 87 | A | 624 | $52,536 | $43,720 | City | City - $52,536 | N/A | Structural | 2016 | North Indian River Lagoon | 28.603767 | -80.822008 | 2015 | 10% TA | yes | 85.8028 | 426.0565
20971 | City of Titusville | North IRL | A | IR1-5 | 0.35 | 0.47 | 0.14524 | 9.8072 | 1.4406 | 1.4244 | 0.20924 | 1210 | Fixed Single Family Units | TV-11 & TV-12 | St. Johns Basin | 750.3728 | City of Titusville | N/A | Senior Center Pond Floating Islands | Floating islands within a wet detention pond. | Floating Islands/ Managed Aquatic Plant Systems (MAPS) | Completed | 2015 | 719 | 87 | A | 624 | $52,536 | $43,720 | City | City - $52,536 | N/A | Structural | 2016 | North Indian River Lagoon | 28.603767 | -80.822008 | 2015 | 10% TA | yes | 99.011 | 587.7753
20972 | City of Titusville | North IRL | A | IR1-5 | 0.35 | 0.47 | 0.011388 | 9.8072 | 1.4406 | 0.11168 | 0.016406 | 1210 | Fixed Single Family Units | TV-11 & TV-12 | St. Johns Basin | 750.3728 | City of Titusville | N/A | Senior Center Pond Floating Islands | Floating islands within a wet detention pond. | Floating Islands/ Managed Aquatic Plant Systems (MAPS) | Completed | 2015 | 719 | 87 | A | 624 | $52,536 | $43,720 | City | City - $52,536 | N/A | Structural | 2016 | North Indian River Lagoon | 28.603767 | -80.822008 | 2015 | 10% TA | yes | 46.0165 | 46.0855
20973 | City of Titusville | North IRL | A | IR1-5 | 0.35 | 0.47 | 0.10041 | 9.8072 | 1.4406 | 0.98469 | 0.14465 | 1210 | Fixed Single Family Units | TV-11 & TV-12 | St. Johns Basin | 750.3728 | City of Titusville | N/A | Senior Center Pond Floating Islands | Floating islands within a wet detention pond. | Floating Islands/ Managed Aquatic Plant Systems (MAPS) | Completed | 2015 | 719 | 87 | A | 624 | $52,536 | $43,720 | City | City - $52,536 | N/A | Structural | 2016 | North Indian River Lagoon | 28.603767 | -80.822008 | 2015 | 10% TA | yes | 84.559 | 406.3259
20974 | City of Titusville | North IRL | A | IR1-5 | 0.35 | 0.47 | 0.41428 | 7.9641 | 1.0857 | 3.2993 | 0.44978 | 1750 | Governmental | TV-11 & TV-12 | St. Johns Basin | 750.3728 | City of Titusville | N/A | Senior Center Pond Floating Islands | Floating islands within a wet detention pond. | Floating Islands/ Managed Aquatic Plant Systems (MAPS) | Completed | 2015 | 719 | 87 | A | 624 | $52,536 | $43,720 | City | City - $52,536 | N/A | Structural | 2016 | North Indian River Lagoon | 28.603767 | -80.822008 | 2015 | 10% TA | yes | 275.442 | 1676.5183
20975 | Natural Lands | North IRL | A | IR1-5 | 0.35 | 0.47 | 0.61776 | 5.8265 | 0.53008 | 3.5994 | 0.32746 | 6170 | Mixed wetland hardwoods | TV-11 & TV-12 | St. Johns Basin | 750.3728 | City of Titusville | N/A | Senior Center Pond Floating Islands | Floating islands within a wet detention pond. | Floating Islands/ Managed Aquatic Plant Systems (MAPS) | Completed | 2015 | 719 | 87 | A | 624 | $52,536 | $43,720 | City | City - $52,536 | N/A | Structural | 2016 | North Indian River Lagoon | 28.603767 | -80.822008 | 2015 | 10% TA | yes | 200 | 2500
20976 | City of Titusville | North IRL | A | IR1-5 | 0.35 | 0.47 | 0.0015895 | 8.8678 | 1.2922 | 0.014095 | 0.002054 | 1200 | Residential, Medium Density-Two-five dwellingunits per acre | TV-11 & TV-12 | St. Johns Basin | 750.3728 | City of Titusville | N/A | Senior Center Pond Floating Islands | Floating islands within a wet detention pond. | Floating Islands/ Managed Aquatic Plant Systems (MAPS) | Completed | 2015 | 719 | 87 | A | 624 | $52,536 | $43,720 | City | City - $52,536 | N/A | Structural | 2016 | North Indian River Lagoon | 28.603767 | -80.822008 | 2015 | 10% TA | yes | 42.0433 | 6.4323
20977 | City of Titusville | North IRL | A | IR1-5 | 0.35 | 0.47 | 0.042038 | 8.8678 | 1.2922 | 0.37279 | 0.054324 | 1200 | Residential, Medium Density-Two-five dwellingunits per acre | TV-11 & TV-12 | St. Johns Basin | 750.3728 | City of Titusville | N/A | Senior Center Pond Floating Islands | Floating islands within a wet detention pond. | Floating Islands/ Managed Aquatic Plant Systems (MAPS) | Completed | 2015 | 719 | 87 | A | 624 | $52,536 | $43,720 | City | City - $52,536 | N/A | Structural | 2016 | North Indian River Lagoon | 28.603767 | -80.822008 | 2015 | 10% TA | yes | 53.2753 | 170.1232
20978 | Agricultural Lands | North IRL | A | IR1-5 | 0.35 | 0.47 | 0.089966 | 8.8678 | 1.2922 | 0.7978 | 0.11626 | 2210 | Citrus groves | TV-11 & TV-12 | St. Johns Basin | 750.3728 | City of Titusville | N/A | Senior Center Pond Floating Islands | Floating islands within a wet detention pond. | Floating Islands/ Managed Aquatic Plant Systems (MAPS) | Completed | 2015 | 719 | 87 | A | 624 | $52,536 | $43,720 | City | City - $52,536 | N/A | Structural | 2016 | North Indian River Lagoon | 28.603767 | -80.822008 | 2015 | 10% TA | yes | 77.6542 | 364.0785
20979 | City of Titusville | North IRL | A | IR1-5 | 0.35 | 0.47 | 0.035881 | 8.8678 | 1.2922 | 0.31819 | 0.046367 | 1210 | Fixed Single Family Units | TV-11 & TV-12 | St. Johns Basin | 750.3728 | City of Titusville | N/A | Senior Center Pond Floating Islands | Floating islands within a wet detention pond. | Floating Islands/ Managed Aquatic Plant Systems (MAPS) | Completed | 2015 | 719 | 87 | A | 624 | $52,536 | $43,720 | City | City - $52,536 | N/A | Structural | 2016 | North Indian River Lagoon | 28.603767 | -80.822008 | 2015 | 10% TA | yes | 49.8352 | 145.206
20980 | City of Titusville | North IRL | A | IR1-5 | 0.35 | 0.47 | 0.17088 | 8.8678 | 1.2922 | 1.5153 | 0.22082 | 1210 | Fixed Single Family Units | TV-11 & TV-12 | St. Johns Basin | 750.3728 | City of Titusville | N/A | Senior Center Pond Floating Islands | Floating islands within a wet detention pond. | Floating Islands/ Managed Aquatic Plant Systems (MAPS) | Completed | 2015 | 719 | 87 | A | 624 | $52,536 | $43,720 | City | City - $52,536 | N/A | Structural | 2016 | North Indian River Lagoon | 28.603767 | -80.822008 | 2015 | 10% TA | yes | 113.4444 | 691.5275
20981 | City of Titusville | North IRL | A | IR1-5 | 0.35 | 0.47 | 0.16426 | 8.8678 | 1.2922 | 1.4566 | 0.21226 | 1210 | Fixed Single Family Units | TV-11 & TV-12 | St. Johns Basin | 750.3728 | City of Titusville | N/A | Senior Center Pond Floating Islands | Floating islands within a wet detention pond. | Floating Islands/ Managed Aquatic Plant Systems (MAPS) | Completed | 2015 | 719 | 87 | A | 624 | $52,536 | $43,720 | City | City - $52,536 | N/A | Structural | 2016 | North Indian River Lagoon | 28.603767 | -80.822008 | 2015 | 10% TA | yes | 107.1666 | 664.7395
20982 | City of Titusville | North IRL | A | IR1-5 | 0.35 | 0.47 | 0.001794 | 9.8542 | 1.4475 | 0.017679 | 0.0025968 | 1210 | Fixed Single Family Units | TV-11 & TV-12 | St. Johns Basin | 750.3728 | City of Titusville | N/A | Senior Center Pond Floating Islands | Floating islands within a wet detention pond. | Floating Islands/ Managed Aquatic Plant Systems (MAPS) | Completed | 2015 | 719 | 87 | A | 624 | $52,536 | $43,720 | City | City - $52,536 | N/A | Structural | 2016 | North Indian River Lagoon | 28.603767 | -80.822008 | 2015 | 10% TA | yes | 19.4021 | 7.2602
20983 | City of Titusville | North IRL | A | IR1-5 | 0.35 | 0.47 | 0.016102 | 9.8542 | 1.4475 | 0.15868 | 0.023308 | 1210 | Fixed Single Family Units | TV-11 & TV-12 | St. Johns Basin | 750.3728 | City of Titusville | N/A | Senior Center Pond Floating Islands | Floating islands within a wet detention pond. | Floating Islands/ Managed Aquatic Plant Systems (MAPS) | Completed | 2015 | 719 | 87 | A | 624 | $52,536 | $43,720 | City | City - $52,536 | N/A | Structural | 2016 | North Indian River Lagoon | 28.603767 | -80.822008 | 2015 | 10% TA | yes | 85.4272 | 65.1645
20984 | City of Titusville | North IRL | A | IR1-5 | 0.35 | 0.47 | 0.059432 | 9.8542 | 1.4475 | 0.58566 | 0.086025 | 1210 | Fixed Single Family Units | TV-11 & TV-12 | St. Johns Basin | 750.3728 | City of Titusville | N/A | Senior Center Pond Floating Islands | Floating islands within a wet detention pond. | Floating Islands/ Managed Aquatic Plant Systems (MAPS) | Completed | 2015 | 719 | 87 | A | 624 | $52,536 | $43,720 | City | City - $52,536 | N/A | Structural | 2016 | North Indian River Lagoon | 28.603767 | -80.822008 | 2015 | 10% TA | yes | 75.9321 | 240.5142
20985 | City of Titusville | North IRL | A | IR1-5 | 0.35 | 0.47 | 0.31203 | 9.8542 | 1.4475 | 3.0748 | 0.45165 | 1210 | Fixed Single Family Units | TV-11 & TV-12 | St. Johns Basin | 750.3728 | City of Titusville | N/A | Senior Center Pond Floating Islands | Floating islands within a wet detention pond. | Floating Islands/ Managed Aquatic Plant Systems (MAPS) | Completed | 2015 | 719 | 87 | A | 624 | $52,536 | $43,720 | City | City - $52,536 | N/A | Structural | 2016 | North Indian River Lagoon | 28.603767 | -80.822008 | 2015 | 10% TA | yes | 144.1488 | 1262.7527
20986 | City of Titusville | North IRL | A | IR1-5 | 0.35 | 0.47 | 0.03195 | 9.8542 | 1.4475 | 0.31484 | 0.046246 | 1210 | Fixed Single Family Units | TV-11 & TV-12 | St. Johns Basin | 750.3728 | City of Titusville | N/A | Senior Center Pond Floating Islands | Floating islands within a wet detention pond. | Floating Islands/ Managed Aquatic Plant Systems (MAPS) | Completed | 2015 | 719 | 87 | A | 624 | $52,536 | $43,720 | City | City - $52,536 | N/A | Structural | 2016 | North Indian River Lagoon | 28.603767 | -80.822008 | 2015 | 10% TA | yes | 51.9973 | 129.296
20987 | City of Titusville | North IRL | A | IR1-5 | 0.35 | 0.47 | 0.19645 | 9.8542 | 1.4475 | 1.9359 | 0.28435 | 1210 | Fixed Single Family Units | TV-11 & TV-12 | St. Johns Basin | 750.3728 | City of Titusville | N/A | Senior Center Pond Floating Islands | Floating islands within a wet detention pond. | Floating Islands/ Managed Aquatic Plant Systems (MAPS) | Completed | 2015 | 719 | 87 | A | 624 | $52,536 | $43,720 | City | City - $52,536 | N/A | Structural | 2016 | North Indian River Lagoon | 28.603767 | -80.822008 | 2015 | 10% TA | yes | 123.356 | 795.0123
20988 | City of Titusville | North IRL | A | IR1-5 | 0.35 | 0.47 | 0.15678 | 9.8091 | 1.441 | 1.5379 | 0.22593 | 1200 | Residential, Medium Density-Two-five dwellingunits per acre | TV-11 & TV-12 | St. Johns Basin | 750.3728 | City of Titusville | N/A | Senior Center Pond Floating Islands | Floating islands within a wet detention pond. | Floating Islands/ Managed Aquatic Plant Systems (MAPS) | Completed | 2015 | 719 | 87 | A | 624 | $52,536 | $43,720 | City | City - $52,536 | N/A | Structural | 2016 | North Indian River Lagoon | 28.603767 | -80.822008 | 2015 | 10% TA | yes | 192.4861 | 634.4747
20989 | City of Titusville | North IRL | A | IR1-5 | 0.35 | 0.47 | 0.22537 | 9.8091 | 1.441 | 2.2107 | 0.32476 | 1210 | Fixed Single Family Units | TV-11 & TV-12 | St. Johns Basin | 750.3728 | City of Titusville | N/A | Senior Center Pond Floating Islands | Floating islands within a wet detention pond. | Floating Islands/ Managed Aquatic Plant Systems (MAPS) | Completed | 2015 | 719 | 87 | A | 624 | $52,536 | $43,720 | City | City - $52,536 | N/A | Structural | 2016 | North Indian River Lagoon | 28.603767 | -80.822008 | 2015 | 10% TA | yes | 118.8543 | 912.0366
20990 | City of Titusville | North IRL | A | IR1-5 | 0.35 | 0.47 | 0.08875 | 9.8091 | 1.441 | 0.87055 | 0.12789 | 1210 | Fixed Single Family Units | TV-11 & TV-12 | St. Johns Basin | 750.3728 | City of Titusville | N/A | Senior Center Pond Floating Islands | Floating islands within a wet detention pond. | Floating Islands/ Managed Aquatic Plant Systems (MAPS) | Completed | 2015 | 719 | 87 | A | 624 | $52,536 | $43,720 | City | City - $52,536 | N/A | Structural | 2016 | North Indian River Lagoon | 28.603767 | -80.822008 | 2015 | 10% TA | yes | 89.0433 | 359.1571
20991 | City of Titusville | North IRL | A | IR1-5 | 0.35 | 0.47 | 0.13322 | 9.8091 | 1.441 | 1.3067 | 0.19197 | 1210 | Fixed Single Family Units | TV-11 & TV-12 | St. Johns Basin | 750.3728 | City of Titusville | N/A | Senior Center Pond Floating Islands | Floating islands within a wet detention pond. | Floating Islands/ Managed Aquatic Plant Systems (MAPS) | Completed | 2015 | 719 | 87 | A | 624 | $52,536 | $43,720 | City | City - $52,536 | N/A | Structural | 2016 | North Indian River Lagoon | 28.603767 | -80.822008 | 2015 | 10% TA | yes | 98.6817 | 539.1117
20992 | City of Titusville | North IRL | A | IR1-5 | 0.35 | 0.47 | 0.013645 | 9.8091 | 1.441 | 0.13385 | 0.019663 | 1210 | Fixed Single Family Units | TV-11 & TV-12 | St. Johns Basin | 750.3728 | City of Titusville | N/A | Senior Center Pond Floating Islands | Floating islands within a wet detention pond. | Floating Islands/ Managed Aquatic Plant Systems (MAPS) | Completed | 2015 | 719 | 87 | A | 624 | $52,536 | $43,720 | City | City - $52,536 | N/A | Structural | 2016 | North Indian River Lagoon | 28.603767 | -80.822008 | 2015 | 10% TA | yes | 40.1491 | 55.2199
20993 | City of Titusville | North IRL | A | IR1-5 | 0.35 | 0.47 | 0.0027551 | 5.2914 | 0.3709 | 0.014578 | 0.0010218 | 1300 | Residential, High Density | TV-11 & TV-12 | St. Johns Basin | 750.3728 | City of Titusville | N/A | Senior Center Pond Floating Islands | Floating islands within a wet detention pond. | Floating Islands/ Managed Aquatic Plant Systems (MAPS) | Completed | 2015 | 719 | 87 | A | 624 | $52,536 | $43,720 | City | City - $52,536 | N/A | Structural | 2016 | North Indian River Lagoon | 28.603767 | -80.822008 | 2015 | 10% TA | yes | 18.6295 | 11.1494
20994 | Natural Lands | North IRL | A | IR1-5 | 0.35 | 0.47 | 0.31999 | 5.2914 | 0.3709 | 1.6932 | 0.11868 | 4110 | Pine flatwoods | TV-11 & TV-12 | St. Johns Basin | 750.3728 | City of Titusville | N/A | Senior Center Pond Floating Islands | Floating islands within a wet detention pond. | Floating Islands/ Managed Aquatic Plant Systems (MAPS) | Completed | 2015 | 719 | 87 | A | 624 | $52,536 | $43,720 | City | City - $52,536 | N/A | Structural | 2016 | North Indian River Lagoon | 28.603767 | -80.822008 | 2015 | 10% TA | yes | 187.3612 | 1294.9699
20995 | City of Titusville | North IRL | A | IR1-5 | 0.35 | 0.47 | 0.023809 | 5.2914 | 0.3709 | 0.12598 | 0.0088308 | 1750 | Governmental | TV-11 & TV-12 | St. Johns Basin | 750.3728 | City of Titusville | N/A | Senior Center Pond Floating Islands | Floating islands within a wet detention pond. | Floating Islands/ Managed Aquatic Plant Systems (MAPS) | Completed | 2015 | 719 | 87 | A | 624 | $52,536 | $43,720 | City | City - $52,536 | N/A | Structural | 2016 | North Indian River Lagoon | 28.603767 | -80.822008 | 2015 | 10% TA | yes | 88.4463 | 96.353
20996 | City of Titusville | North IRL | A | IR1-5 | 0.35 | 0.47 | 0.029282 | 8.6872 | 1.1928 | 0.25438 | 0.034926 | 1300 | Residential, High Density | TV-11 & TV-12 | St. Johns Basin | 750.3728 | City of Titusville | N/A | Senior Center Pond Floating Islands | Floating islands within a wet detention pond. | Floating Islands/ Managed Aquatic Plant Systems (MAPS) | Completed | 2015 | 719 | 87 | A | 624 | $52,536 | $43,720 | City | City - $52,536 | N/A | Structural | 2016 | North Indian River Lagoon | 28.603767 | -80.822008 | 2015 | 10% TA | yes | 104.8342 | 118.5003
20997 | City of Titusville | North IRL | A | IR1-5 | 0.35 | 0.47 | 0.11198 | 8.6872 | 1.1928 | 0.97281 | 0.13357 | 1700 | Institutional (Educational,religious,health and military facilities) | TV-11 & TV-12 | St. Johns Basin | 750.3728 | City of Titusville | N/A | Senior Center Pond Floating Islands | Floating islands within a wet detention pond. | Floating Islands/ Managed Aquatic Plant Systems (MAPS) | Completed | 2015 | 719 | 87 | A | 624 | $52,536 | $43,720 | City | City - $52,536 | N/A | Structural | 2016 | North Indian River Lagoon | 28.603767 | -80.822008 | 2015 | 10% TA | yes | 118.3057 | 453.1774
20998 | City of Titusville | North IRL | A | IR1-5 | 0.35 | 0.47 | 0.4765 | 8.6872 | 1.1928 | 4.1394 | 0.56834 | 1710 | Educational Facilities | TV-11 & TV-12 | St. Johns Basin | 750.3728 | City of Titusville | N/A | Senior Center Pond Floating Islands | Floating islands within a wet detention pond. | Floating Islands/ Managed Aquatic Plant Systems (MAPS) | Completed | 2015 | 719 | 87 | A | 624 | $52,536 | $43,720 | City | City - $52,536 | N/A | Structural | 2016 | North Indian River Lagoon | 28.603767 | -80.822008 | 2015 | 10% TA | yes | 177.2173 | 1928.3223
20999 | City of Titusville | North IRL | A | IR1-5 | 0.35 | 0.47 | 0.073222 | 10.1896 | 1.5103 | 0.7461 | 0.11058 | 1200 | Residential, Medium Density-Two-five dwellingunits per acre | TV-11 & TV-12 | St. Johns Basin | 750.3728 | City of Titusville | N/A | Senior Center Pond Floating Islands | Floating islands within a wet detention pond. | Floating Islands/ Managed Aquatic Plant Systems (MAPS) | Completed | 2015 | 719 | 87 | A | 624 | $52,536 | $43,720 | City | City - $52,536 | N/A | Structural | 2016 | North Indian River Lagoon | 28.603767 | -80.822008 | 2015 | 10% TA | yes | 69.5566 | 296.3173
21000 | City of Titusville | North IRL | A | IR1-5 | 0.35 | 0.47 | 0.00095141 | 10.1896 | 1.5103 | 0.0096945 | 0.0014369 | 1210 | Fixed Single Family Units | TV-11 & TV-12 | St. Johns Basin | 750.3728 | City of Titusville | N/A | Senior Center Pond Floating Islands | Floating islands within a wet detention pond. | Floating Islands/ Managed Aquatic Plant Systems (MAPS) | Completed | 2015 | 719 | 87 | A | 624 | $52,536 | $43,720 | City | City - $52,536 | N/A | Structural | 2016 | North Indian River Lagoon | 28.603767 | -80.822008 | 2015 | 10% TA | yes | 11.2442 | 3.8502
21001 | City of Titusville | North IRL | A | IR1-5 | 0.35 | 0.47 | 0.03775 | 10.1896 | 1.5103 | 0.38466 | 0.057012 | 1210 | Fixed Single Family Units | TV-11 & TV-12 | St. Johns Basin | 750.3728 | City of Titusville | N/A | Senior Center Pond Floating Islands | Floating islands within a wet detention pond. | Floating Islands/ Managed Aquatic Plant Systems (MAPS) | Completed | 2015 | 719 | 87 | A | 624 | $52,536 | $43,720 | City | City - $52,536 | N/A | Structural | 2016 | North Indian River Lagoon | 28.603767 | -80.822008 | 2015 | 10% TA | yes | 63.2778 | 152.7686
21002 | City of Titusville | North IRL | A | IR1-5 | 0.35 | 0.47 | 0.068041 | 10.1896 | 1.5103 | 0.69331 | 0.10276 | 1210 | Fixed Single Family Units | TV-11 & TV-12 | St. Johns Basin | 750.3728 | City of Titusville | N/A | Senior Center Pond Floating Islands | Floating islands within a wet detention pond. | Floating Islands/ Managed Aquatic Plant Systems (MAPS) | Completed | 2015 | 719 | 87 | A | 624 | $52,536 | $43,720 | City | City - $52,536 | N/A | Structural | 2016 | North Indian River Lagoon | 28.603767 | -80.822008 | 2015 | 10% TA | yes | 68.431 | 275.3508
21003 | City of Titusville | North IRL | A | IR1-5 | 0.35 | 0.47 | 0.1904 | 10.1896 | 1.5103 | 1.9401 | 0.28756 | 1210 | Fixed Single Family Units | TV-11 & TV-12 | St. Johns Basin | 750.3728 | City of Titusville | N/A | Senior Center Pond Floating Islands | Floating islands within a wet detention pond. | Floating Islands/ Managed Aquatic Plant Systems (MAPS) | Completed | 2015 | 719 | 87 | A | 624 | $52,536 | $43,720 | City | City - $52,536 | N/A | Structural | 2016 | North Indian River Lagoon | 28.603767 | -80.822008 | 2015 | 10% TA | yes | 119.4144 | 770.5276
21004 | City of Titusville | North IRL | A | IR1-5 | 0.35 | 0.47 | 0.24639 | 10.1896 | 1.5103 | 2.5106 | 0.37211 | 1210 | Fixed Single Family Units | TV-11 & TV-12 | St. Johns Basin | 750.3728 | City of Titusville | N/A | Senior Center Pond Floating Islands | Floating islands within a wet detention pond. | Floating Islands/ Managed Aquatic Plant Systems (MAPS) | Completed | 2015 | 719 | 87 | A | 624 | $52,536 | $43,720 | City | City - $52,536 | N/A | Structural | 2016 | North Indian River Lagoon | 28.603767 | -80.822008 | 2015 | 10% TA | yes | 124.7721 | 997.0865
21005 | City of Titusville | North IRL | A | IR1-5 | 0.35 | 0.47 | 0.00040911 | 10.1896 | 1.5103 | 0.0041686 | 0.00061786 | 1210 | Fixed Single Family Units | TV-11 & TV-12 | St. Johns Basin | 750.3728 | City of Titusville | N/A | Senior Center Pond Floating Islands | Floating islands within a wet detention pond. | Floating Islands/ Managed Aquatic Plant Systems (MAPS) | Completed | 2015 | 719 | 87 | A | 624 | $52,536 | $43,720 | City | City - $52,536 | N/A | Structural | 2016 | North Indian River Lagoon | 28.603767 | -80.822008 | 2015 | 10% TA | yes | 6.5483 | 1.6556
21006 | City of Titusville | North IRL | A | IR1-5 | 0.35 | 0.47 | 0.00060377 | 10.1896 | 1.5103 | 0.0061521 | 0.00091185 | 1210 | Fixed Single Family Units | TV-11 & TV-12 | St. Johns Basin | 750.3728 | City of Titusville | N/A | Senior Center Pond Floating Islands | Floating islands within a wet detention pond. | Floating Islands/ Managed Aquatic Plant Systems (MAPS) | Completed | 2015 | 719 | 87 | A | 624 | $52,536 | $43,720 | City | City - $52,536 | N/A | Structural | 2016 | North Indian River Lagoon | 28.603767 | -80.822008 | 2015 | 10% TA | yes | 11.8863 | 2.4434
21007 | Natural Lands | North IRL | A | IR1-5 | 0.35 | 0.47 | 0.28309 | 5.338 | 0.44552 | 1.5111 | 0.12612 | 4110 | Pine flatwoods | TV-11 & TV-12 | St. Johns Basin | 750.3728 | City of Titusville | N/A | Senior Center Pond Floating Islands | Floating islands within a wet detention pond. | Floating Islands/ Managed Aquatic Plant Systems (MAPS) | Completed | 2015 | 719 | 87 | A | 624 | $52,536 | $43,720 | City | City - $52,536 | N/A | Structural | 2016 | North Indian River Lagoon | 28.603767 | -80.822008 | 2015 | 10% TA | yes | 146.262 | 1145.6133
21008 | Natural Lands | North IRL | A | IR1-5 | 0.35 | 0.47 | 0.094128 | 5.338 | 0.44552 | 0.50245 | 0.041935 | 4200 | Upland Hardwood Forest | TV-11 & TV-12 | St. Johns Basin | 750.3728 | City of Titusville | N/A | Senior Center Pond Floating Islands | Floating islands within a wet detention pond. | Floating Islands/ Managed Aquatic Plant Systems (MAPS) | Completed | 2015 | 719 | 87 | A | 624 | $52,536 | $43,720 | City | City - $52,536 | N/A | Structural | 2016 | North Indian River Lagoon | 28.603767 | -80.822008 | 2015 | 10% TA | yes | 126.8384 | 380.9214
21009 | Natural Lands | North IRL | A | IR1-5 | 0.35 | 0.47 | 0.24055 | 5.338 | 0.44552 | 1.284 | 0.10717 | 6170 | Mixed wetland hardwoods | TV-11 & TV-12 | St. Johns Basin | 750.3728 | City of Titusville | N/A | Senior Center Pond Floating Islands | Floating islands within a wet detention pond. | Floating Islands/ Managed Aquatic Plant Systems (MAPS) | Completed | 2015 | 719 | 87 | A | 624 | $52,536 | $43,720 | City | City - $52,536 | N/A | Structural | 2016 | North Indian River Lagoon | 28.603767 | -80.822008 | 2015 | 10% TA | yes | 132.0165 | 973.4653
21010 | Natural Lands | North IRL | A | IR1-5 | 0.35 | 0.47 | 0.28235 | 4.9613 | 0.41143 | 1.4008 | 0.11616 | 6170 | Mixed wetland hardwoods | TV-11 & TV-12 | St. Johns Basin | 750.3728 | City of Titusville | N/A | Senior Center Pond Floating Islands | Floating islands within a wet detention pond. | Floating Islands/ Managed Aquatic Plant Systems (MAPS) | Completed | 2015 | 719 | 87 | A | 624 | $52,536 | $43,720 | City | City - $52,536 | N/A | Structural | 2016 | North Indian River Lagoon | 28.603767 | -80.822008 | 2015 | 10% TA | yes | 151.7244 | 1142.617
21011 | Natural Lands | North IRL | A | IR1-5 | 0.35 | 0.47 | 0.33542 | 4.9613 | 0.41143 | 1.6641 | 0.138 | 6460 | Mixed scrub-shrub wetland | TV-11 & TV-12 | St. Johns Basin | 750.3728 | City of Titusville | N/A | Senior Center Pond Floating Islands | Floating islands within a wet detention pond. | Floating Islands/ Managed Aquatic Plant Systems (MAPS) | Completed | 2015 | 719 | 87 | A | 624 | $52,536 | $43,720 | City | City - $52,536 | N/A | Structural | 2016 | North Indian River Lagoon | 28.603767 | -80.822008 | 2015 | 10% TA | yes | 152.6918 | 1357.383
21012 | City of Titusville | North IRL | A | IR1-5 | 0.35 | 0.47 | 0.0081152 | 9.8528 | 1.4472 | 0.079957 | 0.011745 | 1210 | Fixed Single Family Units | TV-11 & TV-12 | St. Johns Basin | 750.3728 | City of Titusville | N/A | Senior Center Pond Floating Islands | Floating islands within a wet detention pond. | Floating Islands/ Managed Aquatic Plant Systems (MAPS) | Completed | 2015 | 719 | 87 | A | 624 | $52,536 | $43,720 | City | City - $52,536 | N/A | Structural | 2016 | North Indian River Lagoon | 28.603767 | -80.822008 | 2015 | 10% TA | yes | 23.6223 | 32.841
21013 | City of Titusville | North IRL | A | IR1-5 | 0.35 | 0.47 | 0.13479 | 9.8528 | 1.4472 | 1.3281 | 0.19508 | 1210 | Fixed Single Family Units | TV-11 & TV-12 | St. Johns Basin | 750.3728 | City of Titusville | N/A | Senior Center Pond Floating Islands | Floating islands within a wet detention pond. | Floating Islands/ Managed Aquatic Plant Systems (MAPS) | Completed | 2015 | 719 | 87 | A | 624 | $52,536 | $43,720 | City | City - $52,536 | N/A | Structural | 2016 | North Indian River Lagoon | 28.603767 | -80.822008 | 2015 | 10% TA | yes | 115.1798 | 545.4781
21014 | City of Titusville | North IRL | A | IR1-5 | 0.35 | 0.47 | 0.023774 | 9.8528 | 1.4472 | 0.23424 | 0.034407 | 1210 | Fixed Single Family Units | TV-11 & TV-12 | St. Johns Basin | 750.3728 | City of Titusville | N/A | Senior Center Pond Floating Islands | Floating islands within a wet detention pond. | Floating Islands/ Managed Aquatic Plant Systems (MAPS) | Completed | 2015 | 719 | 87 | A | 624 | $52,536 | $43,720 | City | City - $52,536 | N/A | Structural | 2016 | North Indian River Lagoon | 28.603767 | -80.822008 | 2015 | 10% TA | yes | 60.4151 | 96.2099
21015 | City of Titusville | North IRL | A | IR1-5 | 0.35 | 0.47 | 0.29528 | 9.8528 | 1.4472 | 2.9094 | 0.42735 | 1210 | Fixed Single Family Units | TV-11 & TV-12 | St. Johns Basin | 750.3728 | City of Titusville | N/A | Senior Center Pond Floating Islands | Floating islands within a wet detention pond. | Floating Islands/ Managed Aquatic Plant Systems (MAPS) | Completed | 2015 | 719 | 87 | A | 624 | $52,536 | $43,720 | City | City - $52,536 | N/A | Structural | 2016 | North Indian River Lagoon | 28.603767 | -80.822008 | 2015 | 10% TA | yes | 144.4758 | 1194.9754
21016 | City of Titusville | North IRL | A | IR1-5 | 0.35 | 0.47 | 0.010142 | 9.8528 | 1.4472 | 0.099931 | 0.014678 | 1210 | Fixed Single Family Units | TV-11 & TV-12 | St. Johns Basin | 750.3728 | City of Titusville | N/A | Senior Center Pond Floating Islands | Floating islands within a wet detention pond. | Floating Islands/ Managed Aquatic Plant Systems (MAPS) | Completed | 2015 | 719 | 87 | A | 624 | $52,536 | $43,720 | City | City - $52,536 | N/A | Structural | 2016 | North Indian River Lagoon | 28.603767 | -80.822008 | 2015 | 10% TA | yes | 37.3343 | 41.0446
21017 | City of Titusville | North IRL | A | IR1-5 | 0.35 | 0.47 | 0.14566 | 9.8528 | 1.4472 | 1.4351 | 0.2108 | 1210 | Fixed Single Family Units | TV-11 & TV-12 | St. Johns Basin | 750.3728 | City of Titusville | N/A | Senior Center Pond Floating Islands | Floating islands within a wet detention pond. | Floating Islands/ Managed Aquatic Plant Systems (MAPS) | Completed | 2015 | 719 | 87 | A | 624 | $52,536 | $43,720 | City | City - $52,536 | N/A | Structural | 2016 | North Indian River Lagoon | 28.603767 | -80.822008 | 2015 | 10% TA | yes | 119.8883 | 589.4511
21018 | City of Titusville | North IRL | A | IR1-5 | 0.35 | 0.47 | 0.19966 | 9.8569 | 1.4498 | 1.968 | 0.28947 | 1200 | Residential, Medium Density-Two-five dwellingunits per acre | TV-11 & TV-12 | St. Johns Basin | 750.3728 | City of Titusville | N/A | Senior Center Pond Floating Islands | Floating islands within a wet detention pond. | Floating Islands/ Managed Aquatic Plant Systems (MAPS) | Completed | 2015 | 719 | 87 | A | 624 | $52,536 | $43,720 | City | City - $52,536 | N/A | Structural | 2016 | North Indian River Lagoon | 28.603767 | -80.822008 | 2015 | 10% TA | yes | 137.7322 | 808.0014
21019 | City of Titusville | North IRL | A | IR1-5 | 0.35 | 0.47 | 0.020583 | 9.8569 | 1.4498 | 0.20288 | 0.029841 | 1210 | Fixed Single Family Units | TV-11 & TV-12 | St. Johns Basin | 750.3728 | City of Titusville | N/A | Senior Center Pond Floating Islands | Floating islands within a wet detention pond. | Floating Islands/ Managed Aquatic Plant Systems (MAPS) | Completed | 2015 | 719 | 87 | A | 624 | $52,536 | $43,720 | City | City - $52,536 | N/A | Structural | 2016 | North Indian River Lagoon | 28.603767 | -80.822008 | 2015 | 10% TA | yes | 51.9759 | 83.2957
21020 | City of Titusville | North IRL | A | IR1-5 | 0.35 | 0.47 | 0.077789 | 9.8569 | 1.4498 | 0.76676 | 0.11278 | 1210 | Fixed Single Family Units | TV-11 & TV-12 | St. Johns Basin | 750.3728 | City of Titusville | N/A | Senior Center Pond Floating Islands | Floating islands within a wet detention pond. | Floating Islands/ Managed Aquatic Plant Systems (MAPS) | Completed | 2015 | 719 | 87 | A | 624 | $52,536 | $43,720 | City | City - $52,536 | N/A | Structural | 2016 | North Indian River Lagoon | 28.603767 | -80.822008 | 2015 | 10% TA | yes | 75.5941 | 314.8009
21021 | City of Titusville | North IRL | A | IR1-5 | 0.35 | 0.47 | 0.0026603 | 9.8569 | 1.4498 | 0.026222 | 0.0038569 | 1210 | Fixed Single Family Units | TV-11 & TV-12 | St. Johns Basin | 750.3728 | City of Titusville | N/A | Senior Center Pond Floating Islands | Floating islands within a wet detention pond. | Floating Islands/ Managed Aquatic Plant Systems (MAPS) | Completed | 2015 | 719 | 87 | A | 624 | $52,536 | $43,720 | City | City - $52,536 | N/A | Structural | 2016 | North Indian River Lagoon | 28.603767 | -80.822008 | 2015 | 10% TA | yes | 19.0453 | 10.7659
21022 | City of Titusville | North IRL | A | IR1-5 | 0.35 | 0.47 | 0.097651 | 9.8569 | 1.4498 | 0.96253 | 0.14157 | 1210 | Fixed Single Family Units | TV-11 & TV-12 | St. Johns Basin | 750.3728 | City of Titusville | N/A | Senior Center Pond Floating Islands | Floating islands within a wet detention pond. | Floating Islands/ Managed Aquatic Plant Systems (MAPS) | Completed | 2015 | 719 | 87 | A | 624 | $52,536 | $43,720 | City | City - $52,536 | N/A | Structural | 2016 | North Indian River Lagoon | 28.603767 | -80.822008 | 2015 | 10% TA | yes | 89.9193 | 395.1793
21023 | City of Titusville | North IRL | A | IR1-5 | 0.35 | 0.47 | 0.15793 | 9.8569 | 1.4498 | 1.5566 | 0.22896 | 1210 | Fixed Single Family Units | TV-11 & TV-12 | St. Johns Basin | 750.3728 | City of Titusville | N/A | Senior Center Pond Floating Islands | Floating islands within a wet detention pond. | Floating Islands/ Managed Aquatic Plant Systems (MAPS) | Completed | 2015 | 719 | 87 | A | 624 | $52,536 | $43,720 | City | City - $52,536 | N/A | Structural | 2016 | North Indian River Lagoon | 28.603767 | -80.822008 | 2015 | 10% TA | yes | 102.9997 | 639.0999
21024 | City of Titusville | North IRL | A | IR1-5 | 0.35 | 0.47 | 0.0614 | 9.8569 | 1.4498 | 0.60522 | 0.089017 | 1210 | Fixed Single Family Units | TV-11 & TV-12 | St. Johns Basin | 750.3728 | City of Titusville | N/A | Senior Center Pond Floating Islands | Floating islands within a wet detention pond. | Floating Islands/ Managed Aquatic Plant Systems (MAPS) | Completed | 2015 | 719 | 87 | A | 624 | $52,536 | $43,720 | City | City - $52,536 | N/A | Structural | 2016 | North Indian River Lagoon | 28.603767 | -80.822008 | 2015 | 10% TA | yes | 65.1056 | 248.4783
21025 | City of Titusville | North IRL | A | IR1-5 | 0.35 | 0.47 | 9.3524e-05 | 9.8569 | 1.4498 | 0.00092186 | 0.00013559 | 1210 | Fixed Single Family Units | TV-11 & TV-12 | St. Johns Basin | 750.3728 | City of Titusville | N/A | Senior Center Pond Floating Islands | Floating islands within a wet detention pond. | Floating Islands/ Managed Aquatic Plant Systems (MAPS) | Completed | 2015 | 719 | 87 | A | 624 | $52,536 | $43,720 | City | City - $52,536 | N/A | Structural | 2016 | North Indian River Lagoon | 28.603767 | -80.822008 | 2015 | 10% TA | yes | 3.522 | 0.37848
21026 | City of Titusville | North IRL | A | IR1-5 | 0.35 | 0.47 | 0.033229 | 8.0115 | 1.0899 | 0.26622 | 0.036215 | 1750 | Governmental | TV-11 & TV-12 | St. Johns Basin | 750.3728 | City of Titusville | N/A | Senior Center Pond Floating Islands | Floating islands within a wet detention pond. | Floating Islands/ Managed Aquatic Plant Systems (MAPS) | Completed | 2015 | 719 | 87 | A | 624 | $52,536 | $43,720 | City | City - $52,536 | N/A | Structural | 2016 | North Indian River Lagoon | 28.603767 | -80.822008 | 2015 | 10% TA | yes | 62.525 | 134.4741
21027 | City of Titusville | North IRL | A | IR1-5 | 0.35 | 0.47 | 0.007716 | 8.2932 | 1.0144 | 0.063991 | 0.0078268 | 1700 | Institutional (Educational,religious,health and military facilities) | TV-11 & TV-12 | St. Johns Basin | 750.3728 | City of Titusville | N/A | Senior Center Pond Floating Islands | Floating islands within a wet detention pond. | Floating Islands/ Managed Aquatic Plant Systems (MAPS) | Completed | 2015 | 719 | 87 | A | 624 | $52,536 | $43,720 | City | City - $52,536 | N/A | Structural | 2016 | North Indian River Lagoon | 28.603767 | -80.822008 | 2015 | 10% TA | yes | 21.8853 | 31.2257
21028 | Natural Lands | North IRL | A | IR1-5 | 0.35 | 0.47 | 0.23804 | 8.2932 | 1.0144 | 1.9741 | 0.24146 | 6300 | Wetland Forested Mixed | TV-11 & TV-12 | St. Johns Basin | 750.3728 | City of Titusville | N/A | Senior Center Pond Floating Islands | Floating islands within a wet detention pond. | Floating Islands/ Managed Aquatic Plant Systems (MAPS) | Completed | 2015 | 719 | 87 | A | 624 | $52,536 | $43,720 | City | City - $52,536 | N/A | Structural | 2016 | North Indian River Lagoon | 28.603767 | -80.822008 | 2015 | 10% TA | yes | 125.4144 | 963.3265
21029 | City of Titusville | North IRL | A | IR1-5 | 0.35 | 0.47 | 0.17677 | 8.2932 | 1.0144 | 1.466 | 0.17931 | 1410 | Retail Sales and Services | TV-11 & TV-12 | St. Johns Basin | 750.3728 | City of Titusville | N/A | Senior Center Pond Floating Islands | Floating islands within a wet detention pond. | Floating Islands/ Managed Aquatic Plant Systems (MAPS) | Completed | 2015 | 719 | 87 | A | 624 | $52,536 | $43,720 | City | City - $52,536 | N/A | Structural | 2016 | North Indian River Lagoon | 28.603767 | -80.822008 | 2015 | 10% TA | yes | 108.4853 | 715.3594
21030 | City of Titusville | North IRL | A | IR1-5 | 0.35 | 0.47 | 0.19524 | 8.2932 | 1.0144 | 1.6191 | 0.19804 | 1750 | Governmental | TV-11 & TV-12 | St. Johns Basin | 750.3728 | City of Titusville | N/A | Senior Center Pond Floating Islands | Floating islands within a wet detention pond. | Floating Islands/ Managed Aquatic Plant Systems (MAPS) | Completed | 2015 | 719 | 87 | A | 624 | $52,536 | $43,720 | City | City - $52,536 | N/A | Structural | 2016 | North Indian River Lagoon | 28.603767 | -80.822008 | 2015 | 10% TA | yes | 149.491 | 790.0883
21031 | City of Titusville | North IRL | A | IR1-5 | 0.35 | 0.47 | 0.37851 | 9.8034 | 1.4401 | 3.7107 | 0.54509 | 1200 | Residential, Medium Density-Two-five dwellingunits per acre | TV-11 & TV-12 | St. Johns Basin | 750.3728 | City of Titusville | N/A | Senior Center Pond Floating Islands | Floating islands within a wet detention pond. | Floating Islands/ Managed Aquatic Plant Systems (MAPS) | Completed | 2015 | 719 | 87 | A | 624 | $52,536 | $43,720 | City | City - $52,536 | N/A | Structural | 2016 | North Indian River Lagoon | 28.603767 | -80.822008 | 2015 | 10% TA | yes | 199.0104 | 1531.7818
21032 | City of Titusville | North IRL | A | IR1-5 | 0.35 | 0.47 | 0.23925 | 9.8034 | 1.4401 | 2.3455 | 0.34454 | 1210 | Fixed Single Family Units | TV-11 & TV-12 | St. Johns Basin | 750.3728 | City of Titusville | N/A | Senior Center Pond Floating Islands | Floating islands within a wet detention pond. | Floating Islands/ Managed Aquatic Plant Systems (MAPS) | Completed | 2015 | 719 | 87 | A | 624 | $52,536 | $43,720 | City | City - $52,536 | N/A | Structural | 2016 | North Indian River Lagoon | 28.603767 | -80.822008 | 2015 | 10% TA | yes | 124.6929 | 968.2182
21033 | Natural Lands | North IRL | A | IR1-5 | 0.35 | 0.47 | 0.61776 | 5.1096 | 0.43185 | 3.1566 | 0.26678 | 6170 | Mixed wetland hardwoods | TV-11 & TV-12 | St. Johns Basin | 750.3728 | City of Titusville | N/A | Senior Center Pond Floating Islands | Floating islands within a wet detention pond. | Floating Islands/ Managed Aquatic Plant Systems (MAPS) | Completed | 2015 | 719 | 87 | A | 624 | $52,536 | $43,720 | City | City - $52,536 | N/A | Structural | 2016 | North Indian River Lagoon | 28.603767 | -80.822008 | 2015 | 10% TA | yes | 200 | 2500
21034 | City of Titusville | North IRL | A | IR1-5 | 0.35 | 0.47 | 0.018035 | 8.4392 | 1.1337 | 0.1522 | 0.020446 | 1300 | Residential, High Density | TV-11 & TV-12 | St. Johns Basin | 750.3728 | City of Titusville | N/A | Senior Center Pond Floating Islands | Floating islands within a wet detention pond. | Floating Islands/ Managed Aquatic Plant Systems (MAPS) | Completed | 2015 | 719 | 87 | A | 624 | $52,536 | $43,720 | City | City - $52,536 | N/A | Structural | 2016 | North Indian River Lagoon | 28.603767 | -80.822008 | 2015 | 10% TA | yes | 86.7883 | 72.9851
21035 | City of Titusville | North IRL | A | IR1-5 | 0.35 | 0.47 | 0.59973 | 8.4392 | 1.1337 | 5.0612 | 0.6799 | 1700 | Institutional (Educational,religious,health and military facilities) | TV-11 & TV-12 | St. Johns Basin | 750.3728 | City of Titusville | N/A | Senior Center Pond Floating Islands | Floating islands within a wet detention pond. | Floating Islands/ Managed Aquatic Plant Systems (MAPS) | Completed | 2015 | 719 | 87 | A | 624 | $52,536 | $43,720 | City | City - $52,536 | N/A | Structural | 2016 | North Indian River Lagoon | 28.603767 | -80.822008 | 2015 | 10% TA | yes | 196.6362 | 2427.0149
21036 | City of Titusville | North IRL | A | IR1-5 | 0.35 | 0.47 | 0.28247 | 9.8237 | 1.443 | 2.775 | 0.40762 | 1200 | Residential, Medium Density-Two-five dwellingunits per acre | TV-11 & TV-12 | St. Johns Basin | 750.3728 | City of Titusville | N/A | Senior Center Pond Floating Islands | Floating islands within a wet detention pond. | Floating Islands/ Managed Aquatic Plant Systems (MAPS) | Completed | 2015 | 719 | 87 | A | 624 | $52,536 | $43,720 | City | City - $52,536 | N/A | Structural | 2016 | North Indian River Lagoon | 28.603767 | -80.822008 | 2015 | 10% TA | yes | 189.908 | 1143.1352
21037 | City of Titusville | North IRL | A | IR1-5 | 0.35 | 0.47 | 0.015085 | 9.8237 | 1.443 | 0.14819 | 0.021768 | 1210 | Fixed Single Family Units | TV-11 & TV-12 | St. Johns Basin | 750.3728 | City of Titusville | N/A | Senior Center Pond Floating Islands | Floating islands within a wet detention pond. | Floating Islands/ Managed Aquatic Plant Systems (MAPS) | Completed | 2015 | 719 | 87 | A | 624 | $52,536 | $43,720 | City | City - $52,536 | N/A | Structural | 2016 | North Indian River Lagoon | 28.603767 | -80.822008 | 2015 | 10% TA | yes | 34.732 | 61.0465
21038 | City of Titusville | North IRL | A | IR1-5 | 0.35 | 0.47 | 0.028806 | 9.8237 | 1.443 | 0.28298 | 0.041568 | 1210 | Fixed Single Family Units | TV-11 & TV-12 | St. Johns Basin | 750.3728 | City of Titusville | N/A | Senior Center Pond Floating Islands | Floating islands within a wet detention pond. | Floating Islands/ Managed Aquatic Plant Systems (MAPS) | Completed | 2015 | 719 | 87 | A | 624 | $52,536 | $43,720 | City | City - $52,536 | N/A | Structural | 2016 | North Indian River Lagoon | 28.603767 | -80.822008 | 2015 | 10% TA | yes | 66.0058 | 116.5738
21039 | City of Titusville | North IRL | A | IR1-5 | 0.35 | 0.47 | 0.0091458 | 9.8237 | 1.443 | 0.089846 | 0.013198 | 1210 | Fixed Single Family Units | TV-11 & TV-12 | St. Johns Basin | 750.3728 | City of Titusville | N/A | Senior Center Pond Floating Islands | Floating islands within a wet detention pond. | Floating Islands/ Managed Aquatic Plant Systems (MAPS) | Completed | 2015 | 719 | 87 | A | 624 | $52,536 | $43,720 | City | City - $52,536 | N/A | Structural | 2016 | North Indian River Lagoon | 28.603767 | -80.822008 | 2015 | 10% TA | yes | 37.7915 | 37.0119
21040 | City of Titusville | North IRL | A | IR1-5 | 0.35 | 0.47 | 0.00037075 | 9.8237 | 1.443 | 0.0036421 | 0.00053501 | 1210 | Fixed Single Family Units | TV-11 & TV-12 | St. Johns Basin | 750.3728 | City of Titusville | N/A | Senior Center Pond Floating Islands | Floating islands within a wet detention pond. | Floating Islands/ Managed Aquatic Plant Systems (MAPS) | Completed | 2015 | 719 | 87 | A | 624 | $52,536 | $43,720 | City | City - $52,536 | N/A | Structural | 2016 | North Indian River Lagoon | 28.603767 | -80.822008 | 2015 | 10% TA | yes | 7.4239 | 1.5004
21041 | City of Titusville | North IRL | A | IR1-5 | 0.35 | 0.47 | 0.24592 | 9.8237 | 1.443 | 2.4158 | 0.35487 | 1210 | Fixed Single Family Units | TV-11 & TV-12 | St. Johns Basin | 750.3728 | City of Titusville | N/A | Senior Center Pond Floating Islands | Floating islands within a wet detention pond. | Floating Islands/ Managed Aquatic Plant Systems (MAPS) | Completed | 2015 | 719 | 87 | A | 624 | $52,536 | $43,720 | City | City - $52,536 | N/A | Structural | 2016 | North Indian River Lagoon | 28.603767 | -80.822008 | 2015 | 10% TA | yes | 123.2186 | 995.1884
21042 | City of Titusville | North IRL | A | IR1-5 | 0.35 | 0.47 | 0.035965 | 9.8237 | 1.443 | 0.35331 | 0.051899 | 1210 | Fixed Single Family Units | TV-11 & TV-12 | St. Johns Basin | 750.3728 | City of Titusville | N/A | Senior Center Pond Floating Islands | Floating islands within a wet detention pond. | Floating Islands/ Managed Aquatic Plant Systems (MAPS) | Completed | 2015 | 719 | 87 | A | 624 | $52,536 | $43,720 | City | City - $52,536 | N/A | Structural | 2016 | North Indian River Lagoon | 28.603767 | -80.822008 | 2015 | 10% TA | yes | 73.0451 | 145.544
21043 | Natural Lands | North IRL | A | IR1-5 | 0.35 | 0.47 | 0.61776 | 5.9264 | 0.54383 | 3.6611 | 0.33596 | 6170 | Mixed wetland hardwoods | TV-11 & TV-12 | St. Johns Basin | 750.3728 | City of Titusville | N/A | Senior Center Pond Floating Islands | Floating islands within a wet detention pond. | Floating Islands/ Managed Aquatic Plant Systems (MAPS) | Completed | 2015 | 719 | 87 | A | 624 | $52,536 | $43,720 | City | City - $52,536 | N/A | Structural | 2016 | North Indian River Lagoon | 28.603767 | -80.822008 | 2015 | 10% TA | yes | 200 | 2500
21044 | Natural Lands | North IRL | A | IR1-5 | 0.35 | 0.47 | 0.41777 | 5.0942 | 0.47261 | 2.1282 | 0.19744 | 6170 | Mixed wetland hardwoods | TV-11 & TV-12 | St. Johns Basin | 750.3728 | City of Titusville | N/A | Senior Center Pond Floating Islands | Floating islands within a wet detention pond. | Floating Islands/ Managed Aquatic Plant Systems (MAPS) | Completed | 2015 | 719 | 87 | A | 624 | $52,536 | $43,720 | City | City - $52,536 | N/A | Structural | 2016 | North Indian River Lagoon | 28.603767 | -80.822008 | 2015 | 10% TA | yes | 192.7515 | 1690.6415
21045 | City of Titusville | North IRL | A | IR1-5 | 0.35 | 0.47 | 0.2 | 5.0942 | 0.47261 | 1.0188 | 0.094521 | 7410 | Rural land in transition without positive indicators of intended activity | TV-11 & TV-12 | St. Johns Basin | 750.3728 | City of Titusville | N/A | Senior Center Pond Floating Islands | Floating islands within a wet detention pond. | Floating Islands/ Managed Aquatic Plant Systems (MAPS) | Completed | 2015 | 719 | 87 | A | 624 | $52,536 | $43,720 | City | City - $52,536 | N/A | Structural | 2016 | North Indian River Lagoon | 28.603767 | -80.822008 | 2015 | 10% TA | yes | 125.1442 | 809.3585
21046 | Natural Lands | North IRL | A | IR1-5 | 0.35 | 0.47 | 0.61776 | 5.1769 | 0.4411 | 3.1981 | 0.2725 | 6170 | Mixed wetland hardwoods | TV-11 & TV-12 | St. Johns Basin | 750.3728 | City of Titusville | N/A | Senior Center Pond Floating Islands | Floating islands within a wet detention pond. | Floating Islands/ Managed Aquatic Plant Systems (MAPS) | Completed | 2015 | 719 | 87 | A | 624 | $52,536 | $43,720 | City | City - $52,536 | N/A | Structural | 2016 | North Indian River Lagoon | 28.603767 | -80.822008 | 2015 | 10% TA | yes | 200 | 2500
21047 | City of Titusville | North IRL | A | IR1-5 | 0.35 | 0.47 | 0.37721 | 9.8655 | 1.4726 | 3.7214 | 0.55548 | 1200 | Residential, Medium Density-Two-five dwellingunits per acre | TV-11 & TV-12 | St. Johns Basin | 750.3728 | City of Titusville | N/A | Senior Center Pond Floating Islands | Floating islands within a wet detention pond. | Floating Islands/ Managed Aquatic Plant Systems (MAPS) | Completed | 2015 | 719 | 87 | A | 624 | $52,536 | $43,720 | City | City - $52,536 | N/A | Structural | 2016 | North Indian River Lagoon | 28.603767 | -80.822008 | 2015 | 10% TA | yes | 197.9169 | 1526.5181
21048 | City of Titusville | North IRL | A | IR1-5 | 0.35 | 0.47 | 0.016903 | 9.8655 | 1.4726 | 0.16676 | 0.024891 | 1210 | Fixed Single Family Units | TV-11 & TV-12 | St. Johns Basin | 750.3728 | City of Titusville | N/A | Senior Center Pond Floating Islands | Floating islands within a wet detention pond. | Floating Islands/ Managed Aquatic Plant Systems (MAPS) | Completed | 2015 | 719 | 87 | A | 624 | $52,536 | $43,720 | City | City - $52,536 | N/A | Structural | 2016 | North Indian River Lagoon | 28.603767 | -80.822008 | 2015 | 10% TA | yes | 39.7288 | 68.4047
21049 | City of Titusville | North IRL | A | IR1-5 | 0.35 | 0.47 | 0.028066 | 9.8655 | 1.4726 | 0.27689 | 0.04133 | 1330 | Residential, High density; Multiple Dwelling Units, Low Rise <Two stories or less> | TV-11 & TV-12 | St. Johns Basin | 750.3728 | City of Titusville | N/A | Senior Center Pond Floating Islands | Floating islands within a wet detention pond. | Floating Islands/ Managed Aquatic Plant Systems (MAPS) | Completed | 2015 | 719 | 87 | A | 624 | $52,536 | $43,720 | City | City - $52,536 | N/A | Structural | 2016 | North Indian River Lagoon | 28.603767 | -80.822008 | 2015 | 10% TA | yes | 51.383 | 113.581
21050 | City of Titusville | North IRL | A | IR1-5 | 0.35 | 0.47 | 0.096805 | 9.8655 | 1.4726 | 0.95502 | 0.14255 | 1210 | Fixed Single Family Units | TV-11 & TV-12 | St. Johns Basin | 750.3728 | City of Titusville | N/A | Senior Center Pond Floating Islands | Floating islands within a wet detention pond. | Floating Islands/ Managed Aquatic Plant Systems (MAPS) | Completed | 2015 | 719 | 87 | A | 624 | $52,536 | $43,720 | City | City - $52,536 | N/A | Structural | 2016 | North Indian River Lagoon | 28.603767 | -80.822008 | 2015 | 10% TA | yes | 87.0296 | 391.7552
21051 | City of Titusville | North IRL | A | IR1-5 | 0.35 | 0.47 | 0.098778 | 9.8655 | 1.4726 | 0.97449 | 0.14546 | 1210 | Fixed Single Family Units | TV-11 & TV-12 | St. Johns Basin | 750.3728 | City of Titusville | N/A | Senior Center Pond Floating Islands | Floating islands within a wet detention pond. | Floating Islands/ Managed Aquatic Plant Systems (MAPS) | Completed | 2015 | 719 | 87 | A | 624 | $52,536 | $43,720 | City | City - $52,536 | N/A | Structural | 2016 | North Indian River Lagoon | 28.603767 | -80.822008 | 2015 | 10% TA | yes | 96.8383 | 399.741
21052 | Natural Lands | North IRL | A | IR1-5 | 0.35 | 0.47 | 0.61776 | 5.0095 | 0.41806 | 3.0947 | 0.25826 | 6170 | Mixed wetland hardwoods | TV-11 & TV-12 | St. Johns Basin | 750.3728 | City of Titusville | N/A | Senior Center Pond Floating Islands | Floating islands within a wet detention pond. | Floating Islands/ Managed Aquatic Plant Systems (MAPS) | Completed | 2015 | 719 | 87 | A | 624 | $52,536 | $43,720 | City | City - $52,536 | N/A | Structural | 2016 | North Indian River Lagoon | 28.603767 | -80.822008 | 2015 | 10% TA | yes | 200 | 2500
21053 | Natural Lands | North IRL | A | IR1-5 | 0.35 | 0.47 | 0.034222 | 5.5982 | 0.49865 | 0.19158 | 0.017065 | 6110 | Bay swamps | TV-11 & TV-12 | St. Johns Basin | 750.3728 | City of Titusville | N/A | Senior Center Pond Floating Islands | Floating islands within a wet detention pond. | Floating Islands/ Managed Aquatic Plant Systems (MAPS) | Completed | 2015 | 719 | 87 | A | 624 | $52,536 | $43,720 | City | City - $52,536 | N/A | Structural | 2016 | North Indian River Lagoon | 28.603767 | -80.822008 | 2015 | 10% TA | yes | 61.0537 | 138.4906
21054 | Natural Lands | North IRL | A | IR1-5 | 0.35 | 0.47 | 0.37583 | 5.5982 | 0.49865 | 2.104 | 0.18741 | 6170 | Mixed wetland hardwoods | TV-11 & TV-12 | St. Johns Basin | 750.3728 | City of Titusville | N/A | Senior Center Pond Floating Islands | Floating islands within a wet detention pond. | Floating Islands/ Managed Aquatic Plant Systems (MAPS) | Completed | 2015 | 719 | 87 | A | 624 | $52,536 | $43,720 | City | City - $52,536 | N/A | Structural | 2016 | North Indian River Lagoon | 28.603767 | -80.822008 | 2015 | 10% TA | yes | 165.8421 | 1520.9297
21055 | Natural Lands | North IRL | A | IR1-5 | 0.35 | 0.47 | 0.20771 | 5.5982 | 0.49865 | 1.1628 | 0.10357 | 6460 | Mixed scrub-shrub wetland | TV-11 & TV-12 | St. Johns Basin | 750.3728 | City of Titusville | N/A | Senior Center Pond Floating Islands | Floating islands within a wet detention pond. | Floating Islands/ Managed Aquatic Plant Systems (MAPS) | Completed | 2015 | 719 | 87 | A | 624 | $52,536 | $43,720 | City | City - $52,536 | N/A | Structural | 2016 | North Indian River Lagoon | 28.603767 | -80.822008 | 2015 | 10% TA | yes | 140.2718 | 840.5796
21056 | City of Titusville | North IRL | A | IR1-5 | 0.35 | 0.47 | 0.0038182 | 9.8507 | 1.447 | 0.037612 | 0.0055247 | 1210 | Fixed Single Family Units | TV-11 & TV-12 | St. Johns Basin | 750.3728 | City of Titusville | N/A | Senior Center Pond Floating Islands | Floating islands within a wet detention pond. | Floating Islands/ Managed Aquatic Plant Systems (MAPS) | Completed | 2015 | 719 | 87 | A | 624 | $52,536 | $43,720 | City | City - $52,536 | N/A | Structural | 2016 | North Indian River Lagoon | 28.603767 | -80.822008 | 2015 | 10% TA | yes | 22.298 | 15.4516
21057 | City of Titusville | North IRL | A | IR1-5 | 0.35 | 0.47 | 0.024152 | 9.8507 | 1.447 | 0.23792 | 0.034947 | 1210 | Fixed Single Family Units | TV-11 & TV-12 | St. Johns Basin | 750.3728 | City of Titusville | N/A | Senior Center Pond Floating Islands | Floating islands within a wet detention pond. | Floating Islands/ Managed Aquatic Plant Systems (MAPS) | Completed | 2015 | 719 | 87 | A | 624 | $52,536 | $43,720 | City | City - $52,536 | N/A | Structural | 2016 | North Indian River Lagoon | 28.603767 | -80.822008 | 2015 | 10% TA | yes | 85.8739 | 97.7406
21058 | City of Titusville | North IRL | A | IR1-5 | 0.35 | 0.47 | 0.21534 | 9.8507 | 1.447 | 2.1213 | 0.31159 | 1210 | Fixed Single Family Units | TV-11 & TV-12 | St. Johns Basin | 750.3728 | City of Titusville | N/A | Senior Center Pond Floating Islands | Floating islands within a wet detention pond. | Floating Islands/ Managed Aquatic Plant Systems (MAPS) | Completed | 2015 | 719 | 87 | A | 624 | $52,536 | $43,720 | City | City - $52,536 | N/A | Structural | 2016 | North Indian River Lagoon | 28.603767 | -80.822008 | 2015 | 10% TA | yes | 132.7023 | 871.4551
21059 | City of Titusville | North IRL | A | IR1-5 | 0.35 | 0.47 | 0.37445 | 9.8507 | 1.447 | 3.6886 | 0.54181 | 1210 | Fixed Single Family Units | TV-11 & TV-12 | St. Johns Basin | 750.3728 | City of Titusville | N/A | Senior Center Pond Floating Islands | Floating islands within a wet detention pond. | Floating Islands/ Managed Aquatic Plant Systems (MAPS) | Completed | 2015 | 719 | 87 | A | 624 | $52,536 | $43,720 | City | City - $52,536 | N/A | Structural | 2016 | North Indian River Lagoon | 28.603767 | -80.822008 | 2015 | 10% TA | yes | 158.7962 | 1515.3528
21060 | City of Titusville | North IRL | A | IR1-5 | 0.35 | 0.47 | 0.13341 | 9.8039 | 1.4402 | 1.3079 | 0.19213 | 1200 | Residential, Medium Density-Two-five dwellingunits per acre | TV-11 & TV-12 | St. Johns Basin | 750.3728 | City of Titusville | N/A | Senior Center Pond Floating Islands | Floating islands within a wet detention pond. | Floating Islands/ Managed Aquatic Plant Systems (MAPS) | Completed | 2015 | 719 | 87 | A | 624 | $52,536 | $43,720 | City | City - $52,536 | N/A | Structural | 2016 | North Indian River Lagoon | 28.603767 | -80.822008 | 2015 | 10% TA | yes | 169.1044 | 539.8918
21061 | City of Titusville | North IRL | A | IR1-5 | 0.35 | 0.47 | 4.5019e-05 | 9.8039 | 1.4402 | 0.00044136 | 6.4835e-05 | 1210 | Fixed Single Family Units | TV-11 & TV-12 | St. Johns Basin | 750.3728 | City of Titusville | N/A | Senior Center Pond Floating Islands | Floating islands within a wet detention pond. | Floating Islands/ Managed Aquatic Plant Systems (MAPS) | Completed | 2015 | 719 | 87 | A | 624 | $52,536 | $43,720 | City | City - $52,536 | N/A | Structural | 2016 | North Indian River Lagoon | 28.603767 | -80.822008 | 2015 | 10% TA | yes | 2.1064 | 0.18219
21062 | City of Titusville | North IRL | A | IR1-5 | 0.35 | 0.47 | 0.053439 | 9.8039 | 1.4402 | 0.52391 | 0.076961 | 1210 | Fixed Single Family Units | TV-11 & TV-12 | St. Johns Basin | 750.3728 | City of Titusville | N/A | Senior Center Pond Floating Islands | Floating islands within a wet detention pond. | Floating Islands/ Managed Aquatic Plant Systems (MAPS) | Completed | 2015 | 719 | 87 | A | 624 | $52,536 | $43,720 | City | City - $52,536 | N/A | Structural | 2016 | North Indian River Lagoon | 28.603767 | -80.822008 | 2015 | 10% TA | yes | 64.1719 | 216.2592
21063 | City of Titusville | North IRL | A | IR1-5 | 0.35 | 0.47 | 0.039607 | 9.8039 | 1.4402 | 0.3883 | 0.057041 | 1210 | Fixed Single Family Units | TV-11 & TV-12 | St. Johns Basin | 750.3728 | City of Titusville | N/A | Senior Center Pond Floating Islands | Floating islands within a wet detention pond. | Floating Islands/ Managed Aquatic Plant Systems (MAPS) | Completed | 2015 | 719 | 87 | A | 624 | $52,536 | $43,720 | City | City - $52,536 | N/A | Structural | 2016 | North Indian River Lagoon | 28.603767 | -80.822008 | 2015 | 10% TA | yes | 53.3318 | 160.2843
21064 | City of Titusville | North IRL | A | IR1-5 | 0.35 | 0.47 | 0.024933 | 9.8039 | 1.4402 | 0.24444 | 0.035907 | 1210 | Fixed Single Family Units | TV-11 & TV-12 | St. Johns Basin | 750.3728 | City of Titusville | N/A | Senior Center Pond Floating Islands | Floating islands within a wet detention pond. | Floating Islands/ Managed Aquatic Plant Systems (MAPS) | Completed | 2015 | 719 | 87 | A | 624 | $52,536 | $43,720 | City | City - $52,536 | N/A | Structural | 2016 | North Indian River Lagoon | 28.603767 | -80.822008 | 2015 | 10% TA | yes | 40.1982 | 100.8984
21065 | City of Titusville | North IRL | A | IR1-5 | 0.35 | 0.47 | 0.30332 | 9.8039 | 1.4402 | 2.9738 | 0.43684 | 1210 | Fixed Single Family Units | TV-11 & TV-12 | St. Johns Basin | 750.3728 | City of Titusville | N/A | Senior Center Pond Floating Islands | Floating islands within a wet detention pond. | Floating Islands/ Managed Aquatic Plant Systems (MAPS) | Completed | 2015 | 719 | 87 | A | 624 | $52,536 | $43,720 | City | City - $52,536 | N/A | Structural | 2016 | North Indian River Lagoon | 28.603767 | -80.822008 | 2015 | 10% TA | yes | 144.8233 | 1227.5115
21066 | City of Titusville | North IRL | A | IR1-5 | 0.35 | 0.47 | 0.063005 | 9.8039 | 1.4402 | 0.6177 | 0.090738 | 1210 | Fixed Single Family Units | TV-11 & TV-12 | St. Johns Basin | 750.3728 | City of Titusville | N/A | Senior Center Pond Floating Islands | Floating islands within a wet detention pond. | Floating Islands/ Managed Aquatic Plant Systems (MAPS) | Completed | 2015 | 719 | 87 | A | 624 | $52,536 | $43,720 | City | City - $52,536 | N/A | Structural | 2016 | North Indian River Lagoon | 28.603767 | -80.822008 | 2015 | 10% TA | yes | 84.8059 | 254.9726
21067 | City of Titusville | North IRL | A | IR1-5 | 0.35 | 0.47 | 0.24587 | 9.8584 | 1.4481 | 2.4239 | 0.35603 | 1200 | Residential, Medium Density-Two-five dwellingunits per acre | TV-11 & TV-12 | St. Johns Basin | 750.3728 | City of Titusville | N/A | Senior Center Pond Floating Islands | Floating islands within a wet detention pond. | Floating Islands/ Managed Aquatic Plant Systems (MAPS) | Completed | 2015 | 719 | 87 | A | 624 | $52,536 | $43,720 | City | City - $52,536 | N/A | Structural | 2016 | North Indian River Lagoon | 28.603767 | -80.822008 | 2015 | 10% TA | yes | 165.8415 | 994.9973
21068 | City of Titusville | North IRL | A | IR1-5 | 0.35 | 0.47 | 0.0019336 | 9.8584 | 1.4481 | 0.019062 | 0.0027999 | 1210 | Fixed Single Family Units | TV-11 & TV-12 | St. Johns Basin | 750.3728 | City of Titusville | N/A | Senior Center Pond Floating Islands | Floating islands within a wet detention pond. | Floating Islands/ Managed Aquatic Plant Systems (MAPS) | Completed | 2015 | 719 | 87 | A | 624 | $52,536 | $43,720 | City | City - $52,536 | N/A | Structural | 2016 | North Indian River Lagoon | 28.603767 | -80.822008 | 2015 | 10% TA | yes | 15.6803 | 7.8248
21069 | City of Titusville | North IRL | A | IR1-5 | 0.35 | 0.47 | 0.17513 | 9.8584 | 1.4481 | 1.7265 | 0.2536 | 1210 | Fixed Single Family Units | TV-11 & TV-12 | St. Johns Basin | 750.3728 | City of Titusville | N/A | Senior Center Pond Floating Islands | Floating islands within a wet detention pond. | Floating Islands/ Managed Aquatic Plant Systems (MAPS) | Completed | 2015 | 719 | 87 | A | 624 | $52,536 | $43,720 | City | City - $52,536 | N/A | Structural | 2016 | North Indian River Lagoon | 28.603767 | -80.822008 | 2015 | 10% TA | yes | 104.9184 | 708.7304
21070 | City of Titusville | North IRL | A | IR1-5 | 0.35 | 0.47 | 0.01989 | 9.8584 | 1.4481 | 0.19609 | 0.028802 | 1210 | Fixed Single Family Units | TV-11 & TV-12 | St. Johns Basin | 750.3728 | City of Titusville | N/A | Senior Center Pond Floating Islands | Floating islands within a wet detention pond. | Floating Islands/ Managed Aquatic Plant Systems (MAPS) | Completed | 2015 | 719 | 87 | A | 624 | $52,536 | $43,720 | City | City - $52,536 | N/A | Structural | 2016 | North Indian River Lagoon | 28.603767 | -80.822008 | 2015 | 10% TA | yes | 41.6261 | 80.4932
21071 | City of Titusville | North IRL | A | IR1-5 | 0.35 | 0.47 | 0.029122 | 9.8584 | 1.4481 | 0.2871 | 0.042171 | 1210 | Fixed Single Family Units | TV-11 & TV-12 | St. Johns Basin | 750.3728 | City of Titusville | N/A | Senior Center Pond Floating Islands | Floating islands within a wet detention pond. | Floating Islands/ Managed Aquatic Plant Systems (MAPS) | Completed | 2015 | 719 | 87 | A | 624 | $52,536 | $43,720 | City | City - $52,536 | N/A | Structural | 2016 | North Indian River Lagoon | 28.603767 | -80.822008 | 2015 | 10% TA | yes | 53.2837 | 117.8539
21072 | City of Titusville | North IRL | A | IR1-5 | 0.35 | 0.47 | 0.61739 | 9.845 | 1.446 | 6.0782 | 0.89275 | 1200 | Residential, Medium Density-Two-five dwellingunits per acre | TV-11 & TV-12 | St. Johns Basin | 750.3728 | City of Titusville | N/A | Senior Center Pond Floating Islands | Floating islands within a wet detention pond. | Floating Islands/ Managed Aquatic Plant Systems (MAPS) | Completed | 2015 | 719 | 87 | A | 624 | $52,536 | $43,720 | City | City - $52,536 | N/A | Structural | 2016 | North Indian River Lagoon | 28.603767 | -80.822008 | 2015 | 10% TA | yes | 199.1948 | 2498.4951
21073 | Natural Lands | North IRL | A | IR1-5 | 0.35 | 0.47 | 0.00037188 | 9.845 | 1.446 | 0.0036611 | 0.00053773 | 6170 | Mixed wetland hardwoods | TV-11 & TV-12 | St. Johns Basin | 750.3728 | City of Titusville | N/A | Senior Center Pond Floating Islands | Floating islands within a wet detention pond. | Floating Islands/ Managed Aquatic Plant Systems (MAPS) | Completed | 2015 | 719 | 87 | A | 624 | $52,536 | $43,720 | City | City - $52,536 | N/A | Structural | 2016 | North Indian River Lagoon | 28.603767 | -80.822008 | 2015 | 10% TA | yes | 7.476 | 1.5049
21074 | City of Titusville | North IRL | A | IR1-5 | 0.35 | 0.47 | 0.13896 | 9.1092 | 1.1517 | 1.2658 | 0.16004 | 1200 | Residential, Medium Density-Two-five dwellingunits per acre | TV-11 & TV-12 | St. Johns Basin | 750.3728 | City of Titusville | N/A | Senior Center Pond Floating Islands | Floating islands within a wet detention pond. | Floating Islands/ Managed Aquatic Plant Systems (MAPS) | Completed | 2015 | 719 | 87 | A | 624 | $52,536 | $43,720 | City | City - $52,536 | N/A | Structural | 2016 | North Indian River Lagoon | 28.603767 | -80.822008 | 2015 | 10% TA | yes | 122.7817 | 562.3597
21075 | Natural Lands | North IRL | A | IR1-5 | 0.35 | 0.47 | 0.22961 | 9.1092 | 1.1517 | 2.0916 | 0.26444 | 6300 | Wetland Forested Mixed | TV-11 & TV-12 | St. Johns Basin | 750.3728 | City of Titusville | N/A | Senior Center Pond Floating Islands | Floating islands within a wet detention pond. | Floating Islands/ Managed Aquatic Plant Systems (MAPS) | Completed | 2015 | 719 | 87 | A | 624 | $52,536 | $43,720 | City | City - $52,536 | N/A | Structural | 2016 | North Indian River Lagoon | 28.603767 | -80.822008 | 2015 | 10% TA | yes | 137.4055 | 929.2128
21076 | City of Titusville | North IRL | A | IR1-5 | 0.35 | 0.47 | 0.0027889 | 9.1092 | 1.1517 | 0.025404 | 0.0032119 | 1210 | Fixed Single Family Units | TV-11 & TV-12 | St. Johns Basin | 750.3728 | City of Titusville | N/A | Senior Center Pond Floating Islands | Floating islands within a wet detention pond. | Floating Islands/ Managed Aquatic Plant Systems (MAPS) | Completed | 2015 | 719 | 87 | A | 624 | $52,536 | $43,720 | City | City - $52,536 | N/A | Structural | 2016 | North Indian River Lagoon | 28.603767 | -80.822008 | 2015 | 10% TA | yes | 13.443 | 11.2861
21077 | City of Titusville | North IRL | A | IR1-5 | 0.35 | 0.47 | 0.014624 | 9.1092 | 1.1517 | 0.13322 | 0.016843 | 1210 | Fixed Single Family Units | TV-11 & TV-12 | St. Johns Basin | 750.3728 | City of Titusville | N/A | Senior Center Pond Floating Islands | Floating islands within a wet detention pond. | Floating Islands/ Managed Aquatic Plant Systems (MAPS) | Completed | 2015 | 719 | 87 | A | 624 | $52,536 | $43,720 | City | City - $52,536 | N/A | Structural | 2016 | North Indian River Lagoon | 28.603767 | -80.822008 | 2015 | 10% TA | yes | 52.6648 | 59.1825
21078 | City of Titusville | North IRL | A | IR1-5 | 0.35 | 0.47 | 0.0057948 | 9.1092 | 1.1517 | 0.052786 | 0.0066739 | 1210 | Fixed Single Family Units | TV-11 & TV-12 | St. Johns Basin | 750.3728 | City of Titusville | N/A | Senior Center Pond Floating Islands | Floating islands within a wet detention pond. | Floating Islands/ Managed Aquatic Plant Systems (MAPS) | Completed | 2015 | 719 | 87 | A | 624 | $52,536 | $43,720 | City | City - $52,536 | N/A | Structural | 2016 | North Indian River Lagoon | 28.603767 | -80.822008 | 2015 | 10% TA | yes | 47.6592 | 23.4509
21079 | City of Titusville | North IRL | A | IR1-5 | 0.35 | 0.47 | 0.22598 | 9.1092 | 1.1517 | 2.0585 | 0.26026 | 1410 | Retail Sales and Services | TV-11 & TV-12 | St. Johns Basin | 750.3728 | City of Titusville | N/A | Senior Center Pond Floating Islands | Floating islands within a wet detention pond. | Floating Islands/ Managed Aquatic Plant Systems (MAPS) | Completed | 2015 | 719 | 87 | A | 624 | $52,536 | $43,720 | City | City - $52,536 | N/A | Structural | 2016 | North Indian River Lagoon | 28.603767 | -80.822008 | 2015 | 10% TA | yes | 136.643 | 914.508
21080 | City of Titusville | North IRL | A | IR1-5 | 0.35 | 0.47 | 0.0027283 | 9.8626 | 1.4487 | 0.026908 | 0.0039523 | 1200 | Residential, Medium Density-Two-five dwellingunits per acre | TV-11 & TV-12 | St. Johns Basin | 750.3728 | City of Titusville | N/A | Senior Center Pond Floating Islands | Floating islands within a wet detention pond. | Floating Islands/ Managed Aquatic Plant Systems (MAPS) | Completed | 2015 | 719 | 87 | A | 624 | $52,536 | $43,720 | City | City - $52,536 | N/A | Structural | 2016 | North Indian River Lagoon | 28.603767 | -80.822008 | 2015 | 10% TA | yes | 17.5823 | 11.0408
21081 | City of Titusville | North IRL | A | IR1-5 | 0.35 | 0.47 | 0.0010724 | 9.8626 | 1.4487 | 0.010576 | 0.0015535 | 1210 | Fixed Single Family Units | TV-11 & TV-12 | St. Johns Basin | 750.3728 | City of Titusville | N/A | Senior Center Pond Floating Islands | Floating islands within a wet detention pond. | Floating Islands/ Managed Aquatic Plant Systems (MAPS) | Completed | 2015 | 719 | 87 | A | 624 | $52,536 | $43,720 | City | City - $52,536 | N/A | Structural | 2016 | North Indian River Lagoon | 28.603767 | -80.822008 | 2015 | 10% TA | yes | 18.1333 | 4.3397
21082 | City of Titusville | North IRL | A | IR1-5 | 0.35 | 0.47 | 0.035061 | 9.8533 | 1.4473 | 0.34547 | 0.050745 | 1200 | Residential, Medium Density-Two-five dwellingunits per acre | TV-11 & TV-12 | St. Johns Basin | 750.3728 | City of Titusville | N/A | Senior Center Pond Floating Islands | Floating islands within a wet detention pond. | Floating Islands/ Managed Aquatic Plant Systems (MAPS) | Completed | 2015 | 719 | 87 | A | 624 | $52,536 | $43,720 | City | City - $52,536 | N/A | Structural | 2016 | North Indian River Lagoon | 28.603767 | -80.822008 | 2015 | 10% TA | yes | 49.2524 | 141.8885
21083 | City of Titusville | North IRL | A | IR1-5 | 0.35 | 0.47 | 0.046747 | 9.8533 | 1.4473 | 0.46061 | 0.067657 | 1210 | Fixed Single Family Units | TV-11 & TV-12 | St. Johns Basin | 750.3728 | City of Titusville | N/A | Senior Center Pond Floating Islands | Floating islands within a wet detention pond. | Floating Islands/ Managed Aquatic Plant Systems (MAPS) | Completed | 2015 | 719 | 87 | A | 624 | $52,536 | $43,720 | City | City - $52,536 | N/A | Structural | 2016 | North Indian River Lagoon | 28.603767 | -80.822008 | 2015 | 10% TA | yes | 55.6648 | 189.1767
21084 | City of Titusville | North IRL | A | IR1-5 | 0.35 | 0.47 | 0.112 | 9.8533 | 1.4473 | 1.1036 | 0.1621 | 1210 | Fixed Single Family Units | TV-11 & TV-12 | St. Johns Basin | 750.3728 | City of Titusville | N/A | Senior Center Pond Floating Islands | Floating islands within a wet detention pond. | Floating Islands/ Managed Aquatic Plant Systems (MAPS) | Completed | 2015 | 719 | 87 | A | 624 | $52,536 | $43,720 | City | City - $52,536 | N/A | Structural | 2016 | North Indian River Lagoon | 28.603767 | -80.822008 | 2015 | 10% TA | yes | 94.7459 | 453.249
21085 | City of Titusville | North IRL | A | IR1-5 | 0.35 | 0.47 | 0.099191 | 9.8533 | 1.4473 | 0.97736 | 0.14356 | 1210 | Fixed Single Family Units | TV-11 & TV-12 | St. Johns Basin | 750.3728 | City of Titusville | N/A | Senior Center Pond Floating Islands | Floating islands within a wet detention pond. | Floating Islands/ Managed Aquatic Plant Systems (MAPS) | Completed | 2015 | 719 | 87 | A | 624 | $52,536 | $43,720 | City | City - $52,536 | N/A | Structural | 2016 | North Indian River Lagoon | 28.603767 | -80.822008 | 2015 | 10% TA | yes | 84.6192 | 401.4136
21086 | City of Titusville | North IRL | A | IR1-5 | 0.35 | 0.47 | 0.0036007 | 9.8533 | 1.4473 | 0.035479 | 0.0052114 | 1210 | Fixed Single Family Units | TV-11 & TV-12 | St. Johns Basin | 750.3728 | City of Titusville | N/A | Senior Center Pond Floating Islands | Floating islands within a wet detention pond. | Floating Islands/ Managed Aquatic Plant Systems (MAPS) | Completed | 2015 | 719 | 87 | A | 624 | $52,536 | $43,720 | City | City - $52,536 | N/A | Structural | 2016 | North Indian River Lagoon | 28.603767 | -80.822008 | 2015 | 10% TA | yes | 29.2859 | 14.5715
21087 | City of Titusville | North IRL | A | IR1-5 | 0.35 | 0.47 | 0.32116 | 9.8533 | 1.4473 | 3.1645 | 0.46482 | 1210 | Fixed Single Family Units | TV-11 & TV-12 | St. Johns Basin | 750.3728 | City of Titusville | N/A | Senior Center Pond Floating Islands | Floating islands within a wet detention pond. | Floating Islands/ Managed Aquatic Plant Systems (MAPS) | Completed | 2015 | 719 | 87 | A | 624 | $52,536 | $43,720 | City | City - $52,536 | N/A | Structural | 2016 | North Indian River Lagoon | 28.603767 | -80.822008 | 2015 | 10% TA | yes | 144.2914 | 1299.7007
21088 | Natural Lands | North IRL | A | IR1-5 | 0.35 | 0.47 | 0.13441 | 7.5287 | 1.0068 | 1.0119 | 0.13532 | 3100 | Herbaceous Dry Prairie | TV-11 & TV-12 | St. Johns Basin | 750.3728 | City of Titusville | N/A | Senior Center Pond Floating Islands | Floating islands within a wet detention pond. | Floating Islands/ Managed Aquatic Plant Systems (MAPS) | Completed | 2015 | 719 | 87 | A | 624 | $52,536 | $43,720 | City | City - $52,536 | N/A | Structural | 2016 | North Indian River Lagoon | 28.603767 | -80.822008 | 2015 | 10% TA | yes | 124.0392 | 543.9348
21089 | City of Titusville | North IRL | A | IR1-5 | 0.35 | 0.47 | 0.48335 | 7.5287 | 1.0068 | 3.639 | 0.48663 | 1710 | Educational Facilities | TV-11 & TV-12 | St. Johns Basin | 750.3728 | City of Titusville | N/A | Senior Center Pond Floating Islands | Floating islands within a wet detention pond. | Floating Islands/ Managed Aquatic Plant Systems (MAPS) | Completed | 2015 | 719 | 87 | A | 624 | $52,536 | $43,720 | City | City - $52,536 | N/A | Structural | 2016 | North Indian River Lagoon | 28.603767 | -80.822008 | 2015 | 10% TA | yes | 180.5244 | 1956.0652
21090 | Natural Lands | North IRL | A | IR1-5 | 0.35 | 0.47 | 0.018693 | 12.2407 | 1.6073 | 0.22882 | 0.030045 | 6300 | Wetland Forested Mixed | TV-11 & TV-12 | St. Johns Basin | 750.3728 | City of Titusville | N/A | Senior Center Pond Floating Islands | Floating islands within a wet detention pond. | Floating Islands/ Managed Aquatic Plant Systems (MAPS) | Completed | 2015 | 719 | 87 | A | 624 | $52,536 | $43,720 | City | City - $52,536 | N/A | Structural | 2016 | North Indian River Lagoon | 28.603767 | -80.822008 | 2015 | 10% TA | yes | 46.2751 | 75.6479
21091 | City of Titusville | North IRL | A | IR1-5 | 0.35 | 0.47 | 0.59907 | 12.2407 | 1.6073 | 7.333 | 0.96289 | 1410 | Retail Sales and Services | TV-11 & TV-12 | St. Johns Basin | 750.3728 | City of Titusville | N/A | Senior Center Pond Floating Islands | Floating islands within a wet detention pond. | Floating Islands/ Managed Aquatic Plant Systems (MAPS) | Completed | 2015 | 719 | 87 | A | 624 | $52,536 | $43,720 | City | City - $52,536 | N/A | Structural | 2016 | North Indian River Lagoon | 28.603767 | -80.822008 | 2015 | 10% TA | yes | 193.461 | 2424.3521
21092 | City of Titusville | North IRL | A | IR1-5 | 0.35 | 0.47 | 0.017229 | 9.8591 | 1.4482 | 0.16986 | 0.02495 | 1210 | Fixed Single Family Units | TV-11 & TV-12 | St. Johns Basin | 750.3728 | City of Titusville | N/A | Senior Center Pond Floating Islands | Floating islands within a wet detention pond. | Floating Islands/ Managed Aquatic Plant Systems (MAPS) | Completed | 2015 | 719 | 87 | A | 624 | $52,536 | $43,720 | City | City - $52,536 | N/A | Structural | 2016 | North Indian River Lagoon | 28.603767 | -80.822008 | 2015 | 10% TA | yes | 35.509 | 69.7233
21093 | City of Titusville | North IRL | A | IR1-5 | 0.35 | 0.47 | 0.14036 | 9.8591 | 1.4482 | 1.3839 | 0.20327 | 1210 | Fixed Single Family Units | TV-11 & TV-12 | St. Johns Basin | 750.3728 | City of Titusville | N/A | Senior Center Pond Floating Islands | Floating islands within a wet detention pond. | Floating Islands/ Managed Aquatic Plant Systems (MAPS) | Completed | 2015 | 719 | 87 | A | 624 | $52,536 | $43,720 | City | City - $52,536 | N/A | Structural | 2016 | North Indian River Lagoon | 28.603767 | -80.822008 | 2015 | 10% TA | yes | 114.1876 | 568.036
21094 | City of Titusville | North IRL | A | IR1-5 | 0.35 | 0.47 | 0.19792 | 9.8591 | 1.4482 | 1.9513 | 0.28662 | 1210 | Fixed Single Family Units | TV-11 & TV-12 | St. Johns Basin | 750.3728 | City of Titusville | N/A | Senior Center Pond Floating Islands | Floating islands within a wet detention pond. | Floating Islands/ Managed Aquatic Plant Systems (MAPS) | Completed | 2015 | 719 | 87 | A | 624 | $52,536 | $43,720 | City | City - $52,536 | N/A | Structural | 2016 | North Indian River Lagoon | 28.603767 | -80.822008 | 2015 | 10% TA | yes | 117.0496 | 800.9427
21095 | City of Titusville | North IRL | A | IR1-5 | 0.35 | 0.47 | 0.2196 | 9.8591 | 1.4482 | 2.1651 | 0.31802 | 1210 | Fixed Single Family Units | TV-11 & TV-12 | St. Johns Basin | 750.3728 | City of Titusville | N/A | Senior Center Pond Floating Islands | Floating islands within a wet detention pond. | Floating Islands/ Managed Aquatic Plant Systems (MAPS) | Completed | 2015 | 719 | 87 | A | 624 | $52,536 | $43,720 | City | City - $52,536 | N/A | Structural | 2016 | North Indian River Lagoon | 28.603767 | -80.822008 | 2015 | 10% TA | yes | 122.544 | 888.6979
21096 | City of Titusville | North IRL | A | IR1-5 | 0.35 | 0.47 | 0.04265 | 9.8591 | 1.4482 | 0.4205 | 0.061765 | 1210 | Fixed Single Family Units | TV-11 & TV-12 | St. Johns Basin | 750.3728 | City of Titusville | N/A | Senior Center Pond Floating Islands | Floating islands within a wet detention pond. | Floating Islands/ Managed Aquatic Plant Systems (MAPS) | Completed | 2015 | 719 | 87 | A | 624 | $52,536 | $43,720 | City | City - $52,536 | N/A | Structural | 2016 | North Indian River Lagoon | 28.603767 | -80.822008 | 2015 | 10% TA | yes | 85.3566 | 172.6001
21097 | City of Titusville | North IRL | A | IR1-5 | 0.35 | 0.47 | 0.15853 | 9.8588 | 1.4481 | 1.5629 | 0.22957 | 1200 | Residential, Medium Density-Two-five dwellingunits per acre | TV-11 & TV-12 | St. Johns Basin | 750.3728 | City of Titusville | N/A | Senior Center Pond Floating Islands | Floating islands within a wet detention pond. | Floating Islands/ Managed Aquatic Plant Systems (MAPS) | Completed | 2015 | 719 | 87 | A | 624 | $52,536 | $43,720 | City | City - $52,536 | N/A | Structural | 2016 | North Indian River Lagoon | 28.603767 | -80.822008 | 2015 | 10% TA | yes | 125.7892 | 641.5564
21098 | City of Titusville | North IRL | A | IR1-5 | 0.35 | 0.47 | 0.062778 | 9.8588 | 1.4481 | 0.61891 | 0.09091 | 1210 | Fixed Single Family Units | TV-11 & TV-12 | St. Johns Basin | 750.3728 | City of Titusville | N/A | Senior Center Pond Floating Islands | Floating islands within a wet detention pond. | Floating Islands/ Managed Aquatic Plant Systems (MAPS) | Completed | 2015 | 719 | 87 | A | 624 | $52,536 | $43,720 | City | City - $52,536 | N/A | Structural | 2016 | North Indian River Lagoon | 28.603767 | -80.822008 | 2015 | 10% TA | yes | 73.1147 | 254.0522
21099 | City of Titusville | North IRL | A | IR1-5 | 0.35 | 0.47 | 0.18715 | 9.8588 | 1.4481 | 1.8451 | 0.27101 | 1210 | Fixed Single Family Units | TV-11 & TV-12 | St. Johns Basin | 750.3728 | City of Titusville | N/A | Senior Center Pond Floating Islands | Floating islands within a wet detention pond. | Floating Islands/ Managed Aquatic Plant Systems (MAPS) | Completed | 2015 | 719 | 87 | A | 624 | $52,536 | $43,720 | City | City - $52,536 | N/A | Structural | 2016 | North Indian River Lagoon | 28.603767 | -80.822008 | 2015 | 10% TA | yes | 110.2184 | 757.3617
21100 | City of Titusville | North IRL | A | IR1-5 | 0.35 | 0.47 | 0.10397 | 9.8588 | 1.4481 | 1.0251 | 0.15057 | 1210 | Fixed Single Family Units | TV-11 & TV-12 | St. Johns Basin | 750.3728 | City of Titusville | N/A | Senior Center Pond Floating Islands | Floating islands within a wet detention pond. | Floating Islands/ Managed Aquatic Plant Systems (MAPS) | Completed | 2015 | 719 | 87 | A | 624 | $52,536 | $43,720 | City | City - $52,536 | N/A | Structural | 2016 | North Indian River Lagoon | 28.603767 | -80.822008 | 2015 | 10% TA | yes | 100.1128 | 420.7673
21101 | City of Titusville | North IRL | A | IR1-5 | 0.35 | 0.47 | 0.074016 | 9.8588 | 1.4481 | 0.72971 | 0.10718 | 1210 | Fixed Single Family Units | TV-11 & TV-12 | St. Johns Basin | 750.3728 | City of Titusville | N/A | Senior Center Pond Floating Islands | Floating islands within a wet detention pond. | Floating Islands/ Managed Aquatic Plant Systems (MAPS) | Completed | 2015 | 719 | 87 | A | 624 | $52,536 | $43,720 | City | City - $52,536 | N/A | Structural | 2016 | North Indian River Lagoon | 28.603767 | -80.822008 | 2015 | 10% TA | yes | 74.2602 | 299.5332
21102 | City of Titusville | North IRL | A | IR1-5 | 0.35 | 0.47 | 0.031315 | 9.8588 | 1.4481 | 0.30873 | 0.045349 | 1210 | Fixed Single Family Units | TV-11 & TV-12 | St. Johns Basin | 750.3728 | City of Titusville | N/A | Senior Center Pond Floating Islands | Floating islands within a wet detention pond. | Floating Islands/ Managed Aquatic Plant Systems (MAPS) | Completed | 2015 | 719 | 87 | A | 624 | $52,536 | $43,720 | City | City - $52,536 | N/A | Structural | 2016 | North Indian River Lagoon | 28.603767 | -80.822008 | 2015 | 10% TA | yes | 45.1071 | 126.7292
21103 | City of Titusville | North IRL | A | IR1-5 | 0.35 | 0.47 | 0.028325 | 7.9375 | 1.0828 | 0.22483 | 0.03067 | 1780 | Commercial Child Care | TV-11 & TV-12 | St. Johns Basin | 750.3728 | City of Titusville | N/A | Senior Center Pond Floating Islands | Floating islands within a wet detention pond. | Floating Islands/ Managed Aquatic Plant Systems (MAPS) | Completed | 2015 | 719 | 87 | A | 624 | $52,536 | $43,720 | City | City - $52,536 | N/A | Structural | 2016 | North Indian River Lagoon | 28.603767 | -80.822008 | 2015 | 10% TA | yes | 104.6529 | 114.6256
21104 | City of Titusville | North IRL | A | IR1-5 | 0.35 | 0.47 | 0.58944 | 7.9375 | 1.0828 | 4.6787 | 0.63825 | 1750 | Governmental | TV-11 & TV-12 | St. Johns Basin | 750.3728 | City of Titusville | N/A | Senior Center Pond Floating Islands | Floating islands within a wet detention pond. | Floating Islands/ Managed Aquatic Plant Systems (MAPS) | Completed | 2015 | 719 | 87 | A | 624 | $52,536 | $43,720 | City | City - $52,536 | N/A | Structural | 2016 | North Indian River Lagoon | 28.603767 | -80.822008 | 2015 | 10% TA | yes | 195.4828 | 2385.3744
21105 | Natural Lands | North IRL | A | IR1-5 | 0.35 | 0.47 | 0.59312 | 5.6994 | 0.5232 | 3.3804 | 0.31032 | 6170 | Mixed wetland hardwoods | TV-11 & TV-12 | St. Johns Basin | 750.3728 | City of Titusville | N/A | Senior Center Pond Floating Islands | Floating islands within a wet detention pond. | Floating Islands/ Managed Aquatic Plant Systems (MAPS) | Completed | 2015 | 719 | 87 | A | 624 | $52,536 | $43,720 | City | City - $52,536 | N/A | Structural | 2016 | North Indian River Lagoon | 28.603767 | -80.822008 | 2015 | 10% TA | yes | 205.6608 | 2400.2871
21106 | City of Titusville | North IRL | A | IR1-5 | 0.35 | 0.47 | 0.02464 | 5.6994 | 0.5232 | 0.14043 | 0.012891 | 1720 | Religious | TV-11 & TV-12 | St. Johns Basin | 750.3728 | City of Titusville | N/A | Senior Center Pond Floating Islands | Floating islands within a wet detention pond. | Floating Islands/ Managed Aquatic Plant Systems (MAPS) | Completed | 2015 | 719 | 87 | A | 624 | $52,536 | $43,720 | City | City - $52,536 | N/A | Structural | 2016 | North Indian River Lagoon | 28.603767 | -80.822008 | 2015 | 10% TA | yes | 82.018 | 99.7129
21107 | City of Titusville | North IRL | A | IR1-5 | 0.35 | 0.47 | 0.046451 | 9.8591 | 1.4482 | 0.45797 | 0.067269 | 1200 | Residential, Medium Density-Two-five dwellingunits per acre | TV-11 & TV-12 | St. Johns Basin | 750.3728 | City of Titusville | N/A | Senior Center Pond Floating Islands | Floating islands within a wet detention pond. | Floating Islands/ Managed Aquatic Plant Systems (MAPS) | Completed | 2015 | 719 | 87 | A | 624 | $52,536 | $43,720 | City | City - $52,536 | N/A | Structural | 2016 | North Indian River Lagoon | 28.603767 | -80.822008 | 2015 | 10% TA | yes | 54.9248 | 187.9817
21108 | City of Titusville | North IRL | A | IR1-5 | 0.35 | 0.47 | 0.013646 | 9.8591 | 1.4482 | 0.13454 | 0.019761 | 1210 | Fixed Single Family Units | TV-11 & TV-12 | St. Johns Basin | 750.3728 | City of Titusville | N/A | Senior Center Pond Floating Islands | Floating islands within a wet detention pond. | Floating Islands/ Managed Aquatic Plant Systems (MAPS) | Completed | 2015 | 719 | 87 | A | 624 | $52,536 | $43,720 | City | City - $52,536 | N/A | Structural | 2016 | North Indian River Lagoon | 28.603767 | -80.822008 | 2015 | 10% TA | yes | 35.8713 | 55.2229
21109 | City of Titusville | North IRL | A | IR1-5 | 0.35 | 0.47 | 0.12305 | 9.8591 | 1.4482 | 1.2131 | 0.17819 | 1210 | Fixed Single Family Units | TV-11 & TV-12 | St. Johns Basin | 750.3728 | City of Titusville | N/A | Senior Center Pond Floating Islands | Floating islands within a wet detention pond. | Floating Islands/ Managed Aquatic Plant Systems (MAPS) | Completed | 2015 | 719 | 87 | A | 624 | $52,536 | $43,720 | City | City - $52,536 | N/A | Structural | 2016 | North Indian River Lagoon | 28.603767 | -80.822008 | 2015 | 10% TA | yes | 96.1856 | 497.9502
21110 | City of Titusville | North IRL | A | IR1-5 | 0.35 | 0.47 | 0.073177 | 9.8591 | 1.4482 | 0.72146 | 0.10597 | 1210 | Fixed Single Family Units | TV-11 & TV-12 | St. Johns Basin | 750.3728 | City of Titusville | N/A | Senior Center Pond Floating Islands | Floating islands within a wet detention pond. | Floating Islands/ Managed Aquatic Plant Systems (MAPS) | Completed | 2015 | 719 | 87 | A | 624 | $52,536 | $43,720 | City | City - $52,536 | N/A | Structural | 2016 | North Indian River Lagoon | 28.603767 | -80.822008 | 2015 | 10% TA | yes | 86.3722 | 296.1381
21111 | City of Titusville | North IRL | A | IR1-5 | 0.35 | 0.47 | 0.22763 | 9.8591 | 1.4482 | 2.2442 | 0.32965 | 1210 | Fixed Single Family Units | TV-11 & TV-12 | St. Johns Basin | 750.3728 | City of Titusville | N/A | Senior Center Pond Floating Islands | Floating islands within a wet detention pond. | Floating Islands/ Managed Aquatic Plant Systems (MAPS) | Completed | 2015 | 719 | 87 | A | 624 | $52,536 | $43,720 | City | City - $52,536 | N/A | Structural | 2016 | North Indian River Lagoon | 28.603767 | -80.822008 | 2015 | 10% TA | yes | 122.7919 | 921.1865
21112 | City of Titusville | North IRL | A | IR1-5 | 0.35 | 0.47 | 0.13381 | 9.8591 | 1.4482 | 1.3193 | 0.19378 | 1210 | Fixed Single Family Units | TV-11 & TV-12 | St. Johns Basin | 750.3728 | City of Titusville | N/A | Senior Center Pond Floating Islands | Floating islands within a wet detention pond. | Floating Islands/ Managed Aquatic Plant Systems (MAPS) | Completed | 2015 | 719 | 87 | A | 624 | $52,536 | $43,720 | City | City - $52,536 | N/A | Structural | 2016 | North Indian River Lagoon | 28.603767 | -80.822008 | 2015 | 10% TA | yes | 101.8686 | 541.5206
21113 | Natural Lands | North IRL | A | IR1-5 | 0.35 | 0.47 | 0.2795 | 5.6964 | 0.51216 | 1.5922 | 0.14315 | 6170 | Mixed wetland hardwoods | TV-11 & TV-12 | St. Johns Basin | 750.3728 | City of Titusville | N/A | Senior Center Pond Floating Islands | Floating islands within a wet detention pond. | Floating Islands/ Managed Aquatic Plant Systems (MAPS) | Completed | 2015 | 719 | 87 | A | 624 | $52,536 | $43,720 | City | City - $52,536 | N/A | Structural | 2016 | North Indian River Lagoon | 28.603767 | -80.822008 | 2015 | 10% TA | yes | 143.1894 | 1131.1164
21114 | Natural Lands | North IRL | A | IR1-5 | 0.35 | 0.47 | 0.33826 | 5.6964 | 0.51216 | 1.9269 | 0.17324 | 6460 | Mixed scrub-shrub wetland | TV-11 & TV-12 | St. Johns Basin | 750.3728 | City of Titusville | N/A | Senior Center Pond Floating Islands | Floating islands within a wet detention pond. | Floating Islands/ Managed Aquatic Plant Systems (MAPS) | Completed | 2015 | 719 | 87 | A | 624 | $52,536 | $43,720 | City | City - $52,536 | N/A | Structural | 2016 | North Indian River Lagoon | 28.603767 | -80.822008 | 2015 | 10% TA | yes | 157.8822 | 1368.8836
21115 | Natural Lands | North IRL | A | IR1-5 | 0.35 | 0.47 | 0.61776 | 5.0223 | 0.41994 | 3.1026 | 0.25942 | 6460 | Mixed scrub-shrub wetland | TV-11 & TV-12 | St. Johns Basin | 750.3728 | City of Titusville | N/A | Senior Center Pond Floating Islands | Floating islands within a wet detention pond. | Floating Islands/ Managed Aquatic Plant Systems (MAPS) | Completed | 2015 | 719 | 87 | A | 624 | $52,536 | $43,720 | City | City - $52,536 | N/A | Structural | 2016 | North Indian River Lagoon | 28.603767 | -80.822008 | 2015 | 10% TA | yes | 200 | 2500
21116 | Natural Lands | North IRL | A | IR1-5 | 0.35 | 0.47 | 0.61776 | 5.5925 | 0.49802 | 3.4548 | 0.30766 | 6460 | Mixed scrub-shrub wetland | TV-11 & TV-12 | St. Johns Basin | 750.3728 | City of Titusville | N/A | Senior Center Pond Floating Islands | Floating islands within a wet detention pond. | Floating Islands/ Managed Aquatic Plant Systems (MAPS) | Completed | 2015 | 719 | 87 | A | 624 | $52,536 | $43,720 | City | City - $52,536 | N/A | Structural | 2016 | North Indian River Lagoon | 28.603767 | -80.822008 | 2015 | 10% TA | yes | 200 | 2500
21117 | City of Titusville | North IRL | A | IR1-5 | 0.35 | 0.47 | 0.00077679 | 9.8296 | 1.4439 | 0.0076355 | 0.0011216 | 1210 | Fixed Single Family Units | TV-11 & TV-12 | St. Johns Basin | 750.3728 | City of Titusville | N/A | Senior Center Pond Floating Islands | Floating islands within a wet detention pond. | Floating Islands/ Managed Aquatic Plant Systems (MAPS) | Completed | 2015 | 719 | 87 | A | 624 | $52,536 | $43,720 | City | City - $52,536 | N/A | Structural | 2016 | North Indian River Lagoon | 28.603767 | -80.822008 | 2015 | 10% TA | yes | 8.561 | 3.1436
21118 | City of Titusville | North IRL | A | IR1-5 | 0.35 | 0.47 | 0.076292 | 9.8443 | 1.446 | 0.75104 | 0.11032 | 1210 | Fixed Single Family Units | TV-11 & TV-12 | St. Johns Basin | 750.3728 | City of Titusville | N/A | Senior Center Pond Floating Islands | Floating islands within a wet detention pond. | Floating Islands/ Managed Aquatic Plant Systems (MAPS) | Completed | 2015 | 719 | 87 | A | 624 | $52,536 | $43,720 | City | City - $52,536 | N/A | Structural | 2016 | North Indian River Lagoon | 28.603767 | -80.822008 | 2015 | 10% TA | yes | 80.0479 | 308.7435
21119 | City of Titusville | North IRL | A | IR1-5 | 0.35 | 0.47 | 0.094364 | 9.8443 | 1.446 | 0.92895 | 0.13645 | 1210 | Fixed Single Family Units | TV-11 & TV-12 | St. Johns Basin | 750.3728 | City of Titusville | N/A | Senior Center Pond Floating Islands | Floating islands within a wet detention pond. | Floating Islands/ Managed Aquatic Plant Systems (MAPS) | Completed | 2015 | 719 | 87 | A | 624 | $52,536 | $43,720 | City | City - $52,536 | N/A | Structural | 2016 | North Indian River Lagoon | 28.603767 | -80.822008 | 2015 | 10% TA | yes | 115.3205 | 381.8785
21120 | City of Titusville | North IRL | A | IR1-5 | 0.35 | 0.47 | 0.15086 | 9.8443 | 1.446 | 1.4851 | 0.21814 | 1210 | Fixed Single Family Units | TV-11 & TV-12 | St. Johns Basin | 750.3728 | City of Titusville | N/A | Senior Center Pond Floating Islands | Floating islands within a wet detention pond. | Floating Islands/ Managed Aquatic Plant Systems (MAPS) | Completed | 2015 | 719 | 87 | A | 624 | $52,536 | $43,720 | City | City - $52,536 | N/A | Structural | 2016 | North Indian River Lagoon | 28.603767 | -80.822008 | 2015 | 10% TA | yes | 137.1542 | 610.4996
21121 | City of Titusville | North IRL | A | IR1-5 | 0.35 | 0.47 | 0.29625 | 9.8443 | 1.446 | 2.9164 | 0.42838 | 1210 | Fixed Single Family Units | TV-11 & TV-12 | St. Johns Basin | 750.3728 | City of Titusville | N/A | Senior Center Pond Floating Islands | Floating islands within a wet detention pond. | Floating Islands/ Managed Aquatic Plant Systems (MAPS) | Completed | 2015 | 719 | 87 | A | 624 | $52,536 | $43,720 | City | City - $52,536 | N/A | Structural | 2016 | North Indian River Lagoon | 28.603767 | -80.822008 | 2015 | 10% TA | yes | 147.9778 | 1198.8784
21122 | City of Titusville | North IRL | A | IR1-5 | 0.35 | 0.47 | 0.13522 | 9.7903 | 1.4298 | 1.3239 | 0.19334 | 1200 | Residential, Medium Density-Two-five dwellingunits per acre | TV-11 & TV-12 | St. Johns Basin | 750.3728 | City of Titusville | N/A | Senior Center Pond Floating Islands | Floating islands within a wet detention pond. | Floating Islands/ Managed Aquatic Plant Systems (MAPS) | Completed | 2015 | 719 | 87 | A | 624 | $52,536 | $43,720 | City | City - $52,536 | N/A | Structural | 2016 | North Indian River Lagoon | 28.603767 | -80.822008 | 2015 | 10% TA | yes | 130.9156 | 547.2302
21123 | City of Titusville | North IRL | A | IR1-5 | 0.35 | 0.47 | 0.061623 | 9.7903 | 1.4298 | 0.6033 | 0.088108 | 1700 | Institutional (Educational,religious,health and military facilities) | TV-11 & TV-12 | St. Johns Basin | 750.3728 | City of Titusville | N/A | Senior Center Pond Floating Islands | Floating islands within a wet detention pond. | Floating Islands/ Managed Aquatic Plant Systems (MAPS) | Completed | 2015 | 719 | 87 | A | 624 | $52,536 | $43,720 | City | City - $52,536 | N/A | Structural | 2016 | North Indian River Lagoon | 28.603767 | -80.822008 | 2015 | 10% TA | yes | 77.8501 | 249.3794
21124 | City of Titusville | North IRL | A | IR1-5 | 0.35 | 0.47 | 0.002166 | 9.7903 | 1.4298 | 0.021206 | 0.0030969 | 1210 | Fixed Single Family Units | TV-11 & TV-12 | St. Johns Basin | 750.3728 | City of Titusville | N/A | Senior Center Pond Floating Islands | Floating islands within a wet detention pond. | Floating Islands/ Managed Aquatic Plant Systems (MAPS) | Completed | 2015 | 719 | 87 | A | 624 | $52,536 | $43,720 | City | City - $52,536 | N/A | Structural | 2016 | North Indian River Lagoon | 28.603767 | -80.822008 | 2015 | 10% TA | yes | 22.0089 | 8.7655
21125 | City of Titusville | North IRL | A | IR1-5 | 0.35 | 0.47 | 0.074193 | 9.7903 | 1.4298 | 0.72637 | 0.10608 | 1210 | Fixed Single Family Units | TV-11 & TV-12 | St. Johns Basin | 750.3728 | City of Titusville | N/A | Senior Center Pond Floating Islands | Floating islands within a wet detention pond. | Floating Islands/ Managed Aquatic Plant Systems (MAPS) | Completed | 2015 | 719 | 87 | A | 624 | $52,536 | $43,720 | City | City - $52,536 | N/A | Structural | 2016 | North Indian River Lagoon | 28.603767 | -80.822008 | 2015 | 10% TA | yes | 85.5091 | 300.2495
21126 | City of Titusville | North IRL | A | IR1-5 | 0.35 | 0.47 | 0.083633 | 9.7903 | 1.4298 | 0.81879 | 0.11958 | 1210 | Fixed Single Family Units | TV-11 & TV-12 | St. Johns Basin | 750.3728 | City of Titusville | N/A | Senior Center Pond Floating Islands | Floating islands within a wet detention pond. | Floating Islands/ Managed Aquatic Plant Systems (MAPS) | Completed | 2015 | 719 | 87 | A | 624 | $52,536 | $43,720 | City | City - $52,536 | N/A | Structural | 2016 | North Indian River Lagoon | 28.603767 | -80.822008 | 2015 | 10% TA | yes | 104.2599 | 338.4495
21127 | City of Titusville | North IRL | A | IR1-5 | 0.35 | 0.47 | 0.046699 | 9.7903 | 1.4298 | 0.4572 | 0.06677 | 1210 | Fixed Single Family Units | TV-11 & TV-12 | St. Johns Basin | 750.3728 | City of Titusville | N/A | Senior Center Pond Floating Islands | Floating islands within a wet detention pond. | Floating Islands/ Managed Aquatic Plant Systems (MAPS) | Completed | 2015 | 719 | 87 | A | 624 | $52,536 | $43,720 | City | City - $52,536 | N/A | Structural | 2016 | North Indian River Lagoon | 28.603767 | -80.822008 | 2015 | 10% TA | yes | 60.165 | 188.9861
21128 | City of Titusville | North IRL | A | IR1-5 | 0.35 | 0.47 | 0.0031627 | 9.7903 | 1.4298 | 0.030964 | 0.004522 | 1720 | Religious | TV-11 & TV-12 | St. Johns Basin | 750.3728 | City of Titusville | N/A | Senior Center Pond Floating Islands | Floating islands within a wet detention pond. | Floating Islands/ Managed Aquatic Plant Systems (MAPS) | Completed | 2015 | 719 | 87 | A | 624 | $52,536 | $43,720 | City | City - $52,536 | N/A | Structural | 2016 | North Indian River Lagoon | 28.603767 | -80.822008 | 2015 | 10% TA | yes | 63.946 | 12.7989
21129 | City of Titusville | North IRL | A | IR1-5 | 0.35 | 0.47 | 0.19642 | 10.1939 | 1.5109 | 2.0023 | 0.29677 | 1200 | Residential, Medium Density-Two-five dwellingunits per acre | TV-11 & TV-12 | St. Johns Basin | 750.3728 | City of Titusville | N/A | Senior Center Pond Floating Islands | Floating islands within a wet detention pond. | Floating Islands/ Managed Aquatic Plant Systems (MAPS) | Completed | 2015 | 719 | 87 | A | 624 | $52,536 | $43,720 | City | City - $52,536 | N/A | Structural | 2016 | North Indian River Lagoon | 28.603767 | -80.822008 | 2015 | 10% TA | yes | 132.1441 | 794.8877
21130 | City of Titusville | North IRL | A | IR1-5 | 0.35 | 0.47 | 0.016503 | 10.1939 | 1.5109 | 0.16823 | 0.024935 | 1210 | Fixed Single Family Units | TV-11 & TV-12 | St. Johns Basin | 750.3728 | City of Titusville | N/A | Senior Center Pond Floating Islands | Floating islands within a wet detention pond. | Floating Islands/ Managed Aquatic Plant Systems (MAPS) | Completed | 2015 | 719 | 87 | A | 624 | $52,536 | $43,720 | City | City - $52,536 | N/A | Structural | 2016 | North Indian River Lagoon | 28.603767 | -80.822008 | 2015 | 10% TA | yes | 33.7144 | 66.7867
21131 | City of Titusville | North IRL | A | IR1-5 | 0.35 | 0.47 | 0.065638 | 10.1939 | 1.5109 | 0.66911 | 0.099171 | 1210 | Fixed Single Family Units | TV-11 & TV-12 | St. Johns Basin | 750.3728 | City of Titusville | N/A | Senior Center Pond Floating Islands | Floating islands within a wet detention pond. | Floating Islands/ Managed Aquatic Plant Systems (MAPS) | Completed | 2015 | 719 | 87 | A | 624 | $52,536 | $43,720 | City | City - $52,536 | N/A | Structural | 2016 | North Indian River Lagoon | 28.603767 | -80.822008 | 2015 | 10% TA | yes | 69.5659 | 265.6282
21132 | City of Titusville | North IRL | A | IR1-5 | 0.35 | 0.47 | 0.064845 | 10.1939 | 1.5109 | 0.66103 | 0.097973 | 1210 | Fixed Single Family Units | TV-11 & TV-12 | St. Johns Basin | 750.3728 | City of Titusville | N/A | Senior Center Pond Floating Islands | Floating islands within a wet detention pond. | Floating Islands/ Managed Aquatic Plant Systems (MAPS) | Completed | 2015 | 719 | 87 | A | 624 | $52,536 | $43,720 | City | City - $52,536 | N/A | Structural | 2016 | North Indian River Lagoon | 28.603767 | -80.822008 | 2015 | 10% TA | yes | 68.8353 | 262.4192
21133 | City of Titusville | North IRL | A | IR1-5 | 0.35 | 0.47 | 0.13658 | 10.1939 | 1.5109 | 1.3923 | 0.20636 | 1210 | Fixed Single Family Units | TV-11 & TV-12 | St. Johns Basin | 750.3728 | City of Titusville | N/A | Senior Center Pond Floating Islands | Floating islands within a wet detention pond. | Floating Islands/ Managed Aquatic Plant Systems (MAPS) | Completed | 2015 | 719 | 87 | A | 624 | $52,536 | $43,720 | City | City - $52,536 | N/A | Structural | 2016 | North Indian River Lagoon | 28.603767 | -80.822008 | 2015 | 10% TA | yes | 94.1919 | 552.7268
21134 | City of Titusville | North IRL | A | IR1-5 | 0.35 | 0.47 | 0.07259 | 10.1939 | 1.5109 | 0.73998 | 0.10968 | 1210 | Fixed Single Family Units | TV-11 & TV-12 | St. Johns Basin | 750.3728 | City of Titusville | N/A | Senior Center Pond Floating Islands | Floating islands within a wet detention pond. | Floating Islands/ Managed Aquatic Plant Systems (MAPS) | Completed | 2015 | 719 | 87 | A | 624 | $52,536 | $43,720 | City | City - $52,536 | N/A | Structural | 2016 | North Indian River Lagoon | 28.603767 | -80.822008 | 2015 | 10% TA | yes | 70.0599 | 293.7625
21135 | City of Titusville | North IRL | A | IR1-5 | 0.35 | 0.47 | 0.065184 | 10.1939 | 1.5109 | 0.66448 | 0.098485 | 1210 | Fixed Single Family Units | TV-11 & TV-12 | St. Johns Basin | 750.3728 | City of Titusville | N/A | Senior Center Pond Floating Islands | Floating islands within a wet detention pond. | Floating Islands/ Managed Aquatic Plant Systems (MAPS) | Completed | 2015 | 719 | 87 | A | 624 | $52,536 | $43,720 | City | City - $52,536 | N/A | Structural | 2016 | North Indian River Lagoon | 28.603767 | -80.822008 | 2015 | 10% TA | yes | 66.8877 | 263.7889
21136 | Natural Lands | North IRL | A | IR1-5 | 0.35 | 0.47 | 0.61776 | 5.4411 | 0.47732 | 3.3613 | 0.29487 | 6170 | Mixed wetland hardwoods | TV-11 & TV-12 | St. Johns Basin | 750.3728 | City of Titusville | N/A | Senior Center Pond Floating Islands | Floating islands within a wet detention pond. | Floating Islands/ Managed Aquatic Plant Systems (MAPS) | Completed | 2015 | 719 | 87 | A | 624 | $52,536 | $43,720 | City | City - $52,536 | N/A | Structural | 2016 | North Indian River Lagoon | 28.603767 | -80.822008 | 2015 | 10% TA | yes | 200 | 2500
21137 | Natural Lands | North IRL | A | IR1-5 | 0.35 | 0.47 | 0.55467 | 5.3508 | 0.47836 | 2.9679 | 0.26533 | 6170 | Mixed wetland hardwoods | TV-11 & TV-12 | St. Johns Basin | 750.3728 | City of Titusville | N/A | Senior Center Pond Floating Islands | Floating islands within a wet detention pond. | Floating Islands/ Managed Aquatic Plant Systems (MAPS) | Completed | 2015 | 719 | 87 | A | 624 | $52,536 | $43,720 | City | City - $52,536 | N/A | Structural | 2016 | North Indian River Lagoon | 28.603767 | -80.822008 | 2015 | 10% TA | yes | 188.8945 | 2244.6809
21138 | City of Titusville | North IRL | A | IR1-5 | 0.35 | 0.47 | 0.063091 | 5.3508 | 0.47836 | 0.33758 | 0.03018 | 7410 | Rural land in transition without positive indicators of intended activity | TV-11 & TV-12 | St. Johns Basin | 750.3728 | City of Titusville | N/A | Senior Center Pond Floating Islands | Floating islands within a wet detention pond. | Floating Islands/ Managed Aquatic Plant Systems (MAPS) | Completed | 2015 | 719 | 87 | A | 624 | $52,536 | $43,720 | City | City - $52,536 | N/A | Structural | 2016 | North Indian River Lagoon | 28.603767 | -80.822008 | 2015 | 10% TA | yes | 111.2486 | 255.3191
21139 | City of Titusville | North IRL | A | IR1-5 | 0.35 | 0.47 | 0.35529 | 9.7949 | 1.4388 | 3.48 | 0.5112 | 1200 | Residential, Medium Density-Two-five dwellingunits per acre | TV-11 & TV-12 | St. Johns Basin | 750.3728 | City of Titusville | N/A | Senior Center Pond Floating Islands | Floating islands within a wet detention pond. | Floating Islands/ Managed Aquatic Plant Systems (MAPS) | Completed | 2015 | 719 | 87 | A | 624 | $52,536 | $43,720 | City | City - $52,536 | N/A | Structural | 2016 | North Indian River Lagoon | 28.603767 | -80.822008 | 2015 | 10% TA | yes | 196.3475 | 1437.797
21140 | City of Titusville | North IRL | A | IR1-5 | 0.35 | 0.47 | 0.0049015 | 9.7949 | 1.4388 | 0.048009 | 0.0070525 | 1210 | Fixed Single Family Units | TV-11 & TV-12 | St. Johns Basin | 750.3728 | City of Titusville | N/A | Senior Center Pond Floating Islands | Floating islands within a wet detention pond. | Floating Islands/ Managed Aquatic Plant Systems (MAPS) | Completed | 2015 | 719 | 87 | A | 624 | $52,536 | $43,720 | City | City - $52,536 | N/A | Structural | 2016 | North Indian River Lagoon | 28.603767 | -80.822008 | 2015 | 10% TA | yes | 24.3765 | 19.8356
21141 | City of Titusville | North IRL | A | IR1-5 | 0.35 | 0.47 | 0.22219 | 9.7949 | 1.4388 | 2.1763 | 0.3197 | 1210 | Fixed Single Family Units | TV-11 & TV-12 | St. Johns Basin | 750.3728 | City of Titusville | N/A | Senior Center Pond Floating Islands | Floating islands within a wet detention pond. | Floating Islands/ Managed Aquatic Plant Systems (MAPS) | Completed | 2015 | 719 | 87 | A | 624 | $52,536 | $43,720 | City | City - $52,536 | N/A | Structural | 2016 | North Indian River Lagoon | 28.603767 | -80.822008 | 2015 | 10% TA | yes | 123.4558 | 899.1766
21142 | City of Titusville | North IRL | A | IR1-5 | 0.35 | 0.47 | 0.035383 | 9.7949 | 1.4388 | 0.34657 | 0.050911 | 1210 | Fixed Single Family Units | TV-11 & TV-12 | St. Johns Basin | 750.3728 | City of Titusville | N/A | Senior Center Pond Floating Islands | Floating islands within a wet detention pond. | Floating Islands/ Managed Aquatic Plant Systems (MAPS) | Completed | 2015 | 719 | 87 | A | 624 | $52,536 | $43,720 | City | City - $52,536 | N/A | Structural | 2016 | North Indian River Lagoon | 28.603767 | -80.822008 | 2015 | 10% TA | yes | 65.2495 | 143.1908
21143 | Natural Lands | North IRL | A | IR1-5 | 0.35 | 0.47 | 0.098408 | 5.0263 | 0.42031 | 0.49463 | 0.041362 | 6170 | Mixed wetland hardwoods | TV-11 & TV-12 | St. Johns Basin | 750.3728 | City of Titusville | N/A | Senior Center Pond Floating Islands | Floating islands within a wet detention pond. | Floating Islands/ Managed Aquatic Plant Systems (MAPS) | Completed | 2015 | 719 | 87 | A | 624 | $52,536 | $43,720 | City | City - $52,536 | N/A | Structural | 2016 | North Indian River Lagoon | 28.603767 | -80.822008 | 2015 | 10% TA | yes | 118.9247 | 398.2435
21144 | Natural Lands | North IRL | A | IR1-5 | 0.35 | 0.47 | 0.51936 | 5.0263 | 0.42031 | 2.6105 | 0.21829 | 6460 | Mixed scrub-shrub wetland | TV-11 & TV-12 | St. Johns Basin | 750.3728 | City of Titusville | N/A | Senior Center Pond Floating Islands | Floating islands within a wet detention pond. | Floating Islands/ Managed Aquatic Plant Systems (MAPS) | Completed | 2015 | 719 | 87 | A | 624 | $52,536 | $43,720 | City | City - $52,536 | N/A | Structural | 2016 | North Indian River Lagoon | 28.603767 | -80.822008 | 2015 | 10% TA | yes | 184.5844 | 2101.7565
21145 | City of Titusville | North IRL | A | IR1-5 | 0.35 | 0.47 | 0.097548 | 5.0572 | 0.68852 | 0.49332 | 0.067164 | 1100 | Residential, Low Density-Less than two dwelling units/acre | TV-11 & TV-12 | St. Johns Basin | 750.3728 | City of Titusville | N/A | Senior Center Pond Floating Islands | Floating islands within a wet detention pond. | Floating Islands/ Managed Aquatic Plant Systems (MAPS) | Completed | 2015 | 719 | 87 | A | 624 | $52,536 | $43,720 | City | City - $52,536 | N/A | Structural | 2016 | North Indian River Lagoon | 28.603767 | -80.822008 | 2015 | 10% TA | yes | 84.5109 | 394.7633
21146 | Agricultural Lands | North IRL | A | IR1-5 | 0.35 | 0.47 | 0.075729 | 5.0572 | 0.68852 | 0.38298 | 0.052141 | 2210 | Citrus groves | TV-11 & TV-12 | St. Johns Basin | 750.3728 | City of Titusville | N/A | Senior Center Pond Floating Islands | Floating islands within a wet detention pond. | Floating Islands/ Managed Aquatic Plant Systems (MAPS) | Completed | 2015 | 719 | 87 | A | 624 | $52,536 | $43,720 | City | City - $52,536 | N/A | Structural | 2016 | North Indian River Lagoon | 28.603767 | -80.822008 | 2015 | 10% TA | yes | 78.4178 | 306.4635
21147 | Natural Lands | North IRL | A | IR1-5 | 0.35 | 0.47 | 0.44449 | 5.0572 | 0.68852 | 2.2479 | 0.30604 | 4200 | Upland Hardwood Forest | TV-11 & TV-12 | St. Johns Basin | 750.3728 | City of Titusville | N/A | Senior Center Pond Floating Islands | Floating islands within a wet detention pond. | Floating Islands/ Managed Aquatic Plant Systems (MAPS) | Completed | 2015 | 719 | 87 | A | 624 | $52,536 | $43,720 | City | City - $52,536 | N/A | Structural | 2016 | North Indian River Lagoon | 28.603767 | -80.822008 | 2015 | 10% TA | yes | 168.5126 | 1798.7731
21148 | City of Titusville | North IRL | A | IR1-5 | 0.35 | 0.47 | 0.15789 | 9.8588 | 1.4481 | 1.5566 | 0.22864 | 1200 | Residential, Medium Density-Two-five dwellingunits per acre | TV-11 & TV-12 | St. Johns Basin | 750.3728 | City of Titusville | N/A | Senior Center Pond Floating Islands | Floating islands within a wet detention pond. | Floating Islands/ Managed Aquatic Plant Systems (MAPS) | Completed | 2015 | 719 | 87 | A | 624 | $52,536 | $43,720 | City | City - $52,536 | N/A | Structural | 2016 | North Indian River Lagoon | 28.603767 | -80.822008 | 2015 | 10% TA | yes | 125.6706 | 638.9562
21149 | City of Titusville | North IRL | A | IR1-5 | 0.35 | 0.47 | 0.028573 | 9.8588 | 1.4481 | 0.28169 | 0.041377 | 1210 | Fixed Single Family Units | TV-11 & TV-12 | St. Johns Basin | 750.3728 | City of Titusville | N/A | Senior Center Pond Floating Islands | Floating islands within a wet detention pond. | Floating Islands/ Managed Aquatic Plant Systems (MAPS) | Completed | 2015 | 719 | 87 | A | 624 | $52,536 | $43,720 | City | City - $52,536 | N/A | Structural | 2016 | North Indian River Lagoon | 28.603767 | -80.822008 | 2015 | 10% TA | yes | 45.4515 | 115.6298
21150 | City of Titusville | North IRL | A | IR1-5 | 0.35 | 0.47 | 0.19116 | 9.8588 | 1.4481 | 1.8846 | 0.27682 | 1210 | Fixed Single Family Units | TV-11 & TV-12 | St. Johns Basin | 750.3728 | City of Titusville | N/A | Senior Center Pond Floating Islands | Floating islands within a wet detention pond. | Floating Islands/ Managed Aquatic Plant Systems (MAPS) | Completed | 2015 | 719 | 87 | A | 624 | $52,536 | $43,720 | City | City - $52,536 | N/A | Structural | 2016 | North Indian River Lagoon | 28.603767 | -80.822008 | 2015 | 10% TA | yes | 111.4225 | 773.6018
21151 | City of Titusville | North IRL | A | IR1-5 | 0.35 | 0.47 | 0.051757 | 9.8588 | 1.4481 | 0.51026 | 0.07495 | 1210 | Fixed Single Family Units | TV-11 & TV-12 | St. Johns Basin | 750.3728 | City of Titusville | N/A | Senior Center Pond Floating Islands | Floating islands within a wet detention pond. | Floating Islands/ Managed Aquatic Plant Systems (MAPS) | Completed | 2015 | 719 | 87 | A | 624 | $52,536 | $43,720 | City | City - $52,536 | N/A | Structural | 2016 | North Indian River Lagoon | 28.603767 | -80.822008 | 2015 | 10% TA | yes | 65.7846 | 209.4522
21152 | City of Titusville | North IRL | A | IR1-5 | 0.35 | 0.47 | 0.16322 | 9.8588 | 1.4481 | 1.6091 | 0.23636 | 1210 | Fixed Single Family Units | TV-11 & TV-12 | St. Johns Basin | 750.3728 | City of Titusville | N/A | Senior Center Pond Floating Islands | Floating islands within a wet detention pond. | Floating Islands/ Managed Aquatic Plant Systems (MAPS) | Completed | 2015 | 719 | 87 | A | 624 | $52,536 | $43,720 | City | City - $52,536 | N/A | Structural | 2016 | North Indian River Lagoon | 28.603767 | -80.822008 | 2015 | 10% TA | yes | 103.2094 | 660.513
21153 | City of Titusville | North IRL | A | IR1-5 | 0.35 | 0.47 | 0.025167 | 9.8588 | 1.4481 | 0.24812 | 0.036445 | 1210 | Fixed Single Family Units | TV-11 & TV-12 | St. Johns Basin | 750.3728 | City of Titusville | N/A | Senior Center Pond Floating Islands | Floating islands within a wet detention pond. | Floating Islands/ Managed Aquatic Plant Systems (MAPS) | Completed | 2015 | 719 | 87 | A | 624 | $52,536 | $43,720 | City | City - $52,536 | N/A | Structural | 2016 | North Indian River Lagoon | 28.603767 | -80.822008 | 2015 | 10% TA | yes | 40.4563 | 101.8469
21154 | Natural Lands | North IRL | A | IR1-5 | 0.35 | 0.47 | 0.56149 | 5.0761 | 0.42724 | 2.8502 | 0.23989 | 6170 | Mixed wetland hardwoods | TV-11 & TV-12 | St. Johns Basin | 750.3728 | City of Titusville | N/A | Senior Center Pond Floating Islands | Floating islands within a wet detention pond. | Floating Islands/ Managed Aquatic Plant Systems (MAPS) | Completed | 2015 | 719 | 87 | A | 624 | $52,536 | $43,720 | City | City - $52,536 | N/A | Structural | 2016 | North Indian River Lagoon | 28.603767 | -80.822008 | 2015 | 10% TA | yes | 193.8184 | 2272.2741
21155 | Natural Lands | North IRL | A | IR1-5 | 0.35 | 0.47 | 0.056272 | 5.0761 | 0.42724 | 0.28564 | 0.024042 | 6460 | Mixed scrub-shrub wetland | TV-11 & TV-12 | St. Johns Basin | 750.3728 | City of Titusville | N/A | Senior Center Pond Floating Islands | Floating islands within a wet detention pond. | Floating Islands/ Managed Aquatic Plant Systems (MAPS) | Completed | 2015 | 719 | 87 | A | 624 | $52,536 | $43,720 | City | City - $52,536 | N/A | Structural | 2016 | North Indian River Lagoon | 28.603767 | -80.822008 | 2015 | 10% TA | yes | 71.9734 | 227.7259
21156 | Natural Lands | North IRL | A | IR1-5 | 0.35 | 0.47 | 0.15645 | 4.9248 | 0.4065 | 0.77047 | 0.063596 | 6170 | Mixed wetland hardwoods | TV-11 & TV-12 | St. Johns Basin | 750.3728 | City of Titusville | N/A | Senior Center Pond Floating Islands | Floating islands within a wet detention pond. | Floating Islands/ Managed Aquatic Plant Systems (MAPS) | Completed | 2015 | 719 | 87 | A | 624 | $52,536 | $43,720 | City | City - $52,536 | N/A | Structural | 2016 | North Indian River Lagoon | 28.603767 | -80.822008 | 2015 | 10% TA | yes | 118.1581 | 633.1202
21157 | Natural Lands | North IRL | A | IR1-5 | 0.35 | 0.47 | 0.46132 | 4.9248 | 0.4065 | 2.2719 | 0.18753 | 6460 | Mixed scrub-shrub wetland | TV-11 & TV-12 | St. Johns Basin | 750.3728 | City of Titusville | N/A | Senior Center Pond Floating Islands | Floating islands within a wet detention pond. | Floating Islands/ Managed Aquatic Plant Systems (MAPS) | Completed | 2015 | 719 | 87 | A | 624 | $52,536 | $43,720 | City | City - $52,536 | N/A | Structural | 2016 | North Indian River Lagoon | 28.603767 | -80.822008 | 2015 | 10% TA | yes | 184.1972 | 1866.8798
21158 | City of Titusville | North IRL | A | IR1-5 | 0.35 | 0.47 | 0.0068376 | 9.7843 | 1.4373 | 0.066901 | 0.0098278 | 1210 | Fixed Single Family Units | TV-11 & TV-12 | St. Johns Basin | 750.3728 | City of Titusville | N/A | Senior Center Pond Floating Islands | Floating islands within a wet detention pond. | Floating Islands/ Managed Aquatic Plant Systems (MAPS) | Completed | 2015 | 719 | 87 | A | 624 | $52,536 | $43,720 | City | City - $52,536 | N/A | Structural | 2016 | North Indian River Lagoon | 28.603767 | -80.822008 | 2015 | 10% TA | yes | 28.6758 | 27.6707
21159 | City of Titusville | North IRL | A | IR1-5 | 0.35 | 0.47 | 0.016228 | 9.7843 | 1.4373 | 0.15878 | 0.023325 | 1210 | Fixed Single Family Units | TV-11 & TV-12 | St. Johns Basin | 750.3728 | City of Titusville | N/A | Senior Center Pond Floating Islands | Floating islands within a wet detention pond. | Floating Islands/ Managed Aquatic Plant Systems (MAPS) | Completed | 2015 | 719 | 87 | A | 624 | $52,536 | $43,720 | City | City - $52,536 | N/A | Structural | 2016 | North Indian River Lagoon | 28.603767 | -80.822008 | 2015 | 10% TA | yes | 43.4397 | 65.6734
21160 | City of Titusville | North IRL | A | IR1-5 | 0.35 | 0.47 | 0.41141 | 9.7843 | 1.4373 | 4.0253 | 0.59133 | 1210 | Fixed Single Family Units | TV-11 & TV-12 | St. Johns Basin | 750.3728 | City of Titusville | N/A | Senior Center Pond Floating Islands | Floating islands within a wet detention pond. | Floating Islands/ Managed Aquatic Plant Systems (MAPS) | Completed | 2015 | 719 | 87 | A | 624 | $52,536 | $43,720 | City | City - $52,536 | N/A | Structural | 2016 | North Indian River Lagoon | 28.603767 | -80.822008 | 2015 | 10% TA | yes | 160.6234 | 1664.9037
21161 | City of Titusville | North IRL | A | IR1-5 | 0.35 | 0.47 | 0.14987 | 9.7843 | 1.4373 | 1.4664 | 0.21541 | 1210 | Fixed Single Family Units | TV-11 & TV-12 | St. Johns Basin | 750.3728 | City of Titusville | N/A | Senior Center Pond Floating Islands | Floating islands within a wet detention pond. | Floating Islands/ Managed Aquatic Plant Systems (MAPS) | Completed | 2015 | 719 | 87 | A | 624 | $52,536 | $43,720 | City | City - $52,536 | N/A | Structural | 2016 | North Indian River Lagoon | 28.603767 | -80.822008 | 2015 | 10% TA | yes | 111.7955 | 606.4934
21162 | City of Titusville | North IRL | A | IR1-5 | 0.35 | 0.47 | 0.033423 | 9.7843 | 1.4373 | 0.32702 | 0.04804 | 1210 | Fixed Single Family Units | TV-11 & TV-12 | St. Johns Basin | 750.3728 | City of Titusville | N/A | Senior Center Pond Floating Islands | Floating islands within a wet detention pond. | Floating Islands/ Managed Aquatic Plant Systems (MAPS) | Completed | 2015 | 719 | 87 | A | 624 | $52,536 | $43,720 | City | City - $52,536 | N/A | Structural | 2016 | North Indian River Lagoon | 28.603767 | -80.822008 | 2015 | 10% TA | yes | 48.2373 | 135.2588
21163 | City of Titusville | North IRL | A | IR1-5 | 0.35 | 0.47 | 0.068644 | 9.8255 | 1.4433 | 0.67446 | 0.099072 | 1210 | Fixed Single Family Units | TV-11 & TV-12 | St. Johns Basin | 750.3728 | City of Titusville | N/A | Senior Center Pond Floating Islands | Floating islands within a wet detention pond. | Floating Islands/ Managed Aquatic Plant Systems (MAPS) | Completed | 2015 | 719 | 87 | A | 624 | $52,536 | $43,720 | City | City - $52,536 | N/A | Structural | 2016 | North Indian River Lagoon | 28.603767 | -80.822008 | 2015 | 10% TA | yes | 69.6023 | 277.791
21164 | City of Titusville | North IRL | A | IR1-5 | 0.35 | 0.47 | 0.06406 | 9.8255 | 1.4433 | 0.62942 | 0.092457 | 1210 | Fixed Single Family Units | TV-11 & TV-12 | St. Johns Basin | 750.3728 | City of Titusville | N/A | Senior Center Pond Floating Islands | Floating islands within a wet detention pond. | Floating Islands/ Managed Aquatic Plant Systems (MAPS) | Completed | 2015 | 719 | 87 | A | 624 | $52,536 | $43,720 | City | City - $52,536 | N/A | Structural | 2016 | North Indian River Lagoon | 28.603767 | -80.822008 | 2015 | 10% TA | yes | 69.7766 | 259.2421
21165 | City of Titusville | North IRL | A | IR1-5 | 0.35 | 0.47 | 0.0067448 | 9.8255 | 1.4433 | 0.066271 | 0.0097346 | 1210 | Fixed Single Family Units | TV-11 & TV-12 | St. Johns Basin | 750.3728 | City of Titusville | N/A | Senior Center Pond Floating Islands | Floating islands within a wet detention pond. | Floating Islands/ Managed Aquatic Plant Systems (MAPS) | Completed | 2015 | 719 | 87 | A | 624 | $52,536 | $43,720 | City | City - $52,536 | N/A | Structural | 2016 | North Indian River Lagoon | 28.603767 | -80.822008 | 2015 | 10% TA | yes | 21.4233 | 27.2952
21166 | City of Titusville | North IRL | A | IR1-5 | 0.35 | 0.47 | 0.010073 | 9.7896 | 1.4381 | 0.098607 | 0.014485 | 1200 | Residential, Medium Density-Two-five dwellingunits per acre | TV-11 & TV-12 | St. Johns Basin | 750.3728 | City of Titusville | N/A | Senior Center Pond Floating Islands | Floating islands within a wet detention pond. | Floating Islands/ Managed Aquatic Plant Systems (MAPS) | Completed | 2015 | 719 | 87 | A | 624 | $52,536 | $43,720 | City | City - $52,536 | N/A | Structural | 2016 | North Indian River Lagoon | 28.603767 | -80.822008 | 2015 | 10% TA | yes | 35.0419 | 40.7624
21167 | City of Titusville | North IRL | A | IR1-5 | 0.35 | 0.47 | 0.14573 | 9.7896 | 1.4381 | 1.4266 | 0.20957 | 1210 | Fixed Single Family Units | TV-11 & TV-12 | St. Johns Basin | 750.3728 | City of Titusville | N/A | Senior Center Pond Floating Islands | Floating islands within a wet detention pond. | Floating Islands/ Managed Aquatic Plant Systems (MAPS) | Completed | 2015 | 719 | 87 | A | 624 | $52,536 | $43,720 | City | City - $52,536 | N/A | Structural | 2016 | North Indian River Lagoon | 28.603767 | -80.822008 | 2015 | 10% TA | yes | 109.151 | 589.7363
21168 | City of Titusville | North IRL | A | IR1-5 | 0.35 | 0.47 | 0.052833 | 9.7896 | 1.4381 | 0.51721 | 0.075978 | 1210 | Fixed Single Family Units | TV-11 & TV-12 | St. Johns Basin | 750.3728 | City of Titusville | N/A | Senior Center Pond Floating Islands | Floating islands within a wet detention pond. | Floating Islands/ Managed Aquatic Plant Systems (MAPS) | Completed | 2015 | 719 | 87 | A | 624 | $52,536 | $43,720 | City | City - $52,536 | N/A | Structural | 2016 | North Indian River Lagoon | 28.603767 | -80.822008 | 2015 | 10% TA | yes | 67.8329 | 213.8078
21169 | City of Titusville | North IRL | A | IR1-5 | 0.35 | 0.47 | 0.24227 | 9.7896 | 1.4381 | 2.3717 | 0.3484 | 1210 | Fixed Single Family Units | TV-11 & TV-12 | St. Johns Basin | 750.3728 | City of Titusville | N/A | Senior Center Pond Floating Islands | Floating islands within a wet detention pond. | Floating Islands/ Managed Aquatic Plant Systems (MAPS) | Completed | 2015 | 719 | 87 | A | 624 | $52,536 | $43,720 | City | City - $52,536 | N/A | Structural | 2016 | North Indian River Lagoon | 28.603767 | -80.822008 | 2015 | 10% TA | yes | 125.2322 | 980.4118
21170 | City of Titusville | North IRL | A | IR1-5 | 0.35 | 0.47 | 0.12468 | 9.7896 | 1.4381 | 1.2206 | 0.1793 | 1210 | Fixed Single Family Units | TV-11 & TV-12 | St. Johns Basin | 750.3728 | City of Titusville | N/A | Senior Center Pond Floating Islands | Floating islands within a wet detention pond. | Floating Islands/ Managed Aquatic Plant Systems (MAPS) | Completed | 2015 | 719 | 87 | A | 624 | $52,536 | $43,720 | City | City - $52,536 | N/A | Structural | 2016 | North Indian River Lagoon | 28.603767 | -80.822008 | 2015 | 10% TA | yes | 92.8498 | 504.5576
21171 | City of Titusville | North IRL | A | IR1-5 | 0.35 | 0.47 | 0.042187 | 9.7896 | 1.4381 | 0.41299 | 0.060668 | 1210 | Fixed Single Family Units | TV-11 & TV-12 | St. Johns Basin | 750.3728 | City of Titusville | N/A | Senior Center Pond Floating Islands | Floating islands within a wet detention pond. | Floating Islands/ Managed Aquatic Plant Systems (MAPS) | Completed | 2015 | 719 | 87 | A | 624 | $52,536 | $43,720 | City | City - $52,536 | N/A | Structural | 2016 | North Indian River Lagoon | 28.603767 | -80.822008 | 2015 | 10% TA | yes | 66.3535 | 170.724
21172 | City of Titusville | North IRL | A | IR1-5 | 0.35 | 0.47 | 0.61776 | 7.9105 | 1.0811 | 4.8868 | 0.66786 | 1720 | Religious | TV-11 & TV-12 | St. Johns Basin | 750.3728 | City of Titusville | N/A | Senior Center Pond Floating Islands | Floating islands within a wet detention pond. | Floating Islands/ Managed Aquatic Plant Systems (MAPS) | Completed | 2015 | 719 | 87 | A | 624 | $52,536 | $43,720 | City | City - $52,536 | N/A | Structural | 2016 | North Indian River Lagoon | 28.603767 | -80.822008 | 2015 | 10% TA | yes | 200 | 2500
21173 | City of Titusville | North IRL | A | IR1-5 | 0.35 | 0.47 | 0.52509 | 9.853 | 1.4491 | 5.1737 | 0.76093 | 1200 | Residential, Medium Density-Two-five dwellingunits per acre | TV-11 & TV-12 | St. Johns Basin | 750.3728 | City of Titusville | N/A | Senior Center Pond Floating Islands | Floating islands within a wet detention pond. | Floating Islands/ Managed Aquatic Plant Systems (MAPS) | Completed | 2015 | 719 | 87 | A | 624 | $52,536 | $43,720 | City | City - $52,536 | N/A | Structural | 2016 | North Indian River Lagoon | 28.603767 | -80.822008 | 2015 | 10% TA | yes | 198.3279 | 2124.9762
21174 | City of Titusville | North IRL | A | IR1-5 | 0.35 | 0.47 | 0.072624 | 9.853 | 1.4491 | 0.71556 | 0.10524 | 1210 | Fixed Single Family Units | TV-11 & TV-12 | St. Johns Basin | 750.3728 | City of Titusville | N/A | Senior Center Pond Floating Islands | Floating islands within a wet detention pond. | Floating Islands/ Managed Aquatic Plant Systems (MAPS) | Completed | 2015 | 719 | 87 | A | 624 | $52,536 | $43,720 | City | City - $52,536 | N/A | Structural | 2016 | North Indian River Lagoon | 28.603767 | -80.822008 | 2015 | 10% TA | yes | 71.7092 | 293.8982
21175 | City of Titusville | North IRL | A | IR1-5 | 0.35 | 0.47 | 0.020047 | 9.853 | 1.4491 | 0.19752 | 0.02905 | 1210 | Fixed Single Family Units | TV-11 & TV-12 | St. Johns Basin | 750.3728 | City of Titusville | N/A | Senior Center Pond Floating Islands | Floating islands within a wet detention pond. | Floating Islands/ Managed Aquatic Plant Systems (MAPS) | Completed | 2015 | 719 | 87 | A | 624 | $52,536 | $43,720 | City | City - $52,536 | N/A | Structural | 2016 | North Indian River Lagoon | 28.603767 | -80.822008 | 2015 | 10% TA | yes | 75.006 | 81.1256
21176 | City of Titusville | North IRL | A | IR1-5 | 0.35 | 0.47 | 0.57602 | 8.4125 | 1.1236 | 4.8457 | 0.64719 | 1700 | Institutional (Educational,religious,health and military facilities) | TV-11 & TV-12 | St. Johns Basin | 750.3728 | City of Titusville | N/A | Senior Center Pond Floating Islands | Floating islands within a wet detention pond. | Floating Islands/ Managed Aquatic Plant Systems (MAPS) | Completed | 2015 | 719 | 87 | A | 624 | $52,536 | $43,720 | City | City - $52,536 | N/A | Structural | 2016 | North Indian River Lagoon | 28.603767 | -80.822008 | 2015 | 10% TA | yes | 189.2416 | 2331.0621
21177 | City of Titusville | North IRL | A | IR1-5 | 0.35 | 0.47 | 0.041745 | 8.4125 | 1.1236 | 0.35118 | 0.046904 | 1720 | Religious | TV-11 & TV-12 | St. Johns Basin | 750.3728 | City of Titusville | N/A | Senior Center Pond Floating Islands | Floating islands within a wet detention pond. | Floating Islands/ Managed Aquatic Plant Systems (MAPS) | Completed | 2015 | 719 | 87 | A | 624 | $52,536 | $43,720 | City | City - $52,536 | N/A | Structural | 2016 | North Indian River Lagoon | 28.603767 | -80.822008 | 2015 | 10% TA | yes | 62.8114 | 168.9379
21178 | City of Titusville | North IRL | A | IR1-5 | 0.35 | 0.47 | 0.61776 | 4.3191 | 0.45598 | 2.6682 | 0.28169 | 7410 | Rural land in transition without positive indicators of intended activity | TV-11 & TV-12 | St. Johns Basin | 750.3728 | City of Titusville | N/A | Senior Center Pond Floating Islands | Floating islands within a wet detention pond. | Floating Islands/ Managed Aquatic Plant Systems (MAPS) | Completed | 2015 | 719 | 87 | A | 624 | $52,536 | $43,720 | City | City - $52,536 | N/A | Structural | 2016 | North Indian River Lagoon | 28.603767 | -80.822008 | 2015 | 10% TA | yes | 200 | 2500
21179 | City of Titusville | North IRL | A | IR1-5 | 0.35 | 0.47 | 0.12065 | 10.3429 | 1.6736 | 1.2479 | 0.20192 | 1200 | Residential, Medium Density-Two-five dwellingunits per acre | TV-11 & TV-12 | St. Johns Basin | 750.3728 | City of Titusville | N/A | Senior Center Pond Floating Islands | Floating islands within a wet detention pond. | Floating Islands/ Managed Aquatic Plant Systems (MAPS) | Completed | 2015 | 719 | 87 | A | 624 | $52,536 | $43,720 | City | City - $52,536 | N/A | Structural | 2016 | North Indian River Lagoon | 28.603767 | -80.822008 | 2015 | 10% TA | yes | 119.6247 | 488.2465
21180 | City of Titusville | North IRL | A | IR1-5 | 0.35 | 0.47 | 0.18459 | 10.3429 | 1.6736 | 1.9092 | 0.30893 | 1300 | Residential, High Density | TV-11 & TV-12 | St. Johns Basin | 750.3728 | City of Titusville | N/A | Senior Center Pond Floating Islands | Floating islands within a wet detention pond. | Floating Islands/ Managed Aquatic Plant Systems (MAPS) | Completed | 2015 | 719 | 87 | A | 624 | $52,536 | $43,720 | City | City - $52,536 | N/A | Structural | 2016 | North Indian River Lagoon | 28.603767 | -80.822008 | 2015 | 10% TA | yes | 118.5699 | 746.9991
21181 | City of Titusville | North IRL | A | IR1-5 | 0.35 | 0.47 | 0.29804 | 10.3429 | 1.6736 | 3.0826 | 0.4988 | 1210 | Fixed Single Family Units | TV-11 & TV-12 | St. Johns Basin | 750.3728 | City of Titusville | N/A | Senior Center Pond Floating Islands | Floating islands within a wet detention pond. | Floating Islands/ Managed Aquatic Plant Systems (MAPS) | Completed | 2015 | 719 | 87 | A | 624 | $52,536 | $43,720 | City | City - $52,536 | N/A | Structural | 2016 | North Indian River Lagoon | 28.603767 | -80.822008 | 2015 | 10% TA | yes | 140.2224 | 1206.1315
21182 | City of Titusville | North IRL | A | IR1-5 | 0.35 | 0.47 | 0.014486 | 10.3429 | 1.6736 | 0.14983 | 0.024244 | 1210 | Fixed Single Family Units | TV-11 & TV-12 | St. Johns Basin | 750.3728 | City of Titusville | N/A | Senior Center Pond Floating Islands | Floating islands within a wet detention pond. | Floating Islands/ Managed Aquatic Plant Systems (MAPS) | Completed | 2015 | 719 | 87 | A | 624 | $52,536 | $43,720 | City | City - $52,536 | N/A | Structural | 2016 | North Indian River Lagoon | 28.603767 | -80.822008 | 2015 | 10% TA | yes | 80.8107 | 58.6229
21183 | City of Titusville | North IRL | A | IR1-5 | 0.35 | 0.47 | 0.1163 | 7.9222 | 1.1445 | 0.92138 | 0.13311 | 1200 | Residential, Medium Density-Two-five dwellingunits per acre | TV-11 & TV-12 | St. Johns Basin | 750.3728 | City of Titusville | N/A | Senior Center Pond Floating Islands | Floating islands within a wet detention pond. | Floating Islands/ Managed Aquatic Plant Systems (MAPS) | Completed | 2015 | 719 | 87 | A | 624 | $52,536 | $43,720 | City | City - $52,536 | N/A | Structural | 2016 | North Indian River Lagoon | 28.603767 | -80.822008 | 2015 | 10% TA | yes | 165.0268 | 470.6631
21184 | Natural Lands | North IRL | A | IR1-5 | 0.35 | 0.47 | 0.22453 | 7.9222 | 1.1445 | 1.7788 | 0.25698 | 3100 | Herbaceous Dry Prairie | TV-11 & TV-12 | St. Johns Basin | 750.3728 | City of Titusville | N/A | Senior Center Pond Floating Islands | Floating islands within a wet detention pond. | Floating Islands/ Managed Aquatic Plant Systems (MAPS) | Completed | 2015 | 719 | 87 | A | 624 | $52,536 | $43,720 | City | City - $52,536 | N/A | Structural | 2016 | North Indian River Lagoon | 28.603767 | -80.822008 | 2015 | 10% TA | yes | 136.3784 | 908.6441
21185 | City of Titusville | North IRL | A | IR1-5 | 0.35 | 0.47 | 0.05837 | 7.9222 | 1.1445 | 0.46242 | 0.066806 | 1210 | Fixed Single Family Units | TV-11 & TV-12 | St. Johns Basin | 750.3728 | City of Titusville | N/A | Senior Center Pond Floating Islands | Floating islands within a wet detention pond. | Floating Islands/ Managed Aquatic Plant Systems (MAPS) | Completed | 2015 | 719 | 87 | A | 624 | $52,536 | $43,720 | City | City - $52,536 | N/A | Structural | 2016 | North Indian River Lagoon | 28.603767 | -80.822008 | 2015 | 10% TA | yes | 72.0729 | 236.215
21186 | City of Titusville | North IRL | A | IR1-5 | 0.35 | 0.47 | 0.20022 | 7.9222 | 1.1445 | 1.5862 | 0.22916 | 1210 | Fixed Single Family Units | TV-11 & TV-12 | St. Johns Basin | 750.3728 | City of Titusville | N/A | Senior Center Pond Floating Islands | Floating islands within a wet detention pond. | Floating Islands/ Managed Aquatic Plant Systems (MAPS) | Completed | 2015 | 719 | 87 | A | 624 | $52,536 | $43,720 | City | City - $52,536 | N/A | Structural | 2016 | North Indian River Lagoon | 28.603767 | -80.822008 | 2015 | 10% TA | yes | 114.0643 | 810.2702
21187 | City of Titusville | North IRL | A | IR1-5 | 0.35 | 0.47 | 0.018337 | 7.9222 | 1.1445 | 0.14527 | 0.020987 | 1210 | Fixed Single Family Units | TV-11 & TV-12 | St. Johns Basin | 750.3728 | City of Titusville | N/A | Senior Center Pond Floating Islands | Floating islands within a wet detention pond. | Floating Islands/ Managed Aquatic Plant Systems (MAPS) | Completed | 2015 | 719 | 87 | A | 624 | $52,536 | $43,720 | City | City - $52,536 | N/A | Structural | 2016 | North Indian River Lagoon | 28.603767 | -80.822008 | 2015 | 10% TA | yes | 58.449 | 74.2075
21188 | City of Titusville | North IRL | A | IR1-5 | 0.35 | 0.47 | 0.0095949 | 5.2119 | 0.35621 | 0.050008 | 0.0034177 | 1300 | Residential, High Density | TV-11 & TV-12 | St. Johns Basin | 750.3728 | City of Titusville | N/A | Senior Center Pond Floating Islands | Floating islands within a wet detention pond. | Floating Islands/ Managed Aquatic Plant Systems (MAPS) | Completed | 2015 | 719 | 87 | A | 624 | $52,536 | $43,720 | City | City - $52,536 | N/A | Structural | 2016 | North Indian River Lagoon | 28.603767 | -80.822008 | 2015 | 10% TA | yes | 101.5652 | 38.829
21189 | Natural Lands | North IRL | A | IR1-5 | 0.35 | 0.47 | 0.58702 | 5.2119 | 0.35621 | 3.0595 | 0.2091 | 4110 | Pine flatwoods | TV-11 & TV-12 | St. Johns Basin | 750.3728 | City of Titusville | N/A | Senior Center Pond Floating Islands | Floating islands within a wet detention pond. | Floating Islands/ Managed Aquatic Plant Systems (MAPS) | Completed | 2015 | 719 | 87 | A | 624 | $52,536 | $43,720 | City | City - $52,536 | N/A | Structural | 2016 | North Indian River Lagoon | 28.603767 | -80.822008 | 2015 | 10% TA | yes | 198.3414 | 2375.5929
21190 | Natural Lands | North IRL | A | IR1-5 | 0.35 | 0.47 | 0.61776 | 4.8159 | 0.39181 | 2.9751 | 0.24205 | 6170 | Mixed wetland hardwoods | TV-11 & TV-12 | St. Johns Basin | 750.3728 | City of Titusville | N/A | Senior Center Pond Floating Islands | Floating islands within a wet detention pond. | Floating Islands/ Managed Aquatic Plant Systems (MAPS) | Completed | 2015 | 719 | 87 | A | 624 | $52,536 | $43,720 | City | City - $52,536 | N/A | Structural | 2016 | North Indian River Lagoon | 28.603767 | -80.822008 | 2015 | 10% TA | yes | 200 | 2500
21191 | Natural Lands | North IRL | A | IR1-5 | 0.35 | 0.47 | 0.0097797 | 9.1827 | 1.3361 | 0.089805 | 0.013066 | 4110 | Pine flatwoods | TV-11 & TV-12 | St. Johns Basin | 750.3728 | City of Titusville | N/A | Senior Center Pond Floating Islands | Floating islands within a wet detention pond. | Floating Islands/ Managed Aquatic Plant Systems (MAPS) | Completed | 2015 | 719 | 87 | A | 624 | $52,536 | $43,720 | City | City - $52,536 | N/A | Structural | 2016 | North Indian River Lagoon | 28.603767 | -80.822008 | 2015 | 10% TA | yes | 25.3826 | 39.5771
21192 | Natural Lands | North IRL | A | IR1-5 | 0.35 | 0.47 | 0.03036 | 9.1827 | 1.3361 | 0.27879 | 0.040563 | 4200 | Upland Hardwood Forest | TV-11 & TV-12 | St. Johns Basin | 750.3728 | City of Titusville | N/A | Senior Center Pond Floating Islands | Floating islands within a wet detention pond. | Floating Islands/ Managed Aquatic Plant Systems (MAPS) | Completed | 2015 | 719 | 87 | A | 624 | $52,536 | $43,720 | City | City - $52,536 | N/A | Structural | 2016 | North Indian River Lagoon | 28.603767 | -80.822008 | 2015 | 10% TA | yes | 50.4155 | 122.8641
21193 | City of Titusville | North IRL | A | IR1-5 | 0.35 | 0.47 | 0.032817 | 9.1827 | 1.3361 | 0.30135 | 0.043846 | 1210 | Fixed Single Family Units | TV-11 & TV-12 | St. Johns Basin | 750.3728 | City of Titusville | N/A | Senior Center Pond Floating Islands | Floating islands within a wet detention pond. | Floating Islands/ Managed Aquatic Plant Systems (MAPS) | Completed | 2015 | 719 | 87 | A | 624 | $52,536 | $43,720 | City | City - $52,536 | N/A | Structural | 2016 | North Indian River Lagoon | 28.603767 | -80.822008 | 2015 | 10% TA | yes | 54.4664 | 132.8065
21194 | Natural Lands | North IRL | A | IR1-5 | 0.35 | 0.47 | 0.61776 | 5.3535 | 0.46525 | 3.3072 | 0.28741 | 6170 | Mixed wetland hardwoods | TV-11 & TV-12 | St. Johns Basin | 750.3728 | City of Titusville | N/A | Senior Center Pond Floating Islands | Floating islands within a wet detention pond. | Floating Islands/ Managed Aquatic Plant Systems (MAPS) | Completed | 2015 | 719 | 87 | A | 624 | $52,536 | $43,720 | City | City - $52,536 | N/A | Structural | 2016 | North Indian River Lagoon | 28.603767 | -80.822008 | 2015 | 10% TA | yes | 200 | 2500
21195 | City of Titusville | North IRL | A | IR1-5 | 0.35 | 0.47 | 0.11566 | 6.9067 | 0.98391 | 0.79886 | 0.1138 | 1200 | Residential, Medium Density-Two-five dwellingunits per acre | TV-11 & TV-12 | St. Johns Basin | 750.3728 | City of Titusville | N/A | Senior Center Pond Floating Islands | Floating islands within a wet detention pond. | Floating Islands/ Managed Aquatic Plant Systems (MAPS) | Completed | 2015 | 719 | 87 | A | 624 | $52,536 | $43,720 | City | City - $52,536 | N/A | Structural | 2016 | North Indian River Lagoon | 28.603767 | -80.822008 | 2015 | 10% TA | yes | 118.7306 | 468.0754
21196 | Agricultural Lands | North IRL | A | IR1-5 | 0.35 | 0.47 | 0.12219 | 6.9067 | 0.98391 | 0.84391 | 0.12022 | 2210 | Citrus groves | TV-11 & TV-12 | St. Johns Basin | 750.3728 | City of Titusville | N/A | Senior Center Pond Floating Islands | Floating islands within a wet detention pond. | Floating Islands/ Managed Aquatic Plant Systems (MAPS) | Completed | 2015 | 719 | 87 | A | 624 | $52,536 | $43,720 | City | City - $52,536 | N/A | Structural | 2016 | North Indian River Lagoon | 28.603767 | -80.822008 | 2015 | 10% TA | yes | 129.1477 | 494.4752
21197 | City of Titusville | North IRL | A | IR1-5 | 0.35 | 0.47 | 0.083616 | 6.9067 | 0.98391 | 0.57751 | 0.08227 | 1210 | Fixed Single Family Units | TV-11 & TV-12 | St. Johns Basin | 750.3728 | City of Titusville | N/A | Senior Center Pond Floating Islands | Floating islands within a wet detention pond. | Floating Islands/ Managed Aquatic Plant Systems (MAPS) | Completed | 2015 | 719 | 87 | A | 624 | $52,536 | $43,720 | City | City - $52,536 | N/A | Structural | 2016 | North Indian River Lagoon | 28.603767 | -80.822008 | 2015 | 10% TA | yes | 81.8419 | 338.3809
21198 | City of Titusville | North IRL | A | IR1-5 | 0.35 | 0.47 | 0.051971 | 6.9067 | 0.98391 | 0.35895 | 0.051134 | 1210 | Fixed Single Family Units | TV-11 & TV-12 | St. Johns Basin | 750.3728 | City of Titusville | N/A | Senior Center Pond Floating Islands | Floating islands within a wet detention pond. | Floating Islands/ Managed Aquatic Plant Systems (MAPS) | Completed | 2015 | 719 | 87 | A | 624 | $52,536 | $43,720 | City | City - $52,536 | N/A | Structural | 2016 | North Indian River Lagoon | 28.603767 | -80.822008 | 2015 | 10% TA | yes | 61.6607 | 210.3174
21199 | City of Titusville | North IRL | A | IR1-5 | 0.35 | 0.47 | 0.61776 | 12.4559 | 1.643 | 7.6948 | 1.015 | 1410 | Retail Sales and Services | TV-11 & TV-12 | St. Johns Basin | 750.3728 | City of Titusville | N/A | Senior Center Pond Floating Islands | Floating islands within a wet detention pond. | Floating Islands/ Managed Aquatic Plant Systems (MAPS) | Completed | 2015 | 719 | 87 | A | 624 | $52,536 | $43,720 | City | City - $52,536 | N/A | Structural | 2016 | North Indian River Lagoon | 28.603767 | -80.822008 | 2015 | 10% TA | yes | 200 | 2500
21200 | City of Titusville | North IRL | A | IR1-5 | 0.35 | 0.47 | 0.20412 | 10.1896 | 1.5103 | 2.0799 | 0.30827 | 1200 | Residential, Medium Density-Two-five dwellingunits per acre | TV-11 & TV-12 | St. Johns Basin | 750.3728 | City of Titusville | N/A | Senior Center Pond Floating Islands | Floating islands within a wet detention pond. | Floating Islands/ Managed Aquatic Plant Systems (MAPS) | Completed | 2015 | 719 | 87 | A | 624 | $52,536 | $43,720 | City | City - $52,536 | N/A | Structural | 2016 | North Indian River Lagoon | 28.603767 | -80.822008 | 2015 | 10% TA | yes | 134.5053 | 826.0291
21201 | City of Titusville | North IRL | A | IR1-5 | 0.35 | 0.47 | 0.0056938 | 10.1896 | 1.5103 | 0.058018 | 0.0085991 | 1210 | Fixed Single Family Units | TV-11 & TV-12 | St. Johns Basin | 750.3728 | City of Titusville | N/A | Senior Center Pond Floating Islands | Floating islands within a wet detention pond. | Floating Islands/ Managed Aquatic Plant Systems (MAPS) | Completed | 2015 | 719 | 87 | A | 624 | $52,536 | $43,720 | City | City - $52,536 | N/A | Structural | 2016 | North Indian River Lagoon | 28.603767 | -80.822008 | 2015 | 10% TA | yes | 38.2768 | 23.0421
21202 | City of Titusville | North IRL | A | IR1-5 | 0.35 | 0.47 | 0.080341 | 10.1896 | 1.5103 | 0.81864 | 0.12134 | 1210 | Fixed Single Family Units | TV-11 & TV-12 | St. Johns Basin | 750.3728 | City of Titusville | N/A | Senior Center Pond Floating Islands | Floating islands within a wet detention pond. | Floating Islands/ Managed Aquatic Plant Systems (MAPS) | Completed | 2015 | 719 | 87 | A | 624 | $52,536 | $43,720 | City | City - $52,536 | N/A | Structural | 2016 | North Indian River Lagoon | 28.603767 | -80.822008 | 2015 | 10% TA | yes | 72.9032 | 325.1301
21203 | City of Titusville | North IRL | A | IR1-5 | 0.35 | 0.47 | 0.10975 | 10.1896 | 1.5103 | 1.1183 | 0.16575 | 1210 | Fixed Single Family Units | TV-11 & TV-12 | St. Johns Basin | 750.3728 | City of Titusville | N/A | Senior Center Pond Floating Islands | Floating islands within a wet detention pond. | Floating Islands/ Managed Aquatic Plant Systems (MAPS) | Completed | 2015 | 719 | 87 | A | 624 | $52,536 | $43,720 | City | City - $52,536 | N/A | Structural | 2016 | North Indian River Lagoon | 28.603767 | -80.822008 | 2015 | 10% TA | yes | 86.6081 | 444.1345
21204 | City of Titusville | North IRL | A | IR1-5 | 0.35 | 0.47 | 0.11751 | 10.1896 | 1.5103 | 1.1973 | 0.17747 | 1210 | Fixed Single Family Units | TV-11 & TV-12 | St. Johns Basin | 750.3728 | City of Titusville | N/A | Senior Center Pond Floating Islands | Floating islands within a wet detention pond. | Floating Islands/ Managed Aquatic Plant Systems (MAPS) | Completed | 2015 | 719 | 87 | A | 624 | $52,536 | $43,720 | City | City - $52,536 | N/A | Structural | 2016 | North Indian River Lagoon | 28.603767 | -80.822008 | 2015 | 10% TA | yes | 88.0009 | 475.5348
21205 | City of Titusville | North IRL | A | IR1-5 | 0.35 | 0.47 | 0.069273 | 10.1896 | 1.5103 | 0.70586 | 0.10462 | 1210 | Fixed Single Family Units | TV-11 & TV-12 | St. Johns Basin | 750.3728 | City of Titusville | N/A | Senior Center Pond Floating Islands | Floating islands within a wet detention pond. | Floating Islands/ Managed Aquatic Plant Systems (MAPS) | Completed | 2015 | 719 | 87 | A | 624 | $52,536 | $43,720 | City | City - $52,536 | N/A | Structural | 2016 | North Indian River Lagoon | 28.603767 | -80.822008 | 2015 | 10% TA | yes | 70.1234 | 280.3389
21206 | City of Titusville | North IRL | A | IR1-5 | 0.35 | 0.47 | 0.031084 | 10.1896 | 1.5103 | 0.31673 | 0.046944 | 1210 | Fixed Single Family Units | TV-11 & TV-12 | St. Johns Basin | 750.3728 | City of Titusville | N/A | Senior Center Pond Floating Islands | Floating islands within a wet detention pond. | Floating Islands/ Managed Aquatic Plant Systems (MAPS) | Completed | 2015 | 719 | 87 | A | 624 | $52,536 | $43,720 | City | City - $52,536 | N/A | Structural | 2016 | North Indian River Lagoon | 28.603767 | -80.822008 | 2015 | 10% TA | yes | 55.8484 | 125.7905
21207 | City of Titusville | North IRL | A | IR1-5 | 0.35 | 0.47 | 0.041302 | 9.8584 | 1.4481 | 0.40717 | 0.059807 | 1210 | Fixed Single Family Units | TV-11 & TV-12 | St. Johns Basin | 750.3728 | City of Titusville | N/A | Senior Center Pond Floating Islands | Floating islands within a wet detention pond. | Floating Islands/ Managed Aquatic Plant Systems (MAPS) | Completed | 2015 | 719 | 87 | A | 624 | $52,536 | $43,720 | City | City - $52,536 | N/A | Structural | 2016 | North Indian River Lagoon | 28.603767 | -80.822008 | 2015 | 10% TA | yes | 56.7962 | 167.1429
21208 | City of Titusville | North IRL | A | IR1-5 | 0.35 | 0.47 | 0.35224 | 9.8464 | 1.4464 | 3.4683 | 0.50947 | 1200 | Residential, Medium Density-Two-five dwellingunits per acre | TV-11 & TV-12 | St. Johns Basin | 750.3728 | City of Titusville | N/A | Senior Center Pond Floating Islands | Floating islands within a wet detention pond. | Floating Islands/ Managed Aquatic Plant Systems (MAPS) | Completed | 2015 | 719 | 87 | A | 624 | $52,536 | $43,720 | City | City - $52,536 | N/A | Structural | 2016 | North Indian River Lagoon | 28.603767 | -80.822008 | 2015 | 10% TA | yes | 200.6767 | 1425.4793
21209 | City of Titusville | North IRL | A | IR1-5 | 0.35 | 0.47 | 0.26552 | 9.8464 | 1.4464 | 2.6144 | 0.38404 | 1210 | Fixed Single Family Units | TV-11 & TV-12 | St. Johns Basin | 750.3728 | City of Titusville | N/A | Senior Center Pond Floating Islands | Floating islands within a wet detention pond. | Floating Islands/ Managed Aquatic Plant Systems (MAPS) | Completed | 2015 | 719 | 87 | A | 624 | $52,536 | $43,720 | City | City - $52,536 | N/A | Structural | 2016 | North Indian River Lagoon | 28.603767 | -80.822008 | 2015 | 10% TA | yes | 137.9575 | 1074.5207
21210 | City of Titusville | North IRL | A | IR1-5 | 0.35 | 0.47 | 0.00019239 | 11.4192 | 2.1919 | 0.002197 | 0.0004217 | 1330 | Residential, High density; Multiple Dwelling Units, Low Rise <Two stories or less> | TV-11 & TV-12 | St. Johns Basin | 750.3728 | City of Titusville | N/A | Senior Center Pond Floating Islands | Floating islands within a wet detention pond. | Floating Islands/ Managed Aquatic Plant Systems (MAPS) | Completed | 2015 | 719 | 87 | A | 624 | $52,536 | $43,720 | City | City - $52,536 | N/A | Structural | 2016 | North Indian River Lagoon | 28.603767 | -80.822008 | 2015 | 10% TA | yes | 3.6064 | 0.77859
21211 | Natural Lands | North IRL | A | IR1-5 | 0.35 | 0.47 | 0.60586 | 5.3161 | 0.46029 | 3.2208 | 0.27887 | 6170 | Mixed wetland hardwoods | TV-11 & TV-12 | St. Johns Basin | 750.3728 | City of Titusville | N/A | Senior Center Pond Floating Islands | Floating islands within a wet detention pond. | Floating Islands/ Managed Aquatic Plant Systems (MAPS) | Completed | 2015 | 719 | 87 | A | 624 | $52,536 | $43,720 | City | City - $52,536 | N/A | Structural | 2016 | North Indian River Lagoon | 28.603767 | -80.822008 | 2015 | 10% TA | yes | 194.5529 | 2451.8121
21212 | Natural Lands | North IRL | A | IR1-5 | 0.35 | 0.47 | 0.011907 | 5.3161 | 0.46029 | 0.063302 | 0.0054809 | 6460 | Mixed scrub-shrub wetland | TV-11 & TV-12 | St. Johns Basin | 750.3728 | City of Titusville | N/A | Senior Center Pond Floating Islands | Floating islands within a wet detention pond. | Floating Islands/ Managed Aquatic Plant Systems (MAPS) | Completed | 2015 | 719 | 87 | A | 624 | $52,536 | $43,720 | City | City - $52,536 | N/A | Structural | 2016 | North Indian River Lagoon | 28.603767 | -80.822008 | 2015 | 10% TA | yes | 35.3862 | 48.1879
21213 | City of Titusville | North IRL | A | IR1-5 | 0.35 | 0.47 | 0.042223 | 9.8626 | 1.4487 | 0.41643 | 0.061167 | 1210 | Fixed Single Family Units | TV-11 & TV-12 | St. Johns Basin | 750.3728 | City of Titusville | N/A | Senior Center Pond Floating Islands | Floating islands within a wet detention pond. | Floating Islands/ Managed Aquatic Plant Systems (MAPS) | Completed | 2015 | 719 | 87 | A | 624 | $52,536 | $43,720 | City | City - $52,536 | N/A | Structural | 2016 | North Indian River Lagoon | 28.603767 | -80.822008 | 2015 | 10% TA | yes | 51.9896 | 170.8709
21214 | City of Titusville | North IRL | A | IR1-5 | 0.35 | 0.47 | 0.0078995 | 9.8626 | 1.4487 | 0.077909 | 0.011444 | 1210 | Fixed Single Family Units | TV-11 & TV-12 | St. Johns Basin | 750.3728 | City of Titusville | N/A | Senior Center Pond Floating Islands | Floating islands within a wet detention pond. | Floating Islands/ Managed Aquatic Plant Systems (MAPS) | Completed | 2015 | 719 | 87 | A | 624 | $52,536 | $43,720 | City | City - $52,536 | N/A | Structural | 2016 | North Indian River Lagoon | 28.603767 | -80.822008 | 2015 | 10% TA | yes | 29.0095 | 31.968
21215 | City of Titusville | North IRL | A | IR1-5 | 0.35 | 0.47 | 0.30406 | 9.8626 | 1.4487 | 2.9988 | 0.44048 | 1210 | Fixed Single Family Units | TV-11 & TV-12 | St. Johns Basin | 750.3728 | City of Titusville | N/A | Senior Center Pond Floating Islands | Floating islands within a wet detention pond. | Floating Islands/ Managed Aquatic Plant Systems (MAPS) | Completed | 2015 | 719 | 87 | A | 624 | $52,536 | $43,720 | City | City - $52,536 | N/A | Structural | 2016 | North Indian River Lagoon | 28.603767 | -80.822008 | 2015 | 10% TA | yes | 140.9066 | 1230.4824
21216 | City of Titusville | North IRL | A | IR1-5 | 0.35 | 0.47 | 0.022266 | 9.8626 | 1.4487 | 0.2196 | 0.032256 | 1210 | Fixed Single Family Units | TV-11 & TV-12 | St. Johns Basin | 750.3728 | City of Titusville | N/A | Senior Center Pond Floating Islands | Floating islands within a wet detention pond. | Floating Islands/ Managed Aquatic Plant Systems (MAPS) | Completed | 2015 | 719 | 87 | A | 624 | $52,536 | $43,720 | City | City - $52,536 | N/A | Structural | 2016 | North Indian River Lagoon | 28.603767 | -80.822008 | 2015 | 10% TA | yes | 42.9891 | 90.1082
21217 | City of Titusville | North IRL | A | IR1-5 | 0.35 | 0.47 | 0.16774 | 6.6536 | 0.76843 | 1.1161 | 0.1289 | 1200 | Residential, Medium Density-Two-five dwellingunits per acre | TV-11 & TV-12 | St. Johns Basin | 750.3728 | City of Titusville | N/A | Senior Center Pond Floating Islands | Floating islands within a wet detention pond. | Floating Islands/ Managed Aquatic Plant Systems (MAPS) | Completed | 2015 | 719 | 87 | A | 624 | $52,536 | $43,720 | City | City - $52,536 | N/A | Structural | 2016 | North Indian River Lagoon | 28.603767 | -80.822008 | 2015 | 10% TA | yes | 123.6219 | 678.8267
21218 | Natural Lands | North IRL | A | IR1-5 | 0.35 | 0.47 | 0.40652 | 6.6536 | 0.76843 | 2.7048 | 0.31238 | 6170 | Mixed wetland hardwoods | TV-11 & TV-12 | St. Johns Basin | 750.3728 | City of Titusville | N/A | Senior Center Pond Floating Islands | Floating islands within a wet detention pond. | Floating Islands/ Managed Aquatic Plant Systems (MAPS) | Completed | 2015 | 719 | 87 | A | 624 | $52,536 | $43,720 | City | City - $52,536 | N/A | Structural | 2016 | North Indian River Lagoon | 28.603767 | -80.822008 | 2015 | 10% TA | yes | 176.8625 | 1645.1176
21219 | City of Titusville | North IRL | A | IR1-5 | 0.35 | 0.47 | 0.043504 | 6.6536 | 0.76843 | 0.28946 | 0.03343 | 1210 | Fixed Single Family Units | TV-11 & TV-12 | St. Johns Basin | 750.3728 | City of Titusville | N/A | Senior Center Pond Floating Islands | Floating islands within a wet detention pond. | Floating Islands/ Managed Aquatic Plant Systems (MAPS) | Completed | 2015 | 719 | 87 | A | 624 | $52,536 | $43,720 | City | City - $52,536 | N/A | Structural | 2016 | North Indian River Lagoon | 28.603767 | -80.822008 | 2015 | 10% TA | yes | 106.2177 | 176.0557
21220 | City of Titusville | North IRL | A | IR1-5 | 0.35 | 0.47 | 0.043602 | 9.8508 | 1.4469 | 0.42951 | 0.063089 | 1200 | Residential, Medium Density-Two-five dwellingunits per acre | TV-11 & TV-12 | St. Johns Basin | 750.3728 | City of Titusville | N/A | Senior Center Pond Floating Islands | Floating islands within a wet detention pond. | Floating Islands/ Managed Aquatic Plant Systems (MAPS) | Completed | 2015 | 719 | 87 | A | 624 | $52,536 | $43,720 | City | City - $52,536 | N/A | Structural | 2016 | North Indian River Lagoon | 28.603767 | -80.822008 | 2015 | 10% TA | yes | 107.0823 | 176.4491
21221 | City of Titusville | North IRL | A | IR1-5 | 0.35 | 0.47 | 0.0928 | 9.8508 | 1.4469 | 0.91415 | 0.13428 | 1210 | Fixed Single Family Units | TV-11 & TV-12 | St. Johns Basin | 750.3728 | City of Titusville | N/A | Senior Center Pond Floating Islands | Floating islands within a wet detention pond. | Floating Islands/ Managed Aquatic Plant Systems (MAPS) | Completed | 2015 | 719 | 87 | A | 624 | $52,536 | $43,720 | City | City - $52,536 | N/A | Structural | 2016 | North Indian River Lagoon | 28.603767 | -80.822008 | 2015 | 10% TA | yes | 77.7895 | 375.5471
21222 | City of Titusville | North IRL | A | IR1-5 | 0.35 | 0.47 | 0.35851 | 9.8508 | 1.4469 | 3.5316 | 0.51874 | 1210 | Fixed Single Family Units | TV-11 & TV-12 | St. Johns Basin | 750.3728 | City of Titusville | N/A | Senior Center Pond Floating Islands | Floating islands within a wet detention pond. | Floating Islands/ Managed Aquatic Plant Systems (MAPS) | Completed | 2015 | 719 | 87 | A | 624 | $52,536 | $43,720 | City | City - $52,536 | N/A | Structural | 2016 | North Indian River Lagoon | 28.603767 | -80.822008 | 2015 | 10% TA | yes | 155.2387 | 1450.8187
21223 | City of Titusville | North IRL | A | IR1-5 | 0.35 | 0.47 | 0.12286 | 9.8508 | 1.4469 | 1.2102 | 0.17777 | 1210 | Fixed Single Family Units | TV-11 & TV-12 | St. Johns Basin | 750.3728 | City of Titusville | N/A | Senior Center Pond Floating Islands | Floating islands within a wet detention pond. | Floating Islands/ Managed Aquatic Plant Systems (MAPS) | Completed | 2015 | 719 | 87 | A | 624 | $52,536 | $43,720 | City | City - $52,536 | N/A | Structural | 2016 | North Indian River Lagoon | 28.603767 | -80.822008 | 2015 | 10% TA | yes | 90.241 | 497.1852
21224 | City of Titusville | North IRL | A | IR1-5 | 0.35 | 0.47 | 0.28323 | 9.8562 | 1.4477 | 2.7915 | 0.41004 | 1200 | Residential, Medium Density-Two-five dwellingunits per acre | TV-11 & TV-12 | St. Johns Basin | 750.3728 | City of Titusville | N/A | Senior Center Pond Floating Islands | Floating islands within a wet detention pond. | Floating Islands/ Managed Aquatic Plant Systems (MAPS) | Completed | 2015 | 719 | 87 | A | 624 | $52,536 | $43,720 | City | City - $52,536 | N/A | Structural | 2016 | North Indian River Lagoon | 28.603767 | -80.822008 | 2015 | 10% TA | yes | 196.5677 | 1146.1798
21225 | City of Titusville | North IRL | A | IR1-5 | 0.35 | 0.47 | 0.00025084 | 9.8562 | 1.4477 | 0.0024723 | 0.00036315 | 1210 | Fixed Single Family Units | TV-11 & TV-12 | St. Johns Basin | 750.3728 | City of Titusville | N/A | Senior Center Pond Floating Islands | Floating islands within a wet detention pond. | Floating Islands/ Managed Aquatic Plant Systems (MAPS) | Completed | 2015 | 719 | 87 | A | 624 | $52,536 | $43,720 | City | City - $52,536 | N/A | Structural | 2016 | North Indian River Lagoon | 28.603767 | -80.822008 | 2015 | 10% TA | yes | 13.8899 | 1.0151
21226 | City of Titusville | North IRL | A | IR1-5 | 0.35 | 0.47 | 0.16286 | 9.8562 | 1.4477 | 1.6051 | 0.23577 | 1210 | Fixed Single Family Units | TV-11 & TV-12 | St. Johns Basin | 750.3728 | City of Titusville | N/A | Senior Center Pond Floating Islands | Floating islands within a wet detention pond. | Floating Islands/ Managed Aquatic Plant Systems (MAPS) | Completed | 2015 | 719 | 87 | A | 624 | $52,536 | $43,720 | City | City - $52,536 | N/A | Structural | 2016 | North Indian River Lagoon | 28.603767 | -80.822008 | 2015 | 10% TA | yes | 104.0636 | 659.058
21227 | City of Titusville | North IRL | A | IR1-5 | 0.35 | 0.47 | 0.17143 | 9.8562 | 1.4477 | 1.6896 | 0.24818 | 1210 | Fixed Single Family Units | TV-11 & TV-12 | St. Johns Basin | 750.3728 | City of Titusville | N/A | Senior Center Pond Floating Islands | Floating islands within a wet detention pond. | Floating Islands/ Managed Aquatic Plant Systems (MAPS) | Completed | 2015 | 719 | 87 | A | 624 | $52,536 | $43,720 | City | City - $52,536 | N/A | Structural | 2016 | North Indian River Lagoon | 28.603767 | -80.822008 | 2015 | 10% TA | yes | 109.3821 | 693.747
21228 | Agricultural Lands | North IRL | A | IR1-5 | 0.35 | 0.47 | 0.031272 | 10.8148 | 1.4058 | 0.3382 | 0.043963 | 2240 | Abandoned tree crops | TV-11 & TV-12 | St. Johns Basin | 750.3728 | City of Titusville | N/A | Senior Center Pond Floating Islands | Floating islands within a wet detention pond. | Floating Islands/ Managed Aquatic Plant Systems (MAPS) | Completed | 2015 | 719 | 87 | A | 624 | $52,536 | $43,720 | City | City - $52,536 | N/A | Structural | 2016 | North Indian River Lagoon | 28.603767 | -80.822008 | 2015 | 10% TA | yes | 46.2238 | 126.5536
21229 | Natural Lands | North IRL | A | IR1-5 | 0.35 | 0.47 | 0.096806 | 10.8148 | 1.4058 | 1.0469 | 0.13609 | 6300 | Wetland Forested Mixed | TV-11 & TV-12 | St. Johns Basin | 750.3728 | City of Titusville | N/A | Senior Center Pond Floating Islands | Floating islands within a wet detention pond. | Floating Islands/ Managed Aquatic Plant Systems (MAPS) | Completed | 2015 | 719 | 87 | A | 624 | $52,536 | $43,720 | City | City - $52,536 | N/A | Structural | 2016 | North Indian River Lagoon | 28.603767 | -80.822008 | 2015 | 10% TA | yes | 92.4491 | 391.7605
21230 | City of Titusville | North IRL | A | IR1-5 | 0.35 | 0.47 | 0.48969 | 10.8148 | 1.4058 | 5.2958 | 0.68841 | 1410 | Retail Sales and Services | TV-11 & TV-12 | St. Johns Basin | 750.3728 | City of Titusville | N/A | Senior Center Pond Floating Islands | Floating islands within a wet detention pond. | Floating Islands/ Managed Aquatic Plant Systems (MAPS) | Completed | 2015 | 719 | 87 | A | 624 | $52,536 | $43,720 | City | City - $52,536 | N/A | Structural | 2016 | North Indian River Lagoon | 28.603767 | -80.822008 | 2015 | 10% TA | yes | 183.9302 | 1981.6859
21231 | Natural Lands | North IRL | A | IR1-5 | 0.35 | 0.47 | 0.61776 | 4.7511 | 0.3829 | 2.935 | 0.23654 | 6170 | Mixed wetland hardwoods | TV-11 & TV-12 | St. Johns Basin | 750.3728 | City of Titusville | N/A | Senior Center Pond Floating Islands | Floating islands within a wet detention pond. | Floating Islands/ Managed Aquatic Plant Systems (MAPS) | Completed | 2015 | 719 | 87 | A | 624 | $52,536 | $43,720 | City | City - $52,536 | N/A | Structural | 2016 | North Indian River Lagoon | 28.603767 | -80.822008 | 2015 | 10% TA | yes | 200 | 2500
21232 | Natural Lands | North IRL | A | IR1-5 | 0.35 | 0.47 | 0.52351 | 5.5977 | 0.49862 | 2.9305 | 0.26103 | 6170 | Mixed wetland hardwoods | TV-11 & TV-12 | St. Johns Basin | 750.3728 | City of Titusville | N/A | Senior Center Pond Floating Islands | Floating islands within a wet detention pond. | Floating Islands/ Managed Aquatic Plant Systems (MAPS) | Completed | 2015 | 719 | 87 | A | 624 | $52,536 | $43,720 | City | City - $52,536 | N/A | Structural | 2016 | North Indian River Lagoon | 28.603767 | -80.822008 | 2015 | 10% TA | yes | 184.9531 | 2118.5829
21233 | Natural Lands | North IRL | A | IR1-5 | 0.35 | 0.47 | 0.09425 | 5.5977 | 0.49862 | 0.52759 | 0.046995 | 6460 | Mixed scrub-shrub wetland | TV-11 & TV-12 | St. Johns Basin | 750.3728 | City of Titusville | N/A | Senior Center Pond Floating Islands | Floating islands within a wet detention pond. | Floating Islands/ Managed Aquatic Plant Systems (MAPS) | Completed | 2015 | 719 | 87 | A | 624 | $52,536 | $43,720 | City | City - $52,536 | N/A | Structural | 2016 | North Indian River Lagoon | 28.603767 | -80.822008 | 2015 | 10% TA | yes | 116.4693 | 381.4171
21234 | Natural Lands | North IRL | A | IR1-5 | 0.35 | 0.47 | 0.41191 | 5.4951 | 0.48463 | 2.2635 | 0.19963 | 6170 | Mixed wetland hardwoods | TV-11 & TV-12 | St. Johns Basin | 750.3728 | City of Titusville | N/A | Senior Center Pond Floating Islands | Floating islands within a wet detention pond. | Floating Islands/ Managed Aquatic Plant Systems (MAPS) | Completed | 2015 | 719 | 87 | A | 624 | $52,536 | $43,720 | City | City - $52,536 | N/A | Structural | 2016 | North Indian River Lagoon | 28.603767 | -80.822008 | 2015 | 10% TA | yes | 163.2835 | 1666.9607
21235 | Natural Lands | North IRL | A | IR1-5 | 0.35 | 0.47 | 0.20585 | 5.4951 | 0.48463 | 1.1311 | 0.09976 | 6460 | Mixed scrub-shrub wetland | TV-11 & TV-12 | St. Johns Basin | 750.3728 | City of Titusville | N/A | Senior Center Pond Floating Islands | Floating islands within a wet detention pond. | Floating Islands/ Managed Aquatic Plant Systems (MAPS) | Completed | 2015 | 719 | 87 | A | 624 | $52,536 | $43,720 | City | City - $52,536 | N/A | Structural | 2016 | North Indian River Lagoon | 28.603767 | -80.822008 | 2015 | 10% TA | yes | 143.3409 | 833.0393
21236 | Natural Lands | North IRL | A | IR1-5 | 0.35 | 0.47 | 0.61776 | 5.076 | 0.42729 | 3.1358 | 0.26397 | 6170 | Mixed wetland hardwoods | TV-11 & TV-12 | St. Johns Basin | 750.3728 | City of Titusville | N/A | Senior Center Pond Floating Islands | Floating islands within a wet detention pond. | Floating Islands/ Managed Aquatic Plant Systems (MAPS) | Completed | 2015 | 719 | 87 | A | 624 | $52,536 | $43,720 | City | City - $52,536 | N/A | Structural | 2016 | North Indian River Lagoon | 28.603767 | -80.822008 | 2015 | 10% TA | yes | 200 | 2500
21237 | Natural Lands | North IRL | A | IR1-5 | 0.35 | 0.47 | 0.16995 | 6.5703 | 0.66453 | 1.1166 | 0.11294 | 4110 | Pine flatwoods | TV-11 & TV-12 | St. Johns Basin | 750.3728 | City of Titusville | N/A | Senior Center Pond Floating Islands | Floating islands within a wet detention pond. | Floating Islands/ Managed Aquatic Plant Systems (MAPS) | Completed | 2015 | 719 | 87 | A | 624 | $52,536 | $43,720 | City | City - $52,536 | N/A | Structural | 2016 | North Indian River Lagoon | 28.603767 | -80.822008 | 2015 | 10% TA | yes | 135.3395 | 687.7642
21238 | Natural Lands | North IRL | A | IR1-5 | 0.35 | 0.47 | 0.61776 | 4.661 | 0.37038 | 2.8794 | 0.2288 | 6170 | Mixed wetland hardwoods | TV-11 & TV-12 | St. Johns Basin | 750.3728 | City of Titusville | N/A | Senior Center Pond Floating Islands | Floating islands within a wet detention pond. | Floating Islands/ Managed Aquatic Plant Systems (MAPS) | Completed | 2015 | 719 | 87 | A | 624 | $52,536 | $43,720 | City | City - $52,536 | N/A | Structural | 2016 | North Indian River Lagoon | 28.603767 | -80.822008 | 2015 | 10% TA | yes | 200 | 2500
21239 | City of Titusville | North IRL | A | IR1-5 | 0.35 | 0.47 | 0.19592 | 9.8508 | 1.447 | 1.93 | 0.28349 | 1200 | Residential, Medium Density-Two-five dwellingunits per acre | TV-11 & TV-12 | St. Johns Basin | 750.3728 | City of Titusville | N/A | Senior Center Pond Floating Islands | Floating islands within a wet detention pond. | Floating Islands/ Managed Aquatic Plant Systems (MAPS) | Completed | 2015 | 719 | 87 | A | 624 | $52,536 | $43,720 | City | City - $52,536 | N/A | Structural | 2016 | North Indian River Lagoon | 28.603767 | -80.822008 | 2015 | 10% TA | yes | 131.8684 | 792.8558
21240 | City of Titusville | North IRL | A | IR1-5 | 0.35 | 0.47 | 0.037707 | 9.8508 | 1.447 | 0.37145 | 0.054561 | 1210 | Fixed Single Family Units | TV-11 & TV-12 | St. Johns Basin | 750.3728 | City of Titusville | N/A | Senior Center Pond Floating Islands | Floating islands within a wet detention pond. | Floating Islands/ Managed Aquatic Plant Systems (MAPS) | Completed | 2015 | 719 | 87 | A | 624 | $52,536 | $43,720 | City | City - $52,536 | N/A | Structural | 2016 | North Indian River Lagoon | 28.603767 | -80.822008 | 2015 | 10% TA | yes | 66.9631 | 152.5967
21241 | City of Titusville | North IRL | A | IR1-5 | 0.35 | 0.47 | 0.1627 | 9.8508 | 1.447 | 1.6027 | 0.23542 | 1210 | Fixed Single Family Units | TV-11 & TV-12 | St. Johns Basin | 750.3728 | City of Titusville | N/A | Senior Center Pond Floating Islands | Floating islands within a wet detention pond. | Floating Islands/ Managed Aquatic Plant Systems (MAPS) | Completed | 2015 | 719 | 87 | A | 624 | $52,536 | $43,720 | City | City - $52,536 | N/A | Structural | 2016 | North Indian River Lagoon | 28.603767 | -80.822008 | 2015 | 10% TA | yes | 103.7432 | 658.426
21242 | City of Titusville | North IRL | A | IR1-5 | 0.35 | 0.47 | 0.048305 | 9.8508 | 1.447 | 0.47584 | 0.069896 | 1210 | Fixed Single Family Units | TV-11 & TV-12 | St. Johns Basin | 750.3728 | City of Titusville | N/A | Senior Center Pond Floating Islands | Floating islands within a wet detention pond. | Floating Islands/ Managed Aquatic Plant Systems (MAPS) | Completed | 2015 | 719 | 87 | A | 624 | $52,536 | $43,720 | City | City - $52,536 | N/A | Structural | 2016 | North Indian River Lagoon | 28.603767 | -80.822008 | 2015 | 10% TA | yes | 73.0801 | 195.4839
21243 | City of Titusville | North IRL | A | IR1-5 | 0.35 | 0.47 | 0.021468 | 9.8508 | 1.447 | 0.21148 | 0.031064 | 1210 | Fixed Single Family Units | TV-11 & TV-12 | St. Johns Basin | 750.3728 | City of Titusville | N/A | Senior Center Pond Floating Islands | Floating islands within a wet detention pond. | Floating Islands/ Managed Aquatic Plant Systems (MAPS) | Completed | 2015 | 719 | 87 | A | 624 | $52,536 | $43,720 | City | City - $52,536 | N/A | Structural | 2016 | North Indian River Lagoon | 28.603767 | -80.822008 | 2015 | 10% TA | yes | 51.9215 | 86.8785
21244 | City of Titusville | North IRL | A | IR1-5 | 0.35 | 0.47 | 0.15166 | 9.8508 | 1.447 | 1.494 | 0.21945 | 1210 | Fixed Single Family Units | TV-11 & TV-12 | St. Johns Basin | 750.3728 | City of Titusville | N/A | Senior Center Pond Floating Islands | Floating islands within a wet detention pond. | Floating Islands/ Managed Aquatic Plant Systems (MAPS) | Completed | 2015 | 719 | 87 | A | 624 | $52,536 | $43,720 | City | City - $52,536 | N/A | Structural | 2016 | North Indian River Lagoon | 28.603767 | -80.822008 | 2015 | 10% TA | yes | 101.0326 | 613.7592
21245 | Natural Lands | North IRL | A | IR1-5 | 0.35 | 0.47 | 0.0079346 | 5.578 | 0.49603 | 0.044259 | 0.0039358 | 6170 | Mixed wetland hardwoods | TV-11 & TV-12 | St. Johns Basin | 750.3728 | City of Titusville | N/A | Senior Center Pond Floating Islands | Floating islands within a wet detention pond. | Floating Islands/ Managed Aquatic Plant Systems (MAPS) | Completed | 2015 | 719 | 87 | A | 624 | $52,536 | $43,720 | City | City - $52,536 | N/A | Structural | 2016 | North Indian River Lagoon | 28.603767 | -80.822008 | 2015 | 10% TA | yes | 27.8002 | 32.11
21246 | Natural Lands | North IRL | A | IR1-5 | 0.35 | 0.47 | 0.60983 | 5.578 | 0.49603 | 3.4016 | 0.30249 | 6460 | Mixed scrub-shrub wetland | TV-11 & TV-12 | St. Johns Basin | 750.3728 | City of Titusville | N/A | Senior Center Pond Floating Islands | Floating islands within a wet detention pond. | Floating Islands/ Managed Aquatic Plant Systems (MAPS) | Completed | 2015 | 719 | 87 | A | 624 | $52,536 | $43,720 | City | City - $52,536 | N/A | Structural | 2016 | North Indian River Lagoon | 28.603767 | -80.822008 | 2015 | 10% TA | yes | 199.9788 | 2467.89
21247 | City of Titusville | North IRL | A | IR1-5 | 0.35 | 0.47 | 0.084545 | 7.0927 | 0.84964 | 0.59965 | 0.071833 | 1200 | Residential, Medium Density-Two-five dwellingunits per acre | TV-11 & TV-12 | St. Johns Basin | 750.3728 | City of Titusville | N/A | Senior Center Pond Floating Islands | Floating islands within a wet detention pond. | Floating Islands/ Managed Aquatic Plant Systems (MAPS) | Completed | 2015 | 719 | 87 | A | 624 | $52,536 | $43,720 | City | City - $52,536 | N/A | Structural | 2016 | North Indian River Lagoon | 28.603767 | -80.822008 | 2015 | 10% TA | yes | 114.534 | 342.1416
21248 | Natural Lands | North IRL | A | IR1-5 | 0.35 | 0.47 | 0.37077 | 7.0927 | 0.84964 | 2.6297 | 0.31502 | 6170 | Mixed wetland hardwoods | TV-11 & TV-12 | St. Johns Basin | 750.3728 | City of Titusville | N/A | Senior Center Pond Floating Islands | Floating islands within a wet detention pond. | Floating Islands/ Managed Aquatic Plant Systems (MAPS) | Completed | 2015 | 719 | 87 | A | 624 | $52,536 | $43,720 | City | City - $52,536 | N/A | Structural | 2016 | North Indian River Lagoon | 28.603767 | -80.822008 | 2015 | 10% TA | yes | 160.5128 | 1500.4352
21249 | City of Titusville | North IRL | A | IR1-5 | 0.35 | 0.47 | 0.078979 | 7.0927 | 0.84964 | 0.56017 | 0.067104 | 1210 | Fixed Single Family Units | TV-11 & TV-12 | St. Johns Basin | 750.3728 | City of Titusville | N/A | Senior Center Pond Floating Islands | Floating islands within a wet detention pond. | Floating Islands/ Managed Aquatic Plant Systems (MAPS) | Completed | 2015 | 719 | 87 | A | 624 | $52,536 | $43,720 | City | City - $52,536 | N/A | Structural | 2016 | North Indian River Lagoon | 28.603767 | -80.822008 | 2015 | 10% TA | yes | 75.2905 | 319.6169
21250 | City of Titusville | North IRL | A | IR1-5 | 0.35 | 0.47 | 0.031137 | 7.0927 | 0.84964 | 0.22085 | 0.026455 | 1210 | Fixed Single Family Units | TV-11 & TV-12 | St. Johns Basin | 750.3728 | City of Titusville | N/A | Senior Center Pond Floating Islands | Floating islands within a wet detention pond. | Floating Islands/ Managed Aquatic Plant Systems (MAPS) | Completed | 2015 | 719 | 87 | A | 624 | $52,536 | $43,720 | City | City - $52,536 | N/A | Structural | 2016 | North Indian River Lagoon | 28.603767 | -80.822008 | 2015 | 10% TA | yes | 44.9935 | 126.0069
21251 | City of Titusville | North IRL | A | IR1-5 | 0.35 | 0.47 | 0.052337 | 7.0927 | 0.84964 | 0.37121 | 0.044467 | 1210 | Fixed Single Family Units | TV-11 & TV-12 | St. Johns Basin | 750.3728 | City of Titusville | N/A | Senior Center Pond Floating Islands | Floating islands within a wet detention pond. | Floating Islands/ Managed Aquatic Plant Systems (MAPS) | Completed | 2015 | 719 | 87 | A | 624 | $52,536 | $43,720 | City | City - $52,536 | N/A | Structural | 2016 | North Indian River Lagoon | 28.603767 | -80.822008 | 2015 | 10% TA | yes | 58.3744 | 211.7994
21252 | City of Titusville | North IRL | A | IR1-5 | 0.35 | 0.47 | 0.12586 | 9.8507 | 1.447 | 1.2398 | 0.18212 | 1210 | Fixed Single Family Units | TV-11 & TV-12 | St. Johns Basin | 750.3728 | City of Titusville | N/A | Senior Center Pond Floating Islands | Floating islands within a wet detention pond. | Floating Islands/ Managed Aquatic Plant Systems (MAPS) | Completed | 2015 | 719 | 87 | A | 624 | $52,536 | $43,720 | City | City - $52,536 | N/A | Structural | 2016 | North Indian River Lagoon | 28.603767 | -80.822008 | 2015 | 10% TA | yes | 92.315 | 509.3491
21253 | City of Titusville | North IRL | A | IR1-5 | 0.35 | 0.47 | 0.059797 | 9.8507 | 1.447 | 0.58905 | 0.086523 | 1210 | Fixed Single Family Units | TV-11 & TV-12 | St. Johns Basin | 750.3728 | City of Titusville | N/A | Senior Center Pond Floating Islands | Floating islands within a wet detention pond. | Floating Islands/ Managed Aquatic Plant Systems (MAPS) | Completed | 2015 | 719 | 87 | A | 624 | $52,536 | $43,720 | City | City - $52,536 | N/A | Structural | 2016 | North Indian River Lagoon | 28.603767 | -80.822008 | 2015 | 10% TA | yes | 72.2804 | 241.9901
21254 | City of Titusville | North IRL | A | IR1-5 | 0.35 | 0.47 | 0.15616 | 9.8507 | 1.447 | 1.5383 | 0.22596 | 1210 | Fixed Single Family Units | TV-11 & TV-12 | St. Johns Basin | 750.3728 | City of Titusville | N/A | Senior Center Pond Floating Islands | Floating islands within a wet detention pond. | Floating Islands/ Managed Aquatic Plant Systems (MAPS) | Completed | 2015 | 719 | 87 | A | 624 | $52,536 | $43,720 | City | City - $52,536 | N/A | Structural | 2016 | North Indian River Lagoon | 28.603767 | -80.822008 | 2015 | 10% TA | yes | 101.0637 | 631.9564
21255 | City of Titusville | North IRL | A | IR1-5 | 0.35 | 0.47 | 0.2344 | 9.8507 | 1.447 | 2.309 | 0.33917 | 1210 | Fixed Single Family Units | TV-11 & TV-12 | St. Johns Basin | 750.3728 | City of Titusville | N/A | Senior Center Pond Floating Islands | Floating islands within a wet detention pond. | Floating Islands/ Managed Aquatic Plant Systems (MAPS) | Completed | 2015 | 719 | 87 | A | 624 | $52,536 | $43,720 | City | City - $52,536 | N/A | Structural | 2016 | North Indian River Lagoon | 28.603767 | -80.822008 | 2015 | 10% TA | yes | 129.7988 | 948.5899
21256 | City of Titusville | North IRL | A | IR1-5 | 0.35 | 0.47 | 0.041542 | 9.8507 | 1.447 | 0.40922 | 0.060109 | 1210 | Fixed Single Family Units | TV-11 & TV-12 | St. Johns Basin | 750.3728 | City of Titusville | N/A | Senior Center Pond Floating Islands | Floating islands within a wet detention pond. | Floating Islands/ Managed Aquatic Plant Systems (MAPS) | Completed | 2015 | 719 | 87 | A | 624 | $52,536 | $43,720 | City | City - $52,536 | N/A | Structural | 2016 | North Indian River Lagoon | 28.603767 | -80.822008 | 2015 | 10% TA | yes | 60.357 | 168.1145
21257 | Natural Lands | North IRL | A | IR1-5 | 0.35 | 0.47 | 0.61776 | 5.2181 | 0.44679 | 3.2235 | 0.27601 | 6170 | Mixed wetland hardwoods | TV-11 & TV-12 | St. Johns Basin | 750.3728 | City of Titusville | N/A | Senior Center Pond Floating Islands | Floating islands within a wet detention pond. | Floating Islands/ Managed Aquatic Plant Systems (MAPS) | Completed | 2015 | 719 | 87 | A | 624 | $52,536 | $43,720 | City | City - $52,536 | N/A | Structural | 2016 | North Indian River Lagoon | 28.603767 | -80.822008 | 2015 | 10% TA | yes | 200 | 2500
21258 | City of Titusville | North IRL | A | IR1-5 | 0.35 | 0.47 | 0.13784 | 9.7918 | 1.4384 | 1.3497 | 0.19827 | 1200 | Residential, Medium Density-Two-five dwellingunits per acre | TV-11 & TV-12 | St. Johns Basin | 750.3728 | City of Titusville | N/A | Senior Center Pond Floating Islands | Floating islands within a wet detention pond. | Floating Islands/ Managed Aquatic Plant Systems (MAPS) | Completed | 2015 | 719 | 87 | A | 624 | $52,536 | $43,720 | City | City - $52,536 | N/A | Structural | 2016 | North Indian River Lagoon | 28.603767 | -80.822008 | 2015 | 10% TA | yes | 119.1355 | 557.8279
21259 | City of Titusville | North IRL | A | IR1-5 | 0.35 | 0.47 | 0.14327 | 9.7918 | 1.4384 | 1.4029 | 0.20609 | 1210 | Fixed Single Family Units | TV-11 & TV-12 | St. Johns Basin | 750.3728 | City of Titusville | N/A | Senior Center Pond Floating Islands | Floating islands within a wet detention pond. | Floating Islands/ Managed Aquatic Plant Systems (MAPS) | Completed | 2015 | 719 | 87 | A | 624 | $52,536 | $43,720 | City | City - $52,536 | N/A | Structural | 2016 | North Indian River Lagoon | 28.603767 | -80.822008 | 2015 | 10% TA | yes | 99.3954 | 579.813
21260 | City of Titusville | North IRL | A | IR1-5 | 0.35 | 0.47 | 0.18128 | 9.7918 | 1.4384 | 1.7751 | 0.26076 | 1210 | Fixed Single Family Units | TV-11 & TV-12 | St. Johns Basin | 750.3728 | City of Titusville | N/A | Senior Center Pond Floating Islands | Floating islands within a wet detention pond. | Floating Islands/ Managed Aquatic Plant Systems (MAPS) | Completed | 2015 | 719 | 87 | A | 624 | $52,536 | $43,720 | City | City - $52,536 | N/A | Structural | 2016 | North Indian River Lagoon | 28.603767 | -80.822008 | 2015 | 10% TA | yes | 113.086 | 733.6232
21261 | City of Titusville | North IRL | A | IR1-5 | 0.35 | 0.47 | 0.00012012 | 9.7918 | 1.4384 | 0.0011761 | 0.00017277 | 1210 | Fixed Single Family Units | TV-11 & TV-12 | St. Johns Basin | 750.3728 | City of Titusville | N/A | Senior Center Pond Floating Islands | Floating islands within a wet detention pond. | Floating Islands/ Managed Aquatic Plant Systems (MAPS) | Completed | 2015 | 719 | 87 | A | 624 | $52,536 | $43,720 | City | City - $52,536 | N/A | Structural | 2016 | North Indian River Lagoon | 28.603767 | -80.822008 | 2015 | 10% TA | yes | 3.4771 | 0.48609
21262 | City of Titusville | North IRL | A | IR1-5 | 0.35 | 0.47 | 0.034219 | 9.7918 | 1.4384 | 0.33507 | 0.049222 | 1210 | Fixed Single Family Units | TV-11 & TV-12 | St. Johns Basin | 750.3728 | City of Titusville | N/A | Senior Center Pond Floating Islands | Floating islands within a wet detention pond. | Floating Islands/ Managed Aquatic Plant Systems (MAPS) | Completed | 2015 | 719 | 87 | A | 624 | $52,536 | $43,720 | City | City - $52,536 | N/A | Structural | 2016 | North Indian River Lagoon | 28.603767 | -80.822008 | 2015 | 10% TA | yes | 57.8309 | 138.4813
21263 | City of Titusville | North IRL | A | IR1-5 | 0.35 | 0.47 | 0.011885 | 9.7918 | 1.4384 | 0.11638 | 0.017096 | 1210 | Fixed Single Family Units | TV-11 & TV-12 | St. Johns Basin | 750.3728 | City of Titusville | N/A | Senior Center Pond Floating Islands | Floating islands within a wet detention pond. | Floating Islands/ Managed Aquatic Plant Systems (MAPS) | Completed | 2015 | 719 | 87 | A | 624 | $52,536 | $43,720 | City | City - $52,536 | N/A | Structural | 2016 | North Indian River Lagoon | 28.603767 | -80.822008 | 2015 | 10% TA | yes | 32.8077 | 48.0985
21264 | City of Titusville | North IRL | A | IR1-5 | 0.35 | 0.47 | 0.19769 | 10.1866 | 1.5098 | 2.0138 | 0.29848 | 1200 | Residential, Medium Density-Two-five dwellingunits per acre | TV-11 & TV-12 | St. Johns Basin | 750.3728 | City of Titusville | N/A | Senior Center Pond Floating Islands | Floating islands within a wet detention pond. | Floating Islands/ Managed Aquatic Plant Systems (MAPS) | Completed | 2015 | 719 | 87 | A | 624 | $52,536 | $43,720 | City | City - $52,536 | N/A | Structural | 2016 | North Indian River Lagoon | 28.603767 | -80.822008 | 2015 | 10% TA | yes | 132.1933 | 800.0281
21265 | City of Titusville | North IRL | A | IR1-5 | 0.35 | 0.47 | 0.020882 | 10.1866 | 1.5098 | 0.21272 | 0.031528 | 1210 | Fixed Single Family Units | TV-11 & TV-12 | St. Johns Basin | 750.3728 | City of Titusville | N/A | Senior Center Pond Floating Islands | Floating islands within a wet detention pond. | Floating Islands/ Managed Aquatic Plant Systems (MAPS) | Completed | 2015 | 719 | 87 | A | 624 | $52,536 | $43,720 | City | City - $52,536 | N/A | Structural | 2016 | North Indian River Lagoon | 28.603767 | -80.822008 | 2015 | 10% TA | yes | 37.6597 | 84.507
21266 | City of Titusville | North IRL | A | IR1-5 | 0.35 | 0.47 | 0.082794 | 10.1866 | 1.5098 | 0.8434 | 0.125 | 1210 | Fixed Single Family Units | TV-11 & TV-12 | St. Johns Basin | 750.3728 | City of Titusville | N/A | Senior Center Pond Floating Islands | Floating islands within a wet detention pond. | Floating Islands/ Managed Aquatic Plant Systems (MAPS) | Completed | 2015 | 719 | 87 | A | 624 | $52,536 | $43,720 | City | City - $52,536 | N/A | Structural | 2016 | North Indian River Lagoon | 28.603767 | -80.822008 | 2015 | 10% TA | yes | 78.3096 | 335.057
21267 | City of Titusville | North IRL | A | IR1-5 | 0.35 | 0.47 | 0.047075 | 10.1866 | 1.5098 | 0.47954 | 0.071074 | 1210 | Fixed Single Family Units | TV-11 & TV-12 | St. Johns Basin | 750.3728 | City of Titusville | N/A | Senior Center Pond Floating Islands | Floating islands within a wet detention pond. | Floating Islands/ Managed Aquatic Plant Systems (MAPS) | Completed | 2015 | 719 | 87 | A | 624 | $52,536 | $43,720 | City | City - $52,536 | N/A | Structural | 2016 | North Indian River Lagoon | 28.603767 | -80.822008 | 2015 | 10% TA | yes | 61.8858 | 190.5058
21268 | City of Titusville | North IRL | A | IR1-5 | 0.35 | 0.47 | 0.038921 | 10.1866 | 1.5098 | 0.39647 | 0.058763 | 1210 | Fixed Single Family Units | TV-11 & TV-12 | St. Johns Basin | 750.3728 | City of Titusville | N/A | Senior Center Pond Floating Islands | Floating islands within a wet detention pond. | Floating Islands/ Managed Aquatic Plant Systems (MAPS) | Completed | 2015 | 719 | 87 | A | 624 | $52,536 | $43,720 | City | City - $52,536 | N/A | Structural | 2016 | North Indian River Lagoon | 28.603767 | -80.822008 | 2015 | 10% TA | yes | 51.8444 | 157.5063
21269 | City of Titusville | North IRL | A | IR1-5 | 0.35 | 0.47 | 0.077233 | 10.1866 | 1.5098 | 0.78674 | 0.11661 | 1210 | Fixed Single Family Units | TV-11 & TV-12 | St. Johns Basin | 750.3728 | City of Titusville | N/A | Senior Center Pond Floating Islands | Floating islands within a wet detention pond. | Floating Islands/ Managed Aquatic Plant Systems (MAPS) | Completed | 2015 | 719 | 87 | A | 624 | $52,536 | $43,720 | City | City - $52,536 | N/A | Structural | 2016 | North Indian River Lagoon | 28.603767 | -80.822008 | 2015 | 10% TA | yes | 74.2503 | 312.549
21270 | City of Titusville | North IRL | A | IR1-5 | 0.35 | 0.47 | 0.15317 | 10.1866 | 1.5098 | 1.5603 | 0.23125 | 1210 | Fixed Single Family Units | TV-11 & TV-12 | St. Johns Basin | 750.3728 | City of Titusville | N/A | Senior Center Pond Floating Islands | Floating islands within a wet detention pond. | Floating Islands/ Managed Aquatic Plant Systems (MAPS) | Completed | 2015 | 719 | 87 | A | 624 | $52,536 | $43,720 | City | City - $52,536 | N/A | Structural | 2016 | North Indian River Lagoon | 28.603767 | -80.822008 | 2015 | 10% TA | yes | 99.6365 | 619.8467
21271 | Natural Lands | North IRL | A | IR1-5 | 0.35 | 0.47 | 0.40328 | 0 | 0 | 0 | 0 | 5300 | Reservoirs | TV-11 & TV-12 | St. Johns Basin | 750.3728 | City of Titusville | N/A | Senior Center Pond Floating Islands | Floating islands within a wet detention pond. | Floating Islands/ Managed Aquatic Plant Systems (MAPS) | Completed | 2015 | 719 | 87 | A | 624 | $52,536 | $43,720 | City | City - $52,536 | N/A | Structural | 2016 | North Indian River Lagoon | 28.603767 | -80.822008 | 2015 | 10% TA | yes | 171.3034 | 1632.004
21272 | Natural Lands | North IRL | A | IR1-5 | 0.35 | 0.47 | 0.21449 | 0 | 0 | 0 | 0 | 6170 | Mixed wetland hardwoods | TV-11 & TV-12 | St. Johns Basin | 750.3728 | City of Titusville | N/A | Senior Center Pond Floating Islands | Floating islands within a wet detention pond. | Floating Islands/ Managed Aquatic Plant Systems (MAPS) | Completed | 2015 | 719 | 87 | A | 624 | $52,536 | $43,720 | City | City - $52,536 | N/A | Structural | 2016 | North Indian River Lagoon | 28.603767 | -80.822008 | 2015 | 10% TA | yes | 156.2986 | 867.996
21273 | Natural Lands | North IRL | A | IR1-5 | 0.35 | 0.47 | 0.021847 | 5.5892 | 0.49763 | 0.12211 | 0.010872 | 6110 | Bay swamps | TV-11 & TV-12 | St. Johns Basin | 750.3728 | City of Titusville | N/A | Senior Center Pond Floating Islands | Floating islands within a wet detention pond. | Floating Islands/ Managed Aquatic Plant Systems (MAPS) | Completed | 2015 | 719 | 87 | A | 624 | $52,536 | $43,720 | City | City - $52,536 | N/A | Structural | 2016 | North Indian River Lagoon | 28.603767 | -80.822008 | 2015 | 10% TA | yes | 48.3762 | 88.4129
21274 | Natural Lands | North IRL | A | IR1-5 | 0.35 | 0.47 | 0.27583 | 5.5892 | 0.49763 | 1.5417 | 0.13726 | 6170 | Mixed wetland hardwoods | TV-11 & TV-12 | St. Johns Basin | 750.3728 | City of Titusville | N/A | Senior Center Pond Floating Islands | Floating islands within a wet detention pond. | Floating Islands/ Managed Aquatic Plant Systems (MAPS) | Completed | 2015 | 719 | 87 | A | 624 | $52,536 | $43,720 | City | City - $52,536 | N/A | Structural | 2016 | North Indian River Lagoon | 28.603767 | -80.822008 | 2015 | 10% TA | yes | 132.0288 | 1116.2279
21275 | Natural Lands | North IRL | A | IR1-5 | 0.35 | 0.47 | 0.32009 | 5.5892 | 0.49763 | 1.7891 | 0.15929 | 6460 | Mixed scrub-shrub wetland | TV-11 & TV-12 | St. Johns Basin | 750.3728 | City of Titusville | N/A | Senior Center Pond Floating Islands | Floating islands within a wet detention pond. | Floating Islands/ Managed Aquatic Plant Systems (MAPS) | Completed | 2015 | 719 | 87 | A | 624 | $52,536 | $43,720 | City | City - $52,536 | N/A | Structural | 2016 | North Indian River Lagoon | 28.603767 | -80.822008 | 2015 | 10% TA | yes | 213.5365 | 1295.3592
21276 | City of Titusville | North IRL | A | IR1-5 | 0.35 | 0.47 | 0.38818 | 9.8069 | 1.4406 | 3.8069 | 0.55922 | 1200 | Residential, Medium Density-Two-five dwellingunits per acre | TV-11 & TV-12 | St. Johns Basin | 750.3728 | City of Titusville | N/A | Senior Center Pond Floating Islands | Floating islands within a wet detention pond. | Floating Islands/ Managed Aquatic Plant Systems (MAPS) | Completed | 2015 | 719 | 87 | A | 624 | $52,536 | $43,720 | City | City - $52,536 | N/A | Structural | 2016 | North Indian River Lagoon | 28.603767 | -80.822008 | 2015 | 10% TA | yes | 206.4674 | 1570.9197
21277 | City of Titusville | North IRL | A | IR1-5 | 0.35 | 0.47 | 1.5161e-07 | 9.8069 | 1.4406 | 1.4868e-06 | 2.184e-07 | 1300 | Residential, High Density | TV-11 & TV-12 | St. Johns Basin | 750.3728 | City of Titusville | N/A | Senior Center Pond Floating Islands | Floating islands within a wet detention pond. | Floating Islands/ Managed Aquatic Plant Systems (MAPS) | Completed | 2015 | 719 | 87 | A | 624 | $52,536 | $43,720 | City | City - $52,536 | N/A | Structural | 2016 | North Indian River Lagoon | 28.603767 | -80.822008 | 2015 | 10% TA | yes | 0.12093 | 0.00061352
21278 | City of Titusville | North IRL | A | IR1-5 | 0.35 | 0.47 | 0.027759 | 9.8069 | 1.4406 | 0.27223 | 0.039991 | 1210 | Fixed Single Family Units | TV-11 & TV-12 | St. Johns Basin | 750.3728 | City of Titusville | N/A | Senior Center Pond Floating Islands | Floating islands within a wet detention pond. | Floating Islands/ Managed Aquatic Plant Systems (MAPS) | Completed | 2015 | 719 | 87 | A | 624 | $52,536 | $43,720 | City | City - $52,536 | N/A | Structural | 2016 | North Indian River Lagoon | 28.603767 | -80.822008 | 2015 | 10% TA | yes | 49.4858 | 112.3382
21279 | City of Titusville | North IRL | A | IR1-5 | 0.35 | 0.47 | 0.013176 | 9.8069 | 1.4406 | 0.12921 | 0.018981 | 1210 | Fixed Single Family Units | TV-11 & TV-12 | St. Johns Basin | 750.3728 | City of Titusville | N/A | Senior Center Pond Floating Islands | Floating islands within a wet detention pond. | Floating Islands/ Managed Aquatic Plant Systems (MAPS) | Completed | 2015 | 719 | 87 | A | 624 | $52,536 | $43,720 | City | City - $52,536 | N/A | Structural | 2016 | North Indian River Lagoon | 28.603767 | -80.822008 | 2015 | 10% TA | yes | 52.9807 | 53.3206
21280 | City of Titusville | North IRL | A | IR1-5 | 0.35 | 0.47 | 0.18864 | 9.8069 | 1.4406 | 1.85 | 0.27176 | 1210 | Fixed Single Family Units | TV-11 & TV-12 | St. Johns Basin | 750.3728 | City of Titusville | N/A | Senior Center Pond Floating Islands | Floating islands within a wet detention pond. | Floating Islands/ Managed Aquatic Plant Systems (MAPS) | Completed | 2015 | 719 | 87 | A | 624 | $52,536 | $43,720 | City | City - $52,536 | N/A | Structural | 2016 | North Indian River Lagoon | 28.603767 | -80.822008 | 2015 | 10% TA | yes | 106.9908 | 763.4077
21281 | City of Titusville | North IRL | A | IR1-5 | 0.35 | 0.47 | 3.2676e-06 | 9.8069 | 1.4406 | 3.2044e-05 | 4.7073e-06 | 1210 | Fixed Single Family Units | TV-11 & TV-12 | St. Johns Basin | 750.3728 | City of Titusville | N/A | Senior Center Pond Floating Islands | Floating islands within a wet detention pond. | Floating Islands/ Managed Aquatic Plant Systems (MAPS) | Completed | 2015 | 719 | 87 | A | 624 | $52,536 | $43,720 | City | City - $52,536 | N/A | Structural | 2016 | North Indian River Lagoon | 28.603767 | -80.822008 | 2015 | 10% TA | yes | 0.85644 | 0.013223
21282 | City of Titusville | North IRL | A | IR1-5 | 0.35 | 0.47 | 0.068927 | 10.1043 | 1.4948 | 0.69645 | 0.10303 | 1200 | Residential, Medium Density-Two-five dwellingunits per acre | TV-11 & TV-12 | St. Johns Basin | 750.3728 | City of Titusville | N/A | Senior Center Pond Floating Islands | Floating islands within a wet detention pond. | Floating Islands/ Managed Aquatic Plant Systems (MAPS) | Completed | 2015 | 719 | 87 | A | 624 | $52,536 | $43,720 | City | City - $52,536 | N/A | Structural | 2016 | North Indian River Lagoon | 28.603767 | -80.822008 | 2015 | 10% TA | yes | 111.9924 | 278.9362
21283 | City of Titusville | North IRL | A | IR1-5 | 0.35 | 0.47 | 8.456e-06 | 10.1043 | 1.4948 | 8.5442e-05 | 1.264e-05 | 1210 | Fixed Single Family Units | TV-11 & TV-12 | St. Johns Basin | 750.3728 | City of Titusville | N/A | Senior Center Pond Floating Islands | Floating islands within a wet detention pond. | Floating Islands/ Managed Aquatic Plant Systems (MAPS) | Completed | 2015 | 719 | 87 | A | 624 | $52,536 | $43,720 | City | City - $52,536 | N/A | Structural | 2016 | North Indian River Lagoon | 28.603767 | -80.822008 | 2015 | 10% TA | yes | 1.5063 | 0.03422
21284 | City of Titusville | North IRL | A | IR1-5 | 0.35 | 0.47 | 0.11041 | 10.1043 | 1.4948 | 1.1156 | 0.16504 | 1210 | Fixed Single Family Units | TV-11 & TV-12 | St. Johns Basin | 750.3728 | City of Titusville | N/A | Senior Center Pond Floating Islands | Floating islands within a wet detention pond. | Floating Islands/ Managed Aquatic Plant Systems (MAPS) | Completed | 2015 | 719 | 87 | A | 624 | $52,536 | $43,720 | City | City - $52,536 | N/A | Structural | 2016 | North Indian River Lagoon | 28.603767 | -80.822008 | 2015 | 10% TA | yes | 90.3657 | 446.8228
21285 | City of Titusville | North IRL | A | IR1-5 | 0.35 | 0.47 | 0.091989 | 10.1043 | 1.4948 | 0.92949 | 0.1375 | 1210 | Fixed Single Family Units | TV-11 & TV-12 | St. Johns Basin | 750.3728 | City of Titusville | N/A | Senior Center Pond Floating Islands | Floating islands within a wet detention pond. | Floating Islands/ Managed Aquatic Plant Systems (MAPS) | Completed | 2015 | 719 | 87 | A | 624 | $52,536 | $43,720 | City | City - $52,536 | N/A | Structural | 2016 | North Indian River Lagoon | 28.603767 | -80.822008 | 2015 | 10% TA | yes | 78.608 | 372.2678
21286 | City of Titusville | North IRL | A | IR1-5 | 0.35 | 0.47 | 0.18161 | 10.1043 | 1.4948 | 1.8351 | 0.27147 | 1210 | Fixed Single Family Units | TV-11 & TV-12 | St. Johns Basin | 750.3728 | City of Titusville | N/A | Senior Center Pond Floating Islands | Floating islands within a wet detention pond. | Floating Islands/ Managed Aquatic Plant Systems (MAPS) | Completed | 2015 | 719 | 87 | A | 624 | $52,536 | $43,720 | City | City - $52,536 | N/A | Structural | 2016 | North Indian River Lagoon | 28.603767 | -80.822008 | 2015 | 10% TA | yes | 109.0452 | 734.957
21287 | City of Titusville | North IRL | A | IR1-5 | 0.35 | 0.47 | 0.071945 | 10.1043 | 1.4948 | 0.72695 | 0.10754 | 1210 | Fixed Single Family Units | TV-11 & TV-12 | St. Johns Basin | 750.3728 | City of Titusville | N/A | Senior Center Pond Floating Islands | Floating islands within a wet detention pond. | Floating Islands/ Managed Aquatic Plant Systems (MAPS) | Completed | 2015 | 719 | 87 | A | 624 | $52,536 | $43,720 | City | City - $52,536 | N/A | Structural | 2016 | North Indian River Lagoon | 28.603767 | -80.822008 | 2015 | 10% TA | yes | 72.657 | 291.1516
21288 | City of Titusville | North IRL | A | IR1-5 | 0.35 | 0.47 | 0.085781 | 10.1043 | 1.4948 | 0.86675 | 0.12822 | 1210 | Fixed Single Family Units | TV-11 & TV-12 | St. Johns Basin | 750.3728 | City of Titusville | N/A | Senior Center Pond Floating Islands | Floating islands within a wet detention pond. | Floating Islands/ Managed Aquatic Plant Systems (MAPS) | Completed | 2015 | 719 | 87 | A | 624 | $52,536 | $43,720 | City | City - $52,536 | N/A | Structural | 2016 | North Indian River Lagoon | 28.603767 | -80.822008 | 2015 | 10% TA | yes | 83.7472 | 347.1416
21289 | City of Titusville | North IRL | A | IR1-5 | 0.35 | 0.47 | 0.0070892 | 10.1043 | 1.4948 | 0.071631 | 0.010597 | 1210 | Fixed Single Family Units | TV-11 & TV-12 | St. Johns Basin | 750.3728 | City of Titusville | N/A | Senior Center Pond Floating Islands | Floating islands within a wet detention pond. | Floating Islands/ Managed Aquatic Plant Systems (MAPS) | Completed | 2015 | 719 | 87 | A | 624 | $52,536 | $43,720 | City | City - $52,536 | N/A | Structural | 2016 | North Indian River Lagoon | 28.603767 | -80.822008 | 2015 | 10% TA | yes | 25.2939 | 28.6889
21290 | City of Titusville | North IRL | A | IR1-5 | 0.35 | 0.47 | 0.13397 | 11.4302 | 2.1626 | 1.5313 | 0.28972 | 1300 | Residential, High Density | TV-11 & TV-12 | St. Johns Basin | 750.3728 | City of Titusville | N/A | Senior Center Pond Floating Islands | Floating islands within a wet detention pond. | Floating Islands/ Managed Aquatic Plant Systems (MAPS) | Completed | 2015 | 719 | 87 | A | 624 | $52,536 | $43,720 | City | City - $52,536 | N/A | Structural | 2016 | North Indian River Lagoon | 28.603767 | -80.822008 | 2015 | 10% TA | yes | 121.7537 | 542.1543
21291 | City of Titusville | North IRL | A | IR1-5 | 0.35 | 0.47 | 0.38241 | 11.4302 | 2.1626 | 4.371 | 0.82698 | 1340 | Residential, High density; Multiple Dwelling Units, High Rise <Three stories or more> | TV-11 & TV-12 | St. Johns Basin | 750.3728 | City of Titusville | N/A | Senior Center Pond Floating Islands | Floating islands within a wet detention pond. | Floating Islands/ Managed Aquatic Plant Systems (MAPS) | Completed | 2015 | 719 | 87 | A | 624 | $52,536 | $43,720 | City | City - $52,536 | N/A | Structural | 2016 | North Indian River Lagoon | 28.603767 | -80.822008 | 2015 | 10% TA | yes | 157.4263 | 1547.5497
21292 | City of Titusville | North IRL | A | IR1-5 | 0.35 | 0.47 | 0.10139 | 11.4302 | 2.1626 | 1.1589 | 0.21926 | 1750 | Governmental | TV-11 & TV-12 | St. Johns Basin | 750.3728 | City of Titusville | N/A | Senior Center Pond Floating Islands | Floating islands within a wet detention pond. | Floating Islands/ Managed Aquatic Plant Systems (MAPS) | Completed | 2015 | 719 | 87 | A | 624 | $52,536 | $43,720 | City | City - $52,536 | N/A | Structural | 2016 | North Indian River Lagoon | 28.603767 | -80.822008 | 2015 | 10% TA | yes | 101.0552 | 410.296
21293 | City of Titusville | North IRL | A | IR1-5 | 0.35 | 0.47 | 0.36491 | 8.9565 | 1.405 | 3.2683 | 0.5127 | 1300 | Residential, High Density | TV-11 & TV-12 | St. Johns Basin | 750.3728 | City of Titusville | N/A | Senior Center Pond Floating Islands | Floating islands within a wet detention pond. | Floating Islands/ Managed Aquatic Plant Systems (MAPS) | Completed | 2015 | 719 | 87 | A | 624 | $52,536 | $43,720 | City | City - $52,536 | N/A | Structural | 2016 | North Indian River Lagoon | 28.603767 | -80.822008 | 2015 | 10% TA | yes | 240.1225 | 1476.724
21294 | City of Titusville | North IRL | A | IR1-5 | 0.35 | 0.47 | 0.086853 | 8.9565 | 1.405 | 0.7779 | 0.12203 | 1700 | Institutional (Educational,religious,health and military facilities) | TV-11 & TV-12 | St. Johns Basin | 750.3728 | City of Titusville | N/A | Senior Center Pond Floating Islands | Floating islands within a wet detention pond. | Floating Islands/ Managed Aquatic Plant Systems (MAPS) | Completed | 2015 | 719 | 87 | A | 624 | $52,536 | $43,720 | City | City - $52,536 | N/A | Structural | 2016 | North Indian River Lagoon | 28.603767 | -80.822008 | 2015 | 10% TA | yes | 200.0755 | 351.4808
21295 | City of Titusville | North IRL | A | IR1-5 | 0.35 | 0.47 | 0.038917 | 8.9565 | 1.405 | 0.34857 | 0.054679 | 1330 | Residential, High density; Multiple Dwelling Units, Low Rise <Two stories or less> | TV-11 & TV-12 | St. Johns Basin | 750.3728 | City of Titusville | N/A | Senior Center Pond Floating Islands | Floating islands within a wet detention pond. | Floating Islands/ Managed Aquatic Plant Systems (MAPS) | Completed | 2015 | 719 | 87 | A | 624 | $52,536 | $43,720 | City | City - $52,536 | N/A | Structural | 2016 | North Indian River Lagoon | 28.603767 | -80.822008 | 2015 | 10% TA | yes | 57.1309 | 157.4933
21296 | City of Titusville | North IRL | A | IR1-5 | 0.35 | 0.47 | 0.039985 | 8.9565 | 1.405 | 0.35812 | 0.056179 | 1330 | Residential, High density; Multiple Dwelling Units, Low Rise <Two stories or less> | TV-11 & TV-12 | St. Johns Basin | 750.3728 | City of Titusville | N/A | Senior Center Pond Floating Islands | Floating islands within a wet detention pond. | Floating Islands/ Managed Aquatic Plant Systems (MAPS) | Completed | 2015 | 719 | 87 | A | 624 | $52,536 | $43,720 | City | City - $52,536 | N/A | Structural | 2016 | North Indian River Lagoon | 28.603767 | -80.822008 | 2015 | 10% TA | yes | 58.9343 | 161.8117
21297 | City of Titusville | North IRL | A | IR1-5 | 0.35 | 0.47 | 0.039743 | 8.9565 | 1.405 | 0.35596 | 0.055839 | 1330 | Residential, High density; Multiple Dwelling Units, Low Rise <Two stories or less> | TV-11 & TV-12 | St. Johns Basin | 750.3728 | City of Titusville | N/A | Senior Center Pond Floating Islands | Floating islands within a wet detention pond. | Floating Islands/ Managed Aquatic Plant Systems (MAPS) | Completed | 2015 | 719 | 87 | A | 624 | $52,536 | $43,720 | City | City - $52,536 | N/A | Structural | 2016 | North Indian River Lagoon | 28.603767 | -80.822008 | 2015 | 10% TA | yes | 58.6352 | 160.833
21298 | City of Titusville | North IRL | A | IR1-5 | 0.35 | 0.47 | 0.035043 | 8.9565 | 1.405 | 0.31386 | 0.049235 | 1330 | Residential, High density; Multiple Dwelling Units, Low Rise <Two stories or less> | TV-11 & TV-12 | St. Johns Basin | 750.3728 | City of Titusville | N/A | Senior Center Pond Floating Islands | Floating islands within a wet detention pond. | Floating Islands/ Managed Aquatic Plant Systems (MAPS) | Completed | 2015 | 719 | 87 | A | 624 | $52,536 | $43,720 | City | City - $52,536 | N/A | Structural | 2016 | North Indian River Lagoon | 28.603767 | -80.822008 | 2015 | 10% TA | yes | 56.5897 | 141.8124
21299 | City of Titusville | North IRL | A | IR1-5 | 0.35 | 0.47 | 0.00064718 | 8.9565 | 1.405 | 0.0057965 | 0.00090929 | 1330 | Residential, High density; Multiple Dwelling Units, Low Rise <Two stories or less> | TV-11 & TV-12 | St. Johns Basin | 750.3728 | City of Titusville | N/A | Senior Center Pond Floating Islands | Floating islands within a wet detention pond. | Floating Islands/ Managed Aquatic Plant Systems (MAPS) | Completed | 2015 | 719 | 87 | A | 624 | $52,536 | $43,720 | City | City - $52,536 | N/A | Structural | 2016 | North Indian River Lagoon | 28.603767 | -80.822008 | 2015 | 10% TA | yes | 18.4441 | 2.619
21300 | City of Titusville | North IRL | A | IR1-5 | 0.35 | 0.47 | 0.01167 | 8.9565 | 1.405 | 0.10452 | 0.016396 | 1330 | Residential, High density; Multiple Dwelling Units, Low Rise <Two stories or less> | TV-11 & TV-12 | St. Johns Basin | 750.3728 | City of Titusville | N/A | Senior Center Pond Floating Islands | Floating islands within a wet detention pond. | Floating Islands/ Managed Aquatic Plant Systems (MAPS) | Completed | 2015 | 719 | 87 | A | 624 | $52,536 | $43,720 | City | City - $52,536 | N/A | Structural | 2016 | North Indian River Lagoon | 28.603767 | -80.822008 | 2015 | 10% TA | yes | 39.5694 | 47.2258
21301 | City of Titusville | North IRL | A | IR1-5 | 0.35 | 0.47 | 0.61776 | 7.9443 | 1.0834 | 4.9077 | 0.6693 | 1750 | Governmental | TV-11 & TV-12 | St. Johns Basin | 750.3728 | City of Titusville | N/A | Senior Center Pond Floating Islands | Floating islands within a wet detention pond. | Floating Islands/ Managed Aquatic Plant Systems (MAPS) | Completed | 2015 | 719 | 87 | A | 624 | $52,536 | $43,720 | City | City - $52,536 | N/A | Structural | 2016 | North Indian River Lagoon | 28.603767 | -80.822008 | 2015 | 10% TA | yes | 200 | 2500
21302 | Natural Lands | North IRL | A | IR1-5 | 0.35 | 0.47 | 0.61034 | 5.5174 | 0.48778 | 3.3675 | 0.29771 | 6170 | Mixed wetland hardwoods | TV-11 & TV-12 | St. Johns Basin | 750.3728 | City of Titusville | N/A | Senior Center Pond Floating Islands | Floating islands within a wet detention pond. | Floating Islands/ Managed Aquatic Plant Systems (MAPS) | Completed | 2015 | 719 | 87 | A | 624 | $52,536 | $43,720 | City | City - $52,536 | N/A | Structural | 2016 | North Indian River Lagoon | 28.603767 | -80.822008 | 2015 | 10% TA | yes | 201.7452 | 2469.9604
21303 | Natural Lands | North IRL | A | IR1-5 | 0.35 | 0.47 | 0.0074229 | 5.5174 | 0.48778 | 0.040955 | 0.0036208 | 6460 | Mixed scrub-shrub wetland | TV-11 & TV-12 | St. Johns Basin | 750.3728 | City of Titusville | N/A | Senior Center Pond Floating Islands | Floating islands within a wet detention pond. | Floating Islands/ Managed Aquatic Plant Systems (MAPS) | Completed | 2015 | 719 | 87 | A | 624 | $52,536 | $43,720 | City | City - $52,536 | N/A | Structural | 2016 | North Indian River Lagoon | 28.603767 | -80.822008 | 2015 | 10% TA | yes | 38.2723 | 30.0396
21304 | Natural Lands | North IRL | A | IR1-5 | 0.35 | 0.47 | 0.61776 | 5.025 | 0.42026 | 3.1042 | 0.25962 | 6460 | Mixed scrub-shrub wetland | TV-11 & TV-12 | St. Johns Basin | 750.3728 | City of Titusville | N/A | Senior Center Pond Floating Islands | Floating islands within a wet detention pond. | Floating Islands/ Managed Aquatic Plant Systems (MAPS) | Completed | 2015 | 719 | 87 | A | 624 | $52,536 | $43,720 | City | City - $52,536 | N/A | Structural | 2016 | North Indian River Lagoon | 28.603767 | -80.822008 | 2015 | 10% TA | yes | 200 | 2500
21305 | Natural Lands | North IRL | A | IR1-5 | 0.35 | 0.47 | 0.61776 | 5.0224 | 0.4199 | 3.1027 | 0.2594 | 6460 | Mixed scrub-shrub wetland | TV-11 & TV-12 | St. Johns Basin | 750.3728 | City of Titusville | N/A | Senior Center Pond Floating Islands | Floating islands within a wet detention pond. | Floating Islands/ Managed Aquatic Plant Systems (MAPS) | Completed | 2015 | 719 | 87 | A | 624 | $52,536 | $43,720 | City | City - $52,536 | N/A | Structural | 2016 | North Indian River Lagoon | 28.603767 | -80.822008 | 2015 | 10% TA | yes | 200 | 2500
21306 | City of Titusville | North IRL | A | IR1-5 | 0.35 | 0.47 | 0.12564 | 9.8766 | 1.4534 | 1.2409 | 0.18261 | 1200 | Residential, Medium Density-Two-five dwellingunits per acre | TV-11 & TV-12 | St. Johns Basin | 750.3728 | City of Titusville | N/A | Senior Center Pond Floating Islands | Floating islands within a wet detention pond. | Floating Islands/ Managed Aquatic Plant Systems (MAPS) | Completed | 2015 | 719 | 87 | A | 624 | $52,536 | $43,720 | City | City - $52,536 | N/A | Structural | 2016 | North Indian River Lagoon | 28.603767 | -80.822008 | 2015 | 10% TA | yes | 97.1374 | 508.4616
21307 | City of Titusville | North IRL | A | IR1-5 | 0.35 | 0.47 | 0.23836 | 9.8766 | 1.4534 | 2.3542 | 0.34645 | 1210 | Fixed Single Family Units | TV-11 & TV-12 | St. Johns Basin | 750.3728 | City of Titusville | N/A | Senior Center Pond Floating Islands | Floating islands within a wet detention pond. | Floating Islands/ Managed Aquatic Plant Systems (MAPS) | Completed | 2015 | 719 | 87 | A | 624 | $52,536 | $43,720 | City | City - $52,536 | N/A | Structural | 2016 | North Indian River Lagoon | 28.603767 | -80.822008 | 2015 | 10% TA | yes | 130.4759 | 964.6247
21308 | City of Titusville | North IRL | A | IR1-5 | 0.35 | 0.47 | 0.18439 | 9.8766 | 1.4534 | 1.8211 | 0.26799 | 1210 | Fixed Single Family Units | TV-11 & TV-12 | St. Johns Basin | 750.3728 | City of Titusville | N/A | Senior Center Pond Floating Islands | Floating islands within a wet detention pond. | Floating Islands/ Managed Aquatic Plant Systems (MAPS) | Completed | 2015 | 719 | 87 | A | 624 | $52,536 | $43,720 | City | City - $52,536 | N/A | Structural | 2016 | North Indian River Lagoon | 28.603767 | -80.822008 | 2015 | 10% TA | yes | 120.1738 | 746.1798
21309 | City of Titusville | North IRL | A | IR1-5 | 0.35 | 0.47 | 0.0017201 | 9.8766 | 1.4534 | 0.016989 | 0.0025001 | 1200 | Residential, Medium Density-Two-five dwellingunits per acre | TV-11 & TV-12 | St. Johns Basin | 750.3728 | City of Titusville | N/A | Senior Center Pond Floating Islands | Floating islands within a wet detention pond. | Floating Islands/ Managed Aquatic Plant Systems (MAPS) | Completed | 2015 | 719 | 87 | A | 624 | $52,536 | $43,720 | City | City - $52,536 | N/A | Structural | 2016 | North Indian River Lagoon | 28.603767 | -80.822008 | 2015 | 10% TA | yes | 36.8852 | 6.9611
21310 | City of Titusville | North IRL | A | IR1-5 | 0.35 | 0.47 | 0.031814 | 9.8766 | 1.4534 | 0.31421 | 0.046239 | 1210 | Fixed Single Family Units | TV-11 & TV-12 | St. Johns Basin | 750.3728 | City of Titusville | N/A | Senior Center Pond Floating Islands | Floating islands within a wet detention pond. | Floating Islands/ Managed Aquatic Plant Systems (MAPS) | Completed | 2015 | 719 | 87 | A | 624 | $52,536 | $43,720 | City | City - $52,536 | N/A | Structural | 2016 | North Indian River Lagoon | 28.603767 | -80.822008 | 2015 | 10% TA | yes | 44.421 | 128.7461
21311 | City of Titusville | North IRL | A | IR1-5 | 0.35 | 0.47 | 0.035837 | 9.8766 | 1.4534 | 0.35395 | 0.052086 | 1210 | Fixed Single Family Units | TV-11 & TV-12 | St. Johns Basin | 750.3728 | City of Titusville | N/A | Senior Center Pond Floating Islands | Floating islands within a wet detention pond. | Floating Islands/ Managed Aquatic Plant Systems (MAPS) | Completed | 2015 | 719 | 87 | A | 624 | $52,536 | $43,720 | City | City - $52,536 | N/A | Structural | 2016 | North Indian River Lagoon | 28.603767 | -80.822008 | 2015 | 10% TA | yes | 60.2781 | 145.0266
21312 | Natural Lands | North IRL | A | IR1-5 | 0.35 | 0.47 | 0.40608 | 3.4859 | 0.10463 | 1.4156 | 0.042489 | 4110 | Pine flatwoods | TV-11 & TV-12 | St. Johns Basin | 750.3728 | City of Titusville | N/A | Senior Center Pond Floating Islands | Floating islands within a wet detention pond. | Floating Islands/ Managed Aquatic Plant Systems (MAPS) | Completed | 2015 | 719 | 87 | A | 624 | $52,536 | $43,720 | City | City - $52,536 | N/A | Structural | 2016 | North Indian River Lagoon | 28.603767 | -80.822008 | 2015 | 10% TA | yes | 164.8016 | 1643.3315
21313 | City of Titusville | North IRL | A | IR1-5 | 0.35 | 0.47 | 0.07954 | 6.4462 | 0.66219 | 0.51273 | 0.05267 | 1200 | Residential, Medium Density-Two-five dwellingunits per acre | TV-11 & TV-12 | St. Johns Basin | 750.3728 | City of Titusville | N/A | Senior Center Pond Floating Islands | Floating islands within a wet detention pond. | Floating Islands/ Managed Aquatic Plant Systems (MAPS) | Completed | 2015 | 719 | 87 | A | 624 | $52,536 | $43,720 | City | City - $52,536 | N/A | Structural | 2016 | North Indian River Lagoon | 28.603767 | -80.822008 | 2015 | 10% TA | yes | 109.3355 | 321.886
21314 | Natural Lands | North IRL | A | IR1-5 | 0.35 | 0.47 | 0.53822 | 6.4462 | 0.66219 | 3.4695 | 0.3564 | 6170 | Mixed wetland hardwoods | TV-11 & TV-12 | St. Johns Basin | 750.3728 | City of Titusville | N/A | Senior Center Pond Floating Islands | Floating islands within a wet detention pond. | Floating Islands/ Managed Aquatic Plant Systems (MAPS) | Completed | 2015 | 719 | 87 | A | 624 | $52,536 | $43,720 | City | City - $52,536 | N/A | Structural | 2016 | North Indian River Lagoon | 28.603767 | -80.822008 | 2015 | 10% TA | yes | 188.2239 | 2178.114
21315 | City of Titusville | North IRL | A | IR1-5 | 0.35 | 0.47 | 0.14723 | 7.7511 | 1.0563 | 1.1412 | 0.15552 | 1100 | Residential, Low Density-Less than two dwelling units/acre | TV-11 & TV-12 | St. Johns Basin | 750.3728 | City of Titusville | N/A | Senior Center Pond Floating Islands | Floating islands within a wet detention pond. | Floating Islands/ Managed Aquatic Plant Systems (MAPS) | Completed | 2015 | 719 | 87 | A | 624 | $52,536 | $43,720 | City | City - $52,536 | N/A | Structural | 2016 | North Indian River Lagoon | 28.603767 | -80.822008 | 2015 | 10% TA | yes | 101.3964 | 595.8226
21316 | City of Titusville | North IRL | A | IR1-5 | 0.35 | 0.47 | 0.069973 | 7.7511 | 1.0563 | 0.54236 | 0.073911 | 1720 | Religious | TV-11 & TV-12 | St. Johns Basin | 750.3728 | City of Titusville | N/A | Senior Center Pond Floating Islands | Floating islands within a wet detention pond. | Floating Islands/ Managed Aquatic Plant Systems (MAPS) | Completed | 2015 | 719 | 87 | A | 624 | $52,536 | $43,720 | City | City - $52,536 | N/A | Structural | 2016 | North Indian River Lagoon | 28.603767 | -80.822008 | 2015 | 10% TA | yes | 91.66 | 283.1692
21317 | City of Titusville | North IRL | A | IR1-5 | 0.35 | 0.47 | 0.00048633 | 9.8255 | 1.4433 | 0.0047784 | 0.0007019 | 1200 | Residential, Medium Density-Two-five dwellingunits per acre | TV-11 & TV-12 | St. Johns Basin | 750.3728 | City of Titusville | N/A | Senior Center Pond Floating Islands | Floating islands within a wet detention pond. | Floating Islands/ Managed Aquatic Plant Systems (MAPS) | Completed | 2015 | 719 | 87 | A | 624 | $52,536 | $43,720 | City | City - $52,536 | N/A | Structural | 2016 | North Indian River Lagoon | 28.603767 | -80.822008 | 2015 | 10% TA | yes | 10.6289 | 1.9681
21318 | City of Titusville | North IRL | A | IR1-5 | 0.35 | 0.47 | 0.061436 | 9.8507 | 1.447 | 0.60519 | 0.088895 | 1200 | Residential, Medium Density-Two-five dwellingunits per acre | TV-11 & TV-12 | St. Johns Basin | 750.3728 | City of Titusville | N/A | Senior Center Pond Floating Islands | Floating islands within a wet detention pond. | Floating Islands/ Managed Aquatic Plant Systems (MAPS) | Completed | 2015 | 719 | 87 | A | 624 | $52,536 | $43,720 | City | City - $52,536 | N/A | Structural | 2016 | North Indian River Lagoon | 28.603767 | -80.822008 | 2015 | 10% TA | yes | 95.4188 | 248.6242
21319 | City of Titusville | North IRL | A | IR1-5 | 0.35 | 0.47 | 0.017648 | 9.8507 | 1.447 | 0.17385 | 0.025536 | 1210 | Fixed Single Family Units | TV-11 & TV-12 | St. Johns Basin | 750.3728 | City of Titusville | N/A | Senior Center Pond Floating Islands | Floating islands within a wet detention pond. | Floating Islands/ Managed Aquatic Plant Systems (MAPS) | Completed | 2015 | 719 | 87 | A | 624 | $52,536 | $43,720 | City | City - $52,536 | N/A | Structural | 2016 | North Indian River Lagoon | 28.603767 | -80.822008 | 2015 | 10% TA | yes | 34.0279 | 71.419
21320 | City of Titusville | North IRL | A | IR1-5 | 0.35 | 0.47 | 0.10871 | 9.8507 | 1.447 | 1.0709 | 0.1573 | 1210 | Fixed Single Family Units | TV-11 & TV-12 | St. Johns Basin | 750.3728 | City of Titusville | N/A | Senior Center Pond Floating Islands | Floating islands within a wet detention pond. | Floating Islands/ Managed Aquatic Plant Systems (MAPS) | Completed | 2015 | 719 | 87 | A | 624 | $52,536 | $43,720 | City | City - $52,536 | N/A | Structural | 2016 | North Indian River Lagoon | 28.603767 | -80.822008 | 2015 | 10% TA | yes | 89.2961 | 439.9468
21321 | City of Titusville | North IRL | A | IR1-5 | 0.35 | 0.47 | 0.072133 | 9.8507 | 1.447 | 0.71057 | 0.10437 | 1210 | Fixed Single Family Units | TV-11 & TV-12 | St. Johns Basin | 750.3728 | City of Titusville | N/A | Senior Center Pond Floating Islands | Floating islands within a wet detention pond. | Floating Islands/ Managed Aquatic Plant Systems (MAPS) | Completed | 2015 | 719 | 87 | A | 624 | $52,536 | $43,720 | City | City - $52,536 | N/A | Structural | 2016 | North Indian River Lagoon | 28.603767 | -80.822008 | 2015 | 10% TA | yes | 75.9626 | 291.9126
21322 | City of Titusville | North IRL | A | IR1-5 | 0.35 | 0.47 | 0.1612 | 9.8507 | 1.447 | 1.5879 | 0.23325 | 1210 | Fixed Single Family Units | TV-11 & TV-12 | St. Johns Basin | 750.3728 | City of Titusville | N/A | Senior Center Pond Floating Islands | Floating islands within a wet detention pond. | Floating Islands/ Managed Aquatic Plant Systems (MAPS) | Completed | 2015 | 719 | 87 | A | 624 | $52,536 | $43,720 | City | City - $52,536 | N/A | Structural | 2016 | North Indian River Lagoon | 28.603767 | -80.822008 | 2015 | 10% TA | yes | 102.4538 | 652.3478
21323 | City of Titusville | North IRL | A | IR1-5 | 0.35 | 0.47 | 0.040914 | 9.8507 | 1.447 | 0.40303 | 0.0592 | 1210 | Fixed Single Family Units | TV-11 & TV-12 | St. Johns Basin | 750.3728 | City of Titusville | N/A | Senior Center Pond Floating Islands | Floating islands within a wet detention pond. | Floating Islands/ Managed Aquatic Plant Systems (MAPS) | Completed | 2015 | 719 | 87 | A | 624 | $52,536 | $43,720 | City | City - $52,536 | N/A | Structural | 2016 | North Indian River Lagoon | 28.603767 | -80.822008 | 2015 | 10% TA | yes | 84.7733 | 165.5713
21324 | City of Titusville | North IRL | A | IR1-5 | 0.35 | 0.47 | 0.11719 | 9.8507 | 1.447 | 1.1544 | 0.16957 | 1210 | Fixed Single Family Units | TV-11 & TV-12 | St. Johns Basin | 750.3728 | City of Titusville | N/A | Senior Center Pond Floating Islands | Floating islands within a wet detention pond. | Floating Islands/ Managed Aquatic Plant Systems (MAPS) | Completed | 2015 | 719 | 87 | A | 624 | $52,536 | $43,720 | City | City - $52,536 | N/A | Structural | 2016 | North Indian River Lagoon | 28.603767 | -80.822008 | 2015 | 10% TA | yes | 101.3707 | 474.2505
21325 | City of Titusville | North IRL | A | IR1-5 | 0.35 | 0.47 | 0.038531 | 9.8507 | 1.447 | 0.37956 | 0.055752 | 1210 | Fixed Single Family Units | TV-11 & TV-12 | St. Johns Basin | 750.3728 | City of Titusville | N/A | Senior Center Pond Floating Islands | Floating islands within a wet detention pond. | Floating Islands/ Managed Aquatic Plant Systems (MAPS) | Completed | 2015 | 719 | 87 | A | 624 | $52,536 | $43,720 | City | City - $52,536 | N/A | Structural | 2016 | North Indian River Lagoon | 28.603767 | -80.822008 | 2015 | 10% TA | yes | 50.0333 | 155.9278
21326 | Natural Lands | North IRL | A | IR1-5 | 0.35 | 0.47 | 0.029525 | 5.5974 | 0.4986 | 0.16526 | 0.014721 | 6170 | Mixed wetland hardwoods | TV-11 & TV-12 | St. Johns Basin | 750.3728 | City of Titusville | N/A | Senior Center Pond Floating Islands | Floating islands within a wet detention pond. | Floating Islands/ Managed Aquatic Plant Systems (MAPS) | Completed | 2015 | 719 | 87 | A | 624 | $52,536 | $43,720 | City | City - $52,536 | N/A | Structural | 2016 | North Indian River Lagoon | 28.603767 | -80.822008 | 2015 | 10% TA | yes | 55.6251 | 119.4837
21327 | Natural Lands | North IRL | A | IR1-5 | 0.35 | 0.47 | 0.58824 | 5.5974 | 0.4986 | 3.2926 | 0.2933 | 6460 | Mixed scrub-shrub wetland | TV-11 & TV-12 | St. Johns Basin | 750.3728 | City of Titusville | N/A | Senior Center Pond Floating Islands | Floating islands within a wet detention pond. | Floating Islands/ Managed Aquatic Plant Systems (MAPS) | Completed | 2015 | 719 | 87 | A | 624 | $52,536 | $43,720 | City | City - $52,536 | N/A | Structural | 2016 | North Indian River Lagoon | 28.603767 | -80.822008 | 2015 | 10% TA | yes | 191.4079 | 2380.5163
21328 | Natural Lands | North IRL | A | IR1-5 | 0.35 | 0.47 | 0.61776 | 5.1809 | 0.44151 | 3.2006 | 0.27275 | 6170 | Mixed wetland hardwoods | TV-11 & TV-12 | St. Johns Basin | 750.3728 | City of Titusville | N/A | Senior Center Pond Floating Islands | Floating islands within a wet detention pond. | Floating Islands/ Managed Aquatic Plant Systems (MAPS) | Completed | 2015 | 719 | 87 | A | 624 | $52,536 | $43,720 | City | City - $52,536 | N/A | Structural | 2016 | North Indian River Lagoon | 28.603767 | -80.822008 | 2015 | 10% TA | yes | 200 | 2500
21329 | City of Titusville | North IRL | A | IR1-5 | 0.35 | 0.47 | 0.15634 | 9.2145 | 1.4 | 1.4406 | 0.21888 | 1300 | Residential, High Density | TV-11 & TV-12 | St. Johns Basin | 750.3728 | City of Titusville | N/A | Senior Center Pond Floating Islands | Floating islands within a wet detention pond. | Floating Islands/ Managed Aquatic Plant Systems (MAPS) | Completed | 2015 | 719 | 87 | A | 624 | $52,536 | $43,720 | City | City - $52,536 | N/A | Structural | 2016 | North Indian River Lagoon | 28.603767 | -80.822008 | 2015 | 10% TA | yes | 125.3265 | 632.6947
21330 | City of Titusville | North IRL | A | IR1-5 | 0.35 | 0.47 | 0.46142 | 9.2145 | 1.4 | 4.2518 | 0.64598 | 1750 | Governmental | TV-11 & TV-12 | St. Johns Basin | 750.3728 | City of Titusville | N/A | Senior Center Pond Floating Islands | Floating islands within a wet detention pond. | Floating Islands/ Managed Aquatic Plant Systems (MAPS) | Completed | 2015 | 719 | 87 | A | 624 | $52,536 | $43,720 | City | City - $52,536 | N/A | Structural | 2016 | North Indian River Lagoon | 28.603767 | -80.822008 | 2015 | 10% TA | yes | 174.8786 | 1867.3053
21331 | City of Titusville | North IRL | A | IR1-5 | 0.35 | 0.47 | 0.053641 | 9.8255 | 1.4433 | 0.52705 | 0.077419 | 1200 | Residential, Medium Density-Two-five dwellingunits per acre | TV-11 & TV-12 | St. Johns Basin | 750.3728 | City of Titusville | N/A | Senior Center Pond Floating Islands | Floating islands within a wet detention pond. | Floating Islands/ Managed Aquatic Plant Systems (MAPS) | Completed | 2015 | 719 | 87 | A | 624 | $52,536 | $43,720 | City | City - $52,536 | N/A | Structural | 2016 | North Indian River Lagoon | 28.603767 | -80.822008 | 2015 | 10% TA | yes | 91.8948 | 217.0766
21332 | City of Titusville | North IRL | A | IR1-5 | 0.35 | 0.47 | 0.0015127 | 9.8255 | 1.4433 | 0.014863 | 0.0021832 | 1210 | Fixed Single Family Units | TV-11 & TV-12 | St. Johns Basin | 750.3728 | City of Titusville | N/A | Senior Center Pond Floating Islands | Floating islands within a wet detention pond. | Floating Islands/ Managed Aquatic Plant Systems (MAPS) | Completed | 2015 | 719 | 87 | A | 624 | $52,536 | $43,720 | City | City - $52,536 | N/A | Structural | 2016 | North Indian River Lagoon | 28.603767 | -80.822008 | 2015 | 10% TA | yes | 12.3974 | 6.1216
21333 | City of Titusville | North IRL | A | IR1-5 | 0.35 | 0.47 | 0.02996 | 9.8255 | 1.4433 | 0.29437 | 0.043241 | 1210 | Fixed Single Family Units | TV-11 & TV-12 | St. Johns Basin | 750.3728 | City of Titusville | N/A | Senior Center Pond Floating Islands | Floating islands within a wet detention pond. | Floating Islands/ Managed Aquatic Plant Systems (MAPS) | Completed | 2015 | 719 | 87 | A | 624 | $52,536 | $43,720 | City | City - $52,536 | N/A | Structural | 2016 | North Indian River Lagoon | 28.603767 | -80.822008 | 2015 | 10% TA | yes | 53.8974 | 121.2446
21334 | City of Titusville | North IRL | A | IR1-5 | 0.35 | 0.47 | 0.0038543 | 9.839 | 1.4452 | 0.037922 | 0.0055704 | 1200 | Residential, Medium Density-Two-five dwellingunits per acre | TV-11 & TV-12 | St. Johns Basin | 750.3728 | City of Titusville | N/A | Senior Center Pond Floating Islands | Floating islands within a wet detention pond. | Floating Islands/ Managed Aquatic Plant Systems (MAPS) | Completed | 2015 | 719 | 87 | A | 624 | $52,536 | $43,720 | City | City - $52,536 | N/A | Structural | 2016 | North Indian River Lagoon | 28.603767 | -80.822008 | 2015 | 10% TA | yes | 51.1511 | 15.5977
21335 | City of Titusville | North IRL | A | IR1-5 | 0.35 | 0.47 | 0.00065811 | 9.839 | 1.4452 | 0.0064752 | 0.00095113 | 1210 | Fixed Single Family Units | TV-11 & TV-12 | St. Johns Basin | 750.3728 | City of Titusville | N/A | Senior Center Pond Floating Islands | Floating islands within a wet detention pond. | Floating Islands/ Managed Aquatic Plant Systems (MAPS) | Completed | 2015 | 719 | 87 | A | 624 | $52,536 | $43,720 | City | City - $52,536 | N/A | Structural | 2016 | North Indian River Lagoon | 28.603767 | -80.822008 | 2015 | 10% TA | yes | 26.4579 | 2.6633
21336 | City of Titusville | North IRL | A | IR1-5 | 0.35 | 0.47 | 0.28344 | 9.839 | 1.4452 | 2.7887 | 0.40964 | 1210 | Fixed Single Family Units | TV-11 & TV-12 | St. Johns Basin | 750.3728 | City of Titusville | N/A | Senior Center Pond Floating Islands | Floating islands within a wet detention pond. | Floating Islands/ Managed Aquatic Plant Systems (MAPS) | Completed | 2015 | 719 | 87 | A | 624 | $52,536 | $43,720 | City | City - $52,536 | N/A | Structural | 2016 | North Indian River Lagoon | 28.603767 | -80.822008 | 2015 | 10% TA | yes | 135.7352 | 1147.0301
21337 | City of Titusville | North IRL | A | IR1-5 | 0.35 | 0.47 | 0.093365 | 9.839 | 1.4452 | 0.91862 | 0.13494 | 1210 | Fixed Single Family Units | TV-11 & TV-12 | St. Johns Basin | 750.3728 | City of Titusville | N/A | Senior Center Pond Floating Islands | Floating islands within a wet detention pond. | Floating Islands/ Managed Aquatic Plant Systems (MAPS) | Completed | 2015 | 719 | 87 | A | 624 | $52,536 | $43,720 | City | City - $52,536 | N/A | Structural | 2016 | North Indian River Lagoon | 28.603767 | -80.822008 | 2015 | 10% TA | yes | 87.1608 | 377.8365
21338 | City of Titusville | North IRL | A | IR1-5 | 0.35 | 0.47 | 0.17656 | 9.839 | 1.4452 | 1.7372 | 0.25518 | 1210 | Fixed Single Family Units | TV-11 & TV-12 | St. Johns Basin | 750.3728 | City of Titusville | N/A | Senior Center Pond Floating Islands | Floating islands within a wet detention pond. | Floating Islands/ Managed Aquatic Plant Systems (MAPS) | Completed | 2015 | 719 | 87 | A | 624 | $52,536 | $43,720 | City | City - $52,536 | N/A | Structural | 2016 | North Indian River Lagoon | 28.603767 | -80.822008 | 2015 | 10% TA | yes | 112.4985 | 714.5314
21339 | City of Titusville | North IRL | A | IR1-5 | 0.35 | 0.47 | 0.059884 | 9.839 | 1.4452 | 0.5892 | 0.086547 | 1210 | Fixed Single Family Units | TV-11 & TV-12 | St. Johns Basin | 750.3728 | City of Titusville | N/A | Senior Center Pond Floating Islands | Floating islands within a wet detention pond. | Floating Islands/ Managed Aquatic Plant Systems (MAPS) | Completed | 2015 | 719 | 87 | A | 624 | $52,536 | $43,720 | City | City - $52,536 | N/A | Structural | 2016 | North Indian River Lagoon | 28.603767 | -80.822008 | 2015 | 10% TA | yes | 63.1562 | 242.3409
21340 | City of Titusville | North IRL | A | IR1-5 | 0.35 | 0.47 | 0.24063 | 10.1363 | 1.5004 | 2.4391 | 0.36103 | 1200 | Residential, Medium Density-Two-five dwellingunits per acre | TV-11 & TV-12 | St. Johns Basin | 750.3728 | City of Titusville | N/A | Senior Center Pond Floating Islands | Floating islands within a wet detention pond. | Floating Islands/ Managed Aquatic Plant Systems (MAPS) | Completed | 2015 | 719 | 87 | A | 624 | $52,536 | $43,720 | City | City - $52,536 | N/A | Structural | 2016 | North Indian River Lagoon | 28.603767 | -80.822008 | 2015 | 10% TA | yes | 136.8047 | 973.7914
21341 | City of Titusville | North IRL | A | IR1-5 | 0.35 | 0.47 | 0.059908 | 10.1363 | 1.5004 | 0.60725 | 0.089884 | 1210 | Fixed Single Family Units | TV-11 & TV-12 | St. Johns Basin | 750.3728 | City of Titusville | N/A | Senior Center Pond Floating Islands | Floating islands within a wet detention pond. | Floating Islands/ Managed Aquatic Plant Systems (MAPS) | Completed | 2015 | 719 | 87 | A | 624 | $52,536 | $43,720 | City | City - $52,536 | N/A | Structural | 2016 | North Indian River Lagoon | 28.603767 | -80.822008 | 2015 | 10% TA | yes | 82.761 | 242.4408
21342 | City of Titusville | North IRL | A | IR1-5 | 0.35 | 0.47 | 0.19685 | 10.1363 | 1.5004 | 1.9953 | 0.29534 | 1210 | Fixed Single Family Units | TV-11 & TV-12 | St. Johns Basin | 750.3728 | City of Titusville | N/A | Senior Center Pond Floating Islands | Floating islands within a wet detention pond. | Floating Islands/ Managed Aquatic Plant Systems (MAPS) | Completed | 2015 | 719 | 87 | A | 624 | $52,536 | $43,720 | City | City - $52,536 | N/A | Structural | 2016 | North Indian River Lagoon | 28.603767 | -80.822008 | 2015 | 10% TA | yes | 115.578 | 796.6114
21343 | City of Titusville | North IRL | A | IR1-5 | 0.35 | 0.47 | 0.0066504 | 10.1363 | 1.5004 | 0.06741 | 0.009978 | 1210 | Fixed Single Family Units | TV-11 & TV-12 | St. Johns Basin | 750.3728 | City of Titusville | N/A | Senior Center Pond Floating Islands | Floating islands within a wet detention pond. | Floating Islands/ Managed Aquatic Plant Systems (MAPS) | Completed | 2015 | 719 | 87 | A | 624 | $52,536 | $43,720 | City | City - $52,536 | N/A | Structural | 2016 | North Indian River Lagoon | 28.603767 | -80.822008 | 2015 | 10% TA | yes | 37.2339 | 26.9133
21344 | City of Titusville | North IRL | A | IR1-5 | 0.35 | 0.47 | 0.11356 | 10.1363 | 1.5004 | 1.1511 | 0.17038 | 1210 | Fixed Single Family Units | TV-11 & TV-12 | St. Johns Basin | 750.3728 | City of Titusville | N/A | Senior Center Pond Floating Islands | Floating islands within a wet detention pond. | Floating Islands/ Managed Aquatic Plant Systems (MAPS) | Completed | 2015 | 719 | 87 | A | 624 | $52,536 | $43,720 | City | City - $52,536 | N/A | Structural | 2016 | North Indian River Lagoon | 28.603767 | -80.822008 | 2015 | 10% TA | yes | 92.5412 | 459.5638
21345 | City of Titusville | North IRL | A | IR1-5 | 0.35 | 0.47 | 0.00016786 | 10.1363 | 1.5004 | 0.0017015 | 0.00025186 | 1210 | Fixed Single Family Units | TV-11 & TV-12 | St. Johns Basin | 750.3728 | City of Titusville | N/A | Senior Center Pond Floating Islands | Floating islands within a wet detention pond. | Floating Islands/ Managed Aquatic Plant Systems (MAPS) | Completed | 2015 | 719 | 87 | A | 624 | $52,536 | $43,720 | City | City - $52,536 | N/A | Structural | 2016 | North Indian River Lagoon | 28.603767 | -80.822008 | 2015 | 10% TA | yes | 10.1776 | 0.67932
21346 | City of Titusville | North IRL | A | IR1-5 | 0.35 | 0.47 | 0.0010277 | 9.7907 | 1.4382 | 0.010062 | 0.0014781 | 1200 | Residential, Medium Density-Two-five dwellingunits per acre | TV-11 & TV-12 | St. Johns Basin | 750.3728 | City of Titusville | N/A | Senior Center Pond Floating Islands | Floating islands within a wet detention pond. | Floating Islands/ Managed Aquatic Plant Systems (MAPS) | Completed | 2015 | 719 | 87 | A | 624 | $52,536 | $43,720 | City | City - $52,536 | N/A | Structural | 2016 | North Indian River Lagoon | 28.603767 | -80.822008 | 2015 | 10% TA | yes | 10.4188 | 4.159
21347 | City of Titusville | North IRL | A | IR1-5 | 0.35 | 0.47 | 0.015394 | 9.7907 | 1.4382 | 0.15072 | 0.022141 | 1210 | Fixed Single Family Units | TV-11 & TV-12 | St. Johns Basin | 750.3728 | City of Titusville | N/A | Senior Center Pond Floating Islands | Floating islands within a wet detention pond. | Floating Islands/ Managed Aquatic Plant Systems (MAPS) | Completed | 2015 | 719 | 87 | A | 624 | $52,536 | $43,720 | City | City - $52,536 | N/A | Structural | 2016 | North Indian River Lagoon | 28.603767 | -80.822008 | 2015 | 10% TA | yes | 32.9121 | 62.2985
21348 | City of Titusville | North IRL | A | IR1-5 | 0.35 | 0.47 | 0.14238 | 9.7907 | 1.4382 | 1.394 | 0.20478 | 1210 | Fixed Single Family Units | TV-11 & TV-12 | St. Johns Basin | 750.3728 | City of Titusville | N/A | Senior Center Pond Floating Islands | Floating islands within a wet detention pond. | Floating Islands/ Managed Aquatic Plant Systems (MAPS) | Completed | 2015 | 719 | 87 | A | 624 | $52,536 | $43,720 | City | City - $52,536 | N/A | Structural | 2016 | North Indian River Lagoon | 28.603767 | -80.822008 | 2015 | 10% TA | yes | 104.122 | 576.1971
21349 | City of Titusville | North IRL | A | IR1-5 | 0.35 | 0.47 | 0.076058 | 9.7907 | 1.4382 | 0.74466 | 0.10939 | 1210 | Fixed Single Family Units | TV-11 & TV-12 | St. Johns Basin | 750.3728 | City of Titusville | N/A | Senior Center Pond Floating Islands | Floating islands within a wet detention pond. | Floating Islands/ Managed Aquatic Plant Systems (MAPS) | Completed | 2015 | 719 | 87 | A | 624 | $52,536 | $43,720 | City | City - $52,536 | N/A | Structural | 2016 | North Indian River Lagoon | 28.603767 | -80.822008 | 2015 | 10% TA | yes | 82.2383 | 307.7951
21350 | City of Titusville | North IRL | A | IR1-5 | 0.35 | 0.47 | 0.012057 | 9.7907 | 1.4382 | 0.11804 | 0.01734 | 1210 | Fixed Single Family Units | TV-11 & TV-12 | St. Johns Basin | 750.3728 | City of Titusville | N/A | Senior Center Pond Floating Islands | Floating islands within a wet detention pond. | Floating Islands/ Managed Aquatic Plant Systems (MAPS) | Completed | 2015 | 719 | 87 | A | 624 | $52,536 | $43,720 | City | City - $52,536 | N/A | Structural | 2016 | North Indian River Lagoon | 28.603767 | -80.822008 | 2015 | 10% TA | yes | 36.2143 | 48.791
21351 | City of Titusville | North IRL | A | IR1-5 | 0.35 | 0.47 | 0.23514 | 9.7907 | 1.4382 | 2.3022 | 0.33819 | 1210 | Fixed Single Family Units | TV-11 & TV-12 | St. Johns Basin | 750.3728 | City of Titusville | N/A | Senior Center Pond Floating Islands | Floating islands within a wet detention pond. | Floating Islands/ Managed Aquatic Plant Systems (MAPS) | Completed | 2015 | 719 | 87 | A | 624 | $52,536 | $43,720 | City | City - $52,536 | N/A | Structural | 2016 | North Indian River Lagoon | 28.603767 | -80.822008 | 2015 | 10% TA | yes | 121.6598 | 951.5828
21352 | City of Titusville | North IRL | A | IR1-5 | 0.35 | 0.47 | 0.12936 | 9.7907 | 1.4382 | 1.2665 | 0.18605 | 1210 | Fixed Single Family Units | TV-11 & TV-12 | St. Johns Basin | 750.3728 | City of Titusville | N/A | Senior Center Pond Floating Islands | Floating islands within a wet detention pond. | Floating Islands/ Managed Aquatic Plant Systems (MAPS) | Completed | 2015 | 719 | 87 | A | 624 | $52,536 | $43,720 | City | City - $52,536 | N/A | Structural | 2016 | North Indian River Lagoon | 28.603767 | -80.822008 | 2015 | 10% TA | yes | 93.1105 | 523.4966
21353 | City of Titusville | North IRL | A | IR1-5 | 0.35 | 0.47 | 0.0063456 | 9.7907 | 1.4382 | 0.062128 | 0.0091266 | 1210 | Fixed Single Family Units | TV-11 & TV-12 | St. Johns Basin | 750.3728 | City of Titusville | N/A | Senior Center Pond Floating Islands | Floating islands within a wet detention pond. | Floating Islands/ Managed Aquatic Plant Systems (MAPS) | Completed | 2015 | 719 | 87 | A | 624 | $52,536 | $43,720 | City | City - $52,536 | N/A | Structural | 2016 | North Indian River Lagoon | 28.603767 | -80.822008 | 2015 | 10% TA | yes | 25.8714 | 25.6799
21354 | Natural Lands | North IRL | A | IR1-5 | 0.35 | 0.47 | 0.0088905 | 5.922 | 0.56943 | 0.052649 | 0.0050625 | 6110 | Bay swamps | TV-11 & TV-12 | St. Johns Basin | 750.3728 | City of Titusville | N/A | Senior Center Pond Floating Islands | Floating islands within a wet detention pond. | Floating Islands/ Managed Aquatic Plant Systems (MAPS) | Completed | 2015 | 719 | 87 | A | 624 | $52,536 | $43,720 | City | City - $52,536 | N/A | Structural | 2016 | North Indian River Lagoon | 28.603767 | -80.822008 | 2015 | 10% TA | yes | 29.1245 | 35.9787
21355 | Natural Lands | North IRL | A | IR1-5 | 0.35 | 0.47 | 0.54773 | 5.922 | 0.56943 | 3.2437 | 0.3119 | 6460 | Mixed scrub-shrub wetland | TV-11 & TV-12 | St. Johns Basin | 750.3728 | City of Titusville | N/A | Senior Center Pond Floating Islands | Floating islands within a wet detention pond. | Floating Islands/ Managed Aquatic Plant Systems (MAPS) | Completed | 2015 | 719 | 87 | A | 624 | $52,536 | $43,720 | City | City - $52,536 | N/A | Structural | 2016 | North Indian River Lagoon | 28.603767 | -80.822008 | 2015 | 10% TA | yes | 185.5719 | 2216.6047
21356 | City of Titusville | North IRL | A | IR1-5 | 0.35 | 0.47 | 0.061138 | 5.922 | 0.56943 | 0.36206 | 0.034814 | 1720 | Religious | TV-11 & TV-12 | St. Johns Basin | 750.3728 | City of Titusville | N/A | Senior Center Pond Floating Islands | Floating islands within a wet detention pond. | Floating Islands/ Managed Aquatic Plant Systems (MAPS) | Completed | 2015 | 719 | 87 | A | 624 | $52,536 | $43,720 | City | City - $52,536 | N/A | Structural | 2016 | North Indian River Lagoon | 28.603767 | -80.822008 | 2015 | 10% TA | yes | 109.9527 | 247.4166
21357 | Natural Lands | North IRL | A | IR1-5 | 0.35 | 0.47 | 0.61776 | 5.0289 | 0.42074 | 3.1067 | 0.25992 | 6460 | Mixed scrub-shrub wetland | TV-11 & TV-12 | St. Johns Basin | 750.3728 | City of Titusville | N/A | Senior Center Pond Floating Islands | Floating islands within a wet detention pond. | Floating Islands/ Managed Aquatic Plant Systems (MAPS) | Completed | 2015 | 719 | 87 | A | 624 | $52,536 | $43,720 | City | City - $52,536 | N/A | Structural | 2016 | North Indian River Lagoon | 28.603767 | -80.822008 | 2015 | 10% TA | yes | 200 | 2500
21358 | City of Titusville | North IRL | A | IR1-5 | 0.35 | 0.47 | 0.024653 | 9.7888 | 1.438 | 0.24133 | 0.035451 | 1200 | Residential, Medium Density-Two-five dwellingunits per acre | TV-11 & TV-12 | St. Johns Basin | 750.3728 | City of Titusville | N/A | Senior Center Pond Floating Islands | Floating islands within a wet detention pond. | Floating Islands/ Managed Aquatic Plant Systems (MAPS) | Completed | 2015 | 719 | 87 | A | 624 | $52,536 | $43,720 | City | City - $52,536 | N/A | Structural | 2016 | North Indian River Lagoon | 28.603767 | -80.822008 | 2015 | 10% TA | yes | 50.5146 | 99.768
21359 | City of Titusville | North IRL | A | IR1-5 | 0.35 | 0.47 | 0.0037728 | 9.7888 | 1.438 | 0.036931 | 0.0054252 | 1200 | Residential, Medium Density-Two-five dwellingunits per acre | TV-11 & TV-12 | St. Johns Basin | 750.3728 | City of Titusville | N/A | Senior Center Pond Floating Islands | Floating islands within a wet detention pond. | Floating Islands/ Managed Aquatic Plant Systems (MAPS) | Completed | 2015 | 719 | 87 | A | 624 | $52,536 | $43,720 | City | City - $52,536 | N/A | Structural | 2016 | North Indian River Lagoon | 28.603767 | -80.822008 | 2015 | 10% TA | yes | 25.9937 | 15.268
21360 | City of Titusville | North IRL | A | IR1-5 | 0.35 | 0.47 | 0.060924 | 9.7888 | 1.438 | 0.59637 | 0.087606 | 1210 | Fixed Single Family Units | TV-11 & TV-12 | St. Johns Basin | 750.3728 | City of Titusville | N/A | Senior Center Pond Floating Islands | Floating islands within a wet detention pond. | Floating Islands/ Managed Aquatic Plant Systems (MAPS) | Completed | 2015 | 719 | 87 | A | 624 | $52,536 | $43,720 | City | City - $52,536 | N/A | Structural | 2016 | North Indian River Lagoon | 28.603767 | -80.822008 | 2015 | 10% TA | yes | 66.6062 | 246.5487
21361 | City of Titusville | North IRL | A | IR1-5 | 0.35 | 0.47 | 0.18078 | 9.7888 | 1.438 | 1.7696 | 0.25995 | 1210 | Fixed Single Family Units | TV-11 & TV-12 | St. Johns Basin | 750.3728 | City of Titusville | N/A | Senior Center Pond Floating Islands | Floating islands within a wet detention pond. | Floating Islands/ Managed Aquatic Plant Systems (MAPS) | Completed | 2015 | 719 | 87 | A | 624 | $52,536 | $43,720 | City | City - $52,536 | N/A | Structural | 2016 | North Indian River Lagoon | 28.603767 | -80.822008 | 2015 | 10% TA | yes | 107.8826 | 731.5731
21362 | City of Titusville | North IRL | A | IR1-5 | 0.35 | 0.47 | 3.0477e-05 | 9.7888 | 1.438 | 0.00029833 | 4.3825e-05 | 1210 | Fixed Single Family Units | TV-11 & TV-12 | St. Johns Basin | 750.3728 | City of Titusville | N/A | Senior Center Pond Floating Islands | Floating islands within a wet detention pond. | Floating Islands/ Managed Aquatic Plant Systems (MAPS) | Completed | 2015 | 719 | 87 | A | 624 | $52,536 | $43,720 | City | City - $52,536 | N/A | Structural | 2016 | North Indian River Lagoon | 28.603767 | -80.822008 | 2015 | 10% TA | yes | 2.3298 | 0.12334
21363 | City of Titusville | North IRL | A | IR1-5 | 0.35 | 0.47 | 0.14361 | 9.7888 | 1.438 | 1.4058 | 0.20651 | 1210 | Fixed Single Family Units | TV-11 & TV-12 | St. Johns Basin | 750.3728 | City of Titusville | N/A | Senior Center Pond Floating Islands | Floating islands within a wet detention pond. | Floating Islands/ Managed Aquatic Plant Systems (MAPS) | Completed | 2015 | 719 | 87 | A | 624 | $52,536 | $43,720 | City | City - $52,536 | N/A | Structural | 2016 | North Indian River Lagoon | 28.603767 | -80.822008 | 2015 | 10% TA | yes | 106.2545 | 581.1848
21364 | Natural Lands | North IRL | A | IR1-5 | 0.35 | 0.47 | 0.60108 | 5.4332 | 0.47979 | 3.2658 | 0.28839 | 6170 | Mixed wetland hardwoods | TV-11 & TV-12 | St. Johns Basin | 750.3728 | City of Titusville | N/A | Senior Center Pond Floating Islands | Floating islands within a wet detention pond. | Floating Islands/ Managed Aquatic Plant Systems (MAPS) | Completed | 2015 | 719 | 87 | A | 624 | $52,536 | $43,720 | City | City - $52,536 | N/A | Structural | 2016 | North Indian River Lagoon | 28.603767 | -80.822008 | 2015 | 10% TA | yes | 196.4788 | 2432.4797
21365 | City of Titusville | North IRL | A | IR1-5 | 0.35 | 0.47 | 0.016685 | 5.4332 | 0.47979 | 0.09065 | 0.008005 | 7410 | Rural land in transition without positive indicators of intended activity | TV-11 & TV-12 | St. Johns Basin | 750.3728 | City of Titusville | N/A | Senior Center Pond Floating Islands | Floating islands within a wet detention pond. | Floating Islands/ Managed Aquatic Plant Systems (MAPS) | Completed | 2015 | 719 | 87 | A | 624 | $52,536 | $43,720 | City | City - $52,536 | N/A | Structural | 2016 | North Indian River Lagoon | 28.603767 | -80.822008 | 2015 | 10% TA | yes | 38.9062 | 67.5203
21366 | City of Titusville | North IRL | A | IR1-5 | 0.35 | 0.47 | 0.61776 | 12.2741 | 1.621 | 7.5825 | 1.0014 | 1410 | Retail Sales and Services | TV-11 & TV-12 | St. Johns Basin | 750.3728 | City of Titusville | N/A | Senior Center Pond Floating Islands | Floating islands within a wet detention pond. | Floating Islands/ Managed Aquatic Plant Systems (MAPS) | Completed | 2015 | 719 | 87 | A | 624 | $52,536 | $43,720 | City | City - $52,536 | N/A | Structural | 2016 | North Indian River Lagoon | 28.603767 | -80.822008 | 2015 | 10% TA | yes | 200 | 2500
21367 | Natural Lands | North IRL | A | IR1-5 | 0.35 | 0.47 | 0.61776 | 5.3532 | 0.46519 | 3.307 | 0.28738 | 6170 | Mixed wetland hardwoods | TV-11 & TV-12 | St. Johns Basin | 750.3728 | City of Titusville | N/A | Senior Center Pond Floating Islands | Floating islands within a wet detention pond. | Floating Islands/ Managed Aquatic Plant Systems (MAPS) | Completed | 2015 | 719 | 87 | A | 624 | $52,536 | $43,720 | City | City - $52,536 | N/A | Structural | 2016 | North Indian River Lagoon | 28.603767 | -80.822008 | 2015 | 10% TA | yes | 200 | 2500
21368 | City of Titusville | North IRL | A | IR1-5 | 0.35 | 0.47 | 0.014379 | 9.7889 | 1.438 | 0.14076 | 0.020677 | 1200 | Residential, Medium Density-Two-five dwellingunits per acre | TV-11 & TV-12 | St. Johns Basin | 750.3728 | City of Titusville | N/A | Senior Center Pond Floating Islands | Floating islands within a wet detention pond. | Floating Islands/ Managed Aquatic Plant Systems (MAPS) | Completed | 2015 | 719 | 87 | A | 624 | $52,536 | $43,720 | City | City - $52,536 | N/A | Structural | 2016 | North Indian River Lagoon | 28.603767 | -80.822008 | 2015 | 10% TA | yes | 94.3991 | 58.191
21369 | City of Titusville | North IRL | A | IR1-5 | 0.35 | 0.47 | 0.0071788 | 9.7889 | 1.438 | 0.070272 | 0.010323 | 1210 | Fixed Single Family Units | TV-11 & TV-12 | St. Johns Basin | 750.3728 | City of Titusville | N/A | Senior Center Pond Floating Islands | Floating islands within a wet detention pond. | Floating Islands/ Managed Aquatic Plant Systems (MAPS) | Completed | 2015 | 719 | 87 | A | 624 | $52,536 | $43,720 | City | City - $52,536 | N/A | Structural | 2016 | North Indian River Lagoon | 28.603767 | -80.822008 | 2015 | 10% TA | yes | 22.6305 | 29.0517
21370 | City of Titusville | North IRL | A | IR1-5 | 0.35 | 0.47 | 9.2463e-05 | 9.7889 | 1.438 | 0.00090511 | 0.00013296 | 1210 | Fixed Single Family Units | TV-11 & TV-12 | St. Johns Basin | 750.3728 | City of Titusville | N/A | Senior Center Pond Floating Islands | Floating islands within a wet detention pond. | Floating Islands/ Managed Aquatic Plant Systems (MAPS) | Completed | 2015 | 719 | 87 | A | 624 | $52,536 | $43,720 | City | City - $52,536 | N/A | Structural | 2016 | North Indian River Lagoon | 28.603767 | -80.822008 | 2015 | 10% TA | yes | 2.5206 | 0.37419
21371 | City of Titusville | North IRL | A | IR1-5 | 0.35 | 0.47 | 0.066295 | 9.7889 | 1.438 | 0.64895 | 0.09533 | 1210 | Fixed Single Family Units | TV-11 & TV-12 | St. Johns Basin | 750.3728 | City of Titusville | N/A | Senior Center Pond Floating Islands | Floating islands within a wet detention pond. | Floating Islands/ Managed Aquatic Plant Systems (MAPS) | Completed | 2015 | 719 | 87 | A | 624 | $52,536 | $43,720 | City | City - $52,536 | N/A | Structural | 2016 | North Indian River Lagoon | 28.603767 | -80.822008 | 2015 | 10% TA | yes | 72.9744 | 268.2864
21372 | City of Titusville | North IRL | A | IR1-5 | 0.35 | 0.47 | 0.032457 | 9.7889 | 1.438 | 0.31771 | 0.046672 | 1210 | Fixed Single Family Units | TV-11 & TV-12 | St. Johns Basin | 750.3728 | City of Titusville | N/A | Senior Center Pond Floating Islands | Floating islands within a wet detention pond. | Floating Islands/ Managed Aquatic Plant Systems (MAPS) | Completed | 2015 | 719 | 87 | A | 624 | $52,536 | $43,720 | City | City - $52,536 | N/A | Structural | 2016 | North Indian River Lagoon | 28.603767 | -80.822008 | 2015 | 10% TA | yes | 59.3186 | 131.3473
21373 | City of Titusville | North IRL | A | IR1-5 | 0.35 | 0.47 | 0.10869 | 9.7889 | 1.438 | 1.0639 | 0.15629 | 1210 | Fixed Single Family Units | TV-11 & TV-12 | St. Johns Basin | 750.3728 | City of Titusville | N/A | Senior Center Pond Floating Islands | Floating islands within a wet detention pond. | Floating Islands/ Managed Aquatic Plant Systems (MAPS) | Completed | 2015 | 719 | 87 | A | 624 | $52,536 | $43,720 | City | City - $52,536 | N/A | Structural | 2016 | North Indian River Lagoon | 28.603767 | -80.822008 | 2015 | 10% TA | yes | 81.8731 | 439.8355
21374 | City of Titusville | North IRL | A | IR1-5 | 0.35 | 0.47 | 0.090614 | 9.7889 | 1.438 | 0.887 | 0.1303 | 1210 | Fixed Single Family Units | TV-11 & TV-12 | St. Johns Basin | 750.3728 | City of Titusville | N/A | Senior Center Pond Floating Islands | Floating islands within a wet detention pond. | Floating Islands/ Managed Aquatic Plant Systems (MAPS) | Completed | 2015 | 719 | 87 | A | 624 | $52,536 | $43,720 | City | City - $52,536 | N/A | Structural | 2016 | North Indian River Lagoon | 28.603767 | -80.822008 | 2015 | 10% TA | yes | 79.326 | 366.7003
21375 | City of Titusville | North IRL | A | IR1-5 | 0.35 | 0.47 | 0.020544 | 9.7889 | 1.438 | 0.2011 | 0.029541 | 1210 | Fixed Single Family Units | TV-11 & TV-12 | St. Johns Basin | 750.3728 | City of Titusville | N/A | Senior Center Pond Floating Islands | Floating islands within a wet detention pond. | Floating Islands/ Managed Aquatic Plant Systems (MAPS) | Completed | 2015 | 719 | 87 | A | 624 | $52,536 | $43,720 | City | City - $52,536 | N/A | Structural | 2016 | North Indian River Lagoon | 28.603767 | -80.822008 | 2015 | 10% TA | yes | 50.2922 | 83.1372
21376 | City of Titusville | North IRL | A | IR1-5 | 0.35 | 0.47 | 0.0092614 | 9.7889 | 1.438 | 0.090658 | 0.013318 | 1210 | Fixed Single Family Units | TV-11 & TV-12 | St. Johns Basin | 750.3728 | City of Titusville | N/A | Senior Center Pond Floating Islands | Floating islands within a wet detention pond. | Floating Islands/ Managed Aquatic Plant Systems (MAPS) | Completed | 2015 | 719 | 87 | A | 624 | $52,536 | $43,720 | City | City - $52,536 | N/A | Structural | 2016 | North Indian River Lagoon | 28.603767 | -80.822008 | 2015 | 10% TA | yes | 31.7765 | 37.4794
21377 | City of Titusville | North IRL | A | IR1-5 | 0.35 | 0.47 | 0.054952 | 5.7337 | 0.70984 | 0.31508 | 0.039007 | 1700 | Institutional (Educational,religious,health and military facilities) | TV-11 & TV-12 | St. Johns Basin | 750.3728 | City of Titusville | N/A | Senior Center Pond Floating Islands | Floating islands within a wet detention pond. | Floating Islands/ Managed Aquatic Plant Systems (MAPS) | Completed | 2015 | 719 | 87 | A | 624 | $52,536 | $43,720 | City | City - $52,536 | N/A | Structural | 2016 | North Indian River Lagoon | 28.603767 | -80.822008 | 2015 | 10% TA | yes | 66.2562 | 222.3837
21378 | Natural Lands | North IRL | A | IR1-5 | 0.35 | 0.47 | 0.45777 | 5.7337 | 0.70984 | 2.6247 | 0.32494 | 3100 | Herbaceous Dry Prairie | TV-11 & TV-12 | St. Johns Basin | 750.3728 | City of Titusville | N/A | Senior Center Pond Floating Islands | Floating islands within a wet detention pond. | Floating Islands/ Managed Aquatic Plant Systems (MAPS) | Completed | 2015 | 719 | 87 | A | 624 | $52,536 | $43,720 | City | City - $52,536 | N/A | Structural | 2016 | North Indian River Lagoon | 28.603767 | -80.822008 | 2015 | 10% TA | yes | 189.9682 | 1852.5106
21379 | City of Titusville | North IRL | A | IR1-5 | 0.35 | 0.47 | 0.10505 | 5.7337 | 0.70984 | 0.6023 | 0.074565 | 1710 | Educational Facilities | TV-11 & TV-12 | St. Johns Basin | 750.3728 | City of Titusville | N/A | Senior Center Pond Floating Islands | Floating islands within a wet detention pond. | Floating Islands/ Managed Aquatic Plant Systems (MAPS) | Completed | 2015 | 719 | 87 | A | 624 | $52,536 | $43,720 | City | City - $52,536 | N/A | Structural | 2016 | North Indian River Lagoon | 28.603767 | -80.822008 | 2015 | 10% TA | yes | 86.0859 | 425.1057
21380 | City of Titusville | North IRL | A | IR1-5 | 0.35 | 0.47 | 0.078497 | 6.7834 | 0.87486 | 0.53248 | 0.068674 | 1200 | Residential, Medium Density-Two-five dwellingunits per acre | TV-11 & TV-12 | St. Johns Basin | 750.3728 | City of Titusville | N/A | Senior Center Pond Floating Islands | Floating islands within a wet detention pond. | Floating Islands/ Managed Aquatic Plant Systems (MAPS) | Completed | 2015 | 719 | 87 | A | 624 | $52,536 | $43,720 | City | City - $52,536 | N/A | Structural | 2016 | North Indian River Lagoon | 28.603767 | -80.822008 | 2015 | 10% TA | yes | 74.147 | 317.6669
21381 | Natural Lands | North IRL | A | IR1-5 | 0.35 | 0.47 | 0.30645 | 6.7834 | 0.87486 | 2.0788 | 0.2681 | 3100 | Herbaceous Dry Prairie | TV-11 & TV-12 | St. Johns Basin | 750.3728 | City of Titusville | N/A | Senior Center Pond Floating Islands | Floating islands within a wet detention pond. | Floating Islands/ Managed Aquatic Plant Systems (MAPS) | Completed | 2015 | 719 | 87 | A | 624 | $52,536 | $43,720 | City | City - $52,536 | N/A | Structural | 2016 | North Indian River Lagoon | 28.603767 | -80.822008 | 2015 | 10% TA | yes | 139.747 | 1240.1594
21382 | Natural Lands | North IRL | A | IR1-5 | 0.35 | 0.47 | 0.10729 | 6.7834 | 0.87486 | 0.72781 | 0.093866 | 6170 | Mixed wetland hardwoods | TV-11 & TV-12 | St. Johns Basin | 750.3728 | City of Titusville | N/A | Senior Center Pond Floating Islands | Floating islands within a wet detention pond. | Floating Islands/ Managed Aquatic Plant Systems (MAPS) | Completed | 2015 | 719 | 87 | A | 624 | $52,536 | $43,720 | City | City - $52,536 | N/A | Structural | 2016 | North Indian River Lagoon | 28.603767 | -80.822008 | 2015 | 10% TA | yes | 106.9189 | 434.1965
21383 | City of Titusville | North IRL | A | IR1-5 | 0.35 | 0.47 | 0.12552 | 6.7834 | 0.87486 | 0.85148 | 0.10982 | 1210 | Fixed Single Family Units | TV-11 & TV-12 | St. Johns Basin | 750.3728 | City of Titusville | N/A | Senior Center Pond Floating Islands | Floating islands within a wet detention pond. | Floating Islands/ Managed Aquatic Plant Systems (MAPS) | Completed | 2015 | 719 | 87 | A | 624 | $52,536 | $43,720 | City | City - $52,536 | N/A | Structural | 2016 | North Indian River Lagoon | 28.603767 | -80.822008 | 2015 | 10% TA | yes | 96.344 | 507.9772
21384 | Natural Lands | North IRL | A | IR1-5 | 0.35 | 0.47 | 0.35858 | 4.5152 | 0.32976 | 1.6191 | 0.11824 | 4110 | Pine flatwoods | TV-11 & TV-12 | St. Johns Basin | 750.3728 | City of Titusville | N/A | Senior Center Pond Floating Islands | Floating islands within a wet detention pond. | Floating Islands/ Managed Aquatic Plant Systems (MAPS) | Completed | 2015 | 719 | 87 | A | 624 | $52,536 | $43,720 | City | City - $52,536 | N/A | Structural | 2016 | North Indian River Lagoon | 28.603767 | -80.822008 | 2015 | 10% TA | yes | 178.3013 | 1451.1283
21385 | Natural Lands | North IRL | A | IR1-5 | 0.35 | 0.47 | 0.1561 | 4.5152 | 0.32976 | 0.70483 | 0.051476 | 6410 | Freshwater marshes | TV-11 & TV-12 | St. Johns Basin | 750.3728 | City of Titusville | N/A | Senior Center Pond Floating Islands | Floating islands within a wet detention pond. | Floating Islands/ Managed Aquatic Plant Systems (MAPS) | Completed | 2015 | 719 | 87 | A | 624 | $52,536 | $43,720 | City | City - $52,536 | N/A | Structural | 2016 | North Indian River Lagoon | 28.603767 | -80.822008 | 2015 | 10% TA | yes | 100.8736 | 631.7278
21386 | City of Titusville | North IRL | A | IR1-5 | 0.35 | 0.47 | 0.10308 | 4.5152 | 0.32976 | 0.46542 | 0.033991 | 1720 | Religious | TV-11 & TV-12 | St. Johns Basin | 750.3728 | City of Titusville | N/A | Senior Center Pond Floating Islands | Floating islands within a wet detention pond. | Floating Islands/ Managed Aquatic Plant Systems (MAPS) | Completed | 2015 | 719 | 87 | A | 624 | $52,536 | $43,720 | City | City - $52,536 | N/A | Structural | 2016 | North Indian River Lagoon | 28.603767 | -80.822008 | 2015 | 10% TA | yes | 98.7158 | 417.1439
21387 | City of Titusville | North IRL | A | IR1-5 | 0.35 | 0.47 | 0.2093 | 9.802 | 1.4399 | 2.0515 | 0.30137 | 1200 | Residential, Medium Density-Two-five dwellingunits per acre | TV-11 & TV-12 | St. Johns Basin | 750.3728 | City of Titusville | N/A | Senior Center Pond Floating Islands | Floating islands within a wet detention pond. | Floating Islands/ Managed Aquatic Plant Systems (MAPS) | Completed | 2015 | 719 | 87 | A | 624 | $52,536 | $43,720 | City | City - $52,536 | N/A | Structural | 2016 | North Indian River Lagoon | 28.603767 | -80.822008 | 2015 | 10% TA | yes | 135.6255 | 846.9927
21388 | City of Titusville | North IRL | A | IR1-5 | 0.35 | 0.47 | 0.15082 | 9.802 | 1.4399 | 1.4783 | 0.21716 | 1210 | Fixed Single Family Units | TV-11 & TV-12 | St. Johns Basin | 750.3728 | City of Titusville | N/A | Senior Center Pond Floating Islands | Floating islands within a wet detention pond. | Floating Islands/ Managed Aquatic Plant Systems (MAPS) | Completed | 2015 | 719 | 87 | A | 624 | $52,536 | $43,720 | City | City - $52,536 | N/A | Structural | 2016 | North Indian River Lagoon | 28.603767 | -80.822008 | 2015 | 10% TA | yes | 100.6928 | 610.3392
21389 | City of Titusville | North IRL | A | IR1-5 | 0.35 | 0.47 | 0.25696 | 9.802 | 1.4399 | 2.5187 | 0.37 | 1210 | Fixed Single Family Units | TV-11 & TV-12 | St. Johns Basin | 750.3728 | City of Titusville | N/A | Senior Center Pond Floating Islands | Floating islands within a wet detention pond. | Floating Islands/ Managed Aquatic Plant Systems (MAPS) | Completed | 2015 | 719 | 87 | A | 624 | $52,536 | $43,720 | City | City - $52,536 | N/A | Structural | 2016 | North Indian River Lagoon | 28.603767 | -80.822008 | 2015 | 10% TA | yes | 131.5078 | 1039.8924
21390 | City of Titusville | North IRL | A | IR1-5 | 0.35 | 0.47 | 0.00068588 | 9.802 | 1.4399 | 0.006723 | 0.0009876 | 1210 | Fixed Single Family Units | TV-11 & TV-12 | St. Johns Basin | 750.3728 | City of Titusville | N/A | Senior Center Pond Floating Islands | Floating islands within a wet detention pond. | Floating Islands/ Managed Aquatic Plant Systems (MAPS) | Completed | 2015 | 719 | 87 | A | 624 | $52,536 | $43,720 | City | City - $52,536 | N/A | Structural | 2016 | North Indian River Lagoon | 28.603767 | -80.822008 | 2015 | 10% TA | yes | 9.467 | 2.7757
21391 | Natural Lands | North IRL | A | IR1-5 | 0.35 | 0.47 | 0.61776 | 4.8566 | 0.39736 | 3.0002 | 0.24548 | 6170 | Mixed wetland hardwoods | TV-11 & TV-12 | St. Johns Basin | 750.3728 | City of Titusville | N/A | Senior Center Pond Floating Islands | Floating islands within a wet detention pond. | Floating Islands/ Managed Aquatic Plant Systems (MAPS) | Completed | 2015 | 719 | 87 | A | 624 | $52,536 | $43,720 | City | City - $52,536 | N/A | Structural | 2016 | North Indian River Lagoon | 28.603767 | -80.822008 | 2015 | 10% TA | yes | 200 | 2500
21392 | Natural Lands | North IRL | A | IR1-5 | 0.35 | 0.47 | 0.6077 | 3.5601 | 0.11673 | 2.1635 | 0.070938 | 4110 | Pine flatwoods | TV-11 & TV-12 | St. Johns Basin | 750.3728 | City of Titusville | N/A | Senior Center Pond Floating Islands | Floating islands within a wet detention pond. | Floating Islands/ Managed Aquatic Plant Systems (MAPS) | Completed | 2015 | 719 | 87 | A | 624 | $52,536 | $43,720 | City | City - $52,536 | N/A | Structural | 2016 | North Indian River Lagoon | 28.603767 | -80.822008 | 2015 | 10% TA | yes | 199.8993 | 2459.2737
21393 | Natural Lands | North IRL | A | IR1-5 | 0.35 | 0.47 | 0.010064 | 3.5601 | 0.11673 | 0.035827 | 0.0011748 | 6410 | Freshwater marshes | TV-11 & TV-12 | St. Johns Basin | 750.3728 | City of Titusville | N/A | Senior Center Pond Floating Islands | Floating islands within a wet detention pond. | Floating Islands/ Managed Aquatic Plant Systems (MAPS) | Completed | 2015 | 719 | 87 | A | 624 | $52,536 | $43,720 | City | City - $52,536 | N/A | Structural | 2016 | North Indian River Lagoon | 28.603767 | -80.822008 | 2015 | 10% TA | yes | 44.4341 | 40.7263
21394 | City of Titusville | North IRL | A | IR1-5 | 0.35 | 0.47 | 0.00025323 | 9.802 | 1.4399 | 0.0024822 | 0.00036463 | 1200 | Residential, Medium Density-Two-five dwellingunits per acre | TV-11 & TV-12 | St. Johns Basin | 750.3728 | City of Titusville | N/A | Senior Center Pond Floating Islands | Floating islands within a wet detention pond. | Floating Islands/ Managed Aquatic Plant Systems (MAPS) | Completed | 2015 | 719 | 87 | A | 624 | $52,536 | $43,720 | City | City - $52,536 | N/A | Structural | 2016 | North Indian River Lagoon | 28.603767 | -80.822008 | 2015 | 10% TA | yes | 5.7717 | 1.0248
21395 | City of Titusville | North IRL | A | IR1-5 | 0.35 | 0.47 | 0.045929 | 9.802 | 1.4399 | 0.45019 | 0.066133 | 1210 | Fixed Single Family Units | TV-11 & TV-12 | St. Johns Basin | 750.3728 | City of Titusville | N/A | Senior Center Pond Floating Islands | Floating islands within a wet detention pond. | Floating Islands/ Managed Aquatic Plant Systems (MAPS) | Completed | 2015 | 719 | 87 | A | 624 | $52,536 | $43,720 | City | City - $52,536 | N/A | Structural | 2016 | North Indian River Lagoon | 28.603767 | -80.822008 | 2015 | 10% TA | yes | 77.6127 | 185.868
21396 | City of Titusville | North IRL | A | IR1-5 | 0.35 | 0.47 | 0.054679 | 9.802 | 1.4399 | 0.53596 | 0.078732 | 1210 | Fixed Single Family Units | TV-11 & TV-12 | St. Johns Basin | 750.3728 | City of Titusville | N/A | Senior Center Pond Floating Islands | Floating islands within a wet detention pond. | Floating Islands/ Managed Aquatic Plant Systems (MAPS) | Completed | 2015 | 719 | 87 | A | 624 | $52,536 | $43,720 | City | City - $52,536 | N/A | Structural | 2016 | North Indian River Lagoon | 28.603767 | -80.822008 | 2015 | 10% TA | yes | 60.8948 | 221.2768
21397 | City of Titusville | North IRL | A | IR1-5 | 0.35 | 0.47 | 0.14309 | 9.802 | 1.4399 | 1.4026 | 0.20604 | 1210 | Fixed Single Family Units | TV-11 & TV-12 | St. Johns Basin | 750.3728 | City of Titusville | N/A | Senior Center Pond Floating Islands | Floating islands within a wet detention pond. | Floating Islands/ Managed Aquatic Plant Systems (MAPS) | Completed | 2015 | 719 | 87 | A | 624 | $52,536 | $43,720 | City | City - $52,536 | N/A | Structural | 2016 | North Indian River Lagoon | 28.603767 | -80.822008 | 2015 | 10% TA | yes | 97.4585 | 579.0785
21398 | City of Titusville | North IRL | A | IR1-5 | 0.35 | 0.47 | 0.10355 | 9.802 | 1.4399 | 1.015 | 0.1491 | 1210 | Fixed Single Family Units | TV-11 & TV-12 | St. Johns Basin | 750.3728 | City of Titusville | N/A | Senior Center Pond Floating Islands | Floating islands within a wet detention pond. | Floating Islands/ Managed Aquatic Plant Systems (MAPS) | Completed | 2015 | 719 | 87 | A | 624 | $52,536 | $43,720 | City | City - $52,536 | N/A | Structural | 2016 | North Indian River Lagoon | 28.603767 | -80.822008 | 2015 | 10% TA | yes | 89.9561 | 419.0349
21399 | City of Titusville | North IRL | A | IR1-5 | 0.35 | 0.47 | 0.16361 | 9.802 | 1.4399 | 1.6037 | 0.23559 | 1210 | Fixed Single Family Units | TV-11 & TV-12 | St. Johns Basin | 750.3728 | City of Titusville | N/A | Senior Center Pond Floating Islands | Floating islands within a wet detention pond. | Floating Islands/ Managed Aquatic Plant Systems (MAPS) | Completed | 2015 | 719 | 87 | A | 624 | $52,536 | $43,720 | City | City - $52,536 | N/A | Structural | 2016 | North Indian River Lagoon | 28.603767 | -80.822008 | 2015 | 10% TA | yes | 103.8999 | 662.1145
21400 | City of Titusville | North IRL | A | IR1-5 | 0.35 | 0.47 | 0.10665 | 9.802 | 1.4399 | 1.0454 | 0.15357 | 1210 | Fixed Single Family Units | TV-11 & TV-12 | St. Johns Basin | 750.3728 | City of Titusville | N/A | Senior Center Pond Floating Islands | Floating islands within a wet detention pond. | Floating Islands/ Managed Aquatic Plant Systems (MAPS) | Completed | 2015 | 719 | 87 | A | 624 | $52,536 | $43,720 | City | City - $52,536 | N/A | Structural | 2016 | North Indian River Lagoon | 28.603767 | -80.822008 | 2015 | 10% TA | yes | 84.3219 | 431.6024
21401 | Natural Lands | North IRL | A | IR1-5 | 0.35 | 0.47 | 0.61776 | 5.8019 | 0.52669 | 3.5842 | 0.32537 | 6170 | Mixed wetland hardwoods | TV-11 & TV-12 | St. Johns Basin | 750.3728 | City of Titusville | N/A | Senior Center Pond Floating Islands | Floating islands within a wet detention pond. | Floating Islands/ Managed Aquatic Plant Systems (MAPS) | Completed | 2015 | 719 | 87 | A | 624 | $52,536 | $43,720 | City | City - $52,536 | N/A | Structural | 2016 | North Indian River Lagoon | 28.603767 | -80.822008 | 2015 | 10% TA | yes | 200 | 2500
21402 | City of Titusville | North IRL | A | IR1-5 | 0.35 | 0.47 | 0.13099 | 9.8432 | 1.4458 | 1.2894 | 0.18939 | 1210 | Fixed Single Family Units | TV-11 & TV-12 | St. Johns Basin | 750.3728 | City of Titusville | N/A | Senior Center Pond Floating Islands | Floating islands within a wet detention pond. | Floating Islands/ Managed Aquatic Plant Systems (MAPS) | Completed | 2015 | 719 | 87 | A | 624 | $52,536 | $43,720 | City | City - $52,536 | N/A | Structural | 2016 | North Indian River Lagoon | 28.603767 | -80.822008 | 2015 | 10% TA | yes | 109.9899 | 530.0991
21403 | City of Titusville | North IRL | A | IR1-5 | 0.35 | 0.47 | 0.1555 | 9.8432 | 1.4458 | 1.5306 | 0.22483 | 1210 | Fixed Single Family Units | TV-11 & TV-12 | St. Johns Basin | 750.3728 | City of Titusville | N/A | Senior Center Pond Floating Islands | Floating islands within a wet detention pond. | Floating Islands/ Managed Aquatic Plant Systems (MAPS) | Completed | 2015 | 719 | 87 | A | 624 | $52,536 | $43,720 | City | City - $52,536 | N/A | Structural | 2016 | North Indian River Lagoon | 28.603767 | -80.822008 | 2015 | 10% TA | yes | 125.1919 | 629.2968
21404 | City of Titusville | North IRL | A | IR1-5 | 0.35 | 0.47 | 0.013935 | 9.8432 | 1.4458 | 0.13717 | 0.020148 | 1210 | Fixed Single Family Units | TV-11 & TV-12 | St. Johns Basin | 750.3728 | City of Titusville | N/A | Senior Center Pond Floating Islands | Floating islands within a wet detention pond. | Floating Islands/ Managed Aquatic Plant Systems (MAPS) | Completed | 2015 | 719 | 87 | A | 624 | $52,536 | $43,720 | City | City - $52,536 | N/A | Structural | 2016 | North Indian River Lagoon | 28.603767 | -80.822008 | 2015 | 10% TA | yes | 30.0476 | 56.3939
21405 | City of Titusville | North IRL | A | IR1-5 | 0.35 | 0.47 | 0.31734 | 9.8432 | 1.4458 | 3.1236 | 0.45882 | 1210 | Fixed Single Family Units | TV-11 & TV-12 | St. Johns Basin | 750.3728 | City of Titusville | N/A | Senior Center Pond Floating Islands | Floating islands within a wet detention pond. | Floating Islands/ Managed Aquatic Plant Systems (MAPS) | Completed | 2015 | 719 | 87 | A | 624 | $52,536 | $43,720 | City | City - $52,536 | N/A | Structural | 2016 | North Indian River Lagoon | 28.603767 | -80.822008 | 2015 | 10% TA | yes | 158.958 | 1284.2103
21406 | Natural Lands | North IRL | A | IR1-5 | 0.35 | 0.47 | 0.47565 | 4.8559 | 0.39733 | 2.3097 | 0.18899 | 6170 | Mixed wetland hardwoods | TV-11 & TV-12 | St. Johns Basin | 750.3728 | City of Titusville | N/A | Senior Center Pond Floating Islands | Floating islands within a wet detention pond. | Floating Islands/ Managed Aquatic Plant Systems (MAPS) | Completed | 2015 | 719 | 87 | A | 624 | $52,536 | $43,720 | City | City - $52,536 | N/A | Structural | 2016 | North Indian River Lagoon | 28.603767 | -80.822008 | 2015 | 10% TA | yes | 183.518 | 1924.8787
21407 | Natural Lands | North IRL | A | IR1-5 | 0.35 | 0.47 | 0.14212 | 4.8559 | 0.39733 | 0.6901 | 0.056466 | 6460 | Mixed scrub-shrub wetland | TV-11 & TV-12 | St. Johns Basin | 750.3728 | City of Titusville | N/A | Senior Center Pond Floating Islands | Floating islands within a wet detention pond. | Floating Islands/ Managed Aquatic Plant Systems (MAPS) | Completed | 2015 | 719 | 87 | A | 624 | $52,536 | $43,720 | City | City - $52,536 | N/A | Structural | 2016 | North Indian River Lagoon | 28.603767 | -80.822008 | 2015 | 10% TA | yes | 122.1531 | 575.1213
21408 | City of Titusville | North IRL | A | IR1-5 | 0.35 | 0.47 | 0.07349 | 9.7918 | 1.4384 | 0.7196 | 0.10571 | 1200 | Residential, Medium Density-Two-five dwellingunits per acre | TV-11 & TV-12 | St. Johns Basin | 750.3728 | City of Titusville | N/A | Senior Center Pond Floating Islands | Floating islands within a wet detention pond. | Floating Islands/ Managed Aquatic Plant Systems (MAPS) | Completed | 2015 | 719 | 87 | A | 624 | $52,536 | $43,720 | City | City - $52,536 | N/A | Structural | 2016 | North Indian River Lagoon | 28.603767 | -80.822008 | 2015 | 10% TA | yes | 109.9244 | 297.4029
21409 | City of Titusville | North IRL | A | IR1-5 | 0.35 | 0.47 | 0.28436 | 9.7918 | 1.4384 | 2.7844 | 0.40902 | 1210 | Fixed Single Family Units | TV-11 & TV-12 | St. Johns Basin | 750.3728 | City of Titusville | N/A | Senior Center Pond Floating Islands | Floating islands within a wet detention pond. | Floating Islands/ Managed Aquatic Plant Systems (MAPS) | Completed | 2015 | 719 | 87 | A | 624 | $52,536 | $43,720 | City | City - $52,536 | N/A | Structural | 2016 | North Indian River Lagoon | 28.603767 | -80.822008 | 2015 | 10% TA | yes | 137.1561 | 1150.7484
21410 | City of Titusville | North IRL | A | IR1-5 | 0.35 | 0.47 | 0.17619 | 9.7918 | 1.4384 | 1.7252 | 0.25344 | 1210 | Fixed Single Family Units | TV-11 & TV-12 | St. Johns Basin | 750.3728 | City of Titusville | N/A | Senior Center Pond Floating Islands | Floating islands within a wet detention pond. | Floating Islands/ Managed Aquatic Plant Systems (MAPS) | Completed | 2015 | 719 | 87 | A | 624 | $52,536 | $43,720 | City | City - $52,536 | N/A | Structural | 2016 | North Indian River Lagoon | 28.603767 | -80.822008 | 2015 | 10% TA | yes | 117.2517 | 713.0215
21411 | City of Titusville | North IRL | A | IR1-5 | 0.35 | 0.47 | 0.075858 | 9.7918 | 1.4384 | 0.74278 | 0.10911 | 1210 | Fixed Single Family Units | TV-11 & TV-12 | St. Johns Basin | 750.3728 | City of Titusville | N/A | Senior Center Pond Floating Islands | Floating islands within a wet detention pond. | Floating Islands/ Managed Aquatic Plant Systems (MAPS) | Completed | 2015 | 719 | 87 | A | 624 | $52,536 | $43,720 | City | City - $52,536 | N/A | Structural | 2016 | North Indian River Lagoon | 28.603767 | -80.822008 | 2015 | 10% TA | yes | 84.2098 | 306.9854
21412 | City of Titusville | North IRL | A | IR1-5 | 0.35 | 0.47 | 0.0078683 | 9.7918 | 1.4384 | 0.077044 | 0.011318 | 1210 | Fixed Single Family Units | TV-11 & TV-12 | St. Johns Basin | 750.3728 | City of Titusville | N/A | Senior Center Pond Floating Islands | Floating islands within a wet detention pond. | Floating Islands/ Managed Aquatic Plant Systems (MAPS) | Completed | 2015 | 719 | 87 | A | 624 | $52,536 | $43,720 | City | City - $52,536 | N/A | Structural | 2016 | North Indian River Lagoon | 28.603767 | -80.822008 | 2015 | 10% TA | yes | 27.3237 | 31.8417
21413 | Natural Lands | North IRL | A | IR1-5 | 0.35 | 0.47 | 0.053033 | 5.3407 | 0.46368 | 0.28324 | 0.02459 | 6170 | Mixed wetland hardwoods | TV-11 & TV-12 | St. Johns Basin | 750.3728 | City of Titusville | N/A | Senior Center Pond Floating Islands | Floating islands within a wet detention pond. | Floating Islands/ Managed Aquatic Plant Systems (MAPS) | Completed | 2015 | 719 | 87 | A | 624 | $52,536 | $43,720 | City | City - $52,536 | N/A | Structural | 2016 | North Indian River Lagoon | 28.603767 | -80.822008 | 2015 | 10% TA | yes | 70.8844 | 214.6188
21414 | Natural Lands | North IRL | A | IR1-5 | 0.35 | 0.47 | 0.56473 | 5.3407 | 0.46368 | 3.0161 | 0.26185 | 6460 | Mixed scrub-shrub wetland | TV-11 & TV-12 | St. Johns Basin | 750.3728 | City of Titusville | N/A | Senior Center Pond Floating Islands | Floating islands within a wet detention pond. | Floating Islands/ Managed Aquatic Plant Systems (MAPS) | Completed | 2015 | 719 | 87 | A | 624 | $52,536 | $43,720 | City | City - $52,536 | N/A | Structural | 2016 | North Indian River Lagoon | 28.603767 | -80.822008 | 2015 | 10% TA | yes | 188.6187 | 2285.3812
21415 | Natural Lands | North IRL | A | IR1-5 | 0.35 | 0.47 | 0.61776 | 5.3105 | 0.45935 | 3.2806 | 0.28377 | 6170 | Mixed wetland hardwoods | TV-11 & TV-12 | St. Johns Basin | 750.3728 | City of Titusville | N/A | Senior Center Pond Floating Islands | Floating islands within a wet detention pond. | Floating Islands/ Managed Aquatic Plant Systems (MAPS) | Completed | 2015 | 719 | 87 | A | 624 | $52,536 | $43,720 | City | City - $52,536 | N/A | Structural | 2016 | North Indian River Lagoon | 28.603767 | -80.822008 | 2015 | 10% TA | yes | 200 | 2500
21416 | City of Titusville | North IRL | A | IR1-5 | 0.35 | 0.47 | 0.17046 | 9.8039 | 1.4402 | 1.6712 | 0.24549 | 1200 | Residential, Medium Density-Two-five dwellingunits per acre | TV-11 & TV-12 | St. Johns Basin | 750.3728 | City of Titusville | N/A | Senior Center Pond Floating Islands | Floating islands within a wet detention pond. | Floating Islands/ Managed Aquatic Plant Systems (MAPS) | Completed | 2015 | 719 | 87 | A | 624 | $52,536 | $43,720 | City | City - $52,536 | N/A | Structural | 2016 | North Indian River Lagoon | 28.603767 | -80.822008 | 2015 | 10% TA | yes | 178.4481 | 689.8249
21417 | City of Titusville | North IRL | A | IR1-5 | 0.35 | 0.47 | 0.060036 | 9.8039 | 1.4402 | 0.58859 | 0.086462 | 1210 | Fixed Single Family Units | TV-11 & TV-12 | St. Johns Basin | 750.3728 | City of Titusville | N/A | Senior Center Pond Floating Islands | Floating islands within a wet detention pond. | Floating Islands/ Managed Aquatic Plant Systems (MAPS) | Completed | 2015 | 719 | 87 | A | 624 | $52,536 | $43,720 | City | City - $52,536 | N/A | Structural | 2016 | North Indian River Lagoon | 28.603767 | -80.822008 | 2015 | 10% TA | yes | 66.7326 | 242.9574
21418 | City of Titusville | North IRL | A | IR1-5 | 0.35 | 0.47 | 0.040114 | 9.8039 | 1.4402 | 0.39327 | 0.05777 | 1210 | Fixed Single Family Units | TV-11 & TV-12 | St. Johns Basin | 750.3728 | City of Titusville | N/A | Senior Center Pond Floating Islands | Floating islands within a wet detention pond. | Floating Islands/ Managed Aquatic Plant Systems (MAPS) | Completed | 2015 | 719 | 87 | A | 624 | $52,536 | $43,720 | City | City - $52,536 | N/A | Structural | 2016 | North Indian River Lagoon | 28.603767 | -80.822008 | 2015 | 10% TA | yes | 51.4041 | 162.3339
21419 | City of Titusville | North IRL | A | IR1-5 | 0.35 | 0.47 | 0.032829 | 9.8039 | 1.4402 | 0.32185 | 0.047279 | 1210 | Fixed Single Family Units | TV-11 & TV-12 | St. Johns Basin | 750.3728 | City of Titusville | N/A | Senior Center Pond Floating Islands | Floating islands within a wet detention pond. | Floating Islands/ Managed Aquatic Plant Systems (MAPS) | Completed | 2015 | 719 | 87 | A | 624 | $52,536 | $43,720 | City | City - $52,536 | N/A | Structural | 2016 | North Indian River Lagoon | 28.603767 | -80.822008 | 2015 | 10% TA | yes | 46.3959 | 132.8528
21420 | City of Titusville | North IRL | A | IR1-5 | 0.35 | 0.47 | 0.31433 | 9.8039 | 1.4402 | 3.0816 | 0.45268 | 1210 | Fixed Single Family Units | TV-11 & TV-12 | St. Johns Basin | 750.3728 | City of Titusville | N/A | Senior Center Pond Floating Islands | Floating islands within a wet detention pond. | Floating Islands/ Managed Aquatic Plant Systems (MAPS) | Completed | 2015 | 719 | 87 | A | 624 | $52,536 | $43,720 | City | City - $52,536 | N/A | Structural | 2016 | North Indian River Lagoon | 28.603767 | -80.822008 | 2015 | 10% TA | yes | 142.6987 | 1272.031
21421 | Natural Lands | North IRL | A | IR1-5 | 0.35 | 0.47 | 0.61641 | 4.7632 | 0.38523 | 2.9361 | 0.23746 | 6170 | Mixed wetland hardwoods | TV-11 & TV-12 | St. Johns Basin | 750.3728 | City of Titusville | N/A | Senior Center Pond Floating Islands | Floating islands within a wet detention pond. | Floating Islands/ Managed Aquatic Plant Systems (MAPS) | Completed | 2015 | 719 | 87 | A | 624 | $52,536 | $43,720 | City | City - $52,536 | N/A | Structural | 2016 | North Indian River Lagoon | 28.603767 | -80.822008 | 2015 | 10% TA | yes | 200.1147 | 2494.5291
21422 | City of Titusville | North IRL | A | IR1-5 | 0.35 | 0.47 | 0.00097107 | 4.7632 | 0.38523 | 0.0046254 | 0.00037409 | 1210 | Fixed Single Family Units | TV-11 & TV-12 | St. Johns Basin | 750.3728 | City of Titusville | N/A | Senior Center Pond Floating Islands | Floating islands within a wet detention pond. | Floating Islands/ Managed Aquatic Plant Systems (MAPS) | Completed | 2015 | 719 | 87 | A | 624 | $52,536 | $43,720 | City | City - $52,536 | N/A | Structural | 2016 | North Indian River Lagoon | 28.603767 | -80.822008 | 2015 | 10% TA | yes | 20.7844 | 3.9298
21423 | City of Titusville | North IRL | A | IR1-5 | 0.35 | 0.47 | 0.00038082 | 4.7632 | 0.38523 | 0.0018139 | 0.0001467 | 1210 | Fixed Single Family Units | TV-11 & TV-12 | St. Johns Basin | 750.3728 | City of Titusville | N/A | Senior Center Pond Floating Islands | Floating islands within a wet detention pond. | Floating Islands/ Managed Aquatic Plant Systems (MAPS) | Completed | 2015 | 719 | 87 | A | 624 | $52,536 | $43,720 | City | City - $52,536 | N/A | Structural | 2016 | North Indian River Lagoon | 28.603767 | -80.822008 | 2015 | 10% TA | yes | 8.5106 | 1.5411
21424 | City of Titusville | North IRL | A | IR1-5 | 0.35 | 0.47 | 0.16472 | 9.7225 | 1.4216 | 1.6015 | 0.23417 | 1200 | Residential, Medium Density-Two-five dwellingunits per acre | TV-11 & TV-12 | St. Johns Basin | 750.3728 | City of Titusville | N/A | Senior Center Pond Floating Islands | Floating islands within a wet detention pond. | Floating Islands/ Managed Aquatic Plant Systems (MAPS) | Completed | 2015 | 719 | 87 | A | 624 | $52,536 | $43,720 | City | City - $52,536 | N/A | Structural | 2016 | North Indian River Lagoon | 28.603767 | -80.822008 | 2015 | 10% TA | yes | 194.0681 | 666.6048
21425 | City of Titusville | North IRL | A | IR1-5 | 0.35 | 0.47 | 0.035245 | 9.7225 | 1.4216 | 0.34267 | 0.050105 | 1700 | Institutional (Educational,religious,health and military facilities) | TV-11 & TV-12 | St. Johns Basin | 750.3728 | City of Titusville | N/A | Senior Center Pond Floating Islands | Floating islands within a wet detention pond. | Floating Islands/ Managed Aquatic Plant Systems (MAPS) | Completed | 2015 | 719 | 87 | A | 624 | $52,536 | $43,720 | City | City - $52,536 | N/A | Structural | 2016 | North Indian River Lagoon | 28.603767 | -80.822008 | 2015 | 10% TA | yes | 67.0601 | 142.6318
21426 | City of Titusville | North IRL | A | IR1-5 | 0.35 | 0.47 | 0.00096173 | 9.7225 | 1.4216 | 0.0093503 | 0.0013672 | 1720 | Religious | TV-11 & TV-12 | St. Johns Basin | 750.3728 | City of Titusville | N/A | Senior Center Pond Floating Islands | Floating islands within a wet detention pond. | Floating Islands/ Managed Aquatic Plant Systems (MAPS) | Completed | 2015 | 719 | 87 | A | 624 | $52,536 | $43,720 | City | City - $52,536 | N/A | Structural | 2016 | North Indian River Lagoon | 28.603767 | -80.822008 | 2015 | 10% TA | yes | 11.0352 | 3.892
21427 | City of Titusville | North IRL | A | IR1-5 | 0.35 | 0.47 | 0.21679 | 9.7225 | 1.4216 | 2.1077 | 0.30819 | 1210 | Fixed Single Family Units | TV-11 & TV-12 | St. Johns Basin | 750.3728 | City of Titusville | N/A | Senior Center Pond Floating Islands | Floating islands within a wet detention pond. | Floating Islands/ Managed Aquatic Plant Systems (MAPS) | Completed | 2015 | 719 | 87 | A | 624 | $52,536 | $43,720 | City | City - $52,536 | N/A | Structural | 2016 | North Indian River Lagoon | 28.603767 | -80.822008 | 2015 | 10% TA | yes | 117.7733 | 877.3032
21428 | City of Titusville | North IRL | A | IR1-5 | 0.35 | 0.47 | 0.098981 | 9.7225 | 1.4216 | 0.96233 | 0.14071 | 1210 | Fixed Single Family Units | TV-11 & TV-12 | St. Johns Basin | 750.3728 | City of Titusville | N/A | Senior Center Pond Floating Islands | Floating islands within a wet detention pond. | Floating Islands/ Managed Aquatic Plant Systems (MAPS) | Completed | 2015 | 719 | 87 | A | 624 | $52,536 | $43,720 | City | City - $52,536 | N/A | Structural | 2016 | North Indian River Lagoon | 28.603767 | -80.822008 | 2015 | 10% TA | yes | 85.4382 | 400.56
21429 | City of Titusville | North IRL | A | IR1-5 | 0.35 | 0.47 | 0.079978 | 9.7225 | 1.4216 | 0.77759 | 0.1137 | 1210 | Fixed Single Family Units | TV-11 & TV-12 | St. Johns Basin | 750.3728 | City of Titusville | N/A | Senior Center Pond Floating Islands | Floating islands within a wet detention pond. | Floating Islands/ Managed Aquatic Plant Systems (MAPS) | Completed | 2015 | 719 | 87 | A | 624 | $52,536 | $43,720 | City | City - $52,536 | N/A | Structural | 2016 | North Indian River Lagoon | 28.603767 | -80.822008 | 2015 | 10% TA | yes | 93.7732 | 323.6607
21430 | City of Titusville | North IRL | A | IR1-5 | 0.35 | 0.47 | 0.02109 | 9.7225 | 1.4216 | 0.20505 | 0.029982 | 1210 | Fixed Single Family Units | TV-11 & TV-12 | St. Johns Basin | 750.3728 | City of Titusville | N/A | Senior Center Pond Floating Islands | Floating islands within a wet detention pond. | Floating Islands/ Managed Aquatic Plant Systems (MAPS) | Completed | 2015 | 719 | 87 | A | 624 | $52,536 | $43,720 | City | City - $52,536 | N/A | Structural | 2016 | North Indian River Lagoon | 28.603767 | -80.822008 | 2015 | 10% TA | yes | 51.898 | 85.3476
21431 | City of Titusville | North IRL | A | IR1-5 | 0.35 | 0.47 | 0.12882 | 9.928 | 1.4571 | 1.2789 | 0.1877 | 1200 | Residential, Medium Density-Two-five dwellingunits per acre | TV-11 & TV-12 | St. Johns Basin | 750.3728 | City of Titusville | N/A | Senior Center Pond Floating Islands | Floating islands within a wet detention pond. | Floating Islands/ Managed Aquatic Plant Systems (MAPS) | Completed | 2015 | 719 | 87 | A | 624 | $52,536 | $43,720 | City | City - $52,536 | N/A | Structural | 2016 | North Indian River Lagoon | 28.603767 | -80.822008 | 2015 | 10% TA | yes | 164.2378 | 521.317
21432 | City of Titusville | North IRL | A | IR1-5 | 0.35 | 0.47 | 0.0061342 | 9.928 | 1.4571 | 0.0609 | 0.0089378 | 1200 | Residential, Medium Density-Two-five dwellingunits per acre | TV-11 & TV-12 | St. Johns Basin | 750.3728 | City of Titusville | N/A | Senior Center Pond Floating Islands | Floating islands within a wet detention pond. | Floating Islands/ Managed Aquatic Plant Systems (MAPS) | Completed | 2015 | 719 | 87 | A | 624 | $52,536 | $43,720 | City | City - $52,536 | N/A | Structural | 2016 | North Indian River Lagoon | 28.603767 | -80.822008 | 2015 | 10% TA | yes | 42.8738 | 24.8241
21433 | Natural Lands | North IRL | A | IR1-5 | 0.35 | 0.47 | 0.022772 | 9.928 | 1.4571 | 0.22608 | 0.03318 | 6170 | Mixed wetland hardwoods | TV-11 & TV-12 | St. Johns Basin | 750.3728 | City of Titusville | N/A | Senior Center Pond Floating Islands | Floating islands within a wet detention pond. | Floating Islands/ Managed Aquatic Plant Systems (MAPS) | Completed | 2015 | 719 | 87 | A | 624 | $52,536 | $43,720 | City | City - $52,536 | N/A | Structural | 2016 | North Indian River Lagoon | 28.603767 | -80.822008 | 2015 | 10% TA | yes | 97.6347 | 92.1557
21434 | City of Titusville | North IRL | A | IR1-5 | 0.35 | 0.47 | 0.15118 | 9.928 | 1.4571 | 1.5009 | 0.22028 | 1210 | Fixed Single Family Units | TV-11 & TV-12 | St. Johns Basin | 750.3728 | City of Titusville | N/A | Senior Center Pond Floating Islands | Floating islands within a wet detention pond. | Floating Islands/ Managed Aquatic Plant Systems (MAPS) | Completed | 2015 | 719 | 87 | A | 624 | $52,536 | $43,720 | City | City - $52,536 | N/A | Structural | 2016 | North Indian River Lagoon | 28.603767 | -80.822008 | 2015 | 10% TA | yes | 107.1909 | 611.7965
21435 | City of Titusville | North IRL | A | IR1-5 | 0.35 | 0.47 | 0.22341 | 9.928 | 1.4571 | 2.218 | 0.32551 | 1210 | Fixed Single Family Units | TV-11 & TV-12 | St. Johns Basin | 750.3728 | City of Titusville | N/A | Senior Center Pond Floating Islands | Floating islands within a wet detention pond. | Floating Islands/ Managed Aquatic Plant Systems (MAPS) | Completed | 2015 | 719 | 87 | A | 624 | $52,536 | $43,720 | City | City - $52,536 | N/A | Structural | 2016 | North Indian River Lagoon | 28.603767 | -80.822008 | 2015 | 10% TA | yes | 122.8462 | 904.0909
21436 | City of Titusville | North IRL | A | IR1-5 | 0.35 | 0.47 | 0.085453 | 9.928 | 1.4571 | 0.84837 | 0.12451 | 1210 | Fixed Single Family Units | TV-11 & TV-12 | St. Johns Basin | 750.3728 | City of Titusville | N/A | Senior Center Pond Floating Islands | Floating islands within a wet detention pond. | Floating Islands/ Managed Aquatic Plant Systems (MAPS) | Completed | 2015 | 719 | 87 | A | 624 | $52,536 | $43,720 | City | City - $52,536 | N/A | Structural | 2016 | North Indian River Lagoon | 28.603767 | -80.822008 | 2015 | 10% TA | yes | 93.3053 | 345.8157
21437 | City of Titusville | North IRL | A | IR1-5 | 0.35 | 0.47 | 0.1425 | 9.8244 | 1.4431 | 1.4 | 0.20565 | 1200 | Residential, Medium Density-Two-five dwellingunits per acre | TV-11 & TV-12 | St. Johns Basin | 750.3728 | City of Titusville | N/A | Senior Center Pond Floating Islands | Floating islands within a wet detention pond. | Floating Islands/ Managed Aquatic Plant Systems (MAPS) | Completed | 2015 | 719 | 87 | A | 624 | $52,536 | $43,720 | City | City - $52,536 | N/A | Structural | 2016 | North Indian River Lagoon | 28.603767 | -80.822008 | 2015 | 10% TA | yes | 124.0784 | 576.6898
21438 | City of Titusville | North IRL | A | IR1-5 | 0.35 | 0.47 | 0.19697 | 9.8244 | 1.4431 | 1.9352 | 0.28426 | 1210 | Fixed Single Family Units | TV-11 & TV-12 | St. Johns Basin | 750.3728 | City of Titusville | N/A | Senior Center Pond Floating Islands | Floating islands within a wet detention pond. | Floating Islands/ Managed Aquatic Plant Systems (MAPS) | Completed | 2015 | 719 | 87 | A | 624 | $52,536 | $43,720 | City | City - $52,536 | N/A | Structural | 2016 | North Indian River Lagoon | 28.603767 | -80.822008 | 2015 | 10% TA | yes | 114.5496 | 797.126
21439 | City of Titusville | North IRL | A | IR1-5 | 0.35 | 0.47 | 0.19955 | 9.8244 | 1.4431 | 1.9604 | 0.28797 | 1210 | Fixed Single Family Units | TV-11 & TV-12 | St. Johns Basin | 750.3728 | City of Titusville | N/A | Senior Center Pond Floating Islands | Floating islands within a wet detention pond. | Floating Islands/ Managed Aquatic Plant Systems (MAPS) | Completed | 2015 | 719 | 87 | A | 624 | $52,536 | $43,720 | City | City - $52,536 | N/A | Structural | 2016 | North Indian River Lagoon | 28.603767 | -80.822008 | 2015 | 10% TA | yes | 113.5579 | 807.5431
21440 | City of Titusville | North IRL | A | IR1-5 | 0.35 | 0.47 | 0.027163 | 9.8244 | 1.4431 | 0.26686 | 0.0392 | 1210 | Fixed Single Family Units | TV-11 & TV-12 | St. Johns Basin | 750.3728 | City of Titusville | N/A | Senior Center Pond Floating Islands | Floating islands within a wet detention pond. | Floating Islands/ Managed Aquatic Plant Systems (MAPS) | Completed | 2015 | 719 | 87 | A | 624 | $52,536 | $43,720 | City | City - $52,536 | N/A | Structural | 2016 | North Indian River Lagoon | 28.603767 | -80.822008 | 2015 | 10% TA | yes | 66.9301 | 109.9261
21441 | City of Titusville | North IRL | A | IR1-5 | 0.35 | 0.47 | 0.0023605 | 9.8244 | 1.4431 | 0.02319 | 0.0034065 | 1210 | Fixed Single Family Units | TV-11 & TV-12 | St. Johns Basin | 750.3728 | City of Titusville | N/A | Senior Center Pond Floating Islands | Floating islands within a wet detention pond. | Floating Islands/ Managed Aquatic Plant Systems (MAPS) | Completed | 2015 | 719 | 87 | A | 624 | $52,536 | $43,720 | City | City - $52,536 | N/A | Structural | 2016 | North Indian River Lagoon | 28.603767 | -80.822008 | 2015 | 10% TA | yes | 20.5087 | 9.5526
21442 | City of Titusville | North IRL | A | IR1-5 | 0.35 | 0.47 | 0.036257 | 9.8244 | 1.4431 | 0.3562 | 0.052323 | 1210 | Fixed Single Family Units | TV-11 & TV-12 | St. Johns Basin | 750.3728 | City of Titusville | N/A | Senior Center Pond Floating Islands | Floating islands within a wet detention pond. | Floating Islands/ Managed Aquatic Plant Systems (MAPS) | Completed | 2015 | 719 | 87 | A | 624 | $52,536 | $43,720 | City | City - $52,536 | N/A | Structural | 2016 | North Indian River Lagoon | 28.603767 | -80.822008 | 2015 | 10% TA | yes | 50.6565 | 146.7255
21443 | City of Titusville | North IRL | A | IR1-5 | 0.35 | 0.47 | 0.012957 | 9.8244 | 1.4431 | 0.1273 | 0.018699 | 1210 | Fixed Single Family Units | TV-11 & TV-12 | St. Johns Basin | 750.3728 | City of Titusville | N/A | Senior Center Pond Floating Islands | Floating islands within a wet detention pond. | Floating Islands/ Managed Aquatic Plant Systems (MAPS) | Completed | 2015 | 719 | 87 | A | 624 | $52,536 | $43,720 | City | City - $52,536 | N/A | Structural | 2016 | North Indian River Lagoon | 28.603767 | -80.822008 | 2015 | 10% TA | yes | 38.8075 | 52.4369
21444 | City of Titusville | North IRL | A | IR1-5 | 0.35 | 0.47 | 0.070137 | 7.987 | 1.0872 | 0.56019 | 0.076254 | 1700 | Institutional (Educational,religious,health and military facilities) | TV-11 & TV-12 | St. Johns Basin | 750.3728 | City of Titusville | N/A | Senior Center Pond Floating Islands | Floating islands within a wet detention pond. | Floating Islands/ Managed Aquatic Plant Systems (MAPS) | Completed | 2015 | 719 | 87 | A | 624 | $52,536 | $43,720 | City | City - $52,536 | N/A | Structural | 2016 | North Indian River Lagoon | 28.603767 | -80.822008 | 2015 | 10% TA | yes | 111.4906 | 283.8363
21445 | City of Titusville | North IRL | A | IR1-5 | 0.35 | 0.47 | 0.54763 | 7.987 | 1.0872 | 4.3739 | 0.59539 | 1750 | Governmental | TV-11 & TV-12 | St. Johns Basin | 750.3728 | City of Titusville | N/A | Senior Center Pond Floating Islands | Floating islands within a wet detention pond. | Floating Islands/ Managed Aquatic Plant Systems (MAPS) | Completed | 2015 | 719 | 87 | A | 624 | $52,536 | $43,720 | City | City - $52,536 | N/A | Structural | 2016 | North Indian River Lagoon | 28.603767 | -80.822008 | 2015 | 10% TA | yes | 288.7837 | 2216.1637
21446 | City of Titusville | North IRL | A | IR1-5 | 0.35 | 0.47 | 0.11474 | 9.4584 | 1.3304 | 1.0852 | 0.15265 | 1200 | Residential, Medium Density-Two-five dwellingunits per acre | TV-11 & TV-12 | St. Johns Basin | 750.3728 | City of Titusville | N/A | Senior Center Pond Floating Islands | Floating islands within a wet detention pond. | Floating Islands/ Managed Aquatic Plant Systems (MAPS) | Completed | 2015 | 719 | 87 | A | 624 | $52,536 | $43,720 | City | City - $52,536 | N/A | Structural | 2016 | North Indian River Lagoon | 28.603767 | -80.822008 | 2015 | 10% TA | yes | 135.9573 | 464.3276
21447 | Natural Lands | North IRL | A | IR1-5 | 0.35 | 0.47 | 0.11407 | 9.4584 | 1.3304 | 1.079 | 0.15176 | 6300 | Wetland Forested Mixed | TV-11 & TV-12 | St. Johns Basin | 750.3728 | City of Titusville | N/A | Senior Center Pond Floating Islands | Floating islands within a wet detention pond. | Floating Islands/ Managed Aquatic Plant Systems (MAPS) | Completed | 2015 | 719 | 87 | A | 624 | $52,536 | $43,720 | City | City - $52,536 | N/A | Structural | 2016 | North Indian River Lagoon | 28.603767 | -80.822008 | 2015 | 10% TA | yes | 121.7564 | 461.6406
21448 | City of Titusville | North IRL | A | IR1-5 | 0.35 | 0.47 | 0.12778 | 9.4584 | 1.3304 | 1.2086 | 0.17 | 1210 | Fixed Single Family Units | TV-11 & TV-12 | St. Johns Basin | 750.3728 | City of Titusville | N/A | Senior Center Pond Floating Islands | Floating islands within a wet detention pond. | Floating Islands/ Managed Aquatic Plant Systems (MAPS) | Completed | 2015 | 719 | 87 | A | 624 | $52,536 | $43,720 | City | City - $52,536 | N/A | Structural | 2016 | North Indian River Lagoon | 28.603767 | -80.822008 | 2015 | 10% TA | yes | 95.0371 | 517.115
21449 | City of Titusville | North IRL | A | IR1-5 | 0.35 | 0.47 | 0.15975 | 9.4584 | 1.3304 | 1.511 | 0.21253 | 1210 | Fixed Single Family Units | TV-11 & TV-12 | St. Johns Basin | 750.3728 | City of Titusville | N/A | Senior Center Pond Floating Islands | Floating islands within a wet detention pond. | Floating Islands/ Managed Aquatic Plant Systems (MAPS) | Completed | 2015 | 719 | 87 | A | 624 | $52,536 | $43,720 | City | City - $52,536 | N/A | Structural | 2016 | North Indian River Lagoon | 28.603767 | -80.822008 | 2015 | 10% TA | yes | 102.4803 | 646.4716
21450 | City of Titusville | North IRL | A | IR1-5 | 0.35 | 0.47 | 0.069786 | 9.4584 | 1.3304 | 0.66006 | 0.092842 | 1210 | Fixed Single Family Units | TV-11 & TV-12 | St. Johns Basin | 750.3728 | City of Titusville | N/A | Senior Center Pond Floating Islands | Floating islands within a wet detention pond. | Floating Islands/ Managed Aquatic Plant Systems (MAPS) | Completed | 2015 | 719 | 87 | A | 624 | $52,536 | $43,720 | City | City - $52,536 | N/A | Structural | 2016 | North Indian River Lagoon | 28.603767 | -80.822008 | 2015 | 10% TA | yes | 86.6383 | 282.4126
21451 | City of Titusville | North IRL | A | IR1-5 | 0.35 | 0.47 | 0.031638 | 9.4584 | 1.3304 | 0.29924 | 0.04209 | 1410 | Retail Sales and Services | TV-11 & TV-12 | St. Johns Basin | 750.3728 | City of Titusville | N/A | Senior Center Pond Floating Islands | Floating islands within a wet detention pond. | Floating Islands/ Managed Aquatic Plant Systems (MAPS) | Completed | 2015 | 719 | 87 | A | 624 | $52,536 | $43,720 | City | City - $52,536 | N/A | Structural | 2016 | North Indian River Lagoon | 28.603767 | -80.822008 | 2015 | 10% TA | yes | 68.0251 | 128.0326
21452 | City of Titusville | North IRL | A | IR1-5 | 0.35 | 0.47 | 0.22203 | 10.0206 | 1.5279 | 2.2249 | 0.33923 | 1200 | Residential, Medium Density-Two-five dwellingunits per acre | TV-11 & TV-12 | St. Johns Basin | 750.3728 | City of Titusville | N/A | Senior Center Pond Floating Islands | Floating islands within a wet detention pond. | Floating Islands/ Managed Aquatic Plant Systems (MAPS) | Completed | 2015 | 719 | 87 | A | 624 | $52,536 | $43,720 | City | City - $52,536 | N/A | Structural | 2016 | North Indian River Lagoon | 28.603767 | -80.822008 | 2015 | 10% TA | yes | 136.1093 | 898.5226
21453 | City of Titusville | North IRL | A | IR1-5 | 0.35 | 0.47 | 0.022171 | 10.0206 | 1.5279 | 0.22216 | 0.033874 | 1210 | Fixed Single Family Units | TV-11 & TV-12 | St. Johns Basin | 750.3728 | City of Titusville | N/A | Senior Center Pond Floating Islands | Floating islands within a wet detention pond. | Floating Islands/ Managed Aquatic Plant Systems (MAPS) | Completed | 2015 | 719 | 87 | A | 624 | $52,536 | $43,720 | City | City - $52,536 | N/A | Structural | 2016 | North Indian River Lagoon | 28.603767 | -80.822008 | 2015 | 10% TA | yes | 38.1708 | 89.7213
21454 | City of Titusville | North IRL | A | IR1-5 | 0.35 | 0.47 | 0.076145 | 10.0206 | 1.5279 | 0.76302 | 0.11634 | 1210 | Fixed Single Family Units | TV-11 & TV-12 | St. Johns Basin | 750.3728 | City of Titusville | N/A | Senior Center Pond Floating Islands | Floating islands within a wet detention pond. | Floating Islands/ Managed Aquatic Plant Systems (MAPS) | Completed | 2015 | 719 | 87 | A | 624 | $52,536 | $43,720 | City | City - $52,536 | N/A | Structural | 2016 | North Indian River Lagoon | 28.603767 | -80.822008 | 2015 | 10% TA | yes | 73.3549 | 308.1473
21455 | City of Titusville | North IRL | A | IR1-5 | 0.35 | 0.47 | 0.05605 | 10.0206 | 1.5279 | 0.56166 | 0.085638 | 1210 | Fixed Single Family Units | TV-11 & TV-12 | St. Johns Basin | 750.3728 | City of Titusville | N/A | Senior Center Pond Floating Islands | Floating islands within a wet detention pond. | Floating Islands/ Managed Aquatic Plant Systems (MAPS) | Completed | 2015 | 719 | 87 | A | 624 | $52,536 | $43,720 | City | City - $52,536 | N/A | Structural | 2016 | North Indian River Lagoon | 28.603767 | -80.822008 | 2015 | 10% TA | yes | 67.4459 | 226.8275
21456 | City of Titusville | North IRL | A | IR1-5 | 0.35 | 0.47 | 0.13652 | 10.0206 | 1.5279 | 1.368 | 0.20858 | 1210 | Fixed Single Family Units | TV-11 & TV-12 | St. Johns Basin | 750.3728 | City of Titusville | N/A | Senior Center Pond Floating Islands | Floating islands within a wet detention pond. | Floating Islands/ Managed Aquatic Plant Systems (MAPS) | Completed | 2015 | 719 | 87 | A | 624 | $52,536 | $43,720 | City | City - $52,536 | N/A | Structural | 2016 | North Indian River Lagoon | 28.603767 | -80.822008 | 2015 | 10% TA | yes | 94.1218 | 552.4636
21457 | City of Titusville | North IRL | A | IR1-5 | 0.35 | 0.47 | 0.067008 | 10.0206 | 1.5279 | 0.67146 | 0.10238 | 1330 | Residential, High density; Multiple Dwelling Units, Low Rise <Two stories or less> | TV-11 & TV-12 | St. Johns Basin | 750.3728 | City of Titusville | N/A | Senior Center Pond Floating Islands | Floating islands within a wet detention pond. | Floating Islands/ Managed Aquatic Plant Systems (MAPS) | Completed | 2015 | 719 | 87 | A | 624 | $52,536 | $43,720 | City | City - $52,536 | N/A | Structural | 2016 | North Indian River Lagoon | 28.603767 | -80.822008 | 2015 | 10% TA | yes | 68.3264 | 271.1718
21458 | City of Titusville | North IRL | A | IR1-5 | 0.35 | 0.47 | 0.037843 | 10.0206 | 1.5279 | 0.37921 | 0.05782 | 1210 | Fixed Single Family Units | TV-11 & TV-12 | St. Johns Basin | 750.3728 | City of Titusville | N/A | Senior Center Pond Floating Islands | Floating islands within a wet detention pond. | Floating Islands/ Managed Aquatic Plant Systems (MAPS) | Completed | 2015 | 719 | 87 | A | 624 | $52,536 | $43,720 | City | City - $52,536 | N/A | Structural | 2016 | North Indian River Lagoon | 28.603767 | -80.822008 | 2015 | 10% TA | yes | 50.3733 | 153.1459
21459 | City of Titusville | North IRL | A | IR1-5 | 0.35 | 0.47 | 0.61776 | 8.4465 | 1.1281 | 5.2179 | 0.69692 | 1710 | Educational Facilities | TV-11 & TV-12 | St. Johns Basin | 750.3728 | City of Titusville | N/A | Senior Center Pond Floating Islands | Floating islands within a wet detention pond. | Floating Islands/ Managed Aquatic Plant Systems (MAPS) | Completed | 2015 | 719 | 87 | A | 624 | $52,536 | $43,720 | City | City - $52,536 | N/A | Structural | 2016 | North Indian River Lagoon | 28.603767 | -80.822008 | 2015 | 10% TA | yes | 200 | 2500
21460 | City of Titusville | North IRL | A | IR1-5 | 0.35 | 0.47 | 0.0023823 | 8.9691 | 1.2644 | 0.021367 | 0.0030123 | 1200 | Residential, Medium Density-Two-five dwellingunits per acre | TV-11 & TV-12 | St. Johns Basin | 750.3728 | City of Titusville | N/A | Senior Center Pond Floating Islands | Floating islands within a wet detention pond. | Floating Islands/ Managed Aquatic Plant Systems (MAPS) | Completed | 2015 | 719 | 87 | A | 624 | $52,536 | $43,720 | City | City - $52,536 | N/A | Structural | 2016 | North Indian River Lagoon | 28.603767 | -80.822008 | 2015 | 10% TA | yes | 16.936 | 9.6409
21461 | Natural Lands | North IRL | A | IR1-5 | 0.35 | 0.47 | 0.10394 | 8.9691 | 1.2644 | 0.93228 | 0.13143 | 6170 | Mixed wetland hardwoods | TV-11 & TV-12 | St. Johns Basin | 750.3728 | City of Titusville | N/A | Senior Center Pond Floating Islands | Floating islands within a wet detention pond. | Floating Islands/ Managed Aquatic Plant Systems (MAPS) | Completed | 2015 | 719 | 87 | A | 624 | $52,536 | $43,720 | City | City - $52,536 | N/A | Structural | 2016 | North Indian River Lagoon | 28.603767 | -80.822008 | 2015 | 10% TA | yes | 111.774 | 420.6486
21462 | City of Titusville | North IRL | A | IR1-5 | 0.35 | 0.47 | 0.51144 | 8.9691 | 1.2644 | 4.5871 | 0.64669 | 1210 | Fixed Single Family Units | TV-11 & TV-12 | St. Johns Basin | 750.3728 | City of Titusville | N/A | Senior Center Pond Floating Islands | Floating islands within a wet detention pond. | Floating Islands/ Managed Aquatic Plant Systems (MAPS) | Completed | 2015 | 719 | 87 | A | 624 | $52,536 | $43,720 | City | City - $52,536 | N/A | Structural | 2016 | North Indian River Lagoon | 28.603767 | -80.822008 | 2015 | 10% TA | yes | 182.6694 | 2069.7106
21463 | City of Titusville | North IRL | A | IR1-5 | 0.35 | 0.47 | 0.61776 | 11.3831 | 2.1741 | 7.0321 | 1.3431 | 1300 | Residential, High Density | TV-11 & TV-12 | St. Johns Basin | 750.3728 | City of Titusville | N/A | Senior Center Pond Floating Islands | Floating islands within a wet detention pond. | Floating Islands/ Managed Aquatic Plant Systems (MAPS) | Completed | 2015 | 719 | 87 | A | 624 | $52,536 | $43,720 | City | City - $52,536 | N/A | Structural | 2016 | North Indian River Lagoon | 28.603767 | -80.822008 | 2015 | 10% TA | yes | 200 | 2500
21464 | Natural Lands | North IRL | A | IR1-5 | 0.35 | 0.47 | 0.61776 | 4.8354 | 0.39439 | 2.9872 | 0.24364 | 6170 | Mixed wetland hardwoods | TV-11 & TV-12 | St. Johns Basin | 750.3728 | City of Titusville | N/A | Senior Center Pond Floating Islands | Floating islands within a wet detention pond. | Floating Islands/ Managed Aquatic Plant Systems (MAPS) | Completed | 2015 | 719 | 87 | A | 624 | $52,536 | $43,720 | City | City - $52,536 | N/A | Structural | 2016 | North Indian River Lagoon | 28.603767 | -80.822008 | 2015 | 10% TA | yes | 200 | 2500
21465 | City of Titusville | North IRL | A | IR1-5 | 0.35 | 0.47 | 0.059839 | 10.3855 | 1.5961 | 0.62146 | 0.095508 | 1300 | Residential, High Density | TV-11 & TV-12 | St. Johns Basin | 750.3728 | City of Titusville | N/A | Senior Center Pond Floating Islands | Floating islands within a wet detention pond. | Floating Islands/ Managed Aquatic Plant Systems (MAPS) | Completed | 2015 | 719 | 87 | A | 624 | $52,536 | $43,720 | City | City - $52,536 | N/A | Structural | 2016 | North Indian River Lagoon | 28.603767 | -80.822008 | 2015 | 10% TA | yes | 109.9019 | 242.1608
21466 | City of Titusville | North IRL | A | IR1-5 | 0.35 | 0.47 | 0.13654 | 10.3855 | 1.5961 | 1.4181 | 0.21793 | 1210 | Fixed Single Family Units | TV-11 & TV-12 | St. Johns Basin | 750.3728 | City of Titusville | N/A | Senior Center Pond Floating Islands | Floating islands within a wet detention pond. | Floating Islands/ Managed Aquatic Plant Systems (MAPS) | Completed | 2015 | 719 | 87 | A | 624 | $52,536 | $43,720 | City | City - $52,536 | N/A | Structural | 2016 | North Indian River Lagoon | 28.603767 | -80.822008 | 2015 | 10% TA | yes | 95.055 | 552.5696
21467 | City of Titusville | North IRL | A | IR1-5 | 0.35 | 0.47 | 0.033034 | 10.3855 | 1.5961 | 0.34308 | 0.052725 | 1210 | Fixed Single Family Units | TV-11 & TV-12 | St. Johns Basin | 750.3728 | City of Titusville | N/A | Senior Center Pond Floating Islands | Floating islands within a wet detention pond. | Floating Islands/ Managed Aquatic Plant Systems (MAPS) | Completed | 2015 | 719 | 87 | A | 624 | $52,536 | $43,720 | City | City - $52,536 | N/A | Structural | 2016 | North Indian River Lagoon | 28.603767 | -80.822008 | 2015 | 10% TA | yes | 64.2504 | 133.6849
21468 | City of Titusville | North IRL | A | IR1-5 | 0.35 | 0.47 | 0.18088 | 10.3855 | 1.5961 | 1.8785 | 0.2887 | 1210 | Fixed Single Family Units | TV-11 & TV-12 | St. Johns Basin | 750.3728 | City of Titusville | N/A | Senior Center Pond Floating Islands | Floating islands within a wet detention pond. | Floating Islands/ Managed Aquatic Plant Systems (MAPS) | Completed | 2015 | 719 | 87 | A | 624 | $52,536 | $43,720 | City | City - $52,536 | N/A | Structural | 2016 | North Indian River Lagoon | 28.603767 | -80.822008 | 2015 | 10% TA | yes | 108.3514 | 731.994
21469 | City of Titusville | North IRL | A | IR1-5 | 0.35 | 0.47 | 0.14632 | 10.3855 | 1.5961 | 1.5196 | 0.23353 | 1210 | Fixed Single Family Units | TV-11 & TV-12 | St. Johns Basin | 750.3728 | City of Titusville | N/A | Senior Center Pond Floating Islands | Floating islands within a wet detention pond. | Floating Islands/ Managed Aquatic Plant Systems (MAPS) | Completed | 2015 | 719 | 87 | A | 624 | $52,536 | $43,720 | City | City - $52,536 | N/A | Structural | 2016 | North Indian River Lagoon | 28.603767 | -80.822008 | 2015 | 10% TA | yes | 103.6999 | 592.1193
21470 | City of Titusville | North IRL | A | IR1-5 | 0.35 | 0.47 | 0.059539 | 10.3855 | 1.5961 | 0.61835 | 0.095029 | 1210 | Fixed Single Family Units | TV-11 & TV-12 | St. Johns Basin | 750.3728 | City of Titusville | N/A | Senior Center Pond Floating Islands | Floating islands within a wet detention pond. | Floating Islands/ Managed Aquatic Plant Systems (MAPS) | Completed | 2015 | 719 | 87 | A | 624 | $52,536 | $43,720 | City | City - $52,536 | N/A | Structural | 2016 | North Indian River Lagoon | 28.603767 | -80.822008 | 2015 | 10% TA | yes | 62.1259 | 240.9469
21471 | City of Titusville | North IRL | A | IR1-5 | 0.35 | 0.47 | 0.088428 | 10.2331 | 1.5906 | 0.9049 | 0.14065 | 1300 | Residential, High Density | TV-11 & TV-12 | St. Johns Basin | 750.3728 | City of Titusville | N/A | Senior Center Pond Floating Islands | Floating islands within a wet detention pond. | Floating Islands/ Managed Aquatic Plant Systems (MAPS) | Completed | 2015 | 719 | 87 | A | 624 | $52,536 | $43,720 | City | City - $52,536 | N/A | Structural | 2016 | North Indian River Lagoon | 28.603767 | -80.822008 | 2015 | 10% TA | yes | 114.4173 | 357.8566
21472 | City of Titusville | North IRL | A | IR1-5 | 0.35 | 0.47 | 0.11669 | 10.2331 | 1.5906 | 1.1941 | 0.1856 | 1210 | Fixed Single Family Units | TV-11 & TV-12 | St. Johns Basin | 750.3728 | City of Titusville | N/A | Senior Center Pond Floating Islands | Floating islands within a wet detention pond. | Floating Islands/ Managed Aquatic Plant Systems (MAPS) | Completed | 2015 | 719 | 87 | A | 624 | $52,536 | $43,720 | City | City - $52,536 | N/A | Structural | 2016 | North Indian River Lagoon | 28.603767 | -80.822008 | 2015 | 10% TA | yes | 95.4392 | 472.2163
21473 | City of Titusville | North IRL | A | IR1-5 | 0.35 | 0.47 | 0.015505 | 10.2331 | 1.5906 | 0.15866 | 0.024662 | 1210 | Fixed Single Family Units | TV-11 & TV-12 | St. Johns Basin | 750.3728 | City of Titusville | N/A | Senior Center Pond Floating Islands | Floating islands within a wet detention pond. | Floating Islands/ Managed Aquatic Plant Systems (MAPS) | Completed | 2015 | 719 | 87 | A | 624 | $52,536 | $43,720 | City | City - $52,536 | N/A | Structural | 2016 | North Indian River Lagoon | 28.603767 | -80.822008 | 2015 | 10% TA | yes | 38.1569 | 62.7455
21474 | City of Titusville | North IRL | A | IR1-5 | 0.35 | 0.47 | 0.0099536 | 10.2331 | 1.5906 | 0.10186 | 0.015832 | 1210 | Fixed Single Family Units | TV-11 & TV-12 | St. Johns Basin | 750.3728 | City of Titusville | N/A | Senior Center Pond Floating Islands | Floating islands within a wet detention pond. | Floating Islands/ Managed Aquatic Plant Systems (MAPS) | Completed | 2015 | 719 | 87 | A | 624 | $52,536 | $43,720 | City | City - $52,536 | N/A | Structural | 2016 | North Indian River Lagoon | 28.603767 | -80.822008 | 2015 | 10% TA | yes | 25.4216 | 40.2809
21475 | City of Titusville | North IRL | A | IR1-5 | 0.35 | 0.47 | 0.11809 | 10.2331 | 1.5906 | 1.2085 | 0.18784 | 1210 | Fixed Single Family Units | TV-11 & TV-12 | St. Johns Basin | 750.3728 | City of Titusville | N/A | Senior Center Pond Floating Islands | Floating islands within a wet detention pond. | Floating Islands/ Managed Aquatic Plant Systems (MAPS) | Completed | 2015 | 719 | 87 | A | 624 | $52,536 | $43,720 | City | City - $52,536 | N/A | Structural | 2016 | North Indian River Lagoon | 28.603767 | -80.822008 | 2015 | 10% TA | yes | 94.2243 | 477.9016
21476 | City of Titusville | North IRL | A | IR1-5 | 0.35 | 0.47 | 0.035918 | 10.2331 | 1.5906 | 0.36755 | 0.057131 | 1210 | Fixed Single Family Units | TV-11 & TV-12 | St. Johns Basin | 750.3728 | City of Titusville | N/A | Senior Center Pond Floating Islands | Floating islands within a wet detention pond. | Floating Islands/ Managed Aquatic Plant Systems (MAPS) | Completed | 2015 | 719 | 87 | A | 624 | $52,536 | $43,720 | City | City - $52,536 | N/A | Structural | 2016 | North Indian River Lagoon | 28.603767 | -80.822008 | 2015 | 10% TA | yes | 62.8302 | 145.3535
21477 | City of Titusville | North IRL | A | IR1-5 | 0.35 | 0.47 | 0.14497 | 10.2331 | 1.5906 | 1.4835 | 0.23059 | 1210 | Fixed Single Family Units | TV-11 & TV-12 | St. Johns Basin | 750.3728 | City of Titusville | N/A | Senior Center Pond Floating Islands | Floating islands within a wet detention pond. | Floating Islands/ Managed Aquatic Plant Systems (MAPS) | Completed | 2015 | 719 | 87 | A | 624 | $52,536 | $43,720 | City | City - $52,536 | N/A | Structural | 2016 | North Indian River Lagoon | 28.603767 | -80.822008 | 2015 | 10% TA | yes | 100.8941 | 586.6624
21478 | City of Titusville | North IRL | A | IR1-5 | 0.35 | 0.47 | 0.064494 | 10.2331 | 1.5906 | 0.65998 | 0.10258 | 1750 | Governmental | TV-11 & TV-12 | St. Johns Basin | 750.3728 | City of Titusville | N/A | Senior Center Pond Floating Islands | Floating islands within a wet detention pond. | Floating Islands/ Managed Aquatic Plant Systems (MAPS) | Completed | 2015 | 719 | 87 | A | 624 | $52,536 | $43,720 | City | City - $52,536 | N/A | Structural | 2016 | North Indian River Lagoon | 28.603767 | -80.822008 | 2015 | 10% TA | yes | 110.517 | 260.9985
21479 | Natural Lands | North IRL | A | IR1-5 | 0.35 | 0.47 | 0.61776 | 5.1459 | 0.43683 | 3.1789 | 0.26986 | 6170 | Mixed wetland hardwoods | TV-11 & TV-12 | St. Johns Basin | 750.3728 | City of Titusville | N/A | Senior Center Pond Floating Islands | Floating islands within a wet detention pond. | Floating Islands/ Managed Aquatic Plant Systems (MAPS) | Completed | 2015 | 719 | 87 | A | 624 | $52,536 | $43,720 | City | City - $52,536 | N/A | Structural | 2016 | North Indian River Lagoon | 28.603767 | -80.822008 | 2015 | 10% TA | yes | 200 | 2500
21480 | City of Titusville | North IRL | A | IR1-5 | 0.35 | 0.47 | 0.61776 | 8.4398 | 1.1272 | 5.2138 | 0.69636 | 1710 | Educational Facilities | TV-11 & TV-12 | St. Johns Basin | 750.3728 | City of Titusville | N/A | Senior Center Pond Floating Islands | Floating islands within a wet detention pond. | Floating Islands/ Managed Aquatic Plant Systems (MAPS) | Completed | 2015 | 719 | 87 | A | 624 | $52,536 | $43,720 | City | City - $52,536 | N/A | Structural | 2016 | North Indian River Lagoon | 28.603767 | -80.822008 | 2015 | 10% TA | yes | 200 | 2500
21481 | City of Titusville | North IRL | A | IR1-5 | 0.35 | 0.47 | 0.23716 | 9.839 | 1.4452 | 2.3334 | 0.34275 | 1200 | Residential, Medium Density-Two-five dwellingunits per acre | TV-11 & TV-12 | St. Johns Basin | 750.3728 | City of Titusville | N/A | Senior Center Pond Floating Islands | Floating islands within a wet detention pond. | Floating Islands/ Managed Aquatic Plant Systems (MAPS) | Completed | 2015 | 719 | 87 | A | 624 | $52,536 | $43,720 | City | City - $52,536 | N/A | Structural | 2016 | North Indian River Lagoon | 28.603767 | -80.822008 | 2015 | 10% TA | yes | 147.723 | 959.7407
21482 | City of Titusville | North IRL | A | IR1-5 | 0.35 | 0.47 | 0.20439 | 9.839 | 1.4452 | 2.011 | 0.29539 | 1210 | Fixed Single Family Units | TV-11 & TV-12 | St. Johns Basin | 750.3728 | City of Titusville | N/A | Senior Center Pond Floating Islands | Floating islands within a wet detention pond. | Floating Islands/ Managed Aquatic Plant Systems (MAPS) | Completed | 2015 | 719 | 87 | A | 624 | $52,536 | $43,720 | City | City - $52,536 | N/A | Structural | 2016 | North Indian River Lagoon | 28.603767 | -80.822008 | 2015 | 10% TA | yes | 115.756 | 827.1268
21483 | City of Titusville | North IRL | A | IR1-5 | 0.35 | 0.47 | 0.041212 | 9.839 | 1.4452 | 0.40548 | 0.059561 | 1210 | Fixed Single Family Units | TV-11 & TV-12 | St. Johns Basin | 750.3728 | City of Titusville | N/A | Senior Center Pond Floating Islands | Floating islands within a wet detention pond. | Floating Islands/ Managed Aquatic Plant Systems (MAPS) | Completed | 2015 | 719 | 87 | A | 624 | $52,536 | $43,720 | City | City - $52,536 | N/A | Structural | 2016 | North Indian River Lagoon | 28.603767 | -80.822008 | 2015 | 10% TA | yes | 62.5294 | 166.7771
21484 | City of Titusville | North IRL | A | IR1-5 | 0.35 | 0.47 | 0.02646 | 9.839 | 1.4452 | 0.26034 | 0.038241 | 1210 | Fixed Single Family Units | TV-11 & TV-12 | St. Johns Basin | 750.3728 | City of Titusville | N/A | Senior Center Pond Floating Islands | Floating islands within a wet detention pond. | Floating Islands/ Managed Aquatic Plant Systems (MAPS) | Completed | 2015 | 719 | 87 | A | 624 | $52,536 | $43,720 | City | City - $52,536 | N/A | Structural | 2016 | North Indian River Lagoon | 28.603767 | -80.822008 | 2015 | 10% TA | yes | 43.0878 | 107.0807
21485 | City of Titusville | North IRL | A | IR1-5 | 0.35 | 0.47 | 0.10855 | 9.839 | 1.4452 | 1.068 | 0.15688 | 1210 | Fixed Single Family Units | TV-11 & TV-12 | St. Johns Basin | 750.3728 | City of Titusville | N/A | Senior Center Pond Floating Islands | Floating islands within a wet detention pond. | Floating Islands/ Managed Aquatic Plant Systems (MAPS) | Completed | 2015 | 719 | 87 | A | 624 | $52,536 | $43,720 | City | City - $52,536 | N/A | Structural | 2016 | North Indian River Lagoon | 28.603767 | -80.822008 | 2015 | 10% TA | yes | 84.858 | 439.2747
21486 | Natural Lands | North IRL | A | IR1-5 | 0.35 | 0.47 | 0.61776 | 5.0095 | 0.41806 | 3.0947 | 0.25826 | 6170 | Mixed wetland hardwoods | TV-11 & TV-12 | St. Johns Basin | 750.3728 | City of Titusville | N/A | Senior Center Pond Floating Islands | Floating islands within a wet detention pond. | Floating Islands/ Managed Aquatic Plant Systems (MAPS) | Completed | 2015 | 719 | 87 | A | 624 | $52,536 | $43,720 | City | City - $52,536 | N/A | Structural | 2016 | North Indian River Lagoon | 28.603767 | -80.822008 | 2015 | 10% TA | yes | 200 | 2500
21487 | City of Titusville | North IRL | A | IR1-5 | 0.35 | 0.47 | 0.47173 | 8.4426 | 1.1278 | 3.9826 | 0.532 | 1700 | Institutional (Educational,religious,health and military facilities) | TV-11 & TV-12 | St. Johns Basin | 750.3728 | City of Titusville | N/A | Senior Center Pond Floating Islands | Floating islands within a wet detention pond. | Floating Islands/ Managed Aquatic Plant Systems (MAPS) | Completed | 2015 | 719 | 87 | A | 624 | $52,536 | $43,720 | City | City - $52,536 | N/A | Structural | 2016 | North Indian River Lagoon | 28.603767 | -80.822008 | 2015 | 10% TA | yes | 200.4708 | 1909.0215
21488 | City of Titusville | North IRL | A | IR1-5 | 0.35 | 0.47 | 0.14603 | 8.4426 | 1.1278 | 1.2329 | 0.16469 | 1710 | Educational Facilities | TV-11 & TV-12 | St. Johns Basin | 750.3728 | City of Titusville | N/A | Senior Center Pond Floating Islands | Floating islands within a wet detention pond. | Floating Islands/ Managed Aquatic Plant Systems (MAPS) | Completed | 2015 | 719 | 87 | A | 624 | $52,536 | $43,720 | City | City - $52,536 | N/A | Structural | 2016 | North Indian River Lagoon | 28.603767 | -80.822008 | 2015 | 10% TA | yes | 97.6054 | 590.9785
21489 | Natural Lands | North IRL | A | IR1-5 | 0.35 | 0.47 | 0.58914 | 5.4114 | 0.4794 | 3.1881 | 0.28243 | 6170 | Mixed wetland hardwoods | TV-11 & TV-12 | St. Johns Basin | 750.3728 | City of Titusville | N/A | Senior Center Pond Floating Islands | Floating islands within a wet detention pond. | Floating Islands/ Managed Aquatic Plant Systems (MAPS) | Completed | 2015 | 719 | 87 | A | 624 | $52,536 | $43,720 | City | City - $52,536 | N/A | Structural | 2016 | North Indian River Lagoon | 28.603767 | -80.822008 | 2015 | 10% TA | yes | 193.5482 | 2384.1485
21490 | City of Titusville | North IRL | A | IR1-5 | 0.35 | 0.47 | 0.028628 | 5.4114 | 0.4794 | 0.15492 | 0.013724 | 7410 | Rural land in transition without positive indicators of intended activity | TV-11 & TV-12 | St. Johns Basin | 750.3728 | City of Titusville | N/A | Senior Center Pond Floating Islands | Floating islands within a wet detention pond. | Floating Islands/ Managed Aquatic Plant Systems (MAPS) | Completed | 2015 | 719 | 87 | A | 624 | $52,536 | $43,720 | City | City - $52,536 | N/A | Structural | 2016 | North Indian River Lagoon | 28.603767 | -80.822008 | 2015 | 10% TA | yes | 45.7183 | 115.8515
21491 | City of Titusville | North IRL | A | IR1-5 | 0.35 | 0.47 | 0.22827 | 7.9659 | 1.0608 | 1.8184 | 0.24216 | 1700 | Institutional (Educational,religious,health and military facilities) | TV-11 & TV-12 | St. Johns Basin | 750.3728 | City of Titusville | N/A | Senior Center Pond Floating Islands | Floating islands within a wet detention pond. | Floating Islands/ Managed Aquatic Plant Systems (MAPS) | Completed | 2015 | 719 | 87 | A | 624 | $52,536 | $43,720 | City | City - $52,536 | N/A | Structural | 2016 | North Indian River Lagoon | 28.603767 | -80.822008 | 2015 | 10% TA | yes | 151.3169 | 923.7894
21492 | Natural Lands | North IRL | A | IR1-5 | 0.35 | 0.47 | 0.042407 | 7.9659 | 1.0608 | 0.33781 | 0.044987 | 6170 | Mixed wetland hardwoods | TV-11 & TV-12 | St. Johns Basin | 750.3728 | City of Titusville | N/A | Senior Center Pond Floating Islands | Floating islands within a wet detention pond. | Floating Islands/ Managed Aquatic Plant Systems (MAPS) | Completed | 2015 | 719 | 87 | A | 624 | $52,536 | $43,720 | City | City - $52,536 | N/A | Structural | 2016 | North Indian River Lagoon | 28.603767 | -80.822008 | 2015 | 10% TA | yes | 64.3388 | 171.6131
21493 | City of Titusville | North IRL | A | IR1-5 | 0.35 | 0.47 | 0.34708 | 7.9659 | 1.0608 | 2.7648 | 0.3682 | 1720 | Religious | TV-11 & TV-12 | St. Johns Basin | 750.3728 | City of Titusville | N/A | Senior Center Pond Floating Islands | Floating islands within a wet detention pond. | Floating Islands/ Managed Aquatic Plant Systems (MAPS) | Completed | 2015 | 719 | 87 | A | 624 | $52,536 | $43,720 | City | City - $52,536 | N/A | Structural | 2016 | North Indian River Lagoon | 28.603767 | -80.822008 | 2015 | 10% TA | yes | 151.392 | 1404.5975
21494 | Natural Lands | North IRL | A | IR1-5 | 0.35 | 0.47 | 0.23994 | 7.3914 | 0.90072 | 1.7735 | 0.21612 | 6170 | Mixed wetland hardwoods | TV-11 & TV-12 | St. Johns Basin | 750.3728 | City of Titusville | N/A | Senior Center Pond Floating Islands | Floating islands within a wet detention pond. | Floating Islands/ Managed Aquatic Plant Systems (MAPS) | Completed | 2015 | 719 | 87 | A | 624 | $52,536 | $43,720 | City | City - $52,536 | N/A | Structural | 2016 | North Indian River Lagoon | 28.603767 | -80.822008 | 2015 | 10% TA | yes | 128.1381 | 971.0119
21495 | Natural Lands | North IRL | A | IR1-5 | 0.35 | 0.47 | 0.1137 | 7.3914 | 0.90072 | 0.84041 | 0.10241 | 6460 | Mixed scrub-shrub wetland | TV-11 & TV-12 | St. Johns Basin | 750.3728 | City of Titusville | N/A | Senior Center Pond Floating Islands | Floating islands within a wet detention pond. | Floating Islands/ Managed Aquatic Plant Systems (MAPS) | Completed | 2015 | 719 | 87 | A | 624 | $52,536 | $43,720 | City | City - $52,536 | N/A | Structural | 2016 | North Indian River Lagoon | 28.603767 | -80.822008 | 2015 | 10% TA | yes | 93.9809 | 460.1298
21496 | City of Titusville | North IRL | A | IR1-5 | 0.35 | 0.47 | 0.26412 | 7.3914 | 0.90072 | 1.9522 | 0.2379 | 1210 | Fixed Single Family Units | TV-11 & TV-12 | St. Johns Basin | 750.3728 | City of Titusville | N/A | Senior Center Pond Floating Islands | Floating islands within a wet detention pond. | Floating Islands/ Managed Aquatic Plant Systems (MAPS) | Completed | 2015 | 719 | 87 | A | 624 | $52,536 | $43,720 | City | City - $52,536 | N/A | Structural | 2016 | North Indian River Lagoon | 28.603767 | -80.822008 | 2015 | 10% TA | yes | 142.777 | 1068.8583
21497 | Natural Lands | North IRL | A | IR1-5 | 0.35 | 0.47 | 0.43111 | 4.7101 | 0.3604 | 2.0306 | 0.15537 | 4110 | Pine flatwoods | TV-11 & TV-12 | St. Johns Basin | 750.3728 | City of Titusville | N/A | Senior Center Pond Floating Islands | Floating islands within a wet detention pond. | Floating Islands/ Managed Aquatic Plant Systems (MAPS) | Completed | 2015 | 719 | 87 | A | 624 | $52,536 | $43,720 | City | City - $52,536 | N/A | Structural | 2016 | North Indian River Lagoon | 28.603767 | -80.822008 | 2015 | 10% TA | yes | 169.4674 | 1744.6537
21498 | Natural Lands | North IRL | A | IR1-5 | 0.35 | 0.47 | 0.054832 | 4.7101 | 0.3604 | 0.25826 | 0.019761 | 6410 | Freshwater marshes | TV-11 & TV-12 | St. Johns Basin | 750.3728 | City of Titusville | N/A | Senior Center Pond Floating Islands | Floating islands within a wet detention pond. | Floating Islands/ Managed Aquatic Plant Systems (MAPS) | Completed | 2015 | 719 | 87 | A | 624 | $52,536 | $43,720 | City | City - $52,536 | N/A | Structural | 2016 | North Indian River Lagoon | 28.603767 | -80.822008 | 2015 | 10% TA | yes | 69.4141 | 221.8959
21499 | City of Titusville | North IRL | A | IR1-5 | 0.35 | 0.47 | 0.10693 | 4.7101 | 0.3604 | 0.50368 | 0.038539 | 1720 | Religious | TV-11 & TV-12 | St. Johns Basin | 750.3728 | City of Titusville | N/A | Senior Center Pond Floating Islands | Floating islands within a wet detention pond. | Floating Islands/ Managed Aquatic Plant Systems (MAPS) | Completed | 2015 | 719 | 87 | A | 624 | $52,536 | $43,720 | City | City - $52,536 | N/A | Structural | 2016 | North Indian River Lagoon | 28.603767 | -80.822008 | 2015 | 10% TA | yes | 90.5041 | 432.7504
21500 | City of Titusville | North IRL | A | IR1-5 | 0.35 | 0.47 | 0.024884 | 4.7101 | 0.3604 | 0.1172 | 0.008968 | 1210 | Fixed Single Family Units | TV-11 & TV-12 | St. Johns Basin | 750.3728 | City of Titusville | N/A | Senior Center Pond Floating Islands | Floating islands within a wet detention pond. | Floating Islands/ Managed Aquatic Plant Systems (MAPS) | Completed | 2015 | 719 | 87 | A | 624 | $52,536 | $43,720 | City | City - $52,536 | N/A | Structural | 2016 | North Indian River Lagoon | 28.603767 | -80.822008 | 2015 | 10% TA | yes | 48.6016 | 100.7
21501 | City of Titusville | North IRL | A | IR1-5 | 0.35 | 0.47 | 0.47055 | 8.6639 | 1.1971 | 4.0768 | 0.56328 | 1200 | Residential, Medium Density-Two-five dwellingunits per acre | TV-11 & TV-12 | St. Johns Basin | 750.3728 | City of Titusville | N/A | Senior Center Pond Floating Islands | Floating islands within a wet detention pond. | Floating Islands/ Managed Aquatic Plant Systems (MAPS) | Completed | 2015 | 719 | 87 | A | 624 | $52,536 | $43,720 | City | City - $52,536 | N/A | Structural | 2016 | North Indian River Lagoon | 28.603767 | -80.822008 | 2015 | 10% TA | yes | 177.349 | 1904.229
21502 | Natural Lands | North IRL | A | IR1-5 | 0.35 | 0.47 | 0.14722 | 8.6639 | 1.1971 | 1.2755 | 0.17623 | 6170 | Mixed wetland hardwoods | TV-11 & TV-12 | St. Johns Basin | 750.3728 | City of Titusville | N/A | Senior Center Pond Floating Islands | Floating islands within a wet detention pond. | Floating Islands/ Managed Aquatic Plant Systems (MAPS) | Completed | 2015 | 719 | 87 | A | 624 | $52,536 | $43,720 | City | City - $52,536 | N/A | Structural | 2016 | North Indian River Lagoon | 28.603767 | -80.822008 | 2015 | 10% TA | yes | 124.148 | 595.771
21503 | City of Titusville | North IRL | A | IR1-5 | 0.35 | 0.47 | 0.53724 | 8.8047 | 1.3675 | 4.7302 | 0.73468 | 1300 | Residential, High Density | TV-11 & TV-12 | St. Johns Basin | 750.3728 | City of Titusville | N/A | Senior Center Pond Floating Islands | Floating islands within a wet detention pond. | Floating Islands/ Managed Aquatic Plant Systems (MAPS) | Completed | 2015 | 719 | 87 | A | 624 | $52,536 | $43,720 | City | City - $52,536 | N/A | Structural | 2016 | North Indian River Lagoon | 28.603767 | -80.822008 | 2015 | 10% TA | yes | 198.7315 | 2174.1354
21504 | City of Titusville | North IRL | A | IR1-5 | 0.35 | 0.47 | 0.00074291 | 8.8047 | 1.3675 | 0.0065411 | 0.0010159 | 1700 | Institutional (Educational,religious,health and military facilities) | TV-11 & TV-12 | St. Johns Basin | 750.3728 | City of Titusville | N/A | Senior Center Pond Floating Islands | Floating islands within a wet detention pond. | Floating Islands/ Managed Aquatic Plant Systems (MAPS) | Completed | 2015 | 719 | 87 | A | 624 | $52,536 | $43,720 | City | City - $52,536 | N/A | Structural | 2016 | North Indian River Lagoon | 28.603767 | -80.822008 | 2015 | 10% TA | yes | 17.6146 | 3.0065
21505 | City of Titusville | North IRL | A | IR1-5 | 0.35 | 0.47 | 0.0058356 | 8.8047 | 1.3675 | 0.05138 | 0.0079802 | 1330 | Residential, High density; Multiple Dwelling Units, Low Rise <Two stories or less> | TV-11 & TV-12 | St. Johns Basin | 750.3728 | City of Titusville | N/A | Senior Center Pond Floating Islands | Floating islands within a wet detention pond. | Floating Islands/ Managed Aquatic Plant Systems (MAPS) | Completed | 2015 | 719 | 87 | A | 624 | $52,536 | $43,720 | City | City - $52,536 | N/A | Structural | 2016 | North Indian River Lagoon | 28.603767 | -80.822008 | 2015 | 10% TA | yes | 40.6949 | 23.6157
21506 | City of Titusville | North IRL | A | IR1-5 | 0.35 | 0.47 | 0.033685 | 8.8047 | 1.3675 | 0.29659 | 0.046065 | 1330 | Residential, High density; Multiple Dwelling Units, Low Rise <Two stories or less> | TV-11 & TV-12 | St. Johns Basin | 750.3728 | City of Titusville | N/A | Senior Center Pond Floating Islands | Floating islands within a wet detention pond. | Floating Islands/ Managed Aquatic Plant Systems (MAPS) | Completed | 2015 | 719 | 87 | A | 624 | $52,536 | $43,720 | City | City - $52,536 | N/A | Structural | 2016 | North Indian River Lagoon | 28.603767 | -80.822008 | 2015 | 10% TA | yes | 52.8497 | 136.3192
21507 | City of Titusville | North IRL | A | IR1-5 | 0.35 | 0.47 | 0.040259 | 8.8047 | 1.3675 | 0.35447 | 0.055055 | 1330 | Residential, High density; Multiple Dwelling Units, Low Rise <Two stories or less> | TV-11 & TV-12 | St. Johns Basin | 750.3728 | City of Titusville | N/A | Senior Center Pond Floating Islands | Floating islands within a wet detention pond. | Floating Islands/ Managed Aquatic Plant Systems (MAPS) | Completed | 2015 | 719 | 87 | A | 624 | $52,536 | $43,720 | City | City - $52,536 | N/A | Structural | 2016 | North Indian River Lagoon | 28.603767 | -80.822008 | 2015 | 10% TA | yes | 56.1882 | 162.9232
21508 | City of Titusville | North IRL | A | IR1-5 | 0.35 | 0.47 | 0.00063127 | 9.8227 | 1.4429 | 0.0062008 | 0.00091085 | 1200 | Residential, Medium Density-Two-five dwellingunits per acre | TV-11 & TV-12 | St. Johns Basin | 750.3728 | City of Titusville | N/A | Senior Center Pond Floating Islands | Floating islands within a wet detention pond. | Floating Islands/ Managed Aquatic Plant Systems (MAPS) | Completed | 2015 | 719 | 87 | A | 624 | $52,536 | $43,720 | City | City - $52,536 | N/A | Structural | 2016 | North Indian River Lagoon | 28.603767 | -80.822008 | 2015 | 10% TA | yes | 11.0026 | 2.5547
21509 | City of Titusville | North IRL | A | IR1-5 | 0.35 | 0.47 | 0.0064732 | 9.8227 | 1.4429 | 0.063585 | 0.0093401 | 1210 | Fixed Single Family Units | TV-11 & TV-12 | St. Johns Basin | 750.3728 | City of Titusville | N/A | Senior Center Pond Floating Islands | Floating islands within a wet detention pond. | Floating Islands/ Managed Aquatic Plant Systems (MAPS) | Completed | 2015 | 719 | 87 | A | 624 | $52,536 | $43,720 | City | City - $52,536 | N/A | Structural | 2016 | North Indian River Lagoon | 28.603767 | -80.822008 | 2015 | 10% TA | yes | 21.2119 | 26.1963
21510 | City of Titusville | North IRL | A | IR1-5 | 0.35 | 0.47 | 0.10246 | 9.8227 | 1.4429 | 1.0064 | 0.14783 | 1210 | Fixed Single Family Units | TV-11 & TV-12 | St. Johns Basin | 750.3728 | City of Titusville | N/A | Senior Center Pond Floating Islands | Floating islands within a wet detention pond. | Floating Islands/ Managed Aquatic Plant Systems (MAPS) | Completed | 2015 | 719 | 87 | A | 624 | $52,536 | $43,720 | City | City - $52,536 | N/A | Structural | 2016 | North Indian River Lagoon | 28.603767 | -80.822008 | 2015 | 10% TA | yes | 82.1687 | 414.6335
21511 | City of Titusville | North IRL | A | IR1-5 | 0.35 | 0.47 | 0.028374 | 9.8227 | 1.4429 | 0.27871 | 0.040941 | 1210 | Fixed Single Family Units | TV-11 & TV-12 | St. Johns Basin | 750.3728 | City of Titusville | N/A | Senior Center Pond Floating Islands | Floating islands within a wet detention pond. | Floating Islands/ Managed Aquatic Plant Systems (MAPS) | Completed | 2015 | 719 | 87 | A | 624 | $52,536 | $43,720 | City | City - $52,536 | N/A | Structural | 2016 | North Indian River Lagoon | 28.603767 | -80.822008 | 2015 | 10% TA | yes | 55.6649 | 114.8263
21512 | City of Titusville | North IRL | A | IR1-5 | 0.35 | 0.47 | 0.16974 | 9.8227 | 1.4429 | 1.6673 | 0.24491 | 1210 | Fixed Single Family Units | TV-11 & TV-12 | St. Johns Basin | 750.3728 | City of Titusville | N/A | Senior Center Pond Floating Islands | Floating islands within a wet detention pond. | Floating Islands/ Managed Aquatic Plant Systems (MAPS) | Completed | 2015 | 719 | 87 | A | 624 | $52,536 | $43,720 | City | City - $52,536 | N/A | Structural | 2016 | North Indian River Lagoon | 28.603767 | -80.822008 | 2015 | 10% TA | yes | 106.9409 | 686.9125
21513 | City of Titusville | North IRL | A | IR1-5 | 0.35 | 0.47 | 0.010027 | 9.8227 | 1.4429 | 0.098493 | 0.014468 | 1210 | Fixed Single Family Units | TV-11 & TV-12 | St. Johns Basin | 750.3728 | City of Titusville | N/A | Senior Center Pond Floating Islands | Floating islands within a wet detention pond. | Floating Islands/ Managed Aquatic Plant Systems (MAPS) | Completed | 2015 | 719 | 87 | A | 624 | $52,536 | $43,720 | City | City - $52,536 | N/A | Structural | 2016 | North Indian River Lagoon | 28.603767 | -80.822008 | 2015 | 10% TA | yes | 42.1697 | 40.5779
21514 | City of Titusville | North IRL | A | IR1-5 | 0.35 | 0.47 | 0.27811 | 9.8227 | 1.4429 | 2.7318 | 0.40128 | 1210 | Fixed Single Family Units | TV-11 & TV-12 | St. Johns Basin | 750.3728 | City of Titusville | N/A | Senior Center Pond Floating Islands | Floating islands within a wet detention pond. | Floating Islands/ Managed Aquatic Plant Systems (MAPS) | Completed | 2015 | 719 | 87 | A | 624 | $52,536 | $43,720 | City | City - $52,536 | N/A | Structural | 2016 | North Indian River Lagoon | 28.603767 | -80.822008 | 2015 | 10% TA | yes | 138.6339 | 1125.4855
21515 | City of Titusville | North IRL | A | IR1-5 | 0.35 | 0.47 | 0.021946 | 9.8227 | 1.4429 | 0.21557 | 0.031666 | 1210 | Fixed Single Family Units | TV-11 & TV-12 | St. Johns Basin | 750.3728 | City of Titusville | N/A | Senior Center Pond Floating Islands | Floating islands within a wet detention pond. | Floating Islands/ Managed Aquatic Plant Systems (MAPS) | Completed | 2015 | 719 | 87 | A | 624 | $52,536 | $43,720 | City | City - $52,536 | N/A | Structural | 2016 | North Indian River Lagoon | 28.603767 | -80.822008 | 2015 | 10% TA | yes | 64.3522 | 88.8133
21516 | City of Titusville | North IRL | A | IR1-5 | 0.35 | 0.47 | 0.067224 | 8.939 | 1.272 | 0.60091 | 0.085506 | 1300 | Residential, High Density | TV-11 & TV-12 | St. Johns Basin | 750.3728 | City of Titusville | N/A | Senior Center Pond Floating Islands | Floating islands within a wet detention pond. | Floating Islands/ Managed Aquatic Plant Systems (MAPS) | Completed | 2015 | 719 | 87 | A | 624 | $52,536 | $43,720 | City | City - $52,536 | N/A | Structural | 2016 | North Indian River Lagoon | 28.603767 | -80.822008 | 2015 | 10% TA | yes | 110.976 | 272.0458
21517 | City of Titusville | North IRL | A | IR1-5 | 0.35 | 0.47 | 0.10995 | 8.939 | 1.272 | 0.98282 | 0.13985 | 1700 | Institutional (Educational,religious,health and military facilities) | TV-11 & TV-12 | St. Johns Basin | 750.3728 | City of Titusville | N/A | Senior Center Pond Floating Islands | Floating islands within a wet detention pond. | Floating Islands/ Managed Aquatic Plant Systems (MAPS) | Completed | 2015 | 719 | 87 | A | 624 | $52,536 | $43,720 | City | City - $52,536 | N/A | Structural | 2016 | North Indian River Lagoon | 28.603767 | -80.822008 | 2015 | 10% TA | yes | 117.9762 | 444.9398
21518 | City of Titusville | North IRL | A | IR1-5 | 0.35 | 0.47 | 0.44059 | 8.939 | 1.272 | 3.9385 | 0.56042 | 1710 | Educational Facilities | TV-11 & TV-12 | St. Johns Basin | 750.3728 | City of Titusville | N/A | Senior Center Pond Floating Islands | Floating islands within a wet detention pond. | Floating Islands/ Managed Aquatic Plant Systems (MAPS) | Completed | 2015 | 719 | 87 | A | 624 | $52,536 | $43,720 | City | City - $52,536 | N/A | Structural | 2016 | North Indian River Lagoon | 28.603767 | -80.822008 | 2015 | 10% TA | yes | 171.405 | 1783.0144
21519 | City of Titusville | North IRL | A | IR1-5 | 0.35 | 0.47 | 0.18568 | 10.1791 | 1.5085 | 1.8901 | 0.28009 | 1200 | Residential, Medium Density-Two-five dwellingunits per acre | TV-11 & TV-12 | St. Johns Basin | 750.3728 | City of Titusville | N/A | Senior Center Pond Floating Islands | Floating islands within a wet detention pond. | Floating Islands/ Managed Aquatic Plant Systems (MAPS) | Completed | 2015 | 719 | 87 | A | 624 | $52,536 | $43,720 | City | City - $52,536 | N/A | Structural | 2016 | North Indian River Lagoon | 28.603767 | -80.822008 | 2015 | 10% TA | yes | 130.1572 | 751.4248
21520 | City of Titusville | North IRL | A | IR1-5 | 0.35 | 0.47 | 0.033575 | 10.1791 | 1.5085 | 0.34176 | 0.050646 | 1210 | Fixed Single Family Units | TV-11 & TV-12 | St. Johns Basin | 750.3728 | City of Titusville | N/A | Senior Center Pond Floating Islands | Floating islands within a wet detention pond. | Floating Islands/ Managed Aquatic Plant Systems (MAPS) | Completed | 2015 | 719 | 87 | A | 624 | $52,536 | $43,720 | City | City - $52,536 | N/A | Structural | 2016 | North Indian River Lagoon | 28.603767 | -80.822008 | 2015 | 10% TA | yes | 47.5445 | 135.8724
21521 | City of Titusville | North IRL | A | IR1-5 | 0.35 | 0.47 | 0.047605 | 10.1791 | 1.5085 | 0.48458 | 0.071811 | 1210 | Fixed Single Family Units | TV-11 & TV-12 | St. Johns Basin | 750.3728 | City of Titusville | N/A | Senior Center Pond Floating Islands | Floating islands within a wet detention pond. | Floating Islands/ Managed Aquatic Plant Systems (MAPS) | Completed | 2015 | 719 | 87 | A | 624 | $52,536 | $43,720 | City | City - $52,536 | N/A | Structural | 2016 | North Indian River Lagoon | 28.603767 | -80.822008 | 2015 | 10% TA | yes | 62.7342 | 192.6506
21522 | City of Titusville | North IRL | A | IR1-5 | 0.35 | 0.47 | 0.023024 | 10.1791 | 1.5085 | 0.23436 | 0.034731 | 1210 | Fixed Single Family Units | TV-11 & TV-12 | St. Johns Basin | 750.3728 | City of Titusville | N/A | Senior Center Pond Floating Islands | Floating islands within a wet detention pond. | Floating Islands/ Managed Aquatic Plant Systems (MAPS) | Completed | 2015 | 719 | 87 | A | 624 | $52,536 | $43,720 | City | City - $52,536 | N/A | Structural | 2016 | North Indian River Lagoon | 28.603767 | -80.822008 | 2015 | 10% TA | yes | 40.2481 | 93.1738
21523 | City of Titusville | North IRL | A | IR1-5 | 0.35 | 0.47 | 0.117 | 10.1791 | 1.5085 | 1.191 | 0.17649 | 1210 | Fixed Single Family Units | TV-11 & TV-12 | St. Johns Basin | 750.3728 | City of Titusville | N/A | Senior Center Pond Floating Islands | Floating islands within a wet detention pond. | Floating Islands/ Managed Aquatic Plant Systems (MAPS) | Completed | 2015 | 719 | 87 | A | 624 | $52,536 | $43,720 | City | City - $52,536 | N/A | Structural | 2016 | North Indian River Lagoon | 28.603767 | -80.822008 | 2015 | 10% TA | yes | 88.1615 | 473.4855
21524 | City of Titusville | North IRL | A | IR1-5 | 0.35 | 0.47 | 0.14748 | 10.1791 | 1.5085 | 1.5012 | 0.22246 | 1210 | Fixed Single Family Units | TV-11 & TV-12 | St. Johns Basin | 750.3728 | City of Titusville | N/A | Senior Center Pond Floating Islands | Floating islands within a wet detention pond. | Floating Islands/ Managed Aquatic Plant Systems (MAPS) | Completed | 2015 | 719 | 87 | A | 624 | $52,536 | $43,720 | City | City - $52,536 | N/A | Structural | 2016 | North Indian River Lagoon | 28.603767 | -80.822008 | 2015 | 10% TA | yes | 98.1721 | 596.8137
21525 | City of Titusville | North IRL | A | IR1-5 | 0.35 | 0.47 | 0.063402 | 10.1791 | 1.5085 | 0.64538 | 0.09564 | 1210 | Fixed Single Family Units | TV-11 & TV-12 | St. Johns Basin | 750.3728 | City of Titusville | N/A | Senior Center Pond Floating Islands | Floating islands within a wet detention pond. | Floating Islands/ Managed Aquatic Plant Systems (MAPS) | Completed | 2015 | 719 | 87 | A | 624 | $52,536 | $43,720 | City | City - $52,536 | N/A | Structural | 2016 | North Indian River Lagoon | 28.603767 | -80.822008 | 2015 | 10% TA | yes | 74.2404 | 256.5791
21526 | City of Titusville | North IRL | A | IR1-5 | 0.35 | 0.47 | 0.048763 | 8.2823 | 1.1313 | 0.40387 | 0.055166 | 1200 | Residential, Medium Density-Two-five dwellingunits per acre | TV-11 & TV-12 | St. Johns Basin | 750.3728 | City of Titusville | N/A | Senior Center Pond Floating Islands | Floating islands within a wet detention pond. | Floating Islands/ Managed Aquatic Plant Systems (MAPS) | Completed | 2015 | 719 | 87 | A | 624 | $52,536 | $43,720 | City | City - $52,536 | N/A | Structural | 2016 | North Indian River Lagoon | 28.603767 | -80.822008 | 2015 | 10% TA | yes | 101.2117 | 197.3353
21527 | City of Titusville | North IRL | A | IR1-5 | 0.35 | 0.47 | 0.14171 | 8.2823 | 1.1313 | 1.1737 | 0.16032 | 1700 | Institutional (Educational,religious,health and military facilities) | TV-11 & TV-12 | St. Johns Basin | 750.3728 | City of Titusville | N/A | Senior Center Pond Floating Islands | Floating islands within a wet detention pond. | Floating Islands/ Managed Aquatic Plant Systems (MAPS) | Completed | 2015 | 719 | 87 | A | 624 | $52,536 | $43,720 | City | City - $52,536 | N/A | Structural | 2016 | North Indian River Lagoon | 28.603767 | -80.822008 | 2015 | 10% TA | yes | 118.0313 | 573.4938
21528 | City of Titusville | North IRL | A | IR1-5 | 0.35 | 0.47 | 0.11692 | 8.2823 | 1.1313 | 0.96836 | 0.13227 | 1780 | Commercial Child Care | TV-11 & TV-12 | St. Johns Basin | 750.3728 | City of Titusville | N/A | Senior Center Pond Floating Islands | Floating islands within a wet detention pond. | Floating Islands/ Managed Aquatic Plant Systems (MAPS) | Completed | 2015 | 719 | 87 | A | 624 | $52,536 | $43,720 | City | City - $52,536 | N/A | Structural | 2016 | North Indian River Lagoon | 28.603767 | -80.822008 | 2015 | 10% TA | yes | 147.8238 | 473.1543
21529 | City of Titusville | North IRL | A | IR1-5 | 0.35 | 0.47 | 0.31037 | 8.2823 | 1.1313 | 2.5706 | 0.35112 | 1750 | Governmental | TV-11 & TV-12 | St. Johns Basin | 750.3728 | City of Titusville | N/A | Senior Center Pond Floating Islands | Floating islands within a wet detention pond. | Floating Islands/ Managed Aquatic Plant Systems (MAPS) | Completed | 2015 | 719 | 87 | A | 624 | $52,536 | $43,720 | City | City - $52,536 | N/A | Structural | 2016 | North Indian River Lagoon | 28.603767 | -80.822008 | 2015 | 10% TA | yes | 150.3749 | 1256.0165
21530 | Natural Lands | North IRL | A | IR1-5 | 0.35 | 0.47 | 0.61776 | 4.9687 | 0.4127 | 3.0695 | 0.25495 | 6170 | Mixed wetland hardwoods | TV-11 & TV-12 | St. Johns Basin | 750.3728 | City of Titusville | N/A | Senior Center Pond Floating Islands | Floating islands within a wet detention pond. | Floating Islands/ Managed Aquatic Plant Systems (MAPS) | Completed | 2015 | 719 | 87 | A | 624 | $52,536 | $43,720 | City | City - $52,536 | N/A | Structural | 2016 | North Indian River Lagoon | 28.603767 | -80.822008 | 2015 | 10% TA | yes | 200 | 2500
21531 | City of Titusville | North IRL | A | IR1-5 | 0.35 | 0.47 | 0.23191 | 9.7961 | 1.439 | 2.2718 | 0.33372 | 1200 | Residential, Medium Density-Two-five dwellingunits per acre | TV-11 & TV-12 | St. Johns Basin | 750.3728 | City of Titusville | N/A | Senior Center Pond Floating Islands | Floating islands within a wet detention pond. | Floating Islands/ Managed Aquatic Plant Systems (MAPS) | Completed | 2015 | 719 | 87 | A | 624 | $52,536 | $43,720 | City | City - $52,536 | N/A | Structural | 2016 | North Indian River Lagoon | 28.603767 | -80.822008 | 2015 | 10% TA | yes | 140.193 | 938.4925
21532 | City of Titusville | North IRL | A | IR1-5 | 0.35 | 0.47 | 0.033951 | 9.7961 | 1.439 | 0.33259 | 0.048856 | 1210 | Fixed Single Family Units | TV-11 & TV-12 | St. Johns Basin | 750.3728 | City of Titusville | N/A | Senior Center Pond Floating Islands | Floating islands within a wet detention pond. | Floating Islands/ Managed Aquatic Plant Systems (MAPS) | Completed | 2015 | 719 | 87 | A | 624 | $52,536 | $43,720 | City | City - $52,536 | N/A | Structural | 2016 | North Indian River Lagoon | 28.603767 | -80.822008 | 2015 | 10% TA | yes | 57.2342 | 137.394
21533 | City of Titusville | North IRL | A | IR1-5 | 0.35 | 0.47 | 0.17822 | 9.7961 | 1.439 | 1.7458 | 0.25646 | 1210 | Fixed Single Family Units | TV-11 & TV-12 | St. Johns Basin | 750.3728 | City of Titusville | N/A | Senior Center Pond Floating Islands | Floating islands within a wet detention pond. | Floating Islands/ Managed Aquatic Plant Systems (MAPS) | Completed | 2015 | 719 | 87 | A | 624 | $52,536 | $43,720 | City | City - $52,536 | N/A | Structural | 2016 | North Indian River Lagoon | 28.603767 | -80.822008 | 2015 | 10% TA | yes | 104.8488 | 721.2204
21534 | City of Titusville | North IRL | A | IR1-5 | 0.35 | 0.47 | 0.00026745 | 9.7961 | 1.439 | 0.00262 | 0.00038488 | 1210 | Fixed Single Family Units | TV-11 & TV-12 | St. Johns Basin | 750.3728 | City of Titusville | N/A | Senior Center Pond Floating Islands | Floating islands within a wet detention pond. | Floating Islands/ Managed Aquatic Plant Systems (MAPS) | Completed | 2015 | 719 | 87 | A | 624 | $52,536 | $43,720 | City | City - $52,536 | N/A | Structural | 2016 | North Indian River Lagoon | 28.603767 | -80.822008 | 2015 | 10% TA | yes | 4.9944 | 1.0823
21535 | City of Titusville | North IRL | A | IR1-5 | 0.35 | 0.47 | 0.1041 | 9.7961 | 1.439 | 1.0198 | 0.14981 | 1210 | Fixed Single Family Units | TV-11 & TV-12 | St. Johns Basin | 750.3728 | City of Titusville | N/A | Senior Center Pond Floating Islands | Floating islands within a wet detention pond. | Floating Islands/ Managed Aquatic Plant Systems (MAPS) | Completed | 2015 | 719 | 87 | A | 624 | $52,536 | $43,720 | City | City - $52,536 | N/A | Structural | 2016 | North Indian River Lagoon | 28.603767 | -80.822008 | 2015 | 10% TA | yes | 86.4507 | 421.2892
21536 | City of Titusville | North IRL | A | IR1-5 | 0.35 | 0.47 | 0.069023 | 9.7961 | 1.439 | 0.67615 | 0.099326 | 1210 | Fixed Single Family Units | TV-11 & TV-12 | St. Johns Basin | 750.3728 | City of Titusville | N/A | Senior Center Pond Floating Islands | Floating islands within a wet detention pond. | Floating Islands/ Managed Aquatic Plant Systems (MAPS) | Completed | 2015 | 719 | 87 | A | 624 | $52,536 | $43,720 | City | City - $52,536 | N/A | Structural | 2016 | North Indian River Lagoon | 28.603767 | -80.822008 | 2015 | 10% TA | yes | 77.4816 | 279.3243
21537 | City of Titusville | North IRL | A | IR1-5 | 0.35 | 0.47 | 0.00029589 | 9.7961 | 1.439 | 0.0028986 | 0.00042579 | 1210 | Fixed Single Family Units | TV-11 & TV-12 | St. Johns Basin | 750.3728 | City of Titusville | N/A | Senior Center Pond Floating Islands | Floating islands within a wet detention pond. | Floating Islands/ Managed Aquatic Plant Systems (MAPS) | Completed | 2015 | 719 | 87 | A | 624 | $52,536 | $43,720 | City | City - $52,536 | N/A | Structural | 2016 | North Indian River Lagoon | 28.603767 | -80.822008 | 2015 | 10% TA | yes | 6.819 | 1.1974
21538 | City of Titusville | North IRL | A | IR1-5 | 0.35 | 0.47 | 0.10928 | 9.6995 | 1.3495 | 1.06 | 0.14748 | 1200 | Residential, Medium Density-Two-five dwellingunits per acre | TV-11 & TV-12 | St. Johns Basin | 750.3728 | City of Titusville | N/A | Senior Center Pond Floating Islands | Floating islands within a wet detention pond. | Floating Islands/ Managed Aquatic Plant Systems (MAPS) | Completed | 2015 | 719 | 87 | A | 624 | $52,536 | $43,720 | City | City - $52,536 | N/A | Structural | 2016 | North Indian River Lagoon | 28.603767 | -80.822008 | 2015 | 10% TA | yes | 133.9074 | 442.2571
21539 | Natural Lands | North IRL | A | IR1-5 | 0.35 | 0.47 | 0.1103 | 9.6995 | 1.3495 | 1.0699 | 0.14885 | 6300 | Wetland Forested Mixed | TV-11 & TV-12 | St. Johns Basin | 750.3728 | City of Titusville | N/A | Senior Center Pond Floating Islands | Floating islands within a wet detention pond. | Floating Islands/ Managed Aquatic Plant Systems (MAPS) | Completed | 2015 | 719 | 87 | A | 624 | $52,536 | $43,720 | City | City - $52,536 | N/A | Structural | 2016 | North Indian River Lagoon | 28.603767 | -80.822008 | 2015 | 10% TA | yes | 123.2317 | 446.3723
21540 | City of Titusville | North IRL | A | IR1-5 | 0.35 | 0.47 | 0.013792 | 9.6995 | 1.3495 | 0.13377 | 0.018612 | 1210 | Fixed Single Family Units | TV-11 & TV-12 | St. Johns Basin | 750.3728 | City of Titusville | N/A | Senior Center Pond Floating Islands | Floating islands within a wet detention pond. | Floating Islands/ Managed Aquatic Plant Systems (MAPS) | Completed | 2015 | 719 | 87 | A | 624 | $52,536 | $43,720 | City | City - $52,536 | N/A | Structural | 2016 | North Indian River Lagoon | 28.603767 | -80.822008 | 2015 | 10% TA | yes | 36.5657 | 55.8132
21541 | City of Titusville | North IRL | A | IR1-5 | 0.35 | 0.47 | 0.11895 | 9.6995 | 1.3495 | 1.1538 | 0.16052 | 1210 | Fixed Single Family Units | TV-11 & TV-12 | St. Johns Basin | 750.3728 | City of Titusville | N/A | Senior Center Pond Floating Islands | Floating islands within a wet detention pond. | Floating Islands/ Managed Aquatic Plant Systems (MAPS) | Completed | 2015 | 719 | 87 | A | 624 | $52,536 | $43,720 | City | City - $52,536 | N/A | Structural | 2016 | North Indian River Lagoon | 28.603767 | -80.822008 | 2015 | 10% TA | yes | 90.6955 | 481.3831
21542 | City of Titusville | North IRL | A | IR1-5 | 0.35 | 0.47 | 0.16418 | 9.6995 | 1.3495 | 1.5924 | 0.22155 | 1210 | Fixed Single Family Units | TV-11 & TV-12 | St. Johns Basin | 750.3728 | City of Titusville | N/A | Senior Center Pond Floating Islands | Floating islands within a wet detention pond. | Floating Islands/ Managed Aquatic Plant Systems (MAPS) | Completed | 2015 | 719 | 87 | A | 624 | $52,536 | $43,720 | City | City - $52,536 | N/A | Structural | 2016 | North Indian River Lagoon | 28.603767 | -80.822008 | 2015 | 10% TA | yes | 101.7095 | 664.4006
21543 | City of Titusville | North IRL | A | IR1-5 | 0.35 | 0.47 | 0.01304 | 9.6995 | 1.3495 | 0.12648 | 0.017597 | 1210 | Fixed Single Family Units | TV-11 & TV-12 | St. Johns Basin | 750.3728 | City of Titusville | N/A | Senior Center Pond Floating Islands | Floating islands within a wet detention pond. | Floating Islands/ Managed Aquatic Plant Systems (MAPS) | Completed | 2015 | 719 | 87 | A | 624 | $52,536 | $43,720 | City | City - $52,536 | N/A | Structural | 2016 | North Indian River Lagoon | 28.603767 | -80.822008 | 2015 | 10% TA | yes | 37.614 | 52.7717
21544 | City of Titusville | North IRL | A | IR1-5 | 0.35 | 0.47 | 0.088217 | 9.6995 | 1.3495 | 0.85566 | 0.11905 | 1410 | Retail Sales and Services | TV-11 & TV-12 | St. Johns Basin | 750.3728 | City of Titusville | N/A | Senior Center Pond Floating Islands | Floating islands within a wet detention pond. | Floating Islands/ Managed Aquatic Plant Systems (MAPS) | Completed | 2015 | 719 | 87 | A | 624 | $52,536 | $43,720 | City | City - $52,536 | N/A | Structural | 2016 | North Indian River Lagoon | 28.603767 | -80.822008 | 2015 | 10% TA | yes | 100.5273 | 357.0021
21545 | Natural Lands | North IRL | A | IR1-5 | 0.35 | 0.47 | 0.0068406 | 12.3711 | 1.6297 | 0.084626 | 0.011148 | 6300 | Wetland Forested Mixed | TV-11 & TV-12 | St. Johns Basin | 750.3728 | City of Titusville | N/A | Senior Center Pond Floating Islands | Floating islands within a wet detention pond. | Floating Islands/ Managed Aquatic Plant Systems (MAPS) | Completed | 2015 | 719 | 87 | A | 624 | $52,536 | $43,720 | City | City - $52,536 | N/A | Structural | 2016 | North Indian River Lagoon | 28.603767 | -80.822008 | 2015 | 10% TA | yes | 28.004 | 27.6831
21546 | City of Titusville | North IRL | A | IR1-5 | 0.35 | 0.47 | 0.60856 | 12.3711 | 1.6297 | 7.5286 | 0.9918 | 1410 | Retail Sales and Services | TV-11 & TV-12 | St. Johns Basin | 750.3728 | City of Titusville | N/A | Senior Center Pond Floating Islands | Floating islands within a wet detention pond. | Floating Islands/ Managed Aquatic Plant Systems (MAPS) | Completed | 2015 | 719 | 87 | A | 624 | $52,536 | $43,720 | City | City - $52,536 | N/A | Structural | 2016 | North Indian River Lagoon | 28.603767 | -80.822008 | 2015 | 10% TA | yes | 195.435 | 2462.7652
21547 | City of Titusville | North IRL | A | IR1-5 | 0.35 | 0.47 | 0.0023603 | 12.3711 | 1.6297 | 0.029199 | 0.0038467 | 1210 | Fixed Single Family Units | TV-11 & TV-12 | St. Johns Basin | 750.3728 | City of Titusville | N/A | Senior Center Pond Floating Islands | Floating islands within a wet detention pond. | Floating Islands/ Managed Aquatic Plant Systems (MAPS) | Completed | 2015 | 719 | 87 | A | 624 | $52,536 | $43,720 | City | City - $52,536 | N/A | Structural | 2016 | North Indian River Lagoon | 28.603767 | -80.822008 | 2015 | 10% TA | yes | 15.26 | 9.5517
21548 | Natural Lands | North IRL | A | IR1-5 | 0.35 | 0.47 | 0.56035 | 3.6687 | 0.13948 | 2.0558 | 0.078157 | 4110 | Pine flatwoods | TV-11 & TV-12 | St. Johns Basin | 750.3728 | City of Titusville | N/A | Senior Center Pond Floating Islands | Floating islands within a wet detention pond. | Floating Islands/ Managed Aquatic Plant Systems (MAPS) | Completed | 2015 | 719 | 87 | A | 624 | $52,536 | $43,720 | City | City - $52,536 | N/A | Structural | 2016 | North Indian River Lagoon | 28.603767 | -80.822008 | 2015 | 10% TA | yes | 188.0405 | 2267.6637
21549 | Natural Lands | North IRL | A | IR1-5 | 0.35 | 0.47 | 0.057412 | 3.6687 | 0.13948 | 0.21062 | 0.0080077 | 6170 | Mixed wetland hardwoods | TV-11 & TV-12 | St. Johns Basin | 750.3728 | City of Titusville | N/A | Senior Center Pond Floating Islands | Floating islands within a wet detention pond. | Floating Islands/ Managed Aquatic Plant Systems (MAPS) | Completed | 2015 | 719 | 87 | A | 624 | $52,536 | $43,720 | City | City - $52,536 | N/A | Structural | 2016 | North Indian River Lagoon | 28.603767 | -80.822008 | 2015 | 10% TA | yes | 72.2417 | 232.3363
21550 | Natural Lands | North IRL | A | IR1-5 | 0.35 | 0.47 | 0.61776 | 4.8559 | 0.39733 | 2.9998 | 0.24545 | 6170 | Mixed wetland hardwoods | TV-11 & TV-12 | St. Johns Basin | 750.3728 | City of Titusville | N/A | Senior Center Pond Floating Islands | Floating islands within a wet detention pond. | Floating Islands/ Managed Aquatic Plant Systems (MAPS) | Completed | 2015 | 719 | 87 | A | 624 | $52,536 | $43,720 | City | City - $52,536 | N/A | Structural | 2016 | North Indian River Lagoon | 28.603767 | -80.822008 | 2015 | 10% TA | yes | 200 | 2500
21551 | City of Titusville | North IRL | A | IR1-5 | 0.35 | 0.47 | 0.14466 | 9.8126 | 1.4414 | 1.4195 | 0.20853 | 1200 | Residential, Medium Density-Two-five dwellingunits per acre | TV-11 & TV-12 | St. Johns Basin | 750.3728 | City of Titusville | N/A | Senior Center Pond Floating Islands | Floating islands within a wet detention pond. | Floating Islands/ Managed Aquatic Plant Systems (MAPS) | Completed | 2015 | 719 | 87 | A | 624 | $52,536 | $43,720 | City | City - $52,536 | N/A | Structural | 2016 | North Indian River Lagoon | 28.603767 | -80.822008 | 2015 | 10% TA | yes | 123.4295 | 585.4357
21552 | City of Titusville | North IRL | A | IR1-5 | 0.35 | 0.47 | 0.065214 | 9.8126 | 1.4414 | 0.63992 | 0.094002 | 1210 | Fixed Single Family Units | TV-11 & TV-12 | St. Johns Basin | 750.3728 | City of Titusville | N/A | Senior Center Pond Floating Islands | Floating islands within a wet detention pond. | Floating Islands/ Managed Aquatic Plant Systems (MAPS) | Completed | 2015 | 719 | 87 | A | 624 | $52,536 | $43,720 | City | City - $52,536 | N/A | Structural | 2016 | North Indian River Lagoon | 28.603767 | -80.822008 | 2015 | 10% TA | yes | 85.5046 | 263.9111
21553 | City of Titusville | North IRL | A | IR1-5 | 0.35 | 0.47 | 0.21261 | 9.8126 | 1.4414 | 2.0862 | 0.30646 | 1210 | Fixed Single Family Units | TV-11 & TV-12 | St. Johns Basin | 750.3728 | City of Titusville | N/A | Senior Center Pond Floating Islands | Floating islands within a wet detention pond. | Floating Islands/ Managed Aquatic Plant Systems (MAPS) | Completed | 2015 | 719 | 87 | A | 624 | $52,536 | $43,720 | City | City - $52,536 | N/A | Structural | 2016 | North Indian River Lagoon | 28.603767 | -80.822008 | 2015 | 10% TA | yes | 119.5088 | 860.3907
21554 | City of Titusville | North IRL | A | IR1-5 | 0.35 | 0.47 | 0.16163 | 9.8126 | 1.4414 | 1.586 | 0.23298 | 1210 | Fixed Single Family Units | TV-11 & TV-12 | St. Johns Basin | 750.3728 | City of Titusville | N/A | Senior Center Pond Floating Islands | Floating islands within a wet detention pond. | Floating Islands/ Managed Aquatic Plant Systems (MAPS) | Completed | 2015 | 719 | 87 | A | 624 | $52,536 | $43,720 | City | City - $52,536 | N/A | Structural | 2016 | North Indian River Lagoon | 28.603767 | -80.822008 | 2015 | 10% TA | yes | 108.0972 | 654.0827
21555 | City of Titusville | North IRL | A | IR1-5 | 0.35 | 0.47 | 0.015261 | 9.8126 | 1.4414 | 0.14975 | 0.021998 | 1210 | Fixed Single Family Units | TV-11 & TV-12 | St. Johns Basin | 750.3728 | City of Titusville | N/A | Senior Center Pond Floating Islands | Floating islands within a wet detention pond. | Floating Islands/ Managed Aquatic Plant Systems (MAPS) | Completed | 2015 | 719 | 87 | A | 624 | $52,536 | $43,720 | City | City - $52,536 | N/A | Structural | 2016 | North Indian River Lagoon | 28.603767 | -80.822008 | 2015 | 10% TA | yes | 52.4032 | 61.7609
21556 | City of Titusville | North IRL | A | IR1-5 | 0.35 | 0.47 | 0.0042407 | 9.8126 | 1.4414 | 0.041613 | 0.0061128 | 1210 | Fixed Single Family Units | TV-11 & TV-12 | St. Johns Basin | 750.3728 | City of Titusville | N/A | Senior Center Pond Floating Islands | Floating islands within a wet detention pond. | Floating Islands/ Managed Aquatic Plant Systems (MAPS) | Completed | 2015 | 719 | 87 | A | 624 | $52,536 | $43,720 | City | City - $52,536 | N/A | Structural | 2016 | North Indian River Lagoon | 28.603767 | -80.822008 | 2015 | 10% TA | yes | 27.2497 | 17.1617
21557 | City of Titusville | North IRL | A | IR1-5 | 0.35 | 0.47 | 0.014149 | 9.8126 | 1.4414 | 0.13883 | 0.020394 | 1210 | Fixed Single Family Units | TV-11 & TV-12 | St. Johns Basin | 750.3728 | City of Titusville | N/A | Senior Center Pond Floating Islands | Floating islands within a wet detention pond. | Floating Islands/ Managed Aquatic Plant Systems (MAPS) | Completed | 2015 | 719 | 87 | A | 624 | $52,536 | $43,720 | City | City - $52,536 | N/A | Structural | 2016 | North Indian River Lagoon | 28.603767 | -80.822008 | 2015 | 10% TA | yes | 36.6097 | 57.2572
21558 | Natural Lands | North IRL | A | IR1-5 | 0.35 | 0.47 | 0.00015894 | 4.6424 | 0.36792 | 0.00073785 | 5.8477e-05 | 6170 | Mixed wetland hardwoods | TV-11 & TV-12 | St. Johns Basin | 750.3728 | City of Titusville | N/A | Senior Center Pond Floating Islands | Floating islands within a wet detention pond. | Floating Islands/ Managed Aquatic Plant Systems (MAPS) | Completed | 2015 | 719 | 87 | A | 624 | $52,536 | $43,720 | City | City - $52,536 | N/A | Structural | 2016 | North Indian River Lagoon | 28.603767 | -80.822008 | 2015 | 10% TA | yes | 3.9081 | 0.6432
21559 | City of Titusville | North IRL | A | IR1-5 | 0.35 | 0.47 | 0.12498 | 9.8227 | 1.4429 | 1.2276 | 0.18032 | 1200 | Residential, Medium Density-Two-five dwellingunits per acre | TV-11 & TV-12 | St. Johns Basin | 750.3728 | City of Titusville | N/A | Senior Center Pond Floating Islands | Floating islands within a wet detention pond. | Floating Islands/ Managed Aquatic Plant Systems (MAPS) | Completed | 2015 | 719 | 87 | A | 624 | $52,536 | $43,720 | City | City - $52,536 | N/A | Structural | 2016 | North Indian River Lagoon | 28.603767 | -80.822008 | 2015 | 10% TA | yes | 128.1008 | 505.7564
21560 | City of Titusville | North IRL | A | IR1-5 | 0.35 | 0.47 | 0.0097438 | 9.8227 | 1.4429 | 0.095711 | 0.014059 | 1210 | Fixed Single Family Units | TV-11 & TV-12 | St. Johns Basin | 750.3728 | City of Titusville | N/A | Senior Center Pond Floating Islands | Floating islands within a wet detention pond. | Floating Islands/ Managed Aquatic Plant Systems (MAPS) | Completed | 2015 | 719 | 87 | A | 624 | $52,536 | $43,720 | City | City - $52,536 | N/A | Structural | 2016 | North Indian River Lagoon | 28.603767 | -80.822008 | 2015 | 10% TA | yes | 43.1221 | 39.4317
21561 | City of Titusville | North IRL | A | IR1-5 | 0.35 | 0.47 | 0.20199 | 9.8227 | 1.4429 | 1.9841 | 0.29144 | 1210 | Fixed Single Family Units | TV-11 & TV-12 | St. Johns Basin | 750.3728 | City of Titusville | N/A | Senior Center Pond Floating Islands | Floating islands within a wet detention pond. | Floating Islands/ Managed Aquatic Plant Systems (MAPS) | Completed | 2015 | 719 | 87 | A | 624 | $52,536 | $43,720 | City | City - $52,536 | N/A | Structural | 2016 | North Indian River Lagoon | 28.603767 | -80.822008 | 2015 | 10% TA | yes | 126.5272 | 817.4099
21562 | City of Titusville | North IRL | A | IR1-5 | 0.35 | 0.47 | 0.21486 | 9.8227 | 1.4429 | 2.1106 | 0.31002 | 1210 | Fixed Single Family Units | TV-11 & TV-12 | St. Johns Basin | 750.3728 | City of Titusville | N/A | Senior Center Pond Floating Islands | Floating islands within a wet detention pond. | Floating Islands/ Managed Aquatic Plant Systems (MAPS) | Completed | 2015 | 719 | 87 | A | 624 | $52,536 | $43,720 | City | City - $52,536 | N/A | Structural | 2016 | North Indian River Lagoon | 28.603767 | -80.822008 | 2015 | 10% TA | yes | 125.8018 | 869.523
21563 | City of Titusville | North IRL | A | IR1-5 | 0.35 | 0.47 | 0.00011145 | 9.8227 | 1.4429 | 0.0010947 | 0.0001608 | 1210 | Fixed Single Family Units | TV-11 & TV-12 | St. Johns Basin | 750.3728 | City of Titusville | N/A | Senior Center Pond Floating Islands | Floating islands within a wet detention pond. | Floating Islands/ Managed Aquatic Plant Systems (MAPS) | Completed | 2015 | 719 | 87 | A | 624 | $52,536 | $43,720 | City | City - $52,536 | N/A | Structural | 2016 | North Indian River Lagoon | 28.603767 | -80.822008 | 2015 | 10% TA | yes | 3.4435 | 0.451
21564 | City of Titusville | North IRL | A | IR1-5 | 0.35 | 0.47 | 0.063022 | 9.8227 | 1.4429 | 0.61905 | 0.090933 | 1210 | Fixed Single Family Units | TV-11 & TV-12 | St. Johns Basin | 750.3728 | City of Titusville | N/A | Senior Center Pond Floating Islands | Floating islands within a wet detention pond. | Floating Islands/ Managed Aquatic Plant Systems (MAPS) | Completed | 2015 | 719 | 87 | A | 624 | $52,536 | $43,720 | City | City - $52,536 | N/A | Structural | 2016 | North Indian River Lagoon | 28.603767 | -80.822008 | 2015 | 10% TA | yes | 76.6254 | 255.041
21565 | City of Titusville | North IRL | A | IR1-5 | 0.35 | 0.47 | 0.0030609 | 9.8227 | 1.4429 | 0.030066 | 0.0044165 | 1210 | Fixed Single Family Units | TV-11 & TV-12 | St. Johns Basin | 750.3728 | City of Titusville | N/A | Senior Center Pond Floating Islands | Floating islands within a wet detention pond. | Floating Islands/ Managed Aquatic Plant Systems (MAPS) | Completed | 2015 | 719 | 87 | A | 624 | $52,536 | $43,720 | City | City - $52,536 | N/A | Structural | 2016 | North Indian River Lagoon | 28.603767 | -80.822008 | 2015 | 10% TA | yes | 16.2496 | 12.3871
21566 | City of Titusville | North IRL | A | IR1-5 | 0.35 | 0.47 | 0.15986 | 9.6979 | 1.416 | 1.5503 | 0.22637 | 1200 | Residential, Medium Density-Two-five dwellingunits per acre | TV-11 & TV-12 | St. Johns Basin | 750.3728 | City of Titusville | N/A | Senior Center Pond Floating Islands | Floating islands within a wet detention pond. | Floating Islands/ Managed Aquatic Plant Systems (MAPS) | Completed | 2015 | 719 | 87 | A | 624 | $52,536 | $43,720 | City | City - $52,536 | N/A | Structural | 2016 | North Indian River Lagoon | 28.603767 | -80.822008 | 2015 | 10% TA | yes | 158.0049 | 646.9314
21567 | City of Titusville | North IRL | A | IR1-5 | 0.35 | 0.47 | 0.047175 | 9.6979 | 1.416 | 0.4575 | 0.066801 | 1700 | Institutional (Educational,religious,health and military facilities) | TV-11 & TV-12 | St. Johns Basin | 750.3728 | City of Titusville | N/A | Senior Center Pond Floating Islands | Floating islands within a wet detention pond. | Floating Islands/ Managed Aquatic Plant Systems (MAPS) | Completed | 2015 | 719 | 87 | A | 624 | $52,536 | $43,720 | City | City - $52,536 | N/A | Structural | 2016 | North Indian River Lagoon | 28.603767 | -80.822008 | 2015 | 10% TA | yes | 107.6618 | 190.9109
21568 | City of Titusville | North IRL | A | IR1-5 | 0.35 | 0.47 | 0.12629 | 9.6979 | 1.416 | 1.2247 | 0.17882 | 1210 | Fixed Single Family Units | TV-11 & TV-12 | St. Johns Basin | 750.3728 | City of Titusville | N/A | Senior Center Pond Floating Islands | Floating islands within a wet detention pond. | Floating Islands/ Managed Aquatic Plant Systems (MAPS) | Completed | 2015 | 719 | 87 | A | 624 | $52,536 | $43,720 | City | City - $52,536 | N/A | Structural | 2016 | North Indian River Lagoon | 28.603767 | -80.822008 | 2015 | 10% TA | yes | 128.4038 | 511.062
21569 | City of Titusville | North IRL | A | IR1-5 | 0.35 | 0.47 | 0.020348 | 9.6979 | 1.416 | 0.19733 | 0.028813 | 1210 | Fixed Single Family Units | TV-11 & TV-12 | St. Johns Basin | 750.3728 | City of Titusville | N/A | Senior Center Pond Floating Islands | Floating islands within a wet detention pond. | Floating Islands/ Managed Aquatic Plant Systems (MAPS) | Completed | 2015 | 719 | 87 | A | 624 | $52,536 | $43,720 | City | City - $52,536 | N/A | Structural | 2016 | North Indian River Lagoon | 28.603767 | -80.822008 | 2015 | 10% TA | yes | 55.5921 | 82.3442
21570 | City of Titusville | North IRL | A | IR1-5 | 0.35 | 0.47 | 0.13314 | 9.6979 | 1.416 | 1.2912 | 0.18854 | 1210 | Fixed Single Family Units | TV-11 & TV-12 | St. Johns Basin | 750.3728 | City of Titusville | N/A | Senior Center Pond Floating Islands | Floating islands within a wet detention pond. | Floating Islands/ Managed Aquatic Plant Systems (MAPS) | Completed | 2015 | 719 | 87 | A | 624 | $52,536 | $43,720 | City | City - $52,536 | N/A | Structural | 2016 | North Indian River Lagoon | 28.603767 | -80.822008 | 2015 | 10% TA | yes | 99.0359 | 538.8174
21571 | City of Titusville | North IRL | A | IR1-5 | 0.35 | 0.47 | 9.6489e-07 | 9.6979 | 1.416 | 9.3574e-06 | 1.3663e-06 | 1210 | Fixed Single Family Units | TV-11 & TV-12 | St. Johns Basin | 750.3728 | City of Titusville | N/A | Senior Center Pond Floating Islands | Floating islands within a wet detention pond. | Floating Islands/ Managed Aquatic Plant Systems (MAPS) | Completed | 2015 | 719 | 87 | A | 624 | $52,536 | $43,720 | City | City - $52,536 | N/A | Structural | 2016 | North Indian River Lagoon | 28.603767 | -80.822008 | 2015 | 10% TA | yes | 0.98903 | 0.0039048
21572 | City of Titusville | North IRL | A | IR1-5 | 0.35 | 0.47 | 0.19499 | 9.8073 | 1.4407 | 1.9124 | 0.28093 | 1200 | Residential, Medium Density-Two-five dwellingunits per acre | TV-11 & TV-12 | St. Johns Basin | 750.3728 | City of Titusville | N/A | Senior Center Pond Floating Islands | Floating islands within a wet detention pond. | Floating Islands/ Managed Aquatic Plant Systems (MAPS) | Completed | 2015 | 719 | 87 | A | 624 | $52,536 | $43,720 | City | City - $52,536 | N/A | Structural | 2016 | North Indian River Lagoon | 28.603767 | -80.822008 | 2015 | 10% TA | yes | 131.5468 | 789.1062
21573 | City of Titusville | North IRL | A | IR1-5 | 0.35 | 0.47 | 0.0053548 | 9.8073 | 1.4407 | 0.052516 | 0.0077149 | 1210 | Fixed Single Family Units | TV-11 & TV-12 | St. Johns Basin | 750.3728 | City of Titusville | N/A | Senior Center Pond Floating Islands | Floating islands within a wet detention pond. | Floating Islands/ Managed Aquatic Plant Systems (MAPS) | Completed | 2015 | 719 | 87 | A | 624 | $52,536 | $43,720 | City | City - $52,536 | N/A | Structural | 2016 | North Indian River Lagoon | 28.603767 | -80.822008 | 2015 | 10% TA | yes | 19.7226 | 21.6701
21574 | City of Titusville | North IRL | A | IR1-5 | 0.35 | 0.47 | 0.11378 | 9.8073 | 1.4407 | 1.1159 | 0.16393 | 1210 | Fixed Single Family Units | TV-11 & TV-12 | St. Johns Basin | 750.3728 | City of Titusville | N/A | Senior Center Pond Floating Islands | Floating islands within a wet detention pond. | Floating Islands/ Managed Aquatic Plant Systems (MAPS) | Completed | 2015 | 719 | 87 | A | 624 | $52,536 | $43,720 | City | City - $52,536 | N/A | Structural | 2016 | North Indian River Lagoon | 28.603767 | -80.822008 | 2015 | 10% TA | yes | 89.771 | 460.4687
21575 | City of Titusville | North IRL | A | IR1-5 | 0.35 | 0.47 | 0.025153 | 9.8073 | 1.4407 | 0.24668 | 0.036238 | 1210 | Fixed Single Family Units | TV-11 & TV-12 | St. Johns Basin | 750.3728 | City of Titusville | N/A | Senior Center Pond Floating Islands | Floating islands within a wet detention pond. | Floating Islands/ Managed Aquatic Plant Systems (MAPS) | Completed | 2015 | 719 | 87 | A | 624 | $52,536 | $43,720 | City | City - $52,536 | N/A | Structural | 2016 | North Indian River Lagoon | 28.603767 | -80.822008 | 2015 | 10% TA | yes | 64.0473 | 101.7887
21576 | City of Titusville | North IRL | A | IR1-5 | 0.35 | 0.47 | 0.19672 | 9.8073 | 1.4407 | 1.9293 | 0.28343 | 1210 | Fixed Single Family Units | TV-11 & TV-12 | St. Johns Basin | 750.3728 | City of Titusville | N/A | Senior Center Pond Floating Islands | Floating islands within a wet detention pond. | Floating Islands/ Managed Aquatic Plant Systems (MAPS) | Completed | 2015 | 719 | 87 | A | 624 | $52,536 | $43,720 | City | City - $52,536 | N/A | Structural | 2016 | North Indian River Lagoon | 28.603767 | -80.822008 | 2015 | 10% TA | yes | 112.9414 | 796.1063
21577 | City of Titusville | North IRL | A | IR1-5 | 0.35 | 0.47 | 0.0052104 | 9.8073 | 1.4407 | 0.0511 | 0.0075068 | 1210 | Fixed Single Family Units | TV-11 & TV-12 | St. Johns Basin | 750.3728 | City of Titusville | N/A | Senior Center Pond Floating Islands | Floating islands within a wet detention pond. | Floating Islands/ Managed Aquatic Plant Systems (MAPS) | Completed | 2015 | 719 | 87 | A | 624 | $52,536 | $43,720 | City | City - $52,536 | N/A | Structural | 2016 | North Indian River Lagoon | 28.603767 | -80.822008 | 2015 | 10% TA | yes | 33.8379 | 21.0856
21578 | City of Titusville | North IRL | A | IR1-5 | 0.35 | 0.47 | 0.076511 | 9.8073 | 1.4407 | 0.75037 | 0.11023 | 1210 | Fixed Single Family Units | TV-11 & TV-12 | St. Johns Basin | 750.3728 | City of Titusville | N/A | Senior Center Pond Floating Islands | Floating islands within a wet detention pond. | Floating Islands/ Managed Aquatic Plant Systems (MAPS) | Completed | 2015 | 719 | 87 | A | 624 | $52,536 | $43,720 | City | City - $52,536 | N/A | Structural | 2016 | North Indian River Lagoon | 28.603767 | -80.822008 | 2015 | 10% TA | yes | 85.0845 | 309.6283
21579 | City of Titusville | North IRL | A | IR1-5 | 0.35 | 0.47 | 3.6094e-05 | 9.8073 | 1.4407 | 0.00035398 | 5.2002e-05 | 1210 | Fixed Single Family Units | TV-11 & TV-12 | St. Johns Basin | 750.3728 | City of Titusville | N/A | Senior Center Pond Floating Islands | Floating islands within a wet detention pond. | Floating Islands/ Managed Aquatic Plant Systems (MAPS) | Completed | 2015 | 719 | 87 | A | 624 | $52,536 | $43,720 | City | City - $52,536 | N/A | Structural | 2016 | North Indian River Lagoon | 28.603767 | -80.822008 | 2015 | 10% TA | yes | 3.0476 | 0.14607
21580 | City of Titusville | North IRL | A | IR1-5 | 0.35 | 0.47 | 0.15633 | 9.7801 | 1.4367 | 1.529 | 0.22461 | 1200 | Residential, Medium Density-Two-five dwellingunits per acre | TV-11 & TV-12 | St. Johns Basin | 750.3728 | City of Titusville | N/A | Senior Center Pond Floating Islands | Floating islands within a wet detention pond. | Floating Islands/ Managed Aquatic Plant Systems (MAPS) | Completed | 2015 | 719 | 87 | A | 624 | $52,536 | $43,720 | City | City - $52,536 | N/A | Structural | 2016 | North Indian River Lagoon | 28.603767 | -80.822008 | 2015 | 10% TA | yes | 108.077 | 632.6615
21581 | City of Titusville | North IRL | A | IR1-5 | 0.35 | 0.47 | 0.0017309 | 9.7801 | 1.4367 | 0.016929 | 0.0024868 | 1210 | Fixed Single Family Units | TV-11 & TV-12 | St. Johns Basin | 750.3728 | City of Titusville | N/A | Senior Center Pond Floating Islands | Floating islands within a wet detention pond. | Floating Islands/ Managed Aquatic Plant Systems (MAPS) | Completed | 2015 | 719 | 87 | A | 624 | $52,536 | $43,720 | City | City - $52,536 | N/A | Structural | 2016 | North Indian River Lagoon | 28.603767 | -80.822008 | 2015 | 10% TA | yes | 13.3222 | 7.0048
21582 | City of Titusville | North IRL | A | IR1-5 | 0.35 | 0.47 | 0.05304 | 9.7801 | 1.4367 | 0.51873 | 0.076203 | 1210 | Fixed Single Family Units | TV-11 & TV-12 | St. Johns Basin | 750.3728 | City of Titusville | N/A | Senior Center Pond Floating Islands | Floating islands within a wet detention pond. | Floating Islands/ Managed Aquatic Plant Systems (MAPS) | Completed | 2015 | 719 | 87 | A | 624 | $52,536 | $43,720 | City | City - $52,536 | N/A | Structural | 2016 | North Indian River Lagoon | 28.603767 | -80.822008 | 2015 | 10% TA | yes | 85.9134 | 214.6435
21583 | City of Titusville | North IRL | A | IR1-5 | 0.35 | 0.47 | 0.10763 | 9.7801 | 1.4367 | 1.0527 | 0.15464 | 1210 | Fixed Single Family Units | TV-11 & TV-12 | St. Johns Basin | 750.3728 | City of Titusville | N/A | Senior Center Pond Floating Islands | Floating islands within a wet detention pond. | Floating Islands/ Managed Aquatic Plant Systems (MAPS) | Completed | 2015 | 719 | 87 | A | 624 | $52,536 | $43,720 | City | City - $52,536 | N/A | Structural | 2016 | North Indian River Lagoon | 28.603767 | -80.822008 | 2015 | 10% TA | yes | 86.513 | 435.5708
21584 | City of Titusville | North IRL | A | IR1-5 | 0.35 | 0.47 | 0.010541 | 9.7801 | 1.4367 | 0.10309 | 0.015145 | 1210 | Fixed Single Family Units | TV-11 & TV-12 | St. Johns Basin | 750.3728 | City of Titusville | N/A | Senior Center Pond Floating Islands | Floating islands within a wet detention pond. | Floating Islands/ Managed Aquatic Plant Systems (MAPS) | Completed | 2015 | 719 | 87 | A | 624 | $52,536 | $43,720 | City | City - $52,536 | N/A | Structural | 2016 | North Indian River Lagoon | 28.603767 | -80.822008 | 2015 | 10% TA | yes | 27.6131 | 42.659
21585 | City of Titusville | North IRL | A | IR1-5 | 0.35 | 0.47 | 0.022136 | 9.7801 | 1.4367 | 0.21649 | 0.031803 | 1210 | Fixed Single Family Units | TV-11 & TV-12 | St. Johns Basin | 750.3728 | City of Titusville | N/A | Senior Center Pond Floating Islands | Floating islands within a wet detention pond. | Floating Islands/ Managed Aquatic Plant Systems (MAPS) | Completed | 2015 | 719 | 87 | A | 624 | $52,536 | $43,720 | City | City - $52,536 | N/A | Structural | 2016 | North Indian River Lagoon | 28.603767 | -80.822008 | 2015 | 10% TA | yes | 47.9472 | 89.5808
21586 | City of Titusville | North IRL | A | IR1-5 | 0.35 | 0.47 | 0.0027616 | 12.3856 | 1.6369 | 0.034204 | 0.0045203 | 1200 | Residential, Medium Density-Two-five dwellingunits per acre | TV-11 & TV-12 | St. Johns Basin | 750.3728 | City of Titusville | N/A | Senior Center Pond Floating Islands | Floating islands within a wet detention pond. | Floating Islands/ Managed Aquatic Plant Systems (MAPS) | Completed | 2015 | 719 | 87 | A | 624 | $52,536 | $43,720 | City | City - $52,536 | N/A | Structural | 2016 | North Indian River Lagoon | 28.603767 | -80.822008 | 2015 | 10% TA | yes | 16.5007 | 11.1756
21587 | City of Titusville | North IRL | A | IR1-5 | 0.35 | 0.47 | 0.60496 | 12.3856 | 1.6369 | 7.4928 | 0.99024 | 1410 | Retail Sales and Services | TV-11 & TV-12 | St. Johns Basin | 750.3728 | City of Titusville | N/A | Senior Center Pond Floating Islands | Floating islands within a wet detention pond. | Floating Islands/ Managed Aquatic Plant Systems (MAPS) | Completed | 2015 | 719 | 87 | A | 624 | $52,536 | $43,720 | City | City - $52,536 | N/A | Structural | 2016 | North Indian River Lagoon | 28.603767 | -80.822008 | 2015 | 10% TA | yes | 195.8413 | 2448.1939
21588 | City of Titusville | North IRL | A | IR1-5 | 0.35 | 0.47 | 0.0025663 | 12.3856 | 1.6369 | 0.031785 | 0.0042007 | 1780 | Commercial Child Care | TV-11 & TV-12 | St. Johns Basin | 750.3728 | City of Titusville | N/A | Senior Center Pond Floating Islands | Floating islands within a wet detention pond. | Floating Islands/ Managed Aquatic Plant Systems (MAPS) | Completed | 2015 | 719 | 87 | A | 624 | $52,536 | $43,720 | City | City - $52,536 | N/A | Structural | 2016 | North Indian River Lagoon | 28.603767 | -80.822008 | 2015 | 10% TA | yes | 28.1546 | 10.3854
21589 | City of Titusville | North IRL | A | IR1-5 | 0.35 | 0.47 | 0.0074737 | 12.3856 | 1.6369 | 0.092566 | 0.012233 | 1210 | Fixed Single Family Units | TV-11 & TV-12 | St. Johns Basin | 750.3728 | City of Titusville | N/A | Senior Center Pond Floating Islands | Floating islands within a wet detention pond. | Floating Islands/ Managed Aquatic Plant Systems (MAPS) | Completed | 2015 | 719 | 87 | A | 624 | $52,536 | $43,720 | City | City - $52,536 | N/A | Structural | 2016 | North Indian River Lagoon | 28.603767 | -80.822008 | 2015 | 10% TA | yes | 22.7184 | 30.2451
21590 | City of Titusville | North IRL | A | IR1-5 | 0.35 | 0.47 | 0.00013337 | 9.802 | 1.4399 | 0.0013073 | 0.00019204 | 1200 | Residential, Medium Density-Two-five dwellingunits per acre | TV-11 & TV-12 | St. Johns Basin | 750.3728 | City of Titusville | N/A | Senior Center Pond Floating Islands | Floating islands within a wet detention pond. | Floating Islands/ Managed Aquatic Plant Systems (MAPS) | Completed | 2015 | 719 | 87 | A | 624 | $52,536 | $43,720 | City | City - $52,536 | N/A | Structural | 2016 | North Indian River Lagoon | 28.603767 | -80.822008 | 2015 | 10% TA | yes | 8.5411 | 0.53974
21591 | City of Titusville | North IRL | A | IR1-5 | 0.35 | 0.47 | 0.22404 | 9.802 | 1.4399 | 2.196 | 0.3226 | 1210 | Fixed Single Family Units | TV-11 & TV-12 | St. Johns Basin | 750.3728 | City of Titusville | N/A | Senior Center Pond Floating Islands | Floating islands within a wet detention pond. | Floating Islands/ Managed Aquatic Plant Systems (MAPS) | Completed | 2015 | 719 | 87 | A | 624 | $52,536 | $43,720 | City | City - $52,536 | N/A | Structural | 2016 | North Indian River Lagoon | 28.603767 | -80.822008 | 2015 | 10% TA | yes | 157.2455 | 906.6654
21592 | City of Titusville | North IRL | A | IR1-5 | 0.35 | 0.47 | 0.23428 | 9.802 | 1.4399 | 2.2964 | 0.33734 | 1210 | Fixed Single Family Units | TV-11 & TV-12 | St. Johns Basin | 750.3728 | City of Titusville | N/A | Senior Center Pond Floating Islands | Floating islands within a wet detention pond. | Floating Islands/ Managed Aquatic Plant Systems (MAPS) | Completed | 2015 | 719 | 87 | A | 624 | $52,536 | $43,720 | City | City - $52,536 | N/A | Structural | 2016 | North Indian River Lagoon | 28.603767 | -80.822008 | 2015 | 10% TA | yes | 192.5885 | 948.1106
21593 | City of Titusville | North IRL | A | IR1-5 | 0.35 | 0.47 | 0.00043579 | 9.802 | 1.4399 | 0.0042716 | 0.00062749 | 1210 | Fixed Single Family Units | TV-11 & TV-12 | St. Johns Basin | 750.3728 | City of Titusville | N/A | Senior Center Pond Floating Islands | Floating islands within a wet detention pond. | Floating Islands/ Managed Aquatic Plant Systems (MAPS) | Completed | 2015 | 719 | 87 | A | 624 | $52,536 | $43,720 | City | City - $52,536 | N/A | Structural | 2016 | North Indian River Lagoon | 28.603767 | -80.822008 | 2015 | 10% TA | yes | 10.2792 | 1.7636
21594 | City of Titusville | North IRL | A | IR1-5 | 0.35 | 0.47 | 0.61776 | 7.9098 | 1.081 | 4.8864 | 0.6678 | 1720 | Religious | TV-11 & TV-12 | St. Johns Basin | 750.3728 | City of Titusville | N/A | Senior Center Pond Floating Islands | Floating islands within a wet detention pond. | Floating Islands/ Managed Aquatic Plant Systems (MAPS) | Completed | 2015 | 719 | 87 | A | 624 | $52,536 | $43,720 | City | City - $52,536 | N/A | Structural | 2016 | North Indian River Lagoon | 28.603767 | -80.822008 | 2015 | 10% TA | yes | 200 | 2500
21595 | City of Titusville | North IRL | A | IR1-5 | 0.35 | 0.47 | 0.37706 | 9.8029 | 1.44 | 3.6962 | 0.54297 | 1200 | Residential, Medium Density-Two-five dwellingunits per acre | TV-11 & TV-12 | St. Johns Basin | 750.3728 | City of Titusville | N/A | Senior Center Pond Floating Islands | Floating islands within a wet detention pond. | Floating Islands/ Managed Aquatic Plant Systems (MAPS) | Completed | 2015 | 719 | 87 | A | 624 | $52,536 | $43,720 | City | City - $52,536 | N/A | Structural | 2016 | North Indian River Lagoon | 28.603767 | -80.822008 | 2015 | 10% TA | yes | 198.1646 | 1525.8925
21596 | City of Titusville | North IRL | A | IR1-5 | 0.35 | 0.47 | 0.017908 | 9.8029 | 1.44 | 0.17555 | 0.025789 | 1210 | Fixed Single Family Units | TV-11 & TV-12 | St. Johns Basin | 750.3728 | City of Titusville | N/A | Senior Center Pond Floating Islands | Floating islands within a wet detention pond. | Floating Islands/ Managed Aquatic Plant Systems (MAPS) | Completed | 2015 | 719 | 87 | A | 624 | $52,536 | $43,720 | City | City - $52,536 | N/A | Structural | 2016 | North Indian River Lagoon | 28.603767 | -80.822008 | 2015 | 10% TA | yes | 48.5379 | 72.4728
21597 | City of Titusville | North IRL | A | IR1-5 | 0.35 | 0.47 | 0.018506 | 9.8029 | 1.44 | 0.18141 | 0.026649 | 1210 | Fixed Single Family Units | TV-11 & TV-12 | St. Johns Basin | 750.3728 | City of Titusville | N/A | Senior Center Pond Floating Islands | Floating islands within a wet detention pond. | Floating Islands/ Managed Aquatic Plant Systems (MAPS) | Completed | 2015 | 719 | 87 | A | 624 | $52,536 | $43,720 | City | City - $52,536 | N/A | Structural | 2016 | North Indian River Lagoon | 28.603767 | -80.822008 | 2015 | 10% TA | yes | 53.3652 | 74.8894
21598 | City of Titusville | North IRL | A | IR1-5 | 0.35 | 0.47 | 0.17229 | 9.8029 | 1.44 | 1.6889 | 0.2481 | 1210 | Fixed Single Family Units | TV-11 & TV-12 | St. Johns Basin | 750.3728 | City of Titusville | N/A | Senior Center Pond Floating Islands | Floating islands within a wet detention pond. | Floating Islands/ Managed Aquatic Plant Systems (MAPS) | Completed | 2015 | 719 | 87 | A | 624 | $52,536 | $43,720 | City | City - $52,536 | N/A | Structural | 2016 | North Indian River Lagoon | 28.603767 | -80.822008 | 2015 | 10% TA | yes | 104.5387 | 697.2197
21599 | City of Titusville | North IRL | A | IR1-5 | 0.35 | 0.47 | 0.032006 | 9.8029 | 1.44 | 0.31376 | 0.04609 | 1210 | Fixed Single Family Units | TV-11 & TV-12 | St. Johns Basin | 750.3728 | City of Titusville | N/A | Senior Center Pond Floating Islands | Floating islands within a wet detention pond. | Floating Islands/ Managed Aquatic Plant Systems (MAPS) | Completed | 2015 | 719 | 87 | A | 624 | $52,536 | $43,720 | City | City - $52,536 | N/A | Structural | 2016 | North Indian River Lagoon | 28.603767 | -80.822008 | 2015 | 10% TA | yes | 54.3559 | 129.5255
21600 | Natural Lands | North IRL | A | IR1-5 | 0.35 | 0.47 | 0.61776 | 5.0223 | 0.41994 | 3.1026 | 0.25942 | 6460 | Mixed scrub-shrub wetland | TV-11 & TV-12 | St. Johns Basin | 750.3728 | City of Titusville | N/A | Senior Center Pond Floating Islands | Floating islands within a wet detention pond. | Floating Islands/ Managed Aquatic Plant Systems (MAPS) | Completed | 2015 | 719 | 87 | A | 624 | $52,536 | $43,720 | City | City - $52,536 | N/A | Structural | 2016 | North Indian River Lagoon | 28.603767 | -80.822008 | 2015 | 10% TA | yes | 200 | 2500
21601 | City of Titusville | North IRL | A | IR1-5 | 0.35 | 0.47 | 0.019364 | 5.2089 | 0.46071 | 0.10086 | 0.0089211 | 1200 | Residential, Medium Density-Two-five dwellingunits per acre | TV-11 & TV-12 | St. Johns Basin | 750.3728 | City of Titusville | N/A | Senior Center Pond Floating Islands | Floating islands within a wet detention pond. | Floating Islands/ Managed Aquatic Plant Systems (MAPS) | Completed | 2015 | 719 | 87 | A | 624 | $52,536 | $43,720 | City | City - $52,536 | N/A | Structural | 2016 | North Indian River Lagoon | 28.603767 | -80.822008 | 2015 | 10% TA | yes | 102.6216 | 78.3624
21602 | Natural Lands | North IRL | A | IR1-5 | 0.35 | 0.47 | 0.59177 | 5.2089 | 0.46071 | 3.0825 | 0.27264 | 6170 | Mixed wetland hardwoods | TV-11 & TV-12 | St. Johns Basin | 750.3728 | City of Titusville | N/A | Senior Center Pond Floating Islands | Floating islands within a wet detention pond. | Floating Islands/ Managed Aquatic Plant Systems (MAPS) | Completed | 2015 | 719 | 87 | A | 624 | $52,536 | $43,720 | City | City - $52,536 | N/A | Structural | 2016 | North Indian River Lagoon | 28.603767 | -80.822008 | 2015 | 10% TA | yes | 195.9396 | 2394.8077
21603 | City of Titusville | North IRL | A | IR1-5 | 0.35 | 0.47 | 0.00075004 | 5.2089 | 0.46071 | 0.0039069 | 0.00034555 | 1210 | Fixed Single Family Units | TV-11 & TV-12 | St. Johns Basin | 750.3728 | City of Titusville | N/A | Senior Center Pond Floating Islands | Floating islands within a wet detention pond. | Floating Islands/ Managed Aquatic Plant Systems (MAPS) | Completed | 2015 | 719 | 87 | A | 624 | $52,536 | $43,720 | City | City - $52,536 | N/A | Structural | 2016 | North Indian River Lagoon | 28.603767 | -80.822008 | 2015 | 10% TA | yes | 20.2476 | 3.0353
21604 | City of Titusville | North IRL | A | IR1-5 | 0.35 | 0.47 | 0.0058798 | 5.2089 | 0.46071 | 0.030627 | 0.0027089 | 1210 | Fixed Single Family Units | TV-11 & TV-12 | St. Johns Basin | 750.3728 | City of Titusville | N/A | Senior Center Pond Floating Islands | Floating islands within a wet detention pond. | Floating Islands/ Managed Aquatic Plant Systems (MAPS) | Completed | 2015 | 719 | 87 | A | 624 | $52,536 | $43,720 | City | City - $52,536 | N/A | Structural | 2016 | North Indian River Lagoon | 28.603767 | -80.822008 | 2015 | 10% TA | yes | 41.9927 | 23.7946
21605 | City of Titusville | North IRL | A | IR1-5 | 0.35 | 0.47 | 0.50639 | 9.8047 | 1.4403 | 4.9649 | 0.72936 | 1200 | Residential, Medium Density-Two-five dwellingunits per acre | TV-11 & TV-12 | St. Johns Basin | 750.3728 | City of Titusville | N/A | Senior Center Pond Floating Islands | Floating islands within a wet detention pond. | Floating Islands/ Managed Aquatic Plant Systems (MAPS) | Completed | 2015 | 719 | 87 | A | 624 | $52,536 | $43,720 | City | City - $52,536 | N/A | Structural | 2016 | North Indian River Lagoon | 28.603767 | -80.822008 | 2015 | 10% TA | yes | 200.8444 | 2049.2693
21606 | City of Titusville | North IRL | A | IR1-5 | 0.35 | 0.47 | 0.11138 | 9.8047 | 1.4403 | 1.092 | 0.16042 | 1210 | Fixed Single Family Units | TV-11 & TV-12 | St. Johns Basin | 750.3728 | City of Titusville | N/A | Senior Center Pond Floating Islands | Floating islands within a wet detention pond. | Floating Islands/ Managed Aquatic Plant Systems (MAPS) | Completed | 2015 | 719 | 87 | A | 624 | $52,536 | $43,720 | City | City - $52,536 | N/A | Structural | 2016 | North Indian River Lagoon | 28.603767 | -80.822008 | 2015 | 10% TA | yes | 87.1578 | 450.7307
21607 | City of Titusville | North IRL | A | IR1-5 | 0.35 | 0.47 | 0.033737 | 9.7911 | 1.4383 | 0.33033 | 0.048525 | 1200 | Residential, Medium Density-Two-five dwellingunits per acre | TV-11 & TV-12 | St. Johns Basin | 750.3728 | City of Titusville | N/A | Senior Center Pond Floating Islands | Floating islands within a wet detention pond. | Floating Islands/ Managed Aquatic Plant Systems (MAPS) | Completed | 2015 | 719 | 87 | A | 624 | $52,536 | $43,720 | City | City - $52,536 | N/A | Structural | 2016 | North Indian River Lagoon | 28.603767 | -80.822008 | 2015 | 10% TA | yes | 52.2603 | 136.5303
21608 | City of Titusville | North IRL | A | IR1-5 | 0.35 | 0.47 | 0.00025942 | 9.7911 | 1.4383 | 0.00254 | 0.00037313 | 1210 | Fixed Single Family Units | TV-11 & TV-12 | St. Johns Basin | 750.3728 | City of Titusville | N/A | Senior Center Pond Floating Islands | Floating islands within a wet detention pond. | Floating Islands/ Managed Aquatic Plant Systems (MAPS) | Completed | 2015 | 719 | 87 | A | 624 | $52,536 | $43,720 | City | City - $52,536 | N/A | Structural | 2016 | North Indian River Lagoon | 28.603767 | -80.822008 | 2015 | 10% TA | yes | 4.9501 | 1.0498
21609 | City of Titusville | North IRL | A | IR1-5 | 0.35 | 0.47 | 7.519e-05 | 9.7911 | 1.4383 | 0.00073619 | 0.00010815 | 1210 | Fixed Single Family Units | TV-11 & TV-12 | St. Johns Basin | 750.3728 | City of Titusville | N/A | Senior Center Pond Floating Islands | Floating islands within a wet detention pond. | Floating Islands/ Managed Aquatic Plant Systems (MAPS) | Completed | 2015 | 719 | 87 | A | 624 | $52,536 | $43,720 | City | City - $52,536 | N/A | Structural | 2016 | North Indian River Lagoon | 28.603767 | -80.822008 | 2015 | 10% TA | yes | 2.8277 | 0.30428
21610 | City of Titusville | North IRL | A | IR1-5 | 0.35 | 0.47 | 0.0009166 | 9.7911 | 1.4383 | 0.0089746 | 0.0013184 | 1210 | Fixed Single Family Units | TV-11 & TV-12 | St. Johns Basin | 750.3728 | City of Titusville | N/A | Senior Center Pond Floating Islands | Floating islands within a wet detention pond. | Floating Islands/ Managed Aquatic Plant Systems (MAPS) | Completed | 2015 | 719 | 87 | A | 624 | $52,536 | $43,720 | City | City - $52,536 | N/A | Structural | 2016 | North Indian River Lagoon | 28.603767 | -80.822008 | 2015 | 10% TA | yes | 9.394 | 3.7094
21611 | City of Titusville | North IRL | A | IR1-5 | 0.35 | 0.47 | 0.080921 | 9.7911 | 1.4383 | 0.79231 | 0.11639 | 1210 | Fixed Single Family Units | TV-11 & TV-12 | St. Johns Basin | 750.3728 | City of Titusville | N/A | Senior Center Pond Floating Islands | Floating islands within a wet detention pond. | Floating Islands/ Managed Aquatic Plant Systems (MAPS) | Completed | 2015 | 719 | 87 | A | 624 | $52,536 | $43,720 | City | City - $52,536 | N/A | Structural | 2016 | North Indian River Lagoon | 28.603767 | -80.822008 | 2015 | 10% TA | yes | 74.1624 | 327.4749
21612 | City of Titusville | North IRL | A | IR1-5 | 0.35 | 0.47 | 0.19405 | 9.7911 | 1.4383 | 1.8999 | 0.2791 | 1210 | Fixed Single Family Units | TV-11 & TV-12 | St. Johns Basin | 750.3728 | City of Titusville | N/A | Senior Center Pond Floating Islands | Floating islands within a wet detention pond. | Floating Islands/ Managed Aquatic Plant Systems (MAPS) | Completed | 2015 | 719 | 87 | A | 624 | $52,536 | $43,720 | City | City - $52,536 | N/A | Structural | 2016 | North Indian River Lagoon | 28.603767 | -80.822008 | 2015 | 10% TA | yes | 114.8726 | 785.2793
21613 | City of Titusville | North IRL | A | IR1-5 | 0.35 | 0.47 | 0.022277 | 9.7911 | 1.4383 | 0.21811 | 0.032041 | 1210 | Fixed Single Family Units | TV-11 & TV-12 | St. Johns Basin | 750.3728 | City of Titusville | N/A | Senior Center Pond Floating Islands | Floating islands within a wet detention pond. | Floating Islands/ Managed Aquatic Plant Systems (MAPS) | Completed | 2015 | 719 | 87 | A | 624 | $52,536 | $43,720 | City | City - $52,536 | N/A | Structural | 2016 | North Indian River Lagoon | 28.603767 | -80.822008 | 2015 | 10% TA | yes | 47.3285 | 90.1501
21614 | City of Titusville | North IRL | A | IR1-5 | 0.35 | 0.47 | 0.27122 | 9.7911 | 1.4383 | 2.6555 | 0.3901 | 1210 | Fixed Single Family Units | TV-11 & TV-12 | St. Johns Basin | 750.3728 | City of Titusville | N/A | Senior Center Pond Floating Islands | Floating islands within a wet detention pond. | Floating Islands/ Managed Aquatic Plant Systems (MAPS) | Completed | 2015 | 719 | 87 | A | 624 | $52,536 | $43,720 | City | City - $52,536 | N/A | Structural | 2016 | North Indian River Lagoon | 28.603767 | -80.822008 | 2015 | 10% TA | yes | 136.9731 | 1097.5884
21615 | City of Titusville | North IRL | A | IR1-5 | 0.35 | 0.47 | 0.014311 | 9.7911 | 1.4383 | 0.14012 | 0.020583 | 1210 | Fixed Single Family Units | TV-11 & TV-12 | St. Johns Basin | 750.3728 | City of Titusville | N/A | Senior Center Pond Floating Islands | Floating islands within a wet detention pond. | Floating Islands/ Managed Aquatic Plant Systems (MAPS) | Completed | 2015 | 719 | 87 | A | 624 | $52,536 | $43,720 | City | City - $52,536 | N/A | Structural | 2016 | North Indian River Lagoon | 28.603767 | -80.822008 | 2015 | 10% TA | yes | 35.0001 | 57.9135
21616 | City of Titusville | North IRL | A | IR1-5 | 0.35 | 0.47 | 0.016489 | 9.802 | 1.4399 | 0.16162 | 0.023742 | 1210 | Fixed Single Family Units | TV-11 & TV-12 | St. Johns Basin | 750.3728 | City of Titusville | N/A | Senior Center Pond Floating Islands | Floating islands within a wet detention pond. | Floating Islands/ Managed Aquatic Plant Systems (MAPS) | Completed | 2015 | 719 | 87 | A | 624 | $52,536 | $43,720 | City | City - $52,536 | N/A | Structural | 2016 | North Indian River Lagoon | 28.603767 | -80.822008 | 2015 | 10% TA | yes | 53.4795 | 66.7278
21617 | Natural Lands | North IRL | A | IR1-5 | 0.35 | 0.47 | 0.61776 | 5.3467 | 0.46433 | 3.303 | 0.28685 | 6170 | Mixed wetland hardwoods | TV-11 & TV-12 | St. Johns Basin | 750.3728 | City of Titusville | N/A | Senior Center Pond Floating Islands | Floating islands within a wet detention pond. | Floating Islands/ Managed Aquatic Plant Systems (MAPS) | Completed | 2015 | 719 | 87 | A | 624 | $52,536 | $43,720 | City | City - $52,536 | N/A | Structural | 2016 | North Indian River Lagoon | 28.603767 | -80.822008 | 2015 | 10% TA | yes | 200 | 2500
21618 | City of Titusville | North IRL | A | IR1-5 | 0.35 | 0.47 | 0.23593 | 10.1939 | 1.5109 | 2.405 | 0.35645 | 1200 | Residential, Medium Density-Two-five dwellingunits per acre | TV-11 & TV-12 | St. Johns Basin | 750.3728 | City of Titusville | N/A | Senior Center Pond Floating Islands | Floating islands within a wet detention pond. | Floating Islands/ Managed Aquatic Plant Systems (MAPS) | Completed | 2015 | 719 | 87 | A | 624 | $52,536 | $43,720 | City | City - $52,536 | N/A | Structural | 2016 | North Indian River Lagoon | 28.603767 | -80.822008 | 2015 | 10% TA | yes | 150.6124 | 954.7557
21619 | City of Titusville | North IRL | A | IR1-5 | 0.35 | 0.47 | 0.0095215 | 10.1939 | 1.5109 | 0.097061 | 0.014386 | 1210 | Fixed Single Family Units | TV-11 & TV-12 | St. Johns Basin | 750.3728 | City of Titusville | N/A | Senior Center Pond Floating Islands | Floating islands within a wet detention pond. | Floating Islands/ Managed Aquatic Plant Systems (MAPS) | Completed | 2015 | 719 | 87 | A | 624 | $52,536 | $43,720 | City | City - $52,536 | N/A | Structural | 2016 | North Indian River Lagoon | 28.603767 | -80.822008 | 2015 | 10% TA | yes | 51.1642 | 38.532
21620 | City of Titusville | North IRL | A | IR1-5 | 0.35 | 0.47 | 0.13697 | 10.1939 | 1.5109 | 1.3963 | 0.20694 | 1210 | Fixed Single Family Units | TV-11 & TV-12 | St. Johns Basin | 750.3728 | City of Titusville | N/A | Senior Center Pond Floating Islands | Floating islands within a wet detention pond. | Floating Islands/ Managed Aquatic Plant Systems (MAPS) | Completed | 2015 | 719 | 87 | A | 624 | $52,536 | $43,720 | City | City - $52,536 | N/A | Structural | 2016 | North Indian River Lagoon | 28.603767 | -80.822008 | 2015 | 10% TA | yes | 94.3701 | 554.2943
21621 | City of Titusville | North IRL | A | IR1-5 | 0.35 | 0.47 | 0.10964 | 10.1939 | 1.5109 | 1.1177 | 0.16565 | 1210 | Fixed Single Family Units | TV-11 & TV-12 | St. Johns Basin | 750.3728 | City of Titusville | N/A | Senior Center Pond Floating Islands | Floating islands within a wet detention pond. | Floating Islands/ Managed Aquatic Plant Systems (MAPS) | Completed | 2015 | 719 | 87 | A | 624 | $52,536 | $43,720 | City | City - $52,536 | N/A | Structural | 2016 | North Indian River Lagoon | 28.603767 | -80.822008 | 2015 | 10% TA | yes | 84.3562 | 443.6963
21622 | City of Titusville | North IRL | A | IR1-5 | 0.35 | 0.47 | 0.016023 | 10.1939 | 1.5109 | 0.16333 | 0.024208 | 1210 | Fixed Single Family Units | TV-11 & TV-12 | St. Johns Basin | 750.3728 | City of Titusville | N/A | Senior Center Pond Floating Islands | Floating islands within a wet detention pond. | Floating Islands/ Managed Aquatic Plant Systems (MAPS) | Completed | 2015 | 719 | 87 | A | 624 | $52,536 | $43,720 | City | City - $52,536 | N/A | Structural | 2016 | North Indian River Lagoon | 28.603767 | -80.822008 | 2015 | 10% TA | yes | 46.7271 | 64.8413
21623 | City of Titusville | North IRL | A | IR1-5 | 0.35 | 0.47 | 0.071109 | 10.1939 | 1.5109 | 0.72488 | 0.10744 | 1210 | Fixed Single Family Units | TV-11 & TV-12 | St. Johns Basin | 750.3728 | City of Titusville | N/A | Senior Center Pond Floating Islands | Floating islands within a wet detention pond. | Floating Islands/ Managed Aquatic Plant Systems (MAPS) | Completed | 2015 | 719 | 87 | A | 624 | $52,536 | $43,720 | City | City - $52,536 | N/A | Structural | 2016 | North Indian River Lagoon | 28.603767 | -80.822008 | 2015 | 10% TA | yes | 67.7166 | 287.7683
21624 | City of Titusville | North IRL | A | IR1-5 | 0.35 | 0.47 | 0.038576 | 10.1939 | 1.5109 | 0.39324 | 0.058284 | 1210 | Fixed Single Family Units | TV-11 & TV-12 | St. Johns Basin | 750.3728 | City of Titusville | N/A | Senior Center Pond Floating Islands | Floating islands within a wet detention pond. | Floating Islands/ Managed Aquatic Plant Systems (MAPS) | Completed | 2015 | 719 | 87 | A | 624 | $52,536 | $43,720 | City | City - $52,536 | N/A | Structural | 2016 | North Indian River Lagoon | 28.603767 | -80.822008 | 2015 | 10% TA | yes | 48.4276 | 156.1121
21625 | Natural Lands | North IRL | A | IR1-5 | 0.35 | 0.47 | 0.61776 | 5.6047 | 0.49958 | 3.4624 | 0.30862 | 6170 | Mixed wetland hardwoods | TV-11 & TV-12 | St. Johns Basin | 750.3728 | City of Titusville | N/A | Senior Center Pond Floating Islands | Floating islands within a wet detention pond. | Floating Islands/ Managed Aquatic Plant Systems (MAPS) | Completed | 2015 | 719 | 87 | A | 624 | $52,536 | $43,720 | City | City - $52,536 | N/A | Structural | 2016 | North Indian River Lagoon | 28.603767 | -80.822008 | 2015 | 10% TA | yes | 200 | 2500
21626 | Natural Lands | North IRL | A | IR1-5 | 0.35 | 0.47 | 0.35336 | 7.2558 | 0.88224 | 2.5639 | 0.31175 | 6170 | Mixed wetland hardwoods | TV-11 & TV-12 | St. Johns Basin | 750.3728 | City of Titusville | N/A | Senior Center Pond Floating Islands | Floating islands within a wet detention pond. | Floating Islands/ Managed Aquatic Plant Systems (MAPS) | Completed | 2015 | 719 | 87 | A | 624 | $52,536 | $43,720 | City | City - $52,536 | N/A | Structural | 2016 | North Indian River Lagoon | 28.603767 | -80.822008 | 2015 | 10% TA | yes | 159.5806 | 1430.0128
21627 | City of Titusville | North IRL | A | IR1-5 | 0.35 | 0.47 | 0.11141 | 7.2558 | 0.88224 | 0.80833 | 0.098287 | 1210 | Fixed Single Family Units | TV-11 & TV-12 | St. Johns Basin | 750.3728 | City of Titusville | N/A | Senior Center Pond Floating Islands | Floating islands within a wet detention pond. | Floating Islands/ Managed Aquatic Plant Systems (MAPS) | Completed | 2015 | 719 | 87 | A | 624 | $52,536 | $43,720 | City | City - $52,536 | N/A | Structural | 2016 | North Indian River Lagoon | 28.603767 | -80.822008 | 2015 | 10% TA | yes | 89.8957 | 450.8429
21628 | City of Titusville | North IRL | A | IR1-5 | 0.35 | 0.47 | 0.15299 | 7.2558 | 0.88224 | 1.1101 | 0.13498 | 1210 | Fixed Single Family Units | TV-11 & TV-12 | St. Johns Basin | 750.3728 | City of Titusville | N/A | Senior Center Pond Floating Islands | Floating islands within a wet detention pond. | Floating Islands/ Managed Aquatic Plant Systems (MAPS) | Completed | 2015 | 719 | 87 | A | 624 | $52,536 | $43,720 | City | City - $52,536 | N/A | Structural | 2016 | North Indian River Lagoon | 28.603767 | -80.822008 | 2015 | 10% TA | yes | 102.3679 | 619.1442
21629 | Natural Lands | North IRL | A | IR1-5 | 0.35 | 0.47 | 0.61776 | 4.8563 | 0.39727 | 3 | 0.24542 | 6170 | Mixed wetland hardwoods | TV-11 & TV-12 | St. Johns Basin | 750.3728 | City of Titusville | N/A | Senior Center Pond Floating Islands | Floating islands within a wet detention pond. | Floating Islands/ Managed Aquatic Plant Systems (MAPS) | Completed | 2015 | 719 | 87 | A | 624 | $52,536 | $43,720 | City | City - $52,536 | N/A | Structural | 2016 | North Indian River Lagoon | 28.603767 | -80.822008 | 2015 | 10% TA | yes | 200 | 2500
21630 | Natural Lands | North IRL | A | IR1-5 | 0.35 | 0.47 | 0.61776 | 4.8563 | 0.39727 | 3 | 0.24542 | 6170 | Mixed wetland hardwoods | TV-11 & TV-12 | St. Johns Basin | 750.3728 | City of Titusville | N/A | Senior Center Pond Floating Islands | Floating islands within a wet detention pond. | Floating Islands/ Managed Aquatic Plant Systems (MAPS) | Completed | 2015 | 719 | 87 | A | 624 | $52,536 | $43,720 | City | City - $52,536 | N/A | Structural | 2016 | North Indian River Lagoon | 28.603767 | -80.822008 | 2015 | 10% TA | yes | 200 | 2500
21631 | City of Titusville | North IRL | A | IR1-5 | 0.35 | 0.47 | 0.24029 | 8.4576 | 1.1291 | 2.0323 | 0.27131 | 1700 | Institutional (Educational,religious,health and military facilities) | TV-11 & TV-12 | St. Johns Basin | 750.3728 | City of Titusville | N/A | Senior Center Pond Floating Islands | Floating islands within a wet detention pond. | Floating Islands/ Managed Aquatic Plant Systems (MAPS) | Completed | 2015 | 719 | 87 | A | 624 | $52,536 | $43,720 | City | City - $52,536 | N/A | Structural | 2016 | North Indian River Lagoon | 28.603767 | -80.822008 | 2015 | 10% TA | yes | 138.9935 | 972.4104
21632 | City of Titusville | North IRL | A | IR1-5 | 0.35 | 0.47 | 0.37748 | 8.4576 | 1.1291 | 3.1925 | 0.42621 | 1710 | Educational Facilities | TV-11 & TV-12 | St. Johns Basin | 750.3728 | City of Titusville | N/A | Senior Center Pond Floating Islands | Floating islands within a wet detention pond. | Floating Islands/ Managed Aquatic Plant Systems (MAPS) | Completed | 2015 | 719 | 87 | A | 624 | $52,536 | $43,720 | City | City - $52,536 | N/A | Structural | 2016 | North Indian River Lagoon | 28.603767 | -80.822008 | 2015 | 10% TA | yes | 161.2006 | 1527.5896
21633 | City of Titusville | North IRL | A | IR1-5 | 0.35 | 0.47 | 0.18059 | 9.7907 | 1.4382 | 1.7681 | 0.25974 | 1200 | Residential, Medium Density-Two-five dwellingunits per acre | TV-11 & TV-12 | St. Johns Basin | 750.3728 | City of Titusville | N/A | Senior Center Pond Floating Islands | Floating islands within a wet detention pond. | Floating Islands/ Managed Aquatic Plant Systems (MAPS) | Completed | 2015 | 719 | 87 | A | 624 | $52,536 | $43,720 | City | City - $52,536 | N/A | Structural | 2016 | North Indian River Lagoon | 28.603767 | -80.822008 | 2015 | 10% TA | yes | 151.3782 | 730.84
21634 | City of Titusville | North IRL | A | IR1-5 | 0.35 | 0.47 | 0.091362 | 9.7907 | 1.4382 | 0.89449 | 0.1314 | 1210 | Fixed Single Family Units | TV-11 & TV-12 | St. Johns Basin | 750.3728 | City of Titusville | N/A | Senior Center Pond Floating Islands | Floating islands within a wet detention pond. | Floating Islands/ Managed Aquatic Plant Systems (MAPS) | Completed | 2015 | 719 | 87 | A | 624 | $52,536 | $43,720 | City | City - $52,536 | N/A | Structural | 2016 | North Indian River Lagoon | 28.603767 | -80.822008 | 2015 | 10% TA | yes | 86.5633 | 369.7282
21635 | City of Titusville | North IRL | A | IR1-5 | 0.35 | 0.47 | 0.02602 | 9.7907 | 1.4382 | 0.25476 | 0.037423 | 1210 | Fixed Single Family Units | TV-11 & TV-12 | St. Johns Basin | 750.3728 | City of Titusville | N/A | Senior Center Pond Floating Islands | Floating islands within a wet detention pond. | Floating Islands/ Managed Aquatic Plant Systems (MAPS) | Completed | 2015 | 719 | 87 | A | 624 | $52,536 | $43,720 | City | City - $52,536 | N/A | Structural | 2016 | North Indian River Lagoon | 28.603767 | -80.822008 | 2015 | 10% TA | yes | 56.3509 | 105.3001
21636 | City of Titusville | North IRL | A | IR1-5 | 0.35 | 0.47 | 0.31979 | 9.7907 | 1.4382 | 3.1309 | 0.45993 | 1210 | Fixed Single Family Units | TV-11 & TV-12 | St. Johns Basin | 750.3728 | City of Titusville | N/A | Senior Center Pond Floating Islands | Floating islands within a wet detention pond. | Floating Islands/ Managed Aquatic Plant Systems (MAPS) | Completed | 2015 | 719 | 87 | A | 624 | $52,536 | $43,720 | City | City - $52,536 | N/A | Structural | 2016 | North Indian River Lagoon | 28.603767 | -80.822008 | 2015 | 10% TA | yes | 144.8639 | 1294.1317
21637 | Natural Lands | North IRL | A | IR1-5 | 0.35 | 0.47 | 0.2512 | 5.688 | 0.51114 | 1.4288 | 0.1284 | 6110 | Bay swamps | TV-11 & TV-12 | St. Johns Basin | 750.3728 | City of Titusville | N/A | Senior Center Pond Floating Islands | Floating islands within a wet detention pond. | Floating Islands/ Managed Aquatic Plant Systems (MAPS) | Completed | 2015 | 719 | 87 | A | 624 | $52,536 | $43,720 | City | City - $52,536 | N/A | Structural | 2016 | North Indian River Lagoon | 28.603767 | -80.822008 | 2015 | 10% TA | yes | 145.3634 | 1016.5516
21638 | Natural Lands | North IRL | A | IR1-5 | 0.35 | 0.47 | 0.36657 | 5.688 | 0.51114 | 2.085 | 0.18737 | 6170 | Mixed wetland hardwoods | TV-11 & TV-12 | St. Johns Basin | 750.3728 | City of Titusville | N/A | Senior Center Pond Floating Islands | Floating islands within a wet detention pond. | Floating Islands/ Managed Aquatic Plant Systems (MAPS) | Completed | 2015 | 719 | 87 | A | 624 | $52,536 | $43,720 | City | City - $52,536 | N/A | Structural | 2016 | North Indian River Lagoon | 28.603767 | -80.822008 | 2015 | 10% TA | yes | 157.5573 | 1483.4484
21639 | Natural Lands | North IRL | A | IR1-5 | 0.35 | 0.47 | 0.36087 | 5.3407 | 0.46368 | 1.9273 | 0.16732 | 6170 | Mixed wetland hardwoods | TV-11 & TV-12 | St. Johns Basin | 750.3728 | City of Titusville | N/A | Senior Center Pond Floating Islands | Floating islands within a wet detention pond. | Floating Islands/ Managed Aquatic Plant Systems (MAPS) | Completed | 2015 | 719 | 87 | A | 624 | $52,536 | $43,720 | City | City - $52,536 | N/A | Structural | 2016 | North Indian River Lagoon | 28.603767 | -80.822008 | 2015 | 10% TA | yes | 165.4307 | 1460.3754
21640 | Natural Lands | North IRL | A | IR1-5 | 0.35 | 0.47 | 0.2569 | 5.3407 | 0.46368 | 1.372 | 0.11912 | 6460 | Mixed scrub-shrub wetland | TV-11 & TV-12 | St. Johns Basin | 750.3728 | City of Titusville | N/A | Senior Center Pond Floating Islands | Floating islands within a wet detention pond. | Floating Islands/ Managed Aquatic Plant Systems (MAPS) | Completed | 2015 | 719 | 87 | A | 624 | $52,536 | $43,720 | City | City - $52,536 | N/A | Structural | 2016 | North Indian River Lagoon | 28.603767 | -80.822008 | 2015 | 10% TA | yes | 147.6322 | 1039.6246
21641 | Natural Lands | North IRL | A | IR1-5 | 0.35 | 0.47 | 0.61776 | 5.1864 | 0.44224 | 3.204 | 0.2732 | 6170 | Mixed wetland hardwoods | TV-11 & TV-12 | St. Johns Basin | 750.3728 | City of Titusville | N/A | Senior Center Pond Floating Islands | Floating islands within a wet detention pond. | Floating Islands/ Managed Aquatic Plant Systems (MAPS) | Completed | 2015 | 719 | 87 | A | 624 | $52,536 | $43,720 | City | City - $52,536 | N/A | Structural | 2016 | North Indian River Lagoon | 28.603767 | -80.822008 | 2015 | 10% TA | yes | 200 | 2500
21642 | City of Titusville | North IRL | A | IR1-5 | 0.35 | 0.47 | 0.014462 | 8.668 | 1.1576 | 0.12536 | 0.016741 | 1210 | Fixed Single Family Units | TV-11 & TV-12 | St. Johns Basin | 750.3728 | City of Titusville | N/A | Senior Center Pond Floating Islands | Floating islands within a wet detention pond. | Floating Islands/ Managed Aquatic Plant Systems (MAPS) | Completed | 2015 | 719 | 87 | A | 624 | $52,536 | $43,720 | City | City - $52,536 | N/A | Structural | 2016 | North Indian River Lagoon | 28.603767 | -80.822008 | 2015 | 10% TA | yes | 35.222 | 58.5267
21643 | City of Titusville | North IRL | A | IR1-5 | 0.35 | 0.47 | 0.017041 | 8.668 | 1.1576 | 0.14771 | 0.019726 | 1210 | Fixed Single Family Units | TV-11 & TV-12 | St. Johns Basin | 750.3728 | City of Titusville | N/A | Senior Center Pond Floating Islands | Floating islands within a wet detention pond. | Floating Islands/ Managed Aquatic Plant Systems (MAPS) | Completed | 2015 | 719 | 87 | A | 624 | $52,536 | $43,720 | City | City - $52,536 | N/A | Structural | 2016 | North Indian River Lagoon | 28.603767 | -80.822008 | 2015 | 10% TA | yes | 39.7197 | 68.9616
21644 | City of Titusville | North IRL | A | IR1-5 | 0.35 | 0.47 | 0.58626 | 8.668 | 1.1576 | 5.0817 | 0.67864 | 1720 | Religious | TV-11 & TV-12 | St. Johns Basin | 750.3728 | City of Titusville | N/A | Senior Center Pond Floating Islands | Floating islands within a wet detention pond. | Floating Islands/ Managed Aquatic Plant Systems (MAPS) | Completed | 2015 | 719 | 87 | A | 624 | $52,536 | $43,720 | City | City - $52,536 | N/A | Structural | 2016 | North Indian River Lagoon | 28.603767 | -80.822008 | 2015 | 10% TA | yes | 190.7263 | 2372.5116
21645 | City of Titusville | North IRL | A | IR1-5 | 0.35 | 0.47 | 0.0015353 | 2.8181 | 0.42926 | 0.0043265 | 0.00065902 | 1200 | Residential, Medium Density-Two-five dwellingunits per acre | TV-11 & TV-12 | St. Johns Basin | 750.3728 | City of Titusville | N/A | Senior Center Pond Floating Islands | Floating islands within a wet detention pond. | Floating Islands/ Managed Aquatic Plant Systems (MAPS) | Completed | 2015 | 719 | 87 | A | 624 | $52,536 | $43,720 | City | City - $52,536 | N/A | Structural | 2016 | North Indian River Lagoon | 28.603767 | -80.822008 | 2015 | 10% TA | yes | 12.5359 | 6.2129
21646 | City of Titusville | North IRL | A | IR1-5 | 0.35 | 0.47 | 0.054498 | 2.8181 | 0.42926 | 0.15358 | 0.023394 | 1200 | Residential, Medium Density-Two-five dwellingunits per acre | TV-11 & TV-12 | St. Johns Basin | 750.3728 | City of Titusville | N/A | Senior Center Pond Floating Islands | Floating islands within a wet detention pond. | Floating Islands/ Managed Aquatic Plant Systems (MAPS) | Completed | 2015 | 719 | 87 | A | 624 | $52,536 | $43,720 | City | City - $52,536 | N/A | Structural | 2016 | North Indian River Lagoon | 28.603767 | -80.822008 | 2015 | 10% TA | yes | 125.0235 | 220.5459
21647 | Natural Lands | North IRL | A | IR1-5 | 0.35 | 0.47 | 0.21701 | 2.8181 | 0.42926 | 0.61155 | 0.093154 | 5300 | Reservoirs | TV-11 & TV-12 | St. Johns Basin | 750.3728 | City of Titusville | N/A | Senior Center Pond Floating Islands | Floating islands within a wet detention pond. | Floating Islands/ Managed Aquatic Plant Systems (MAPS) | Completed | 2015 | 719 | 87 | A | 624 | $52,536 | $43,720 | City | City - $52,536 | N/A | Structural | 2016 | North Indian River Lagoon | 28.603767 | -80.822008 | 2015 | 10% TA | yes | 134.4205 | 878.2022
21648 | Natural Lands | North IRL | A | IR1-5 | 0.35 | 0.47 | 0.041568 | 2.8181 | 0.42926 | 0.11714 | 0.017844 | 6170 | Mixed wetland hardwoods | TV-11 & TV-12 | St. Johns Basin | 750.3728 | City of Titusville | N/A | Senior Center Pond Floating Islands | Floating islands within a wet detention pond. | Floating Islands/ Managed Aquatic Plant Systems (MAPS) | Completed | 2015 | 719 | 87 | A | 624 | $52,536 | $43,720 | City | City - $52,536 | N/A | Structural | 2016 | North Indian River Lagoon | 28.603767 | -80.822008 | 2015 | 10% TA | yes | 61.2657 | 168.2201
21649 | City of Titusville | North IRL | A | IR1-5 | 0.35 | 0.47 | 0.16529 | 2.8181 | 0.42926 | 0.46581 | 0.070953 | 1210 | Fixed Single Family Units | TV-11 & TV-12 | St. Johns Basin | 750.3728 | City of Titusville | N/A | Senior Center Pond Floating Islands | Floating islands within a wet detention pond. | Floating Islands/ Managed Aquatic Plant Systems (MAPS) | Completed | 2015 | 719 | 87 | A | 624 | $52,536 | $43,720 | City | City - $52,536 | N/A | Structural | 2016 | North Indian River Lagoon | 28.603767 | -80.822008 | 2015 | 10% TA | yes | 107.1063 | 668.9119
21650 | City of Titusville | North IRL | A | IR1-5 | 0.35 | 0.47 | 0.13786 | 2.8181 | 0.42926 | 0.38851 | 0.059179 | 1210 | Fixed Single Family Units | TV-11 & TV-12 | St. Johns Basin | 750.3728 | City of Titusville | N/A | Senior Center Pond Floating Islands | Floating islands within a wet detention pond. | Floating Islands/ Managed Aquatic Plant Systems (MAPS) | Completed | 2015 | 719 | 87 | A | 624 | $52,536 | $43,720 | City | City - $52,536 | N/A | Structural | 2016 | North Indian River Lagoon | 28.603767 | -80.822008 | 2015 | 10% TA | yes | 97.3416 | 557.9069
21651 | Natural Lands | North IRL | A | IR1-5 | 0.35 | 0.47 | 0.60898 | 5.5815 | 0.49648 | 3.399 | 0.30235 | 6170 | Mixed wetland hardwoods | TV-11 & TV-12 | St. Johns Basin | 750.3728 | City of Titusville | N/A | Senior Center Pond Floating Islands | Floating islands within a wet detention pond. | Floating Islands/ Managed Aquatic Plant Systems (MAPS) | Completed | 2015 | 719 | 87 | A | 624 | $52,536 | $43,720 | City | City - $52,536 | N/A | Structural | 2016 | North Indian River Lagoon | 28.603767 | -80.822008 | 2015 | 10% TA | yes | 195.0723 | 2464.4638
21652 | Natural Lands | North IRL | A | IR1-5 | 0.35 | 0.47 | 0.0087812 | 5.5815 | 0.49648 | 0.049012 | 0.0043597 | 6460 | Mixed scrub-shrub wetland | TV-11 & TV-12 | St. Johns Basin | 750.3728 | City of Titusville | N/A | Senior Center Pond Floating Islands | Floating islands within a wet detention pond. | Floating Islands/ Managed Aquatic Plant Systems (MAPS) | Completed | 2015 | 719 | 87 | A | 624 | $52,536 | $43,720 | City | City - $52,536 | N/A | Structural | 2016 | North Indian River Lagoon | 28.603767 | -80.822008 | 2015 | 10% TA | yes | 28.8462 | 35.5362
21653 | Natural Lands | North IRL | A | IR1-5 | 0.35 | 0.47 | 0.61776 | 4.7773 | 0.38639 | 2.9513 | 0.2387 | 6170 | Mixed wetland hardwoods | TV-11 & TV-12 | St. Johns Basin | 750.3728 | City of Titusville | N/A | Senior Center Pond Floating Islands | Floating islands within a wet detention pond. | Floating Islands/ Managed Aquatic Plant Systems (MAPS) | Completed | 2015 | 719 | 87 | A | 624 | $52,536 | $43,720 | City | City - $52,536 | N/A | Structural | 2016 | North Indian River Lagoon | 28.603767 | -80.822008 | 2015 | 10% TA | yes | 200 | 2500
21654 | City of Titusville | North IRL | A | IR1-5 | 0.35 | 0.47 | 0.50494 | 11.265 | 2.13 | 5.6881 | 1.0755 | 1300 | Residential, High Density | TV-11 & TV-12 | St. Johns Basin | 750.3728 | City of Titusville | N/A | Senior Center Pond Floating Islands | Floating islands within a wet detention pond. | Floating Islands/ Managed Aquatic Plant Systems (MAPS) | Completed | 2015 | 719 | 87 | A | 624 | $52,536 | $43,720 | City | City - $52,536 | N/A | Structural | 2016 | North Indian River Lagoon | 28.603767 | -80.822008 | 2015 | 10% TA | yes | 187.9854 | 2043.4027
21655 | City of Titusville | North IRL | A | IR1-5 | 0.35 | 0.47 | 0.02533 | 11.265 | 2.13 | 0.28535 | 0.053953 | 1700 | Institutional (Educational,religious,health and military facilities) | TV-11 & TV-12 | St. Johns Basin | 750.3728 | City of Titusville | N/A | Senior Center Pond Floating Islands | Floating islands within a wet detention pond. | Floating Islands/ Managed Aquatic Plant Systems (MAPS) | Completed | 2015 | 719 | 87 | A | 624 | $52,536 | $43,720 | City | City - $52,536 | N/A | Structural | 2016 | North Indian River Lagoon | 28.603767 | -80.822008 | 2015 | 10% TA | yes | 104.2574 | 102.5082
21656 | City of Titusville | North IRL | A | IR1-5 | 0.35 | 0.47 | 0.00017196 | 11.265 | 2.13 | 0.0019371 | 0.00036626 | 1210 | Fixed Single Family Units | TV-11 & TV-12 | St. Johns Basin | 750.3728 | City of Titusville | N/A | Senior Center Pond Floating Islands | Floating islands within a wet detention pond. | Floating Islands/ Managed Aquatic Plant Systems (MAPS) | Completed | 2015 | 719 | 87 | A | 624 | $52,536 | $43,720 | City | City - $52,536 | N/A | Structural | 2016 | North Indian River Lagoon | 28.603767 | -80.822008 | 2015 | 10% TA | yes | 8.7866 | 0.69588
21657 | City of Titusville | North IRL | A | IR1-5 | 0.35 | 0.47 | 0.087325 | 11.265 | 2.13 | 0.98372 | 0.186 | 1750 | Governmental | TV-11 & TV-12 | St. Johns Basin | 750.3728 | City of Titusville | N/A | Senior Center Pond Floating Islands | Floating islands within a wet detention pond. | Floating Islands/ Managed Aquatic Plant Systems (MAPS) | Completed | 2015 | 719 | 87 | A | 624 | $52,536 | $43,720 | City | City - $52,536 | N/A | Structural | 2016 | North Indian River Lagoon | 28.603767 | -80.822008 | 2015 | 10% TA | yes | 88.5217 | 353.3932
21658 | City of Titusville | North IRL | A | IR1-5 | 0.35 | 0.47 | 0.25603 | 9.7966 | 1.4391 | 2.5083 | 0.36846 | 1200 | Residential, Medium Density-Two-five dwellingunits per acre | TV-11 & TV-12 | St. Johns Basin | 750.3728 | City of Titusville | N/A | Senior Center Pond Floating Islands | Floating islands within a wet detention pond. | Floating Islands/ Managed Aquatic Plant Systems (MAPS) | Completed | 2015 | 719 | 87 | A | 624 | $52,536 | $43,720 | City | City - $52,536 | N/A | Structural | 2016 | North Indian River Lagoon | 28.603767 | -80.822008 | 2015 | 10% TA | yes | 162.8162 | 1036.1346
21659 | City of Titusville | North IRL | A | IR1-5 | 0.35 | 0.47 | 0.097306 | 9.7966 | 1.4391 | 0.95327 | 0.14004 | 1210 | Fixed Single Family Units | TV-11 & TV-12 | St. Johns Basin | 750.3728 | City of Titusville | N/A | Senior Center Pond Floating Islands | Floating islands within a wet detention pond. | Floating Islands/ Managed Aquatic Plant Systems (MAPS) | Completed | 2015 | 719 | 87 | A | 624 | $52,536 | $43,720 | City | City - $52,536 | N/A | Structural | 2016 | North Indian River Lagoon | 28.603767 | -80.822008 | 2015 | 10% TA | yes | 86.0075 | 393.7847
21660 | City of Titusville | North IRL | A | IR1-5 | 0.35 | 0.47 | 0.19741 | 9.7966 | 1.4391 | 1.934 | 0.2841 | 1210 | Fixed Single Family Units | TV-11 & TV-12 | St. Johns Basin | 750.3728 | City of Titusville | N/A | Senior Center Pond Floating Islands | Floating islands within a wet detention pond. | Floating Islands/ Managed Aquatic Plant Systems (MAPS) | Completed | 2015 | 719 | 87 | A | 624 | $52,536 | $43,720 | City | City - $52,536 | N/A | Structural | 2016 | North Indian River Lagoon | 28.603767 | -80.822008 | 2015 | 10% TA | yes | 120.5325 | 798.8947
21661 | City of Titusville | North IRL | A | IR1-5 | 0.35 | 0.47 | 0.012226 | 9.7966 | 1.4391 | 0.11977 | 0.017594 | 1210 | Fixed Single Family Units | TV-11 & TV-12 | St. Johns Basin | 750.3728 | City of Titusville | N/A | Senior Center Pond Floating Islands | Floating islands within a wet detention pond. | Floating Islands/ Managed Aquatic Plant Systems (MAPS) | Completed | 2015 | 719 | 87 | A | 624 | $52,536 | $43,720 | City | City - $52,536 | N/A | Structural | 2016 | North Indian River Lagoon | 28.603767 | -80.822008 | 2015 | 10% TA | yes | 34.4079 | 49.4753
21662 | City of Titusville | North IRL | A | IR1-5 | 0.35 | 0.47 | 0.010658 | 9.7966 | 1.4391 | 0.10441 | 0.015338 | 1210 | Fixed Single Family Units | TV-11 & TV-12 | St. Johns Basin | 750.3728 | City of Titusville | N/A | Senior Center Pond Floating Islands | Floating islands within a wet detention pond. | Floating Islands/ Managed Aquatic Plant Systems (MAPS) | Completed | 2015 | 719 | 87 | A | 624 | $52,536 | $43,720 | City | City - $52,536 | N/A | Structural | 2016 | North Indian River Lagoon | 28.603767 | -80.822008 | 2015 | 10% TA | yes | 31.9108 | 43.1323
21663 | City of Titusville | North IRL | A | IR1-5 | 0.35 | 0.47 | 0.044128 | 9.7966 | 1.4391 | 0.4323 | 0.063505 | 1210 | Fixed Single Family Units | TV-11 & TV-12 | St. Johns Basin | 750.3728 | City of Titusville | N/A | Senior Center Pond Floating Islands | Floating islands within a wet detention pond. | Floating Islands/ Managed Aquatic Plant Systems (MAPS) | Completed | 2015 | 719 | 87 | A | 624 | $52,536 | $43,720 | City | City - $52,536 | N/A | Structural | 2016 | North Indian River Lagoon | 28.603767 | -80.822008 | 2015 | 10% TA | yes | 65.0542 | 178.5784
21664 | City of Titusville | North IRL | A | IR1-5 | 0.35 | 0.47 | 0.077609 | 10.6039 | 1.3825 | 0.82296 | 0.10729 | 1200 | Residential, Medium Density-Two-five dwellingunits per acre | TV-11 & TV-12 | St. Johns Basin | 750.3728 | City of Titusville | N/A | Senior Center Pond Floating Islands | Floating islands within a wet detention pond. | Floating Islands/ Managed Aquatic Plant Systems (MAPS) | Completed | 2015 | 719 | 87 | A | 624 | $52,536 | $43,720 | City | City - $52,536 | N/A | Structural | 2016 | North Indian River Lagoon | 28.603767 | -80.822008 | 2015 | 10% TA | yes | 107.0904 | 314.0713
21665 | Natural Lands | North IRL | A | IR1-5 | 0.35 | 0.47 | 0.12628 | 10.6039 | 1.3825 | 1.3391 | 0.17458 | 6300 | Wetland Forested Mixed | TV-11 & TV-12 | St. Johns Basin | 750.3728 | City of Titusville | N/A | Senior Center Pond Floating Islands | Floating islands within a wet detention pond. | Floating Islands/ Managed Aquatic Plant Systems (MAPS) | Completed | 2015 | 719 | 87 | A | 624 | $52,536 | $43,720 | City | City - $52,536 | N/A | Structural | 2016 | North Indian River Lagoon | 28.603767 | -80.822008 | 2015 | 10% TA | yes | 128.5168 | 511.0385
21666 | City of Titusville | North IRL | A | IR1-5 | 0.35 | 0.47 | 0.0024245 | 10.6039 | 1.3825 | 0.025709 | 0.0033518 | 1210 | Fixed Single Family Units | TV-11 & TV-12 | St. Johns Basin | 750.3728 | City of Titusville | N/A | Senior Center Pond Floating Islands | Floating islands within a wet detention pond. | Floating Islands/ Managed Aquatic Plant Systems (MAPS) | Completed | 2015 | 719 | 87 | A | 624 | $52,536 | $43,720 | City | City - $52,536 | N/A | Structural | 2016 | North Indian River Lagoon | 28.603767 | -80.822008 | 2015 | 10% TA | yes | 16.5433 | 9.8115
21667 | City of Titusville | North IRL | A | IR1-5 | 0.35 | 0.47 | 0.041703 | 10.6039 | 1.3825 | 0.44221 | 0.057653 | 1210 | Fixed Single Family Units | TV-11 & TV-12 | St. Johns Basin | 750.3728 | City of Titusville | N/A | Senior Center Pond Floating Islands | Floating islands within a wet detention pond. | Floating Islands/ Managed Aquatic Plant Systems (MAPS) | Completed | 2015 | 719 | 87 | A | 624 | $52,536 | $43,720 | City | City - $52,536 | N/A | Structural | 2016 | North Indian River Lagoon | 28.603767 | -80.822008 | 2015 | 10% TA | yes | 60.1331 | 168.7655
21668 | City of Titusville | North IRL | A | IR1-5 | 0.35 | 0.47 | 0.36975 | 10.6039 | 1.3825 | 3.9208 | 0.51117 | 1410 | Retail Sales and Services | TV-11 & TV-12 | St. Johns Basin | 750.3728 | City of Titusville | N/A | Senior Center Pond Floating Islands | Floating islands within a wet detention pond. | Floating Islands/ Managed Aquatic Plant Systems (MAPS) | Completed | 2015 | 719 | 87 | A | 624 | $52,536 | $43,720 | City | City - $52,536 | N/A | Structural | 2016 | North Indian River Lagoon | 28.603767 | -80.822008 | 2015 | 10% TA | yes | 165.0318 | 1496.3133
21669 | Natural Lands | North IRL | A | IR1-5 | 0.35 | 0.47 | 0.13555 | 4.6567 | 0.36977 | 0.6312 | 0.050121 | 6170 | Mixed wetland hardwoods | TV-11 & TV-12 | St. Johns Basin | 750.3728 | City of Titusville | N/A | Senior Center Pond Floating Islands | Floating islands within a wet detention pond. | Floating Islands/ Managed Aquatic Plant Systems (MAPS) | Completed | 2015 | 719 | 87 | A | 624 | $52,536 | $43,720 | City | City - $52,536 | N/A | Structural | 2016 | North Indian River Lagoon | 28.603767 | -80.822008 | 2015 | 10% TA | yes | 125.2905 | 548.543
21670 | Natural Lands | North IRL | A | IR1-5 | 0.35 | 0.47 | 0.48222 | 4.6567 | 0.36977 | 2.2455 | 0.17831 | 6460 | Mixed scrub-shrub wetland | TV-11 & TV-12 | St. Johns Basin | 750.3728 | City of Titusville | N/A | Senior Center Pond Floating Islands | Floating islands within a wet detention pond. | Floating Islands/ Managed Aquatic Plant Systems (MAPS) | Completed | 2015 | 719 | 87 | A | 624 | $52,536 | $43,720 | City | City - $52,536 | N/A | Structural | 2016 | North Indian River Lagoon | 28.603767 | -80.822008 | 2015 | 10% TA | yes | 176.0981 | 1951.457
21671 | Natural Lands | North IRL | A | IR1-5 | 0.35 | 0.47 | 0.61776 | 5.4022 | 0.47188 | 3.3373 | 0.29151 | 6170 | Mixed wetland hardwoods | TV-11 & TV-12 | St. Johns Basin | 750.3728 | City of Titusville | N/A | Senior Center Pond Floating Islands | Floating islands within a wet detention pond. | Floating Islands/ Managed Aquatic Plant Systems (MAPS) | Completed | 2015 | 719 | 87 | A | 624 | $52,536 | $43,720 | City | City - $52,536 | N/A | Structural | 2016 | North Indian River Lagoon | 28.603767 | -80.822008 | 2015 | 10% TA | yes | 200 | 2500
21672 | Natural Lands | North IRL | A | IR1-5 | 0.35 | 0.47 | 0.14656 | 5.0226 | 0.41986 | 0.73609 | 0.061533 | 6170 | Mixed wetland hardwoods | TV-11 & TV-12 | St. Johns Basin | 750.3728 | City of Titusville | N/A | Senior Center Pond Floating Islands | Floating islands within a wet detention pond. | Floating Islands/ Managed Aquatic Plant Systems (MAPS) | Completed | 2015 | 719 | 87 | A | 624 | $52,536 | $43,720 | City | City - $52,536 | N/A | Structural | 2016 | North Indian River Lagoon | 28.603767 | -80.822008 | 2015 | 10% TA | yes | 123.8992 | 593.0899
21673 | Natural Lands | North IRL | A | IR1-5 | 0.35 | 0.47 | 0.47121 | 5.0226 | 0.41986 | 2.3667 | 0.19784 | 6460 | Mixed scrub-shrub wetland | TV-11 & TV-12 | St. Johns Basin | 750.3728 | City of Titusville | N/A | Senior Center Pond Floating Islands | Floating islands within a wet detention pond. | Floating Islands/ Managed Aquatic Plant Systems (MAPS) | Completed | 2015 | 719 | 87 | A | 624 | $52,536 | $43,720 | City | City - $52,536 | N/A | Structural | 2016 | North Indian River Lagoon | 28.603767 | -80.822008 | 2015 | 10% TA | yes | 181.6893 | 1906.9101
21674 | City of Titusville | North IRL | A | IR1-5 | 0.35 | 0.47 | 0.21315 | 9.8358 | 1.4448 | 2.0965 | 0.30795 | 1200 | Residential, Medium Density-Two-five dwellingunits per acre | TV-11 & TV-12 | St. Johns Basin | 750.3728 | City of Titusville | N/A | Senior Center Pond Floating Islands | Floating islands within a wet detention pond. | Floating Islands/ Managed Aquatic Plant Systems (MAPS) | Completed | 2015 | 719 | 87 | A | 624 | $52,536 | $43,720 | City | City - $52,536 | N/A | Structural | 2016 | North Indian River Lagoon | 28.603767 | -80.822008 | 2015 | 10% TA | yes | 135.8788 | 862.5833
21675 | City of Titusville | North IRL | A | IR1-5 | 0.35 | 0.47 | 0.16841 | 9.8358 | 1.4448 | 1.6565 | 0.24332 | 1210 | Fixed Single Family Units | TV-11 & TV-12 | St. Johns Basin | 750.3728 | City of Titusville | N/A | Senior Center Pond Floating Islands | Floating islands within a wet detention pond. | Floating Islands/ Managed Aquatic Plant Systems (MAPS) | Completed | 2015 | 719 | 87 | A | 624 | $52,536 | $43,720 | City | City - $52,536 | N/A | Structural | 2016 | North Indian River Lagoon | 28.603767 | -80.822008 | 2015 | 10% TA | yes | 104.6837 | 681.5463
21676 | City of Titusville | North IRL | A | IR1-5 | 0.35 | 0.47 | 0.098625 | 9.8358 | 1.4448 | 0.97005 | 0.14249 | 1210 | Fixed Single Family Units | TV-11 & TV-12 | St. Johns Basin | 750.3728 | City of Titusville | N/A | Senior Center Pond Floating Islands | Floating islands within a wet detention pond. | Floating Islands/ Managed Aquatic Plant Systems (MAPS) | Completed | 2015 | 719 | 87 | A | 624 | $52,536 | $43,720 | City | City - $52,536 | N/A | Structural | 2016 | North Indian River Lagoon | 28.603767 | -80.822008 | 2015 | 10% TA | yes | 86.3725 | 399.1218
21677 | City of Titusville | North IRL | A | IR1-5 | 0.35 | 0.47 | 0.011567 | 9.8358 | 1.4448 | 0.11377 | 0.016712 | 1210 | Fixed Single Family Units | TV-11 & TV-12 | St. Johns Basin | 750.3728 | City of Titusville | N/A | Senior Center Pond Floating Islands | Floating islands within a wet detention pond. | Floating Islands/ Managed Aquatic Plant Systems (MAPS) | Completed | 2015 | 719 | 87 | A | 624 | $52,536 | $43,720 | City | City - $52,536 | N/A | Structural | 2016 | North Indian River Lagoon | 28.603767 | -80.822008 | 2015 | 10% TA | yes | 36.942 | 46.8107
21678 | City of Titusville | North IRL | A | IR1-5 | 0.35 | 0.47 | 0.032328 | 9.8358 | 1.4448 | 0.31797 | 0.046707 | 1210 | Fixed Single Family Units | TV-11 & TV-12 | St. Johns Basin | 750.3728 | City of Titusville | N/A | Senior Center Pond Floating Islands | Floating islands within a wet detention pond. | Floating Islands/ Managed Aquatic Plant Systems (MAPS) | Completed | 2015 | 719 | 87 | A | 624 | $52,536 | $43,720 | City | City - $52,536 | N/A | Structural | 2016 | North Indian River Lagoon | 28.603767 | -80.822008 | 2015 | 10% TA | yes | 59.5672 | 130.8266
21679 | City of Titusville | North IRL | A | IR1-5 | 0.35 | 0.47 | 0.074353 | 9.8358 | 1.4448 | 0.73132 | 0.10742 | 1210 | Fixed Single Family Units | TV-11 & TV-12 | St. Johns Basin | 750.3728 | City of Titusville | N/A | Senior Center Pond Floating Islands | Floating islands within a wet detention pond. | Floating Islands/ Managed Aquatic Plant Systems (MAPS) | Completed | 2015 | 719 | 87 | A | 624 | $52,536 | $43,720 | City | City - $52,536 | N/A | Structural | 2016 | North Indian River Lagoon | 28.603767 | -80.822008 | 2015 | 10% TA | yes | 73.9494 | 300.8966
21680 | City of Titusville | North IRL | A | IR1-5 | 0.35 | 0.47 | 0.019327 | 9.8358 | 1.4448 | 0.1901 | 0.027924 | 1210 | Fixed Single Family Units | TV-11 & TV-12 | St. Johns Basin | 750.3728 | City of Titusville | N/A | Senior Center Pond Floating Islands | Floating islands within a wet detention pond. | Floating Islands/ Managed Aquatic Plant Systems (MAPS) | Completed | 2015 | 719 | 87 | A | 624 | $52,536 | $43,720 | City | City - $52,536 | N/A | Structural | 2016 | North Indian River Lagoon | 28.603767 | -80.822008 | 2015 | 10% TA | yes | 36.2346 | 78.2147
21681 | Natural Lands | North IRL | A | IR1-5 | 0.35 | 0.47 | 0.034202 | 4.3785 | 0.34611 | 0.14975 | 0.011838 | 5300 | Reservoirs | TV-11 & TV-12 | St. Johns Basin | 750.3728 | City of Titusville | N/A | Senior Center Pond Floating Islands | Floating islands within a wet detention pond. | Floating Islands/ Managed Aquatic Plant Systems (MAPS) | Completed | 2015 | 719 | 87 | A | 624 | $52,536 | $43,720 | City | City - $52,536 | N/A | Structural | 2016 | North Indian River Lagoon | 28.603767 | -80.822008 | 2015 | 10% TA | yes | 59.9699 | 138.4101
21682 | Natural Lands | North IRL | A | IR1-5 | 0.35 | 0.47 | 0.58356 | 4.3785 | 0.34611 | 2.5551 | 0.20198 | 6170 | Mixed wetland hardwoods | TV-11 & TV-12 | St. Johns Basin | 750.3728 | City of Titusville | N/A | Senior Center Pond Floating Islands | Floating islands within a wet detention pond. | Floating Islands/ Managed Aquatic Plant Systems (MAPS) | Completed | 2015 | 719 | 87 | A | 624 | $52,536 | $43,720 | City | City - $52,536 | N/A | Structural | 2016 | North Indian River Lagoon | 28.603767 | -80.822008 | 2015 | 10% TA | yes | 190.1994 | 2361.5899
21683 | Natural Lands | North IRL | A | IR1-5 | 0.35 | 0.47 | 0.61776 | 5.2164 | 0.44649 | 3.2225 | 0.27583 | 6460 | Mixed scrub-shrub wetland | TV-11 & TV-12 | St. Johns Basin | 750.3728 | City of Titusville | N/A | Senior Center Pond Floating Islands | Floating islands within a wet detention pond. | Floating Islands/ Managed Aquatic Plant Systems (MAPS) | Completed | 2015 | 719 | 87 | A | 624 | $52,536 | $43,720 | City | City - $52,536 | N/A | Structural | 2016 | North Indian River Lagoon | 28.603767 | -80.822008 | 2015 | 10% TA | yes | 200 | 2500
21684 | Natural Lands | North IRL | A | IR1-5 | 0.35 | 0.47 | 0.61776 | 5.4411 | 0.47732 | 3.3613 | 0.29487 | 6170 | Mixed wetland hardwoods | TV-11 & TV-12 | St. Johns Basin | 750.3728 | City of Titusville | N/A | Senior Center Pond Floating Islands | Floating islands within a wet detention pond. | Floating Islands/ Managed Aquatic Plant Systems (MAPS) | Completed | 2015 | 719 | 87 | A | 624 | $52,536 | $43,720 | City | City - $52,536 | N/A | Structural | 2016 | North Indian River Lagoon | 28.603767 | -80.822008 | 2015 | 10% TA | yes | 200 | 2500
21685 | Natural Lands | North IRL | A | IR1-5 | 0.35 | 0.47 | 0.61776 | 5.0224 | 0.4199 | 3.1027 | 0.2594 | 6460 | Mixed scrub-shrub wetland | TV-11 & TV-12 | St. Johns Basin | 750.3728 | City of Titusville | N/A | Senior Center Pond Floating Islands | Floating islands within a wet detention pond. | Floating Islands/ Managed Aquatic Plant Systems (MAPS) | Completed | 2015 | 719 | 87 | A | 624 | $52,536 | $43,720 | City | City - $52,536 | N/A | Structural | 2016 | North Indian River Lagoon | 28.603767 | -80.822008 | 2015 | 10% TA | yes | 200 | 2500
21686 | Natural Lands | North IRL | A | IR1-5 | 0.35 | 0.47 | 0.1276 | 4.9794 | 0.43178 | 0.63535 | 0.055093 | 6170 | Mixed wetland hardwoods | TV-11 & TV-12 | St. Johns Basin | 750.3728 | City of Titusville | N/A | Senior Center Pond Floating Islands | Floating islands within a wet detention pond. | Floating Islands/ Managed Aquatic Plant Systems (MAPS) | Completed | 2015 | 719 | 87 | A | 624 | $52,536 | $43,720 | City | City - $52,536 | N/A | Structural | 2016 | North Indian River Lagoon | 28.603767 | -80.822008 | 2015 | 10% TA | yes | 109.9415 | 516.3618
21687 | City of Titusville | North IRL | A | IR1-5 | 0.35 | 0.47 | 0.0011108 | 4.9794 | 0.43178 | 0.005531 | 0.00047961 | 1210 | Fixed Single Family Units | TV-11 & TV-12 | St. Johns Basin | 750.3728 | City of Titusville | N/A | Senior Center Pond Floating Islands | Floating islands within a wet detention pond. | Floating Islands/ Managed Aquatic Plant Systems (MAPS) | Completed | 2015 | 719 | 87 | A | 624 | $52,536 | $43,720 | City | City - $52,536 | N/A | Structural | 2016 | North Indian River Lagoon | 28.603767 | -80.822008 | 2015 | 10% TA | yes | 12.0676 | 4.4952
21688 | Natural Lands | North IRL | A | IR1-5 | 0.35 | 0.47 | 0.61776 | 5.1096 | 0.43185 | 3.1566 | 0.26678 | 6170 | Mixed wetland hardwoods | TV-11 & TV-12 | St. Johns Basin | 750.3728 | City of Titusville | N/A | Senior Center Pond Floating Islands | Floating islands within a wet detention pond. | Floating Islands/ Managed Aquatic Plant Systems (MAPS) | Completed | 2015 | 719 | 87 | A | 624 | $52,536 | $43,720 | City | City - $52,536 | N/A | Structural | 2016 | North Indian River Lagoon | 28.603767 | -80.822008 | 2015 | 10% TA | yes | 200 | 2500
21689 | City of Titusville | North IRL | A | IR1-5 | 0.35 | 0.47 | 0.61776 | 8.4355 | 1.1267 | 5.2112 | 0.69601 | 1710 | Educational Facilities | TV-11 & TV-12 | St. Johns Basin | 750.3728 | City of Titusville | N/A | Senior Center Pond Floating Islands | Floating islands within a wet detention pond. | Floating Islands/ Managed Aquatic Plant Systems (MAPS) | Completed | 2015 | 719 | 87 | A | 624 | $52,536 | $43,720 | City | City - $52,536 | N/A | Structural | 2016 | North Indian River Lagoon | 28.603767 | -80.822008 | 2015 | 10% TA | yes | 200 | 2500
21690 | City of Titusville | North IRL | A | IR1-5 | 0.35 | 0.47 | 0.074655 | 10.1702 | 1.506 | 0.75926 | 0.11243 | 1200 | Residential, Medium Density-Two-five dwellingunits per acre | TV-11 & TV-12 | St. Johns Basin | 750.3728 | City of Titusville | N/A | Senior Center Pond Floating Islands | Floating islands within a wet detention pond. | Floating Islands/ Managed Aquatic Plant Systems (MAPS) | Completed | 2015 | 719 | 87 | A | 624 | $52,536 | $43,720 | City | City - $52,536 | N/A | Structural | 2016 | North Indian River Lagoon | 28.603767 | -80.822008 | 2015 | 10% TA | yes | 82.158 | 302.1193
21691 | Natural Lands | North IRL | A | IR1-5 | 0.35 | 0.47 | 0.00093196 | 10.1702 | 1.506 | 0.0094782 | 0.0014035 | 6300 | Wetland Forested Mixed | TV-11 & TV-12 | St. Johns Basin | 750.3728 | City of Titusville | N/A | Senior Center Pond Floating Islands | Floating islands within a wet detention pond. | Floating Islands/ Managed Aquatic Plant Systems (MAPS) | Completed | 2015 | 719 | 87 | A | 624 | $52,536 | $43,720 | City | City - $52,536 | N/A | Structural | 2016 | North Indian River Lagoon | 28.603767 | -80.822008 | 2015 | 10% TA | yes | 12.502 | 3.7715
21692 | City of Titusville | North IRL | A | IR1-5 | 0.35 | 0.47 | 0.06975 | 10.1702 | 1.506 | 0.70937 | 0.10504 | 1210 | Fixed Single Family Units | TV-11 & TV-12 | St. Johns Basin | 750.3728 | City of Titusville | N/A | Senior Center Pond Floating Islands | Floating islands within a wet detention pond. | Floating Islands/ Managed Aquatic Plant Systems (MAPS) | Completed | 2015 | 719 | 87 | A | 624 | $52,536 | $43,720 | City | City - $52,536 | N/A | Structural | 2016 | North Indian River Lagoon | 28.603767 | -80.822008 | 2015 | 10% TA | yes | 77.4265 | 282.2694
21693 | City of Titusville | North IRL | A | IR1-5 | 0.35 | 0.47 | 1.5095e-05 | 10.1702 | 1.506 | 0.00015352 | 2.2733e-05 | 1210 | Fixed Single Family Units | TV-11 & TV-12 | St. Johns Basin | 750.3728 | City of Titusville | N/A | Senior Center Pond Floating Islands | Floating islands within a wet detention pond. | Floating Islands/ Managed Aquatic Plant Systems (MAPS) | Completed | 2015 | 719 | 87 | A | 624 | $52,536 | $43,720 | City | City - $52,536 | N/A | Structural | 2016 | North Indian River Lagoon | 28.603767 | -80.822008 | 2015 | 10% TA | yes | 2.0405 | 0.061088
21694 | City of Titusville | North IRL | A | IR1-5 | 0.35 | 0.47 | 0.2707 | 10.1702 | 1.506 | 2.7531 | 0.40768 | 1210 | Fixed Single Family Units | TV-11 & TV-12 | St. Johns Basin | 750.3728 | City of Titusville | N/A | Senior Center Pond Floating Islands | Floating islands within a wet detention pond. | Floating Islands/ Managed Aquatic Plant Systems (MAPS) | Completed | 2015 | 719 | 87 | A | 624 | $52,536 | $43,720 | City | City - $52,536 | N/A | Structural | 2016 | North Indian River Lagoon | 28.603767 | -80.822008 | 2015 | 10% TA | yes | 137.1796 | 1095.5034
21695 | City of Titusville | North IRL | A | IR1-5 | 0.35 | 0.47 | 0.0020732 | 10.1702 | 1.506 | 0.021085 | 0.0031222 | 1210 | Fixed Single Family Units | TV-11 & TV-12 | St. Johns Basin | 750.3728 | City of Titusville | N/A | Senior Center Pond Floating Islands | Floating islands within a wet detention pond. | Floating Islands/ Managed Aquatic Plant Systems (MAPS) | Completed | 2015 | 719 | 87 | A | 624 | $52,536 | $43,720 | City | City - $52,536 | N/A | Structural | 2016 | North Indian River Lagoon | 28.603767 | -80.822008 | 2015 | 10% TA | yes | 23.1201 | 8.3899
21696 | City of Titusville | North IRL | A | IR1-5 | 0.35 | 0.47 | 0.00095945 | 10.1702 | 1.506 | 0.0097578 | 0.0014449 | 1410 | Retail Sales and Services | TV-11 & TV-12 | St. Johns Basin | 750.3728 | City of Titusville | N/A | Senior Center Pond Floating Islands | Floating islands within a wet detention pond. | Floating Islands/ Managed Aquatic Plant Systems (MAPS) | Completed | 2015 | 719 | 87 | A | 624 | $52,536 | $43,720 | City | City - $52,536 | N/A | Structural | 2016 | North Indian River Lagoon | 28.603767 | -80.822008 | 2015 | 10% TA | yes | 9.5635 | 3.8828
21697 | City of Titusville | North IRL | A | IR1-5 | 0.35 | 0.47 | 0.23995 | 9.7911 | 1.4383 | 2.3494 | 0.34513 | 1200 | Residential, Medium Density-Two-five dwellingunits per acre | TV-11 & TV-12 | St. Johns Basin | 750.3728 | City of Titusville | N/A | Senior Center Pond Floating Islands | Floating islands within a wet detention pond. | Floating Islands/ Managed Aquatic Plant Systems (MAPS) | Completed | 2015 | 719 | 87 | A | 624 | $52,536 | $43,720 | City | City - $52,536 | N/A | Structural | 2016 | North Indian River Lagoon | 28.603767 | -80.822008 | 2015 | 10% TA | yes | 177.5293 | 971.058
21698 | City of Titusville | North IRL | A | IR1-5 | 0.35 | 0.47 | 0.0027488 | 9.7911 | 1.4383 | 0.026914 | 0.0039536 | 1210 | Fixed Single Family Units | TV-11 & TV-12 | St. Johns Basin | 750.3728 | City of Titusville | N/A | Senior Center Pond Floating Islands | Floating islands within a wet detention pond. | Floating Islands/ Managed Aquatic Plant Systems (MAPS) | Completed | 2015 | 719 | 87 | A | 624 | $52,536 | $43,720 | City | City - $52,536 | N/A | Structural | 2016 | North Indian River Lagoon | 28.603767 | -80.822008 | 2015 | 10% TA | yes | 16.8614 | 11.1239
21699 | City of Titusville | North IRL | A | IR1-5 | 0.35 | 0.47 | 0.066048 | 9.7911 | 1.4383 | 0.64669 | 0.094998 | 1210 | Fixed Single Family Units | TV-11 & TV-12 | St. Johns Basin | 750.3728 | City of Titusville | N/A | Senior Center Pond Floating Islands | Floating islands within a wet detention pond. | Floating Islands/ Managed Aquatic Plant Systems (MAPS) | Completed | 2015 | 719 | 87 | A | 624 | $52,536 | $43,720 | City | City - $52,536 | N/A | Structural | 2016 | North Indian River Lagoon | 28.603767 | -80.822008 | 2015 | 10% TA | yes | 78.3983 | 267.2887
21700 | City of Titusville | North IRL | A | IR1-5 | 0.35 | 0.47 | 0.28813 | 9.7911 | 1.4383 | 2.8211 | 0.41442 | 1210 | Fixed Single Family Units | TV-11 & TV-12 | St. Johns Basin | 750.3728 | City of Titusville | N/A | Senior Center Pond Floating Islands | Floating islands within a wet detention pond. | Floating Islands/ Managed Aquatic Plant Systems (MAPS) | Completed | 2015 | 719 | 87 | A | 624 | $52,536 | $43,720 | City | City - $52,536 | N/A | Structural | 2016 | North Indian River Lagoon | 28.603767 | -80.822008 | 2015 | 10% TA | yes | 138.501 | 1166.0231
21701 | City of Titusville | North IRL | A | IR1-5 | 0.35 | 0.47 | 0.020882 | 9.7911 | 1.4383 | 0.20446 | 0.030035 | 1210 | Fixed Single Family Units | TV-11 & TV-12 | St. Johns Basin | 750.3728 | City of Titusville | N/A | Senior Center Pond Floating Islands | Floating islands within a wet detention pond. | Floating Islands/ Managed Aquatic Plant Systems (MAPS) | Completed | 2015 | 719 | 87 | A | 624 | $52,536 | $43,720 | City | City - $52,536 | N/A | Structural | 2016 | North Indian River Lagoon | 28.603767 | -80.822008 | 2015 | 10% TA | yes | 45.6684 | 84.5063
21702 | City of Titusville | North IRL | A | IR1-5 | 0.35 | 0.47 | 0.0033895 | 7.0911 | 0.84324 | 0.024035 | 0.0028581 | 1200 | Residential, Medium Density-Two-five dwellingunits per acre | TV-11 & TV-12 | St. Johns Basin | 750.3728 | City of Titusville | N/A | Senior Center Pond Floating Islands | Floating islands within a wet detention pond. | Floating Islands/ Managed Aquatic Plant Systems (MAPS) | Completed | 2015 | 719 | 87 | A | 624 | $52,536 | $43,720 | City | City - $52,536 | N/A | Structural | 2016 | North Indian River Lagoon | 28.603767 | -80.822008 | 2015 | 10% TA | yes | 16.3203 | 13.7167
21703 | City of Titusville | North IRL | A | IR1-5 | 0.35 | 0.47 | 0.019769 | 7.0911 | 0.84324 | 0.14018 | 0.01667 | 1700 | Institutional (Educational,religious,health and military facilities) | TV-11 & TV-12 | St. Johns Basin | 750.3728 | City of Titusville | N/A | Senior Center Pond Floating Islands | Floating islands within a wet detention pond. | Floating Islands/ Managed Aquatic Plant Systems (MAPS) | Completed | 2015 | 719 | 87 | A | 624 | $52,536 | $43,720 | City | City - $52,536 | N/A | Structural | 2016 | North Indian River Lagoon | 28.603767 | -80.822008 | 2015 | 10% TA | yes | 47.2652 | 80.0024
21704 | Natural Lands | North IRL | A | IR1-5 | 0.35 | 0.47 | 0.34384 | 7.0911 | 0.84324 | 2.4382 | 0.28994 | 6300 | Wetland Forested Mixed | TV-11 & TV-12 | St. Johns Basin | 750.3728 | City of Titusville | N/A | Senior Center Pond Floating Islands | Floating islands within a wet detention pond. | Floating Islands/ Managed Aquatic Plant Systems (MAPS) | Completed | 2015 | 719 | 87 | A | 624 | $52,536 | $43,720 | City | City - $52,536 | N/A | Structural | 2016 | North Indian River Lagoon | 28.603767 | -80.822008 | 2015 | 10% TA | yes | 178.9128 | 1391.4862
21705 | City of Titusville | North IRL | A | IR1-5 | 0.35 | 0.47 | 0.13909 | 7.0911 | 0.84324 | 0.98629 | 0.11729 | 1210 | Fixed Single Family Units | TV-11 & TV-12 | St. Johns Basin | 750.3728 | City of Titusville | N/A | Senior Center Pond Floating Islands | Floating islands within a wet detention pond. | Floating Islands/ Managed Aquatic Plant Systems (MAPS) | Completed | 2015 | 719 | 87 | A | 624 | $52,536 | $43,720 | City | City - $52,536 | N/A | Structural | 2016 | North Indian River Lagoon | 28.603767 | -80.822008 | 2015 | 10% TA | yes | 112.3785 | 562.8744
21706 | City of Titusville | North IRL | A | IR1-5 | 0.35 | 0.47 | 0.11167 | 7.0911 | 0.84324 | 0.79187 | 0.094166 | 1750 | Governmental | TV-11 & TV-12 | St. Johns Basin | 750.3728 | City of Titusville | N/A | Senior Center Pond Floating Islands | Floating islands within a wet detention pond. | Floating Islands/ Managed Aquatic Plant Systems (MAPS) | Completed | 2015 | 719 | 87 | A | 624 | $52,536 | $43,720 | City | City - $52,536 | N/A | Structural | 2016 | North Indian River Lagoon | 28.603767 | -80.822008 | 2015 | 10% TA | yes | 91.9435 | 451.9202
21707 | City of Titusville | North IRL | A | IR1-5 | 0.35 | 0.47 | 0.10808 | 7.8723 | 1.0121 | 0.85084 | 0.10938 | 1200 | Residential, Medium Density-Two-five dwellingunits per acre | TV-11 & TV-12 | St. Johns Basin | 750.3728 | City of Titusville | N/A | Senior Center Pond Floating Islands | Floating islands within a wet detention pond. | Floating Islands/ Managed Aquatic Plant Systems (MAPS) | Completed | 2015 | 719 | 87 | A | 624 | $52,536 | $43,720 | City | City - $52,536 | N/A | Structural | 2016 | North Indian River Lagoon | 28.603767 | -80.822008 | 2015 | 10% TA | yes | 173.9355 | 437.387
21708 | Natural Lands | North IRL | A | IR1-5 | 0.35 | 0.47 | 0.2769 | 7.8723 | 1.0121 | 2.1799 | 0.28024 | 6170 | Mixed wetland hardwoods | TV-11 & TV-12 | St. Johns Basin | 750.3728 | City of Titusville | N/A | Senior Center Pond Floating Islands | Floating islands within a wet detention pond. | Floating Islands/ Managed Aquatic Plant Systems (MAPS) | Completed | 2015 | 719 | 87 | A | 624 | $52,536 | $43,720 | City | City - $52,536 | N/A | Structural | 2016 | North Indian River Lagoon | 28.603767 | -80.822008 | 2015 | 10% TA | yes | 144.7759 | 1120.581
21709 | City of Titusville | North IRL | A | IR1-5 | 0.35 | 0.47 | 0.03947 | 7.8723 | 1.0121 | 0.31072 | 0.039945 | 1210 | Fixed Single Family Units | TV-11 & TV-12 | St. Johns Basin | 750.3728 | City of Titusville | N/A | Senior Center Pond Floating Islands | Floating islands within a wet detention pond. | Floating Islands/ Managed Aquatic Plant Systems (MAPS) | Completed | 2015 | 719 | 87 | A | 624 | $52,536 | $43,720 | City | City - $52,536 | N/A | Structural | 2016 | North Indian River Lagoon | 28.603767 | -80.822008 | 2015 | 10% TA | yes | 53.2491 | 159.7275
21710 | City of Titusville | North IRL | A | IR1-5 | 0.35 | 0.47 | 0.19331 | 7.8723 | 1.0121 | 1.5218 | 0.19564 | 1210 | Fixed Single Family Units | TV-11 & TV-12 | St. Johns Basin | 750.3728 | City of Titusville | N/A | Senior Center Pond Floating Islands | Floating islands within a wet detention pond. | Floating Islands/ Managed Aquatic Plant Systems (MAPS) | Completed | 2015 | 719 | 87 | A | 624 | $52,536 | $43,720 | City | City - $52,536 | N/A | Structural | 2016 | North Indian River Lagoon | 28.603767 | -80.822008 | 2015 | 10% TA | yes | 118.0943 | 782.3045
21711 | Natural Lands | North IRL | A | IR1-5 | 0.35 | 0.47 | 0.57633 | 5.0834 | 0.4529 | 2.9297 | 0.26102 | 6170 | Mixed wetland hardwoods | TV-11 & TV-12 | St. Johns Basin | 750.3728 | City of Titusville | N/A | Senior Center Pond Floating Islands | Floating islands within a wet detention pond. | Floating Islands/ Managed Aquatic Plant Systems (MAPS) | Completed | 2015 | 719 | 87 | A | 624 | $52,536 | $43,720 | City | City - $52,536 | N/A | Structural | 2016 | North Indian River Lagoon | 28.603767 | -80.822008 | 2015 | 10% TA | yes | 198.3449 | 2332.3082
21712 | City of Titusville | North IRL | A | IR1-5 | 0.35 | 0.47 | 0.041438 | 5.0834 | 0.4529 | 0.21064 | 0.018767 | 1210 | Fixed Single Family Units | TV-11 & TV-12 | St. Johns Basin | 750.3728 | City of Titusville | N/A | Senior Center Pond Floating Islands | Floating islands within a wet detention pond. | Floating Islands/ Managed Aquatic Plant Systems (MAPS) | Completed | 2015 | 719 | 87 | A | 624 | $52,536 | $43,720 | City | City - $52,536 | N/A | Structural | 2016 | North Indian River Lagoon | 28.603767 | -80.822008 | 2015 | 10% TA | yes | 71.4705 | 167.6918
21713 | Natural Lands | North IRL | A | IR1-5 | 0.35 | 0.47 | 0.61704 | 5.4745 | 0.4819 | 3.378 | 0.29735 | 6170 | Mixed wetland hardwoods | TV-11 & TV-12 | St. Johns Basin | 750.3728 | City of Titusville | N/A | Senior Center Pond Floating Islands | Floating islands within a wet detention pond. | Floating Islands/ Managed Aquatic Plant Systems (MAPS) | Completed | 2015 | 719 | 87 | A | 624 | $52,536 | $43,720 | City | City - $52,536 | N/A | Structural | 2016 | North Indian River Lagoon | 28.603767 | -80.822008 | 2015 | 10% TA | yes | 198.6258 | 2497.0876
21714 | City of Titusville | North IRL | A | IR1-5 | 0.35 | 0.47 | 0.00071967 | 5.4745 | 0.4819 | 0.0039398 | 0.00034681 | 7410 | Rural land in transition without positive indicators of intended activity | TV-11 & TV-12 | St. Johns Basin | 750.3728 | City of Titusville | N/A | Senior Center Pond Floating Islands | Floating islands within a wet detention pond. | Floating Islands/ Managed Aquatic Plant Systems (MAPS) | Completed | 2015 | 719 | 87 | A | 624 | $52,536 | $43,720 | City | City - $52,536 | N/A | Structural | 2016 | North Indian River Lagoon | 28.603767 | -80.822008 | 2015 | 10% TA | yes | 8.4776 | 2.9124
21715 | City of Titusville | North IRL | A | IR1-5 | 0.35 | 0.47 | 0.18973 | 9.6201 | 1.3799 | 1.8252 | 0.26181 | 1200 | Residential, Medium Density-Two-five dwellingunits per acre | TV-11 & TV-12 | St. Johns Basin | 750.3728 | City of Titusville | N/A | Senior Center Pond Floating Islands | Floating islands within a wet detention pond. | Floating Islands/ Managed Aquatic Plant Systems (MAPS) | Completed | 2015 | 719 | 87 | A | 624 | $52,536 | $43,720 | City | City - $52,536 | N/A | Structural | 2016 | North Indian River Lagoon | 28.603767 | -80.822008 | 2015 | 10% TA | yes | 135.3874 | 767.8105
21716 | City of Titusville | North IRL | A | IR1-5 | 0.35 | 0.47 | 0.012778 | 9.6201 | 1.3799 | 0.12292 | 0.017632 | 1700 | Institutional (Educational,religious,health and military facilities) | TV-11 & TV-12 | St. Johns Basin | 750.3728 | City of Titusville | N/A | Senior Center Pond Floating Islands | Floating islands within a wet detention pond. | Floating Islands/ Managed Aquatic Plant Systems (MAPS) | Completed | 2015 | 719 | 87 | A | 624 | $52,536 | $43,720 | City | City - $52,536 | N/A | Structural | 2016 | North Indian River Lagoon | 28.603767 | -80.822008 | 2015 | 10% TA | yes | 49.3441 | 51.7101
21717 | City of Titusville | North IRL | A | IR1-5 | 0.35 | 0.47 | 0.13137 | 9.6201 | 1.3799 | 1.2638 | 0.18127 | 1210 | Fixed Single Family Units | TV-11 & TV-12 | St. Johns Basin | 750.3728 | City of Titusville | N/A | Senior Center Pond Floating Islands | Floating islands within a wet detention pond. | Floating Islands/ Managed Aquatic Plant Systems (MAPS) | Completed | 2015 | 719 | 87 | A | 624 | $52,536 | $43,720 | City | City - $52,536 | N/A | Structural | 2016 | North Indian River Lagoon | 28.603767 | -80.822008 | 2015 | 10% TA | yes | 110.2901 | 531.632
21718 | City of Titusville | North IRL | A | IR1-5 | 0.35 | 0.47 | 0.087411 | 9.6201 | 1.3799 | 0.8409 | 0.12062 | 1210 | Fixed Single Family Units | TV-11 & TV-12 | St. Johns Basin | 750.3728 | City of Titusville | N/A | Senior Center Pond Floating Islands | Floating islands within a wet detention pond. | Floating Islands/ Managed Aquatic Plant Systems (MAPS) | Completed | 2015 | 719 | 87 | A | 624 | $52,536 | $43,720 | City | City - $52,536 | N/A | Structural | 2016 | North Indian River Lagoon | 28.603767 | -80.822008 | 2015 | 10% TA | yes | 78.8248 | 353.7381
21719 | City of Titusville | North IRL | A | IR1-5 | 0.35 | 0.47 | 0.19648 | 9.6201 | 1.3799 | 1.8901 | 0.27111 | 1720 | Religious | TV-11 & TV-12 | St. Johns Basin | 750.3728 | City of Titusville | N/A | Senior Center Pond Floating Islands | Floating islands within a wet detention pond. | Floating Islands/ Managed Aquatic Plant Systems (MAPS) | Completed | 2015 | 719 | 87 | A | 624 | $52,536 | $43,720 | City | City - $52,536 | N/A | Structural | 2016 | North Indian River Lagoon | 28.603767 | -80.822008 | 2015 | 10% TA | yes | 137.3262 | 795.1092
21720 | City of Titusville | North IRL | A | IR1-5 | 0.35 | 0.47 | 0.040211 | 9.8029 | 1.44 | 0.39418 | 0.057905 | 1200 | Residential, Medium Density-Two-five dwellingunits per acre | TV-11 & TV-12 | St. Johns Basin | 750.3728 | City of Titusville | N/A | Senior Center Pond Floating Islands | Floating islands within a wet detention pond. | Floating Islands/ Managed Aquatic Plant Systems (MAPS) | Completed | 2015 | 719 | 87 | A | 624 | $52,536 | $43,720 | City | City - $52,536 | N/A | Structural | 2016 | North Indian River Lagoon | 28.603767 | -80.822008 | 2015 | 10% TA | yes | 72.7317 | 162.7276
21721 | City of Titusville | North IRL | A | IR1-5 | 0.35 | 0.47 | 0.0048083 | 9.8029 | 1.44 | 0.047135 | 0.0069241 | 1210 | Fixed Single Family Units | TV-11 & TV-12 | St. Johns Basin | 750.3728 | City of Titusville | N/A | Senior Center Pond Floating Islands | Floating islands within a wet detention pond. | Floating Islands/ Managed Aquatic Plant Systems (MAPS) | Completed | 2015 | 719 | 87 | A | 624 | $52,536 | $43,720 | City | City - $52,536 | N/A | Structural | 2016 | North Indian River Lagoon | 28.603767 | -80.822008 | 2015 | 10% TA | yes | 63.6106 | 19.4584
21722 | City of Titusville | North IRL | A | IR1-5 | 0.35 | 0.47 | 0.0063609 | 9.8029 | 1.44 | 0.062355 | 0.0091599 | 1210 | Fixed Single Family Units | TV-11 & TV-12 | St. Johns Basin | 750.3728 | City of Titusville | N/A | Senior Center Pond Floating Islands | Floating islands within a wet detention pond. | Floating Islands/ Managed Aquatic Plant Systems (MAPS) | Completed | 2015 | 719 | 87 | A | 624 | $52,536 | $43,720 | City | City - $52,536 | N/A | Structural | 2016 | North Indian River Lagoon | 28.603767 | -80.822008 | 2015 | 10% TA | yes | 40.3947 | 25.7415
21723 | City of Titusville | North IRL | A | IR1-5 | 0.35 | 0.47 | 0.56638 | 9.8029 | 1.44 | 5.5522 | 0.81561 | 1210 | Fixed Single Family Units | TV-11 & TV-12 | St. Johns Basin | 750.3728 | City of Titusville | N/A | Senior Center Pond Floating Islands | Floating islands within a wet detention pond. | Floating Islands/ Managed Aquatic Plant Systems (MAPS) | Completed | 2015 | 719 | 87 | A | 624 | $52,536 | $43,720 | City | City - $52,536 | N/A | Structural | 2016 | North Indian River Lagoon | 28.603767 | -80.822008 | 2015 | 10% TA | yes | 189.3676 | 2292.0725
21724 | Natural Lands | North IRL | A | IR1-5 | 0.35 | 0.47 | 0.26037 | 4.8144 | 0.3916 | 1.2535 | 0.10196 | 6170 | Mixed wetland hardwoods | TV-11 & TV-12 | St. Johns Basin | 750.3728 | City of Titusville | N/A | Senior Center Pond Floating Islands | Floating islands within a wet detention pond. | Floating Islands/ Managed Aquatic Plant Systems (MAPS) | Completed | 2015 | 719 | 87 | A | 624 | $52,536 | $43,720 | City | City - $52,536 | N/A | Structural | 2016 | North Indian River Lagoon | 28.603767 | -80.822008 | 2015 | 10% TA | yes | 142.1497 | 1053.6785
21725 | Natural Lands | North IRL | A | IR1-5 | 0.35 | 0.47 | 0.35739 | 4.8144 | 0.3916 | 1.7206 | 0.13996 | 6460 | Mixed scrub-shrub wetland | TV-11 & TV-12 | St. Johns Basin | 750.3728 | City of Titusville | N/A | Senior Center Pond Floating Islands | Floating islands within a wet detention pond. | Floating Islands/ Managed Aquatic Plant Systems (MAPS) | Completed | 2015 | 719 | 87 | A | 624 | $52,536 | $43,720 | City | City - $52,536 | N/A | Structural | 2016 | North Indian River Lagoon | 28.603767 | -80.822008 | 2015 | 10% TA | yes | 158.147 | 1446.3215
21726 | Natural Lands | North IRL | A | IR1-5 | 0.35 | 0.47 | 0.33467 | 4.7459 | 0.38218 | 1.5883 | 0.12791 | 6170 | Mixed wetland hardwoods | TV-11 & TV-12 | St. Johns Basin | 750.3728 | City of Titusville | N/A | Senior Center Pond Floating Islands | Floating islands within a wet detention pond. | Floating Islands/ Managed Aquatic Plant Systems (MAPS) | Completed | 2015 | 719 | 87 | A | 624 | $52,536 | $43,720 | City | City - $52,536 | N/A | Structural | 2016 | North Indian River Lagoon | 28.603767 | -80.822008 | 2015 | 10% TA | yes | 176.6595 | 1354.3637
21727 | Natural Lands | North IRL | A | IR1-5 | 0.35 | 0.47 | 0.21642 | 0.84525 | 0.0068566 | 0.18293 | 0.0014839 | 5300 | Reservoirs | TV-11 & TV-12 | St. Johns Basin | 750.3728 | City of Titusville | N/A | Senior Center Pond Floating Islands | Floating islands within a wet detention pond. | Floating Islands/ Managed Aquatic Plant Systems (MAPS) | Completed | 2015 | 719 | 87 | A | 624 | $52,536 | $43,720 | City | City - $52,536 | N/A | Structural | 2016 | North Indian River Lagoon | 28.603767 | -80.822008 | 2015 | 10% TA | yes | 126.7596 | 875.8325
21728 | Natural Lands | North IRL | A | IR1-5 | 0.35 | 0.47 | 0.40134 | 0.84525 | 0.0068566 | 0.33923 | 0.0027518 | 6170 | Mixed wetland hardwoods | TV-11 & TV-12 | St. Johns Basin | 750.3728 | City of Titusville | N/A | Senior Center Pond Floating Islands | Floating islands within a wet detention pond. | Floating Islands/ Managed Aquatic Plant Systems (MAPS) | Completed | 2015 | 719 | 87 | A | 624 | $52,536 | $43,720 | City | City - $52,536 | N/A | Structural | 2016 | North Indian River Lagoon | 28.603767 | -80.822008 | 2015 | 10% TA | yes | 211.5037 | 1624.1675
21729 | City of Titusville | North IRL | A | IR1-5 | 0.35 | 0.47 | 0.13172 | 9.6793 | 1.4101 | 1.275 | 0.18574 | 1200 | Residential, Medium Density-Two-five dwellingunits per acre | TV-11 & TV-12 | St. Johns Basin | 750.3728 | City of Titusville | N/A | Senior Center Pond Floating Islands | Floating islands within a wet detention pond. | Floating Islands/ Managed Aquatic Plant Systems (MAPS) | Completed | 2015 | 719 | 87 | A | 624 | $52,536 | $43,720 | City | City - $52,536 | N/A | Structural | 2016 | North Indian River Lagoon | 28.603767 | -80.822008 | 2015 | 10% TA | yes | 153.7482 | 533.0575
21730 | City of Titusville | North IRL | A | IR1-5 | 0.35 | 0.47 | 0.066844 | 9.6793 | 1.4101 | 0.647 | 0.094254 | 1700 | Institutional (Educational,religious,health and military facilities) | TV-11 & TV-12 | St. Johns Basin | 750.3728 | City of Titusville | N/A | Senior Center Pond Floating Islands | Floating islands within a wet detention pond. | Floating Islands/ Managed Aquatic Plant Systems (MAPS) | Completed | 2015 | 719 | 87 | A | 624 | $52,536 | $43,720 | City | City - $52,536 | N/A | Structural | 2016 | North Indian River Lagoon | 28.603767 | -80.822008 | 2015 | 10% TA | yes | 110.8456 | 270.5066
21731 | City of Titusville | North IRL | A | IR1-5 | 0.35 | 0.47 | 0.062884 | 9.6793 | 1.4101 | 0.60867 | 0.088671 | 1210 | Fixed Single Family Units | TV-11 & TV-12 | St. Johns Basin | 750.3728 | City of Titusville | N/A | Senior Center Pond Floating Islands | Floating islands within a wet detention pond. | Floating Islands/ Managed Aquatic Plant Systems (MAPS) | Completed | 2015 | 719 | 87 | A | 624 | $52,536 | $43,720 | City | City - $52,536 | N/A | Structural | 2016 | North Indian River Lagoon | 28.603767 | -80.822008 | 2015 | 10% TA | yes | 70.3615 | 254.4832
21732 | City of Titusville | North IRL | A | IR1-5 | 0.35 | 0.47 | 0.031304 | 9.6793 | 1.4101 | 0.303 | 0.04414 | 1210 | Fixed Single Family Units | TV-11 & TV-12 | St. Johns Basin | 750.3728 | City of Titusville | N/A | Senior Center Pond Floating Islands | Floating islands within a wet detention pond. | Floating Islands/ Managed Aquatic Plant Systems (MAPS) | Completed | 2015 | 719 | 87 | A | 624 | $52,536 | $43,720 | City | City - $52,536 | N/A | Structural | 2016 | North Indian River Lagoon | 28.603767 | -80.822008 | 2015 | 10% TA | yes | 80.6223 | 126.6824
21733 | City of Titusville | North IRL | A | IR1-5 | 0.35 | 0.47 | 0.0019481 | 0 | 0 | 0 | 0 | 1200 | Residential, Medium Density-Two-five dwellingunits per acre | TV-11 & TV-12 | St. Johns Basin | 750.3728 | City of Titusville | N/A | Senior Center Pond Floating Islands | Floating islands within a wet detention pond. | Floating Islands/ Managed Aquatic Plant Systems (MAPS) | Completed | 2015 | 719 | 87 | A | 624 | $52,536 | $43,720 | City | City - $52,536 | N/A | Structural | 2016 | North Indian River Lagoon | 28.603767 | -80.822008 | 2015 | 10% TA | yes | 16.588 | 7.8837
21734 | Natural Lands | North IRL | A | IR1-5 | 0.35 | 0.47 | 0.33761 | 0 | 0 | 0 | 0 | 5300 | Reservoirs | TV-11 & TV-12 | St. Johns Basin | 750.3728 | City of Titusville | N/A | Senior Center Pond Floating Islands | Floating islands within a wet detention pond. | Floating Islands/ Managed Aquatic Plant Systems (MAPS) | Completed | 2015 | 719 | 87 | A | 624 | $52,536 | $43,720 | City | City - $52,536 | N/A | Structural | 2016 | North Indian River Lagoon | 28.603767 | -80.822008 | 2015 | 10% TA | yes | 153.4588 | 1366.2517
21735 | Natural Lands | North IRL | A | IR1-5 | 0.35 | 0.47 | 0.13352 | 0 | 0 | 0 | 0 | 6170 | Mixed wetland hardwoods | TV-11 & TV-12 | St. Johns Basin | 750.3728 | City of Titusville | N/A | Senior Center Pond Floating Islands | Floating islands within a wet detention pond. | Floating Islands/ Managed Aquatic Plant Systems (MAPS) | Completed | 2015 | 719 | 87 | A | 624 | $52,536 | $43,720 | City | City - $52,536 | N/A | Structural | 2016 | North Indian River Lagoon | 28.603767 | -80.822008 | 2015 | 10% TA | yes | 122.0235 | 540.3528
21736 | City of Titusville | North IRL | A | IR1-5 | 0.35 | 0.47 | 7.9978e-05 | 0 | 0 | 0 | 0 | 1210 | Fixed Single Family Units | TV-11 & TV-12 | St. Johns Basin | 750.3728 | City of Titusville | N/A | Senior Center Pond Floating Islands | Floating islands within a wet detention pond. | Floating Islands/ Managed Aquatic Plant Systems (MAPS) | Completed | 2015 | 719 | 87 | A | 624 | $52,536 | $43,720 | City | City - $52,536 | N/A | Structural | 2016 | North Indian River Lagoon | 28.603767 | -80.822008 | 2015 | 10% TA | yes | 5.0846 | 0.32366
21737 | City of Titusville | North IRL | A | IR1-5 | 0.35 | 0.47 | 0.062757 | 0 | 0 | 0 | 0 | 1210 | Fixed Single Family Units | TV-11 & TV-12 | St. Johns Basin | 750.3728 | City of Titusville | N/A | Senior Center Pond Floating Islands | Floating islands within a wet detention pond. | Floating Islands/ Managed Aquatic Plant Systems (MAPS) | Completed | 2015 | 719 | 87 | A | 624 | $52,536 | $43,720 | City | City - $52,536 | N/A | Structural | 2016 | North Indian River Lagoon | 28.603767 | -80.822008 | 2015 | 10% TA | yes | 68.936 | 253.9676
21738 | City of Titusville | North IRL | A | IR1-5 | 0.35 | 0.47 | 0.067243 | 0 | 0 | 0 | 0 | 1210 | Fixed Single Family Units | TV-11 & TV-12 | St. Johns Basin | 750.3728 | City of Titusville | N/A | Senior Center Pond Floating Islands | Floating islands within a wet detention pond. | Floating Islands/ Managed Aquatic Plant Systems (MAPS) | Completed | 2015 | 719 | 87 | A | 624 | $52,536 | $43,720 | City | City - $52,536 | N/A | Structural | 2016 | North Indian River Lagoon | 28.603767 | -80.822008 | 2015 | 10% TA | yes | 68.6135 | 272.1218
21739 | City of Titusville | North IRL | A | IR1-5 | 0.35 | 0.47 | 0.014604 | 0 | 0 | 0 | 0 | 1210 | Fixed Single Family Units | TV-11 & TV-12 | St. Johns Basin | 750.3728 | City of Titusville | N/A | Senior Center Pond Floating Islands | Floating islands within a wet detention pond. | Floating Islands/ Managed Aquatic Plant Systems (MAPS) | Completed | 2015 | 719 | 87 | A | 624 | $52,536 | $43,720 | City | City - $52,536 | N/A | Structural | 2016 | North Indian River Lagoon | 28.603767 | -80.822008 | 2015 | 10% TA | yes | 35.9544 | 59.0987
21740 | Natural Lands | North IRL | A | IR1-5 | 0.35 | 0.47 | 0.61776 | 5.3458 | 0.46428 | 3.3025 | 0.28681 | 6170 | Mixed wetland hardwoods | TV-11 & TV-12 | St. Johns Basin | 750.3728 | City of Titusville | N/A | Senior Center Pond Floating Islands | Floating islands within a wet detention pond. | Floating Islands/ Managed Aquatic Plant Systems (MAPS) | Completed | 2015 | 719 | 87 | A | 624 | $52,536 | $43,720 | City | City - $52,536 | N/A | Structural | 2016 | North Indian River Lagoon | 28.603767 | -80.822008 | 2015 | 10% TA | yes | 200 | 2500
21741 | City of Titusville | North IRL | A | IR1-5 | 0.35 | 0.47 | 0.018133 | 6.9946 | 0.84717 | 0.12684 | 0.015362 | 1200 | Residential, Medium Density-Two-five dwellingunits per acre | TV-11 & TV-12 | St. Johns Basin | 750.3728 | City of Titusville | N/A | Senior Center Pond Floating Islands | Floating islands within a wet detention pond. | Floating Islands/ Managed Aquatic Plant Systems (MAPS) | Completed | 2015 | 719 | 87 | A | 624 | $52,536 | $43,720 | City | City - $52,536 | N/A | Structural | 2016 | North Indian River Lagoon | 28.603767 | -80.822008 | 2015 | 10% TA | yes | 71.1051 | 73.3834
21742 | Natural Lands | North IRL | A | IR1-5 | 0.35 | 0.47 | 0.35221 | 6.9946 | 0.84717 | 2.4636 | 0.29838 | 6170 | Mixed wetland hardwoods | TV-11 & TV-12 | St. Johns Basin | 750.3728 | City of Titusville | N/A | Senior Center Pond Floating Islands | Floating islands within a wet detention pond. | Floating Islands/ Managed Aquatic Plant Systems (MAPS) | Completed | 2015 | 719 | 87 | A | 624 | $52,536 | $43,720 | City | City - $52,536 | N/A | Structural | 2016 | North Indian River Lagoon | 28.603767 | -80.822008 | 2015 | 10% TA | yes | 179.1081 | 1425.3531
21743 | City of Titusville | North IRL | A | IR1-5 | 0.35 | 0.47 | 0.021182 | 6.9946 | 0.84717 | 0.14816 | 0.017945 | 1210 | Fixed Single Family Units | TV-11 & TV-12 | St. Johns Basin | 750.3728 | City of Titusville | N/A | Senior Center Pond Floating Islands | Floating islands within a wet detention pond. | Floating Islands/ Managed Aquatic Plant Systems (MAPS) | Completed | 2015 | 719 | 87 | A | 624 | $52,536 | $43,720 | City | City - $52,536 | N/A | Structural | 2016 | North Indian River Lagoon | 28.603767 | -80.822008 | 2015 | 10% TA | yes | 45.7317 | 85.7198
21744 | City of Titusville | North IRL | A | IR1-5 | 0.35 | 0.47 | 0.22082 | 6.9946 | 0.84717 | 1.5446 | 0.18707 | 1210 | Fixed Single Family Units | TV-11 & TV-12 | St. Johns Basin | 750.3728 | City of Titusville | N/A | Senior Center Pond Floating Islands | Floating islands within a wet detention pond. | Floating Islands/ Managed Aquatic Plant Systems (MAPS) | Completed | 2015 | 719 | 87 | A | 624 | $52,536 | $43,720 | City | City - $52,536 | N/A | Structural | 2016 | North Indian River Lagoon | 28.603767 | -80.822008 | 2015 | 10% TA | yes | 128.1524 | 893.6373
21745 | City of Titusville | North IRL | A | IR1-5 | 0.35 | 0.47 | 0.0054132 | 6.9946 | 0.84717 | 0.037863 | 0.0045859 | 1210 | Fixed Single Family Units | TV-11 & TV-12 | St. Johns Basin | 750.3728 | City of Titusville | N/A | Senior Center Pond Floating Islands | Floating islands within a wet detention pond. | Floating Islands/ Managed Aquatic Plant Systems (MAPS) | Completed | 2015 | 719 | 87 | A | 624 | $52,536 | $43,720 | City | City - $52,536 | N/A | Structural | 2016 | North Indian River Lagoon | 28.603767 | -80.822008 | 2015 | 10% TA | yes | 24.5282 | 21.9063
21746 | Natural Lands | North IRL | A | IR1-5 | 0.35 | 0.47 | 0.064565 | 7.538 | 0.94376 | 0.48669 | 0.060934 | 4110 | Pine flatwoods | TV-11 & TV-12 | St. Johns Basin | 750.3728 | City of Titusville | N/A | Senior Center Pond Floating Islands | Floating islands within a wet detention pond. | Floating Islands/ Managed Aquatic Plant Systems (MAPS) | Completed | 2015 | 719 | 87 | A | 624 | $52,536 | $43,720 | City | City - $52,536 | N/A | Structural | 2016 | North Indian River Lagoon | 28.603767 | -80.822008 | 2015 | 10% TA | yes | 75.718 | 261.2862
21747 | City of Titusville | North IRL | A | IR1-5 | 0.35 | 0.47 | 0.21767 | 9.8244 | 1.4431 | 2.1385 | 0.31413 | 1200 | Residential, Medium Density-Two-five dwellingunits per acre | TV-11 & TV-12 | St. Johns Basin | 750.3728 | City of Titusville | N/A | Senior Center Pond Floating Islands | Floating islands within a wet detention pond. | Floating Islands/ Managed Aquatic Plant Systems (MAPS) | Completed | 2015 | 719 | 87 | A | 624 | $52,536 | $43,720 | City | City - $52,536 | N/A | Structural | 2016 | North Indian River Lagoon | 28.603767 | -80.822008 | 2015 | 10% TA | yes | 136.2796 | 880.8927
21748 | City of Titusville | North IRL | A | IR1-5 | 0.35 | 0.47 | 0.012543 | 9.8244 | 1.4431 | 0.12323 | 0.018101 | 1210 | Fixed Single Family Units | TV-11 & TV-12 | St. Johns Basin | 750.3728 | City of Titusville | N/A | Senior Center Pond Floating Islands | Floating islands within a wet detention pond. | Floating Islands/ Managed Aquatic Plant Systems (MAPS) | Completed | 2015 | 719 | 87 | A | 624 | $52,536 | $43,720 | City | City - $52,536 | N/A | Structural | 2016 | North Indian River Lagoon | 28.603767 | -80.822008 | 2015 | 10% TA | yes | 50.7363 | 50.7606
21749 | City of Titusville | North IRL | A | IR1-5 | 0.35 | 0.47 | 0.046092 | 9.8244 | 1.4431 | 0.45282 | 0.066515 | 1210 | Fixed Single Family Units | TV-11 & TV-12 | St. Johns Basin | 750.3728 | City of Titusville | N/A | Senior Center Pond Floating Islands | Floating islands within a wet detention pond. | Floating Islands/ Managed Aquatic Plant Systems (MAPS) | Completed | 2015 | 719 | 87 | A | 624 | $52,536 | $43,720 | City | City - $52,536 | N/A | Structural | 2016 | North Indian River Lagoon | 28.603767 | -80.822008 | 2015 | 10% TA | yes | 71.1938 | 186.5259
21750 | City of Titusville | North IRL | A | IR1-5 | 0.35 | 0.47 | 0.16757 | 9.8244 | 1.4431 | 1.6463 | 0.24183 | 1210 | Fixed Single Family Units | TV-11 & TV-12 | St. Johns Basin | 750.3728 | City of Titusville | N/A | Senior Center Pond Floating Islands | Floating islands within a wet detention pond. | Floating Islands/ Managed Aquatic Plant Systems (MAPS) | Completed | 2015 | 719 | 87 | A | 624 | $52,536 | $43,720 | City | City - $52,536 | N/A | Structural | 2016 | North Indian River Lagoon | 28.603767 | -80.822008 | 2015 | 10% TA | yes | 104.9576 | 678.139
21751 | City of Titusville | North IRL | A | IR1-5 | 0.35 | 0.47 | 0.0066869 | 9.8244 | 1.4431 | 0.065694 | 0.0096499 | 1210 | Fixed Single Family Units | TV-11 & TV-12 | St. Johns Basin | 750.3728 | City of Titusville | N/A | Senior Center Pond Floating Islands | Floating islands within a wet detention pond. | Floating Islands/ Managed Aquatic Plant Systems (MAPS) | Completed | 2015 | 719 | 87 | A | 624 | $52,536 | $43,720 | City | City - $52,536 | N/A | Structural | 2016 | North Indian River Lagoon | 28.603767 | -80.822008 | 2015 | 10% TA | yes | 35.8053 | 27.0608
21752 | City of Titusville | North IRL | A | IR1-5 | 0.35 | 0.47 | 0.16624 | 9.8244 | 1.4431 | 1.6332 | 0.2399 | 1210 | Fixed Single Family Units | TV-11 & TV-12 | St. Johns Basin | 750.3728 | City of Titusville | N/A | Senior Center Pond Floating Islands | Floating islands within a wet detention pond. | Floating Islands/ Managed Aquatic Plant Systems (MAPS) | Completed | 2015 | 719 | 87 | A | 624 | $52,536 | $43,720 | City | City - $52,536 | N/A | Structural | 2016 | North Indian River Lagoon | 28.603767 | -80.822008 | 2015 | 10% TA | yes | 104.9466 | 672.7376
21753 | City of Titusville | North IRL | A | IR1-5 | 0.35 | 0.47 | 0.00095166 | 9.8244 | 1.4431 | 0.0093495 | 0.0013734 | 1210 | Fixed Single Family Units | TV-11 & TV-12 | St. Johns Basin | 750.3728 | City of Titusville | N/A | Senior Center Pond Floating Islands | Floating islands within a wet detention pond. | Floating Islands/ Managed Aquatic Plant Systems (MAPS) | Completed | 2015 | 719 | 87 | A | 624 | $52,536 | $43,720 | City | City - $52,536 | N/A | Structural | 2016 | North Indian River Lagoon | 28.603767 | -80.822008 | 2015 | 10% TA | yes | 13.1035 | 3.8512
21754 | City of Titusville | North IRL | A | IR1-5 | 0.35 | 0.47 | 7.9884e-06 | 9.8244 | 1.4431 | 7.8481e-05 | 1.1528e-05 | 1210 | Fixed Single Family Units | TV-11 & TV-12 | St. Johns Basin | 750.3728 | City of Titusville | N/A | Senior Center Pond Floating Islands | Floating islands within a wet detention pond. | Floating Islands/ Managed Aquatic Plant Systems (MAPS) | Completed | 2015 | 719 | 87 | A | 624 | $52,536 | $43,720 | City | City - $52,536 | N/A | Structural | 2016 | North Indian River Lagoon | 28.603767 | -80.822008 | 2015 | 10% TA | yes | 1.2383 | 0.032328
21755 | Natural Lands | North IRL | A | IR1-5 | 0.35 | 0.47 | 0.57569 | 4.8703 | 0.39889 | 2.8038 | 0.22964 | 6170 | Mixed wetland hardwoods | TV-11 & TV-12 | St. Johns Basin | 750.3728 | City of Titusville | N/A | Senior Center Pond Floating Islands | Floating islands within a wet detention pond. | Floating Islands/ Managed Aquatic Plant Systems (MAPS) | Completed | 2015 | 719 | 87 | A | 624 | $52,536 | $43,720 | City | City - $52,536 | N/A | Structural | 2016 | North Indian River Lagoon | 28.603767 | -80.822008 | 2015 | 10% TA | yes | 188.6133 | 2329.7411
21756 | Natural Lands | North IRL | A | IR1-5 | 0.35 | 0.47 | 0.042072 | 4.8703 | 0.39889 | 0.2049 | 0.016782 | 6460 | Mixed scrub-shrub wetland | TV-11 & TV-12 | St. Johns Basin | 750.3728 | City of Titusville | N/A | Senior Center Pond Floating Islands | Floating islands within a wet detention pond. | Floating Islands/ Managed Aquatic Plant Systems (MAPS) | Completed | 2015 | 719 | 87 | A | 624 | $52,536 | $43,720 | City | City - $52,536 | N/A | Structural | 2016 | North Indian River Lagoon | 28.603767 | -80.822008 | 2015 | 10% TA | yes | 70.6917 | 170.2589
21757 | City of Titusville | North IRL | A | IR1-5 | 0.35 | 0.47 | 0.28958 | 9.802 | 1.4399 | 2.8384 | 0.41696 | 1200 | Residential, Medium Density-Two-five dwellingunits per acre | TV-11 & TV-12 | St. Johns Basin | 750.3728 | City of Titusville | N/A | Senior Center Pond Floating Islands | Floating islands within a wet detention pond. | Floating Islands/ Managed Aquatic Plant Systems (MAPS) | Completed | 2015 | 719 | 87 | A | 624 | $52,536 | $43,720 | City | City - $52,536 | N/A | Structural | 2016 | North Indian River Lagoon | 28.603767 | -80.822008 | 2015 | 10% TA | yes | 153.228 | 1171.8718
21758 | City of Titusville | North IRL | A | IR1-5 | 0.35 | 0.47 | 0.02983 | 9.802 | 1.4399 | 0.2924 | 0.042953 | 1210 | Fixed Single Family Units | TV-11 & TV-12 | St. Johns Basin | 750.3728 | City of Titusville | N/A | Senior Center Pond Floating Islands | Floating islands within a wet detention pond. | Floating Islands/ Managed Aquatic Plant Systems (MAPS) | Completed | 2015 | 719 | 87 | A | 624 | $52,536 | $43,720 | City | City - $52,536 | N/A | Structural | 2016 | North Indian River Lagoon | 28.603767 | -80.822008 | 2015 | 10% TA | yes | 45.1502 | 120.7194
21759 | City of Titusville | North IRL | A | IR1-5 | 0.35 | 0.47 | 0.16761 | 9.802 | 1.4399 | 1.6429 | 0.24134 | 1210 | Fixed Single Family Units | TV-11 & TV-12 | St. Johns Basin | 750.3728 | City of Titusville | N/A | Senior Center Pond Floating Islands | Floating islands within a wet detention pond. | Floating Islands/ Managed Aquatic Plant Systems (MAPS) | Completed | 2015 | 719 | 87 | A | 624 | $52,536 | $43,720 | City | City - $52,536 | N/A | Structural | 2016 | North Indian River Lagoon | 28.603767 | -80.822008 | 2015 | 10% TA | yes | 113.0752 | 678.2966
21760 | City of Titusville | North IRL | A | IR1-5 | 0.35 | 0.47 | 0.071217 | 9.802 | 1.4399 | 0.69806 | 0.10254 | 1210 | Fixed Single Family Units | TV-11 & TV-12 | St. Johns Basin | 750.3728 | City of Titusville | N/A | Senior Center Pond Floating Islands | Floating islands within a wet detention pond. | Floating Islands/ Managed Aquatic Plant Systems (MAPS) | Completed | 2015 | 719 | 87 | A | 624 | $52,536 | $43,720 | City | City - $52,536 | N/A | Structural | 2016 | North Indian River Lagoon | 28.603767 | -80.822008 | 2015 | 10% TA | yes | 68.9546 | 288.2036
21761 | City of Titusville | North IRL | A | IR1-5 | 0.35 | 0.47 | 0.053592 | 9.802 | 1.4399 | 0.5253 | 0.077166 | 1210 | Fixed Single Family Units | TV-11 & TV-12 | St. Johns Basin | 750.3728 | City of Titusville | N/A | Senior Center Pond Floating Islands | Floating islands within a wet detention pond. | Floating Islands/ Managed Aquatic Plant Systems (MAPS) | Completed | 2015 | 719 | 87 | A | 624 | $52,536 | $43,720 | City | City - $52,536 | N/A | Structural | 2016 | North Indian River Lagoon | 28.603767 | -80.822008 | 2015 | 10% TA | yes | 67.9636 | 216.8772
21762 | City of Titusville | North IRL | A | IR1-5 | 0.35 | 0.47 | 0.0059383 | 9.802 | 1.4399 | 0.058207 | 0.0085505 | 1210 | Fixed Single Family Units | TV-11 & TV-12 | St. Johns Basin | 750.3728 | City of Titusville | N/A | Senior Center Pond Floating Islands | Floating islands within a wet detention pond. | Floating Islands/ Managed Aquatic Plant Systems (MAPS) | Completed | 2015 | 719 | 87 | A | 624 | $52,536 | $43,720 | City | City - $52,536 | N/A | Structural | 2016 | North Indian River Lagoon | 28.603767 | -80.822008 | 2015 | 10% TA | yes | 22.7744 | 24.0314
21763 | Natural Lands | North IRL | A | IR1-5 | 0.35 | 0.47 | 0.61776 | 4.6002 | 0.36225 | 2.8418 | 0.22379 | 6170 | Mixed wetland hardwoods | TV-11 & TV-12 | St. Johns Basin | 750.3728 | City of Titusville | N/A | Senior Center Pond Floating Islands | Floating islands within a wet detention pond. | Floating Islands/ Managed Aquatic Plant Systems (MAPS) | Completed | 2015 | 719 | 87 | A | 624 | $52,536 | $43,720 | City | City - $52,536 | N/A | Structural | 2016 | North Indian River Lagoon | 28.603767 | -80.822008 | 2015 | 10% TA | yes | 200 | 2500
21764 | City of Titusville | North IRL | A | IR1-5 | 0.35 | 0.47 | 0.10992 | 9.8179 | 1.4426 | 1.0792 | 0.15858 | 1200 | Residential, Medium Density-Two-five dwellingunits per acre | TV-11 & TV-12 | St. Johns Basin | 750.3728 | City of Titusville | N/A | Senior Center Pond Floating Islands | Floating islands within a wet detention pond. | Floating Islands/ Managed Aquatic Plant Systems (MAPS) | Completed | 2015 | 719 | 87 | A | 624 | $52,536 | $43,720 | City | City - $52,536 | N/A | Structural | 2016 | North Indian River Lagoon | 28.603767 | -80.822008 | 2015 | 10% TA | yes | 117.5026 | 444.8453
21765 | City of Titusville | North IRL | A | IR1-5 | 0.35 | 0.47 | 0.076506 | 9.8179 | 1.4426 | 0.75113 | 0.11037 | 1210 | Fixed Single Family Units | TV-11 & TV-12 | St. Johns Basin | 750.3728 | City of Titusville | N/A | Senior Center Pond Floating Islands | Floating islands within a wet detention pond. | Floating Islands/ Managed Aquatic Plant Systems (MAPS) | Completed | 2015 | 719 | 87 | A | 624 | $52,536 | $43,720 | City | City - $52,536 | N/A | Structural | 2016 | North Indian River Lagoon | 28.603767 | -80.822008 | 2015 | 10% TA | yes | 87.0203 | 309.6104
21766 | City of Titusville | North IRL | A | IR1-5 | 0.35 | 0.47 | 0.20753 | 9.8179 | 1.4426 | 2.0375 | 0.29939 | 1210 | Fixed Single Family Units | TV-11 & TV-12 | St. Johns Basin | 750.3728 | City of Titusville | N/A | Senior Center Pond Floating Islands | Floating islands within a wet detention pond. | Floating Islands/ Managed Aquatic Plant Systems (MAPS) | Completed | 2015 | 719 | 87 | A | 624 | $52,536 | $43,720 | City | City - $52,536 | N/A | Structural | 2016 | North Indian River Lagoon | 28.603767 | -80.822008 | 2015 | 10% TA | yes | 117.6839 | 839.8597
21767 | City of Titusville | North IRL | A | IR1-5 | 0.35 | 0.47 | 0.14528 | 9.8179 | 1.4426 | 1.4263 | 0.20958 | 1210 | Fixed Single Family Units | TV-11 & TV-12 | St. Johns Basin | 750.3728 | City of Titusville | N/A | Senior Center Pond Floating Islands | Floating islands within a wet detention pond. | Floating Islands/ Managed Aquatic Plant Systems (MAPS) | Completed | 2015 | 719 | 87 | A | 624 | $52,536 | $43,720 | City | City - $52,536 | N/A | Structural | 2016 | North Indian River Lagoon | 28.603767 | -80.822008 | 2015 | 10% TA | yes | 103.5434 | 587.9289
21768 | City of Titusville | North IRL | A | IR1-5 | 0.35 | 0.47 | 0.035616 | 9.8179 | 1.4426 | 0.34967 | 0.05138 | 1210 | Fixed Single Family Units | TV-11 & TV-12 | St. Johns Basin | 750.3728 | City of Titusville | N/A | Senior Center Pond Floating Islands | Floating islands within a wet detention pond. | Floating Islands/ Managed Aquatic Plant Systems (MAPS) | Completed | 2015 | 719 | 87 | A | 624 | $52,536 | $43,720 | City | City - $52,536 | N/A | Structural | 2016 | North Indian River Lagoon | 28.603767 | -80.822008 | 2015 | 10% TA | yes | 53.3617 | 144.1317
21769 | City of Titusville | North IRL | A | IR1-5 | 0.35 | 0.47 | 0.033136 | 9.8179 | 1.4426 | 0.32533 | 0.047803 | 1210 | Fixed Single Family Units | TV-11 & TV-12 | St. Johns Basin | 750.3728 | City of Titusville | N/A | Senior Center Pond Floating Islands | Floating islands within a wet detention pond. | Floating Islands/ Managed Aquatic Plant Systems (MAPS) | Completed | 2015 | 719 | 87 | A | 624 | $52,536 | $43,720 | City | City - $52,536 | N/A | Structural | 2016 | North Indian River Lagoon | 28.603767 | -80.822008 | 2015 | 10% TA | yes | 56.954 | 134.0984
21770 | City of Titusville | North IRL | A | IR1-5 | 0.35 | 0.47 | 0.009767 | 9.8179 | 1.4426 | 0.095892 | 0.01409 | 1210 | Fixed Single Family Units | TV-11 & TV-12 | St. Johns Basin | 750.3728 | City of Titusville | N/A | Senior Center Pond Floating Islands | Floating islands within a wet detention pond. | Floating Islands/ Managed Aquatic Plant Systems (MAPS) | Completed | 2015 | 719 | 87 | A | 624 | $52,536 | $43,720 | City | City - $52,536 | N/A | Structural | 2016 | North Indian River Lagoon | 28.603767 | -80.822008 | 2015 | 10% TA | yes | 26.1687 | 39.5257
21771 | City of Titusville | North IRL | A | IR1-5 | 0.35 | 0.47 | 0.28988 | 9.762 | 1.4306 | 2.8298 | 0.41472 | 1200 | Residential, Medium Density-Two-five dwellingunits per acre | TV-11 & TV-12 | St. Johns Basin | 750.3728 | City of Titusville | N/A | Senior Center Pond Floating Islands | Floating islands within a wet detention pond. | Floating Islands/ Managed Aquatic Plant Systems (MAPS) | Completed | 2015 | 719 | 87 | A | 624 | $52,536 | $43,720 | City | City - $52,536 | N/A | Structural | 2016 | North Indian River Lagoon | 28.603767 | -80.822008 | 2015 | 10% TA | yes | 182.9818 | 1173.108
21772 | City of Titusville | North IRL | A | IR1-5 | 0.35 | 0.47 | 0.01856 | 9.762 | 1.4306 | 0.18119 | 0.026553 | 1700 | Institutional (Educational,religious,health and military facilities) | TV-11 & TV-12 | St. Johns Basin | 750.3728 | City of Titusville | N/A | Senior Center Pond Floating Islands | Floating islands within a wet detention pond. | Floating Islands/ Managed Aquatic Plant Systems (MAPS) | Completed | 2015 | 719 | 87 | A | 624 | $52,536 | $43,720 | City | City - $52,536 | N/A | Structural | 2016 | North Indian River Lagoon | 28.603767 | -80.822008 | 2015 | 10% TA | yes | 64.0632 | 75.1111
21773 | City of Titusville | North IRL | A | IR1-5 | 0.35 | 0.47 | 4.4968e-05 | 9.762 | 1.4306 | 0.00043898 | 6.4333e-05 | 1210 | Fixed Single Family Units | TV-11 & TV-12 | St. Johns Basin | 750.3728 | City of Titusville | N/A | Senior Center Pond Floating Islands | Floating islands within a wet detention pond. | Floating Islands/ Managed Aquatic Plant Systems (MAPS) | Completed | 2015 | 719 | 87 | A | 624 | $52,536 | $43,720 | City | City - $52,536 | N/A | Structural | 2016 | North Indian River Lagoon | 28.603767 | -80.822008 | 2015 | 10% TA | yes | 6.7518 | 0.18198
21774 | City of Titusville | North IRL | A | IR1-5 | 0.35 | 0.47 | 0.075513 | 9.762 | 1.4306 | 0.73716 | 0.10803 | 1210 | Fixed Single Family Units | TV-11 & TV-12 | St. Johns Basin | 750.3728 | City of Titusville | N/A | Senior Center Pond Floating Islands | Floating islands within a wet detention pond. | Floating Islands/ Managed Aquatic Plant Systems (MAPS) | Completed | 2015 | 719 | 87 | A | 624 | $52,536 | $43,720 | City | City - $52,536 | N/A | Structural | 2016 | North Indian River Lagoon | 28.603767 | -80.822008 | 2015 | 10% TA | yes | 84.834 | 305.5913
21775 | City of Titusville | North IRL | A | IR1-5 | 0.35 | 0.47 | 0.18131 | 9.762 | 1.4306 | 1.7699 | 0.25939 | 1210 | Fixed Single Family Units | TV-11 & TV-12 | St. Johns Basin | 750.3728 | City of Titusville | N/A | Senior Center Pond Floating Islands | Floating islands within a wet detention pond. | Floating Islands/ Managed Aquatic Plant Systems (MAPS) | Completed | 2015 | 719 | 87 | A | 624 | $52,536 | $43,720 | City | City - $52,536 | N/A | Structural | 2016 | North Indian River Lagoon | 28.603767 | -80.822008 | 2015 | 10% TA | yes | 111.9413 | 733.7309
21776 | City of Titusville | North IRL | A | IR1-5 | 0.35 | 0.47 | 0.039334 | 9.762 | 1.4306 | 0.38398 | 0.056274 | 1210 | Fixed Single Family Units | TV-11 & TV-12 | St. Johns Basin | 750.3728 | City of Titusville | N/A | Senior Center Pond Floating Islands | Floating islands within a wet detention pond. | Floating Islands/ Managed Aquatic Plant Systems (MAPS) | Completed | 2015 | 719 | 87 | A | 624 | $52,536 | $43,720 | City | City - $52,536 | N/A | Structural | 2016 | North Indian River Lagoon | 28.603767 | -80.822008 | 2015 | 10% TA | yes | 85.0953 | 159.1809
21777 | City of Titusville | North IRL | A | IR1-5 | 0.35 | 0.47 | 0.011178 | 9.762 | 1.4306 | 0.10911 | 0.015991 | 1210 | Fixed Single Family Units | TV-11 & TV-12 | St. Johns Basin | 750.3728 | City of Titusville | N/A | Senior Center Pond Floating Islands | Floating islands within a wet detention pond. | Floating Islands/ Managed Aquatic Plant Systems (MAPS) | Completed | 2015 | 719 | 87 | A | 624 | $52,536 | $43,720 | City | City - $52,536 | N/A | Structural | 2016 | North Indian River Lagoon | 28.603767 | -80.822008 | 2015 | 10% TA | yes | 30.419 | 45.2338
21778 | City of Titusville | North IRL | A | IR1-5 | 0.35 | 0.47 | 0.0019428 | 9.762 | 1.4306 | 0.018965 | 0.0027794 | 1210 | Fixed Single Family Units | TV-11 & TV-12 | St. Johns Basin | 750.3728 | City of Titusville | N/A | Senior Center Pond Floating Islands | Floating islands within a wet detention pond. | Floating Islands/ Managed Aquatic Plant Systems (MAPS) | Completed | 2015 | 719 | 87 | A | 624 | $52,536 | $43,720 | City | City - $52,536 | N/A | Structural | 2016 | North Indian River Lagoon | 28.603767 | -80.822008 | 2015 | 10% TA | yes | 15.7934 | 7.8621
21779 | Natural Lands | North IRL | A | IR1-5 | 0.35 | 0.47 | 0.61776 | 5.2893 | 0.45637 | 3.2675 | 0.28193 | 6170 | Mixed wetland hardwoods | TV-11 & TV-12 | St. Johns Basin | 750.3728 | City of Titusville | N/A | Senior Center Pond Floating Islands | Floating islands within a wet detention pond. | Floating Islands/ Managed Aquatic Plant Systems (MAPS) | Completed | 2015 | 719 | 87 | A | 624 | $52,536 | $43,720 | City | City - $52,536 | N/A | Structural | 2016 | North Indian River Lagoon | 28.603767 | -80.822008 | 2015 | 10% TA | yes | 200 | 2500
21780 | City of Titusville | North IRL | A | IR1-5 | 0.35 | 0.47 | 0.070588 | 10.3838 | 1.3594 | 0.73297 | 0.095957 | 1200 | Residential, Medium Density-Two-five dwellingunits per acre | TV-11 & TV-12 | St. Johns Basin | 750.3728 | City of Titusville | N/A | Senior Center Pond Floating Islands | Floating islands within a wet detention pond. | Floating Islands/ Managed Aquatic Plant Systems (MAPS) | Completed | 2015 | 719 | 87 | A | 624 | $52,536 | $43,720 | City | City - $52,536 | N/A | Structural | 2016 | North Indian River Lagoon | 28.603767 | -80.822008 | 2015 | 10% TA | yes | 133.6546 | 285.6577
21781 | Natural Lands | North IRL | A | IR1-5 | 0.35 | 0.47 | 0.13509 | 10.3838 | 1.3594 | 1.4027 | 0.18364 | 6300 | Wetland Forested Mixed | TV-11 & TV-12 | St. Johns Basin | 750.3728 | City of Titusville | N/A | Senior Center Pond Floating Islands | Floating islands within a wet detention pond. | Floating Islands/ Managed Aquatic Plant Systems (MAPS) | Completed | 2015 | 719 | 87 | A | 624 | $52,536 | $43,720 | City | City - $52,536 | N/A | Structural | 2016 | North Indian River Lagoon | 28.603767 | -80.822008 | 2015 | 10% TA | yes | 140.9776 | 546.6716
21782 | City of Titusville | North IRL | A | IR1-5 | 0.35 | 0.47 | 0.026052 | 10.3838 | 1.3594 | 0.27052 | 0.035416 | 1210 | Fixed Single Family Units | TV-11 & TV-12 | St. Johns Basin | 750.3728 | City of Titusville | N/A | Senior Center Pond Floating Islands | Floating islands within a wet detention pond. | Floating Islands/ Managed Aquatic Plant Systems (MAPS) | Completed | 2015 | 719 | 87 | A | 624 | $52,536 | $43,720 | City | City - $52,536 | N/A | Structural | 2016 | North Indian River Lagoon | 28.603767 | -80.822008 | 2015 | 10% TA | yes | 48.4874 | 105.4294
21783 | City of Titusville | North IRL | A | IR1-5 | 0.35 | 0.47 | 0.059394 | 10.3838 | 1.3594 | 0.61674 | 0.080741 | 1210 | Fixed Single Family Units | TV-11 & TV-12 | St. Johns Basin | 750.3728 | City of Titusville | N/A | Senior Center Pond Floating Islands | Floating islands within a wet detention pond. | Floating Islands/ Managed Aquatic Plant Systems (MAPS) | Completed | 2015 | 719 | 87 | A | 624 | $52,536 | $43,720 | City | City - $52,536 | N/A | Structural | 2016 | North Indian River Lagoon | 28.603767 | -80.822008 | 2015 | 10% TA | yes | 66.9559 | 240.3609
21784 | City of Titusville | North IRL | A | IR1-5 | 0.35 | 0.47 | 0.32613 | 10.3838 | 1.3594 | 3.3864 | 0.44334 | 1410 | Retail Sales and Services | TV-11 & TV-12 | St. Johns Basin | 750.3728 | City of Titusville | N/A | Senior Center Pond Floating Islands | Floating islands within a wet detention pond. | Floating Islands/ Managed Aquatic Plant Systems (MAPS) | Completed | 2015 | 719 | 87 | A | 624 | $52,536 | $43,720 | City | City - $52,536 | N/A | Structural | 2016 | North Indian River Lagoon | 28.603767 | -80.822008 | 2015 | 10% TA | yes | 162.5454 | 1319.7859
21785 | City of Titusville | North IRL | A | IR1-5 | 0.35 | 0.47 | 0.00051757 | 10.3838 | 1.3594 | 0.0053744 | 0.00070359 | 1210 | Fixed Single Family Units | TV-11 & TV-12 | St. Johns Basin | 750.3728 | City of Titusville | N/A | Senior Center Pond Floating Islands | Floating islands within a wet detention pond. | Floating Islands/ Managed Aquatic Plant Systems (MAPS) | Completed | 2015 | 719 | 87 | A | 624 | $52,536 | $43,720 | City | City - $52,536 | N/A | Structural | 2016 | North Indian River Lagoon | 28.603767 | -80.822008 | 2015 | 10% TA | yes | 7.401 | 2.0945
21786 | City of Titusville | North IRL | A | IR1-5 | 0.35 | 0.47 | 0.19383 | 10.0521 | 1.4854 | 1.9484 | 0.28792 | 1200 | Residential, Medium Density-Two-five dwellingunits per acre | TV-11 & TV-12 | St. Johns Basin | 750.3728 | City of Titusville | N/A | Senior Center Pond Floating Islands | Floating islands within a wet detention pond. | Floating Islands/ Managed Aquatic Plant Systems (MAPS) | Completed | 2015 | 719 | 87 | A | 624 | $52,536 | $43,720 | City | City - $52,536 | N/A | Structural | 2016 | North Indian River Lagoon | 28.603767 | -80.822008 | 2015 | 10% TA | yes | 132.9921 | 784.3854
21787 | City of Titusville | North IRL | A | IR1-5 | 0.35 | 0.47 | 0.13378 | 10.0521 | 1.4854 | 1.3447 | 0.19871 | 1210 | Fixed Single Family Units | TV-11 & TV-12 | St. Johns Basin | 750.3728 | City of Titusville | N/A | Senior Center Pond Floating Islands | Floating islands within a wet detention pond. | Floating Islands/ Managed Aquatic Plant Systems (MAPS) | Completed | 2015 | 719 | 87 | A | 624 | $52,536 | $43,720 | City | City - $52,536 | N/A | Structural | 2016 | North Indian River Lagoon | 28.603767 | -80.822008 | 2015 | 10% TA | yes | 93.1136 | 541.3688
21788 | City of Titusville | North IRL | A | IR1-5 | 0.35 | 0.47 | 0.050903 | 10.0521 | 1.4854 | 0.51169 | 0.075614 | 1210 | Fixed Single Family Units | TV-11 & TV-12 | St. Johns Basin | 750.3728 | City of Titusville | N/A | Senior Center Pond Floating Islands | Floating islands within a wet detention pond. | Floating Islands/ Managed Aquatic Plant Systems (MAPS) | Completed | 2015 | 719 | 87 | A | 624 | $52,536 | $43,720 | City | City - $52,536 | N/A | Structural | 2016 | North Indian River Lagoon | 28.603767 | -80.822008 | 2015 | 10% TA | yes | 59.9195 | 205.999
21789 | City of Titusville | North IRL | A | IR1-5 | 0.35 | 0.47 | 0.083323 | 10.0521 | 1.4854 | 0.83757 | 0.12377 | 1210 | Fixed Single Family Units | TV-11 & TV-12 | St. Johns Basin | 750.3728 | City of Titusville | N/A | Senior Center Pond Floating Islands | Floating islands within a wet detention pond. | Floating Islands/ Managed Aquatic Plant Systems (MAPS) | Completed | 2015 | 719 | 87 | A | 624 | $52,536 | $43,720 | City | City - $52,536 | N/A | Structural | 2016 | North Indian River Lagoon | 28.603767 | -80.822008 | 2015 | 10% TA | yes | 82.4693 | 337.1942
21790 | City of Titusville | North IRL | A | IR1-5 | 0.35 | 0.47 | 0.1055 | 10.0521 | 1.4854 | 1.0605 | 0.15671 | 1210 | Fixed Single Family Units | TV-11 & TV-12 | St. Johns Basin | 750.3728 | City of Titusville | N/A | Senior Center Pond Floating Islands | Floating islands within a wet detention pond. | Floating Islands/ Managed Aquatic Plant Systems (MAPS) | Completed | 2015 | 719 | 87 | A | 624 | $52,536 | $43,720 | City | City - $52,536 | N/A | Structural | 2016 | North Indian River Lagoon | 28.603767 | -80.822008 | 2015 | 10% TA | yes | 83.5003 | 426.9263
21791 | City of Titusville | North IRL | A | IR1-5 | 0.35 | 0.47 | 0.050441 | 10.0521 | 1.4854 | 0.50703 | 0.074927 | 1210 | Fixed Single Family Units | TV-11 & TV-12 | St. Johns Basin | 750.3728 | City of Titusville | N/A | Senior Center Pond Floating Islands | Floating islands within a wet detention pond. | Floating Islands/ Managed Aquatic Plant Systems (MAPS) | Completed | 2015 | 719 | 87 | A | 624 | $52,536 | $43,720 | City | City - $52,536 | N/A | Structural | 2016 | North Indian River Lagoon | 28.603767 | -80.822008 | 2015 | 10% TA | yes | 63.7285 | 204.1262
21792 | Natural Lands | North IRL | A | IR1-5 | 0.35 | 0.47 | 0.61776 | 4.6147 | 0.364 | 2.8508 | 0.22487 | 6170 | Mixed wetland hardwoods | TV-11 & TV-12 | St. Johns Basin | 750.3728 | City of Titusville | N/A | Senior Center Pond Floating Islands | Floating islands within a wet detention pond. | Floating Islands/ Managed Aquatic Plant Systems (MAPS) | Completed | 2015 | 719 | 87 | A | 624 | $52,536 | $43,720 | City | City - $52,536 | N/A | Structural | 2016 | North Indian River Lagoon | 28.603767 | -80.822008 | 2015 | 10% TA | yes | 200 | 2500
21793 | City of Titusville | North IRL | A | IR1-5 | 0.35 | 0.47 | 0.33783 | 9.8634 | 1.451 | 3.3321 | 0.4902 | 1200 | Residential, Medium Density-Two-five dwellingunits per acre | TV-11 & TV-12 | St. Johns Basin | 750.3728 | City of Titusville | N/A | Senior Center Pond Floating Islands | Floating islands within a wet detention pond. | Floating Islands/ Managed Aquatic Plant Systems (MAPS) | Completed | 2015 | 719 | 87 | A | 624 | $52,536 | $43,720 | City | City - $52,536 | N/A | Structural | 2016 | North Indian River Lagoon | 28.603767 | -80.822008 | 2015 | 10% TA | yes | 178.3084 | 1367.146
21794 | City of Titusville | North IRL | A | IR1-5 | 0.35 | 0.47 | 0.11756 | 9.8634 | 1.451 | 1.1595 | 0.17059 | 1210 | Fixed Single Family Units | TV-11 & TV-12 | St. Johns Basin | 750.3728 | City of Titusville | N/A | Senior Center Pond Floating Islands | Floating islands within a wet detention pond. | Floating Islands/ Managed Aquatic Plant Systems (MAPS) | Completed | 2015 | 719 | 87 | A | 624 | $52,536 | $43,720 | City | City - $52,536 | N/A | Structural | 2016 | North Indian River Lagoon | 28.603767 | -80.822008 | 2015 | 10% TA | yes | 88.3543 | 475.7503
21795 | City of Titusville | North IRL | A | IR1-5 | 0.35 | 0.47 | 0.032828 | 9.8634 | 1.451 | 0.32379 | 0.047634 | 1210 | Fixed Single Family Units | TV-11 & TV-12 | St. Johns Basin | 750.3728 | City of Titusville | N/A | Senior Center Pond Floating Islands | Floating islands within a wet detention pond. | Floating Islands/ Managed Aquatic Plant Systems (MAPS) | Completed | 2015 | 719 | 87 | A | 624 | $52,536 | $43,720 | City | City - $52,536 | N/A | Structural | 2016 | North Indian River Lagoon | 28.603767 | -80.822008 | 2015 | 10% TA | yes | 59.4123 | 132.8491
21796 | City of Titusville | North IRL | A | IR1-5 | 0.35 | 0.47 | 0.021074 | 9.8634 | 1.451 | 0.20786 | 0.03058 | 1210 | Fixed Single Family Units | TV-11 & TV-12 | St. Johns Basin | 750.3728 | City of Titusville | N/A | Senior Center Pond Floating Islands | Floating islands within a wet detention pond. | Floating Islands/ Managed Aquatic Plant Systems (MAPS) | Completed | 2015 | 719 | 87 | A | 624 | $52,536 | $43,720 | City | City - $52,536 | N/A | Structural | 2016 | North Indian River Lagoon | 28.603767 | -80.822008 | 2015 | 10% TA | yes | 46.543 | 85.2842
21797 | City of Titusville | North IRL | A | IR1-5 | 0.35 | 0.47 | 0.019269 | 9.8634 | 1.451 | 0.19006 | 0.027961 | 1210 | Fixed Single Family Units | TV-11 & TV-12 | St. Johns Basin | 750.3728 | City of Titusville | N/A | Senior Center Pond Floating Islands | Floating islands within a wet detention pond. | Floating Islands/ Managed Aquatic Plant Systems (MAPS) | Completed | 2015 | 719 | 87 | A | 624 | $52,536 | $43,720 | City | City - $52,536 | N/A | Structural | 2016 | North Indian River Lagoon | 28.603767 | -80.822008 | 2015 | 10% TA | yes | 46.0173 | 77.9802
21798 | City of Titusville | North IRL | A | IR1-5 | 0.35 | 0.47 | 0.089203 | 9.8634 | 1.451 | 0.87984 | 0.12944 | 1210 | Fixed Single Family Units | TV-11 & TV-12 | St. Johns Basin | 750.3728 | City of Titusville | N/A | Senior Center Pond Floating Islands | Floating islands within a wet detention pond. | Floating Islands/ Managed Aquatic Plant Systems (MAPS) | Completed | 2015 | 719 | 87 | A | 624 | $52,536 | $43,720 | City | City - $52,536 | N/A | Structural | 2016 | North Indian River Lagoon | 28.603767 | -80.822008 | 2015 | 10% TA | yes | 78.8413 | 360.9901
21799 | City of Titusville | North IRL | A | IR1-5 | 0.35 | 0.47 | 0.13226 | 9.8056 | 1.4405 | 1.2969 | 0.19052 | 1200 | Residential, Medium Density-Two-five dwellingunits per acre | TV-11 & TV-12 | St. Johns Basin | 750.3728 | City of Titusville | N/A | Senior Center Pond Floating Islands | Floating islands within a wet detention pond. | Floating Islands/ Managed Aquatic Plant Systems (MAPS) | Completed | 2015 | 719 | 87 | A | 624 | $52,536 | $43,720 | City | City - $52,536 | N/A | Structural | 2016 | North Indian River Lagoon | 28.603767 | -80.822008 | 2015 | 10% TA | yes | 262.634 | 535.233
21800 | City of Titusville | North IRL | A | IR1-5 | 0.35 | 0.47 | 0.27279 | 9.8056 | 1.4405 | 2.6749 | 0.39295 | 1210 | Fixed Single Family Units | TV-11 & TV-12 | St. Johns Basin | 750.3728 | City of Titusville | N/A | Senior Center Pond Floating Islands | Floating islands within a wet detention pond. | Floating Islands/ Managed Aquatic Plant Systems (MAPS) | Completed | 2015 | 719 | 87 | A | 624 | $52,536 | $43,720 | City | City - $52,536 | N/A | Structural | 2016 | North Indian River Lagoon | 28.603767 | -80.822008 | 2015 | 10% TA | yes | 133.5338 | 1103.9446
21801 | City of Titusville | North IRL | A | IR1-5 | 0.35 | 0.47 | 0.21271 | 9.8056 | 1.4405 | 2.0858 | 0.30641 | 1210 | Fixed Single Family Units | TV-11 & TV-12 | St. Johns Basin | 750.3728 | City of Titusville | N/A | Senior Center Pond Floating Islands | Floating islands within a wet detention pond. | Floating Islands/ Managed Aquatic Plant Systems (MAPS) | Completed | 2015 | 719 | 87 | A | 624 | $52,536 | $43,720 | City | City - $52,536 | N/A | Structural | 2016 | North Indian River Lagoon | 28.603767 | -80.822008 | 2015 | 10% TA | yes | 129.8778 | 860.8224
21802 | City of Titusville | North IRL | A | IR1-5 | 0.35 | 0.47 | 0.00018877 | 9.7801 | 1.4367 | 0.0018461 | 0.0002712 | 1210 | Fixed Single Family Units | TV-11 & TV-12 | St. Johns Basin | 750.3728 | City of Titusville | N/A | Senior Center Pond Floating Islands | Floating islands within a wet detention pond. | Floating Islands/ Managed Aquatic Plant Systems (MAPS) | Completed | 2015 | 719 | 87 | A | 624 | $52,536 | $43,720 | City | City - $52,536 | N/A | Structural | 2016 | North Indian River Lagoon | 28.603767 | -80.822008 | 2015 | 10% TA | yes | 4.2269 | 0.76391
21803 | Natural Lands | North IRL | A | IR1-5 | 0.35 | 0.47 | 0.027883 | 7.6296 | 0.9615 | 0.21274 | 0.02681 | 4110 | Pine flatwoods | TV-11 & TV-12 | St. Johns Basin | 750.3728 | City of Titusville | N/A | Senior Center Pond Floating Islands | Floating islands within a wet detention pond. | Floating Islands/ Managed Aquatic Plant Systems (MAPS) | Completed | 2015 | 719 | 87 | A | 624 | $52,536 | $43,720 | City | City - $52,536 | N/A | Structural | 2016 | North Indian River Lagoon | 28.603767 | -80.822008 | 2015 | 10% TA | yes | 49.1805 | 112.8382
21804 | City of Titusville | North IRL | A | IR1-5 | 0.35 | 0.47 | 0.14695 | 7.6296 | 0.9615 | 1.1212 | 0.1413 | 1720 | Religious | TV-11 & TV-12 | St. Johns Basin | 750.3728 | City of Titusville | N/A | Senior Center Pond Floating Islands | Floating islands within a wet detention pond. | Floating Islands/ Managed Aquatic Plant Systems (MAPS) | Completed | 2015 | 719 | 87 | A | 624 | $52,536 | $43,720 | City | City - $52,536 | N/A | Structural | 2016 | North Indian River Lagoon | 28.603767 | -80.822008 | 2015 | 10% TA | yes | 117.2373 | 594.6984
21805 | Natural Lands | North IRL | A | IR1-5 | 0.35 | 0.47 | 0.61776 | 5.1807 | 0.44156 | 3.2004 | 0.27278 | 6170 | Mixed wetland hardwoods | TV-11 & TV-12 | St. Johns Basin | 750.3728 | City of Titusville | N/A | Senior Center Pond Floating Islands | Floating islands within a wet detention pond. | Floating Islands/ Managed Aquatic Plant Systems (MAPS) | Completed | 2015 | 719 | 87 | A | 624 | $52,536 | $43,720 | City | City - $52,536 | N/A | Structural | 2016 | North Indian River Lagoon | 28.603767 | -80.822008 | 2015 | 10% TA | yes | 200 | 2500
21806 | City of Titusville | North IRL | A | IR1-5 | 0.35 | 0.47 | 0.044928 | 9.8193 | 1.4434 | 0.44116 | 0.064849 | 1200 | Residential, Medium Density-Two-five dwellingunits per acre | TV-11 & TV-12 | St. Johns Basin | 750.3728 | City of Titusville | N/A | Senior Center Pond Floating Islands | Floating islands within a wet detention pond. | Floating Islands/ Managed Aquatic Plant Systems (MAPS) | Completed | 2015 | 719 | 87 | A | 624 | $52,536 | $43,720 | City | City - $52,536 | N/A | Structural | 2016 | North Indian River Lagoon | 28.603767 | -80.822008 | 2015 | 10% TA | yes | 65.684 | 181.8152
21807 | City of Titusville | North IRL | A | IR1-5 | 0.35 | 0.47 | 0.0011061 | 9.8193 | 1.4434 | 0.010861 | 0.0015965 | 1210 | Fixed Single Family Units | TV-11 & TV-12 | St. Johns Basin | 750.3728 | City of Titusville | N/A | Senior Center Pond Floating Islands | Floating islands within a wet detention pond. | Floating Islands/ Managed Aquatic Plant Systems (MAPS) | Completed | 2015 | 719 | 87 | A | 624 | $52,536 | $43,720 | City | City - $52,536 | N/A | Structural | 2016 | North Indian River Lagoon | 28.603767 | -80.822008 | 2015 | 10% TA | yes | 10.2106 | 4.476
21808 | City of Titusville | North IRL | A | IR1-5 | 0.35 | 0.47 | 0.031533 | 9.8193 | 1.4434 | 0.30963 | 0.045515 | 1210 | Fixed Single Family Units | TV-11 & TV-12 | St. Johns Basin | 750.3728 | City of Titusville | N/A | Senior Center Pond Floating Islands | Floating islands within a wet detention pond. | Floating Islands/ Managed Aquatic Plant Systems (MAPS) | Completed | 2015 | 719 | 87 | A | 624 | $52,536 | $43,720 | City | City - $52,536 | N/A | Structural | 2016 | North Indian River Lagoon | 28.603767 | -80.822008 | 2015 | 10% TA | yes | 50.7981 | 127.6078
21809 | City of Titusville | North IRL | A | IR1-5 | 0.35 | 0.47 | 0.13954 | 9.8193 | 1.4434 | 1.3702 | 0.20142 | 1210 | Fixed Single Family Units | TV-11 & TV-12 | St. Johns Basin | 750.3728 | City of Titusville | N/A | Senior Center Pond Floating Islands | Floating islands within a wet detention pond. | Floating Islands/ Managed Aquatic Plant Systems (MAPS) | Completed | 2015 | 719 | 87 | A | 624 | $52,536 | $43,720 | City | City - $52,536 | N/A | Structural | 2016 | North Indian River Lagoon | 28.603767 | -80.822008 | 2015 | 10% TA | yes | 111.825 | 564.7147
21810 | City of Titusville | North IRL | A | IR1-5 | 0.35 | 0.47 | 0.29623 | 9.8193 | 1.4434 | 2.9088 | 0.42759 | 1210 | Fixed Single Family Units | TV-11 & TV-12 | St. Johns Basin | 750.3728 | City of Titusville | N/A | Senior Center Pond Floating Islands | Floating islands within a wet detention pond. | Floating Islands/ Managed Aquatic Plant Systems (MAPS) | Completed | 2015 | 719 | 87 | A | 624 | $52,536 | $43,720 | City | City - $52,536 | N/A | Structural | 2016 | North Indian River Lagoon | 28.603767 | -80.822008 | 2015 | 10% TA | yes | 141.4246 | 1198.8201
21811 | City of Titusville | North IRL | A | IR1-5 | 0.35 | 0.47 | 0.10442 | 9.8193 | 1.4434 | 1.0253 | 0.15072 | 1210 | Fixed Single Family Units | TV-11 & TV-12 | St. Johns Basin | 750.3728 | City of Titusville | N/A | Senior Center Pond Floating Islands | Floating islands within a wet detention pond. | Floating Islands/ Managed Aquatic Plant Systems (MAPS) | Completed | 2015 | 719 | 87 | A | 624 | $52,536 | $43,720 | City | City - $52,536 | N/A | Structural | 2016 | North Indian River Lagoon | 28.603767 | -80.822008 | 2015 | 10% TA | yes | 99.7537 | 422.5661
21812 | City of Titusville | North IRL | A | IR1-5 | 0.35 | 0.47 | 0.053586 | 9.8255 | 1.4433 | 0.52651 | 0.07734 | 1200 | Residential, Medium Density-Two-five dwellingunits per acre | TV-11 & TV-12 | St. Johns Basin | 750.3728 | City of Titusville | N/A | Senior Center Pond Floating Islands | Floating islands within a wet detention pond. | Floating Islands/ Managed Aquatic Plant Systems (MAPS) | Completed | 2015 | 719 | 87 | A | 624 | $52,536 | $43,720 | City | City - $52,536 | N/A | Structural | 2016 | North Indian River Lagoon | 28.603767 | -80.822008 | 2015 | 10% TA | yes | 107.3134 | 216.8558
21813 | City of Titusville | North IRL | A | IR1-5 | 0.35 | 0.47 | 0.0074836 | 9.8255 | 1.4433 | 0.07353 | 0.010801 | 1210 | Fixed Single Family Units | TV-11 & TV-12 | St. Johns Basin | 750.3728 | City of Titusville | N/A | Senior Center Pond Floating Islands | Floating islands within a wet detention pond. | Floating Islands/ Managed Aquatic Plant Systems (MAPS) | Completed | 2015 | 719 | 87 | A | 624 | $52,536 | $43,720 | City | City - $52,536 | N/A | Structural | 2016 | North Indian River Lagoon | 28.603767 | -80.822008 | 2015 | 10% TA | yes | 37.3006 | 30.285
21814 | City of Titusville | North IRL | A | IR1-5 | 0.35 | 0.47 | 0.07646 | 10.1896 | 1.5103 | 0.7791 | 0.11547 | 1200 | Residential, Medium Density-Two-five dwellingunits per acre | TV-11 & TV-12 | St. Johns Basin | 750.3728 | City of Titusville | N/A | Senior Center Pond Floating Islands | Floating islands within a wet detention pond. | Floating Islands/ Managed Aquatic Plant Systems (MAPS) | Completed | 2015 | 719 | 87 | A | 624 | $52,536 | $43,720 | City | City - $52,536 | N/A | Structural | 2016 | North Indian River Lagoon | 28.603767 | -80.822008 | 2015 | 10% TA | yes | 116.8216 | 309.4241
21815 | City of Titusville | North IRL | A | IR1-5 | 0.35 | 0.47 | 0.02246 | 10.1896 | 1.5103 | 0.22886 | 0.03392 | 1210 | Fixed Single Family Units | TV-11 & TV-12 | St. Johns Basin | 750.3728 | City of Titusville | N/A | Senior Center Pond Floating Islands | Floating islands within a wet detention pond. | Floating Islands/ Managed Aquatic Plant Systems (MAPS) | Completed | 2015 | 719 | 87 | A | 624 | $52,536 | $43,720 | City | City - $52,536 | N/A | Structural | 2016 | North Indian River Lagoon | 28.603767 | -80.822008 | 2015 | 10% TA | yes | 47.5702 | 90.8917
21816 | City of Titusville | North IRL | A | IR1-5 | 0.35 | 0.47 | 0.22908 | 10.1896 | 1.5103 | 2.3342 | 0.34597 | 1210 | Fixed Single Family Units | TV-11 & TV-12 | St. Johns Basin | 750.3728 | City of Titusville | N/A | Senior Center Pond Floating Islands | Floating islands within a wet detention pond. | Floating Islands/ Managed Aquatic Plant Systems (MAPS) | Completed | 2015 | 719 | 87 | A | 624 | $52,536 | $43,720 | City | City - $52,536 | N/A | Structural | 2016 | North Indian River Lagoon | 28.603767 | -80.822008 | 2015 | 10% TA | yes | 126.0044 | 927.0508
21817 | City of Titusville | North IRL | A | IR1-5 | 0.35 | 0.47 | 0.27474 | 10.1896 | 1.5103 | 2.7995 | 0.41494 | 1210 | Fixed Single Family Units | TV-11 & TV-12 | St. Johns Basin | 750.3728 | City of Titusville | N/A | Senior Center Pond Floating Islands | Floating islands within a wet detention pond. | Floating Islands/ Managed Aquatic Plant Systems (MAPS) | Completed | 2015 | 719 | 87 | A | 624 | $52,536 | $43,720 | City | City - $52,536 | N/A | Structural | 2016 | North Indian River Lagoon | 28.603767 | -80.822008 | 2015 | 10% TA | yes | 135.6765 | 1111.8508
21818 | City of Titusville | North IRL | A | IR1-5 | 0.35 | 0.47 | 0.012573 | 10.1896 | 1.5103 | 0.12812 | 0.018989 | 1210 | Fixed Single Family Units | TV-11 & TV-12 | St. Johns Basin | 750.3728 | City of Titusville | N/A | Senior Center Pond Floating Islands | Floating islands within a wet detention pond. | Floating Islands/ Managed Aquatic Plant Systems (MAPS) | Completed | 2015 | 719 | 87 | A | 624 | $52,536 | $43,720 | City | City - $52,536 | N/A | Structural | 2016 | North Indian River Lagoon | 28.603767 | -80.822008 | 2015 | 10% TA | yes | 65.3209 | 50.8823
21819 | City of Titusville | North IRL | A | IR1-5 | 0.35 | 0.47 | 0.0019348 | 10.1896 | 1.5103 | 0.019715 | 0.0029221 | 1210 | Fixed Single Family Units | TV-11 & TV-12 | St. Johns Basin | 750.3728 | City of Titusville | N/A | Senior Center Pond Floating Islands | Floating islands within a wet detention pond. | Floating Islands/ Managed Aquatic Plant Systems (MAPS) | Completed | 2015 | 719 | 87 | A | 624 | $52,536 | $43,720 | City | City - $52,536 | N/A | Structural | 2016 | North Indian River Lagoon | 28.603767 | -80.822008 | 2015 | 10% TA | yes | 27.7799 | 7.8299
21820 | City of Titusville | North IRL | A | IR1-5 | 0.35 | 0.47 | 0.0005116 | 10.1896 | 1.5103 | 0.005213 | 0.00077265 | 1210 | Fixed Single Family Units | TV-11 & TV-12 | St. Johns Basin | 750.3728 | City of Titusville | N/A | Senior Center Pond Floating Islands | Floating islands within a wet detention pond. | Floating Islands/ Managed Aquatic Plant Systems (MAPS) | Completed | 2015 | 719 | 87 | A | 624 | $52,536 | $43,720 | City | City - $52,536 | N/A | Structural | 2016 | North Indian River Lagoon | 28.603767 | -80.822008 | 2015 | 10% TA | yes | 6.0693 | 2.0704
21821 | City of Titusville | North IRL | A | IR1-5 | 0.35 | 0.47 | 0.18114 | 9.8126 | 1.4414 | 1.7774 | 0.2611 | 1200 | Residential, Medium Density-Two-five dwellingunits per acre | TV-11 & TV-12 | St. Johns Basin | 750.3728 | City of Titusville | N/A | Senior Center Pond Floating Islands | Floating islands within a wet detention pond. | Floating Islands/ Managed Aquatic Plant Systems (MAPS) | Completed | 2015 | 719 | 87 | A | 624 | $52,536 | $43,720 | City | City - $52,536 | N/A | Structural | 2016 | North Indian River Lagoon | 28.603767 | -80.822008 | 2015 | 10% TA | yes | 133.2415 | 733.0407
21822 | City of Titusville | North IRL | A | IR1-5 | 0.35 | 0.47 | 0.096019 | 9.8126 | 1.4414 | 0.9422 | 0.13841 | 1210 | Fixed Single Family Units | TV-11 & TV-12 | St. Johns Basin | 750.3728 | City of Titusville | N/A | Senior Center Pond Floating Islands | Floating islands within a wet detention pond. | Floating Islands/ Managed Aquatic Plant Systems (MAPS) | Completed | 2015 | 719 | 87 | A | 624 | $52,536 | $43,720 | City | City - $52,536 | N/A | Structural | 2016 | North Indian River Lagoon | 28.603767 | -80.822008 | 2015 | 10% TA | yes | 86.6133 | 388.5756
21823 | City of Titusville | North IRL | A | IR1-5 | 0.35 | 0.47 | 0.26888 | 9.8126 | 1.4414 | 2.6384 | 0.38757 | 1210 | Fixed Single Family Units | TV-11 & TV-12 | St. Johns Basin | 750.3728 | City of Titusville | N/A | Senior Center Pond Floating Islands | Floating islands within a wet detention pond. | Floating Islands/ Managed Aquatic Plant Systems (MAPS) | Completed | 2015 | 719 | 87 | A | 624 | $52,536 | $43,720 | City | City - $52,536 | N/A | Structural | 2016 | North Indian River Lagoon | 28.603767 | -80.822008 | 2015 | 10% TA | yes | 133.1793 | 1088.1134
21824 | City of Titusville | North IRL | A | IR1-5 | 0.35 | 0.47 | 0.021836 | 9.8126 | 1.4414 | 0.21427 | 0.031475 | 1210 | Fixed Single Family Units | TV-11 & TV-12 | St. Johns Basin | 750.3728 | City of Titusville | N/A | Senior Center Pond Floating Islands | Floating islands within a wet detention pond. | Floating Islands/ Managed Aquatic Plant Systems (MAPS) | Completed | 2015 | 719 | 87 | A | 624 | $52,536 | $43,720 | City | City - $52,536 | N/A | Structural | 2016 | North Indian River Lagoon | 28.603767 | -80.822008 | 2015 | 10% TA | yes | 72.2464 | 88.3664
21825 | City of Titusville | North IRL | A | IR1-5 | 0.35 | 0.47 | 0.013879 | 9.8126 | 1.4414 | 0.13619 | 0.020005 | 1210 | Fixed Single Family Units | TV-11 & TV-12 | St. Johns Basin | 750.3728 | City of Titusville | N/A | Senior Center Pond Floating Islands | Floating islands within a wet detention pond. | Floating Islands/ Managed Aquatic Plant Systems (MAPS) | Completed | 2015 | 719 | 87 | A | 624 | $52,536 | $43,720 | City | City - $52,536 | N/A | Structural | 2016 | North Indian River Lagoon | 28.603767 | -80.822008 | 2015 | 10% TA | yes | 33.0139 | 56.1645
21826 | City of Titusville | North IRL | A | IR1-5 | 0.35 | 0.47 | 0.036013 | 9.8126 | 1.4414 | 0.35338 | 0.051911 | 1210 | Fixed Single Family Units | TV-11 & TV-12 | St. Johns Basin | 750.3728 | City of Titusville | N/A | Senior Center Pond Floating Islands | Floating islands within a wet detention pond. | Floating Islands/ Managed Aquatic Plant Systems (MAPS) | Completed | 2015 | 719 | 87 | A | 624 | $52,536 | $43,720 | City | City - $52,536 | N/A | Structural | 2016 | North Indian River Lagoon | 28.603767 | -80.822008 | 2015 | 10% TA | yes | 84.2585 | 145.7394
21827 | City of Titusville | North IRL | A | IR1-5 | 0.35 | 0.47 | 0.0032161 | 9.7801 | 1.4367 | 0.031454 | 0.0046206 | 1200 | Residential, Medium Density-Two-five dwellingunits per acre | TV-11 & TV-12 | St. Johns Basin | 750.3728 | City of Titusville | N/A | Senior Center Pond Floating Islands | Floating islands within a wet detention pond. | Floating Islands/ Managed Aquatic Plant Systems (MAPS) | Completed | 2015 | 719 | 87 | A | 624 | $52,536 | $43,720 | City | City - $52,536 | N/A | Structural | 2016 | North Indian River Lagoon | 28.603767 | -80.822008 | 2015 | 10% TA | yes | 21.4059 | 13.0152
21828 | City of Titusville | North IRL | A | IR1-5 | 0.35 | 0.47 | 0.0017354 | 9.7801 | 1.4367 | 0.016972 | 0.0024933 | 1210 | Fixed Single Family Units | TV-11 & TV-12 | St. Johns Basin | 750.3728 | City of Titusville | N/A | Senior Center Pond Floating Islands | Floating islands within a wet detention pond. | Floating Islands/ Managed Aquatic Plant Systems (MAPS) | Completed | 2015 | 719 | 87 | A | 624 | $52,536 | $43,720 | City | City - $52,536 | N/A | Structural | 2016 | North Indian River Lagoon | 28.603767 | -80.822008 | 2015 | 10% TA | yes | 16.5434 | 7.0229
21829 | City of Titusville | North IRL | A | IR1-5 | 0.35 | 0.47 | 0.08173 | 9.7801 | 1.4367 | 0.79933 | 0.11742 | 1210 | Fixed Single Family Units | TV-11 & TV-12 | St. Johns Basin | 750.3728 | City of Titusville | N/A | Senior Center Pond Floating Islands | Floating islands within a wet detention pond. | Floating Islands/ Managed Aquatic Plant Systems (MAPS) | Completed | 2015 | 719 | 87 | A | 624 | $52,536 | $43,720 | City | City - $52,536 | N/A | Structural | 2016 | North Indian River Lagoon | 28.603767 | -80.822008 | 2015 | 10% TA | yes | 74.7196 | 330.7478
21830 | City of Titusville | North IRL | A | IR1-5 | 0.35 | 0.47 | 0.28154 | 9.7801 | 1.4367 | 2.7535 | 0.40449 | 1210 | Fixed Single Family Units | TV-11 & TV-12 | St. Johns Basin | 750.3728 | City of Titusville | N/A | Senior Center Pond Floating Islands | Floating islands within a wet detention pond. | Floating Islands/ Managed Aquatic Plant Systems (MAPS) | Completed | 2015 | 719 | 87 | A | 624 | $52,536 | $43,720 | City | City - $52,536 | N/A | Structural | 2016 | North Indian River Lagoon | 28.603767 | -80.822008 | 2015 | 10% TA | yes | 135.442 | 1139.3351
21831 | City of Titusville | North IRL | A | IR1-5 | 0.35 | 0.47 | 0.12175 | 9.7801 | 1.4367 | 1.1907 | 0.17492 | 1210 | Fixed Single Family Units | TV-11 & TV-12 | St. Johns Basin | 750.3728 | City of Titusville | N/A | Senior Center Pond Floating Islands | Floating islands within a wet detention pond. | Floating Islands/ Managed Aquatic Plant Systems (MAPS) | Completed | 2015 | 719 | 87 | A | 624 | $52,536 | $43,720 | City | City - $52,536 | N/A | Structural | 2016 | North Indian River Lagoon | 28.603767 | -80.822008 | 2015 | 10% TA | yes | 99.6852 | 492.6917
21832 | City of Titusville | North IRL | A | IR1-5 | 0.35 | 0.47 | 0.1278 | 9.7801 | 1.4367 | 1.2499 | 0.18361 | 1210 | Fixed Single Family Units | TV-11 & TV-12 | St. Johns Basin | 750.3728 | City of Titusville | N/A | Senior Center Pond Floating Islands | Floating islands within a wet detention pond. | Floating Islands/ Managed Aquatic Plant Systems (MAPS) | Completed | 2015 | 719 | 87 | A | 624 | $52,536 | $43,720 | City | City - $52,536 | N/A | Structural | 2016 | North Indian River Lagoon | 28.603767 | -80.822008 | 2015 | 10% TA | yes | 103.4037 | 517.1873
21833 | City of Titusville | North IRL | A | IR1-5 | 0.35 | 0.47 | 0.18742 | 9.1916 | 1.3025 | 1.7226 | 0.24411 | 1200 | Residential, Medium Density-Two-five dwellingunits per acre | TV-11 & TV-12 | St. Johns Basin | 750.3728 | City of Titusville | N/A | Senior Center Pond Floating Islands | Floating islands within a wet detention pond. | Floating Islands/ Managed Aquatic Plant Systems (MAPS) | Completed | 2015 | 719 | 87 | A | 624 | $52,536 | $43,720 | City | City - $52,536 | N/A | Structural | 2016 | North Indian River Lagoon | 28.603767 | -80.822008 | 2015 | 10% TA | yes | 171.342 | 758.4417
21834 | Natural Lands | North IRL | A | IR1-5 | 0.35 | 0.47 | 0.091201 | 9.1916 | 1.3025 | 0.83828 | 0.11879 | 6300 | Wetland Forested Mixed | TV-11 & TV-12 | St. Johns Basin | 750.3728 | City of Titusville | N/A | Senior Center Pond Floating Islands | Floating islands within a wet detention pond. | Floating Islands/ Managed Aquatic Plant Systems (MAPS) | Completed | 2015 | 719 | 87 | A | 624 | $52,536 | $43,720 | City | City - $52,536 | N/A | Structural | 2016 | North Indian River Lagoon | 28.603767 | -80.822008 | 2015 | 10% TA | yes | 92.0018 | 369.0757
21835 | City of Titusville | North IRL | A | IR1-5 | 0.35 | 0.47 | 0.03303 | 9.1916 | 1.3025 | 0.30359 | 0.043021 | 1210 | Fixed Single Family Units | TV-11 & TV-12 | St. Johns Basin | 750.3728 | City of Titusville | N/A | Senior Center Pond Floating Islands | Floating islands within a wet detention pond. | Floating Islands/ Managed Aquatic Plant Systems (MAPS) | Completed | 2015 | 719 | 87 | A | 624 | $52,536 | $43,720 | City | City - $52,536 | N/A | Structural | 2016 | North Indian River Lagoon | 28.603767 | -80.822008 | 2015 | 10% TA | yes | 46.7082 | 133.6661
21836 | City of Titusville | North IRL | A | IR1-5 | 0.35 | 0.47 | 0.0053588 | 9.1916 | 1.3025 | 0.049255 | 0.0069798 | 1210 | Fixed Single Family Units | TV-11 & TV-12 | St. Johns Basin | 750.3728 | City of Titusville | N/A | Senior Center Pond Floating Islands | Floating islands within a wet detention pond. | Floating Islands/ Managed Aquatic Plant Systems (MAPS) | Completed | 2015 | 719 | 87 | A | 624 | $52,536 | $43,720 | City | City - $52,536 | N/A | Structural | 2016 | North Indian River Lagoon | 28.603767 | -80.822008 | 2015 | 10% TA | yes | 65.7168 | 21.6861
21837 | City of Titusville | North IRL | A | IR1-5 | 0.35 | 0.47 | 0.21074 | 9.1916 | 1.3025 | 1.937 | 0.27448 | 1210 | Fixed Single Family Units | TV-11 & TV-12 | St. Johns Basin | 750.3728 | City of Titusville | N/A | Senior Center Pond Floating Islands | Floating islands within a wet detention pond. | Floating Islands/ Managed Aquatic Plant Systems (MAPS) | Completed | 2015 | 719 | 87 | A | 624 | $52,536 | $43,720 | City | City - $52,536 | N/A | Structural | 2016 | North Indian River Lagoon | 28.603767 | -80.822008 | 2015 | 10% TA | yes | 118.2601 | 852.8168
21838 | City of Titusville | North IRL | A | IR1-5 | 0.35 | 0.47 | 0.090024 | 9.1916 | 1.3025 | 0.82746 | 0.11726 | 1210 | Fixed Single Family Units | TV-11 & TV-12 | St. Johns Basin | 750.3728 | City of Titusville | N/A | Senior Center Pond Floating Islands | Floating islands within a wet detention pond. | Floating Islands/ Managed Aquatic Plant Systems (MAPS) | Completed | 2015 | 719 | 87 | A | 624 | $52,536 | $43,720 | City | City - $52,536 | N/A | Structural | 2016 | North Indian River Lagoon | 28.603767 | -80.822008 | 2015 | 10% TA | yes | 79.6451 | 364.3136
21839 | Natural Lands | North IRL | A | IR1-5 | 0.35 | 0.47 | 0.61776 | 4.9923 | 0.41576 | 3.0841 | 0.25684 | 6460 | Mixed scrub-shrub wetland | TV-11 & TV-12 | St. Johns Basin | 750.3728 | City of Titusville | N/A | Senior Center Pond Floating Islands | Floating islands within a wet detention pond. | Floating Islands/ Managed Aquatic Plant Systems (MAPS) | Completed | 2015 | 719 | 87 | A | 624 | $52,536 | $43,720 | City | City - $52,536 | N/A | Structural | 2016 | North Indian River Lagoon | 28.603767 | -80.822008 | 2015 | 10% TA | yes | 200 | 2500
21840 | City of Titusville | North IRL | A | IR1-5 | 0.35 | 0.47 | 0.14913 | 8.4643 | 1.1472 | 1.2623 | 0.17108 | 1200 | Residential, Medium Density-Two-five dwellingunits per acre | TV-11 & TV-12 | St. Johns Basin | 750.3728 | City of Titusville | N/A | Senior Center Pond Floating Islands | Floating islands within a wet detention pond. | Floating Islands/ Managed Aquatic Plant Systems (MAPS) | Completed | 2015 | 719 | 87 | A | 624 | $52,536 | $43,720 | City | City - $52,536 | N/A | Structural | 2016 | North Indian River Lagoon | 28.603767 | -80.822008 | 2015 | 10% TA | yes | 165.6862 | 603.5079
21841 | Natural Lands | North IRL | A | IR1-5 | 0.35 | 0.47 | 0.20117 | 8.4643 | 1.1472 | 1.7028 | 0.23079 | 6170 | Mixed wetland hardwoods | TV-11 & TV-12 | St. Johns Basin | 750.3728 | City of Titusville | N/A | Senior Center Pond Floating Islands | Floating islands within a wet detention pond. | Floating Islands/ Managed Aquatic Plant Systems (MAPS) | Completed | 2015 | 719 | 87 | A | 624 | $52,536 | $43,720 | City | City - $52,536 | N/A | Structural | 2016 | North Indian River Lagoon | 28.603767 | -80.822008 | 2015 | 10% TA | yes | 135.4327 | 814.1174
21842 | City of Titusville | North IRL | A | IR1-5 | 0.35 | 0.47 | 0.26746 | 8.4643 | 1.1472 | 2.2639 | 0.30684 | 1210 | Fixed Single Family Units | TV-11 & TV-12 | St. Johns Basin | 750.3728 | City of Titusville | N/A | Senior Center Pond Floating Islands | Floating islands within a wet detention pond. | Floating Islands/ Managed Aquatic Plant Systems (MAPS) | Completed | 2015 | 719 | 87 | A | 624 | $52,536 | $43,720 | City | City - $52,536 | N/A | Structural | 2016 | North Indian River Lagoon | 28.603767 | -80.822008 | 2015 | 10% TA | yes | 131.7148 | 1082.3747
21843 | City of Titusville | North IRL | A | IR1-5 | 0.35 | 0.47 | 0.24131 | 9.8227 | 1.4429 | 2.3703 | 0.34818 | 1200 | Residential, Medium Density-Two-five dwellingunits per acre | TV-11 & TV-12 | St. Johns Basin | 750.3728 | City of Titusville | N/A | Senior Center Pond Floating Islands | Floating islands within a wet detention pond. | Floating Islands/ Managed Aquatic Plant Systems (MAPS) | Completed | 2015 | 719 | 87 | A | 624 | $52,536 | $43,720 | City | City - $52,536 | N/A | Structural | 2016 | North Indian River Lagoon | 28.603767 | -80.822008 | 2015 | 10% TA | yes | 146.0083 | 976.5352
21844 | City of Titusville | North IRL | A | IR1-5 | 0.35 | 0.47 | 0.029556 | 9.8227 | 1.4429 | 0.29032 | 0.042646 | 1210 | Fixed Single Family Units | TV-11 & TV-12 | St. Johns Basin | 750.3728 | City of Titusville | N/A | Senior Center Pond Floating Islands | Floating islands within a wet detention pond. | Floating Islands/ Managed Aquatic Plant Systems (MAPS) | Completed | 2015 | 719 | 87 | A | 624 | $52,536 | $43,720 | City | City - $52,536 | N/A | Structural | 2016 | North Indian River Lagoon | 28.603767 | -80.822008 | 2015 | 10% TA | yes | 57.029 | 119.6087
21845 | City of Titusville | North IRL | A | IR1-5 | 0.35 | 0.47 | 0.06658 | 9.8227 | 1.4429 | 0.65399 | 0.096066 | 1210 | Fixed Single Family Units | TV-11 & TV-12 | St. Johns Basin | 750.3728 | City of Titusville | N/A | Senior Center Pond Floating Islands | Floating islands within a wet detention pond. | Floating Islands/ Managed Aquatic Plant Systems (MAPS) | Completed | 2015 | 719 | 87 | A | 624 | $52,536 | $43,720 | City | City - $52,536 | N/A | Structural | 2016 | North Indian River Lagoon | 28.603767 | -80.822008 | 2015 | 10% TA | yes | 67.9628 | 269.4383
21846 | City of Titusville | North IRL | A | IR1-5 | 0.35 | 0.47 | 0.10691 | 9.8227 | 1.4429 | 1.0502 | 0.15426 | 1210 | Fixed Single Family Units | TV-11 & TV-12 | St. Johns Basin | 750.3728 | City of Titusville | N/A | Senior Center Pond Floating Islands | Floating islands within a wet detention pond. | Floating Islands/ Managed Aquatic Plant Systems (MAPS) | Completed | 2015 | 719 | 87 | A | 624 | $52,536 | $43,720 | City | City - $52,536 | N/A | Structural | 2016 | North Indian River Lagoon | 28.603767 | -80.822008 | 2015 | 10% TA | yes | 93.219 | 432.6652
21847 | City of Titusville | North IRL | A | IR1-5 | 0.35 | 0.47 | 0.11974 | 9.8227 | 1.4429 | 1.1762 | 0.17277 | 1210 | Fixed Single Family Units | TV-11 & TV-12 | St. Johns Basin | 750.3728 | City of Titusville | N/A | Senior Center Pond Floating Islands | Floating islands within a wet detention pond. | Floating Islands/ Managed Aquatic Plant Systems (MAPS) | Completed | 2015 | 719 | 87 | A | 624 | $52,536 | $43,720 | City | City - $52,536 | N/A | Structural | 2016 | North Indian River Lagoon | 28.603767 | -80.822008 | 2015 | 10% TA | yes | 90.8973 | 484.5619
21848 | City of Titusville | North IRL | A | IR1-5 | 0.35 | 0.47 | 0.053669 | 9.8227 | 1.4429 | 0.52718 | 0.077438 | 1210 | Fixed Single Family Units | TV-11 & TV-12 | St. Johns Basin | 750.3728 | City of Titusville | N/A | Senior Center Pond Floating Islands | Floating islands within a wet detention pond. | Floating Islands/ Managed Aquatic Plant Systems (MAPS) | Completed | 2015 | 719 | 87 | A | 624 | $52,536 | $43,720 | City | City - $52,536 | N/A | Structural | 2016 | North Indian River Lagoon | 28.603767 | -80.822008 | 2015 | 10% TA | yes | 61.1847 | 217.1907
21849 | City of Titusville | North IRL | A | IR1-5 | 0.35 | 0.47 | 0.0049368 | 9.5414 | 1.3879 | 0.047104 | 0.0068516 | 1210 | Fixed Single Family Units | TV-11 & TV-12 | St. Johns Basin | 750.3728 | City of Titusville | N/A | Senior Center Pond Floating Islands | Floating islands within a wet detention pond. | Floating Islands/ Managed Aquatic Plant Systems (MAPS) | Completed | 2015 | 719 | 87 | A | 624 | $52,536 | $43,720 | City | City - $52,536 | N/A | Structural | 2016 | North Indian River Lagoon | 28.603767 | -80.822008 | 2015 | 10% TA | yes | 18.4106 | 19.9784
21850 | City of Titusville | North IRL | A | IR1-5 | 0.35 | 0.47 | 0.019407 | 9.5414 | 1.3879 | 0.18517 | 0.026935 | 1210 | Fixed Single Family Units | TV-11 & TV-12 | St. Johns Basin | 750.3728 | City of Titusville | N/A | Senior Center Pond Floating Islands | Floating islands within a wet detention pond. | Floating Islands/ Managed Aquatic Plant Systems (MAPS) | Completed | 2015 | 719 | 87 | A | 624 | $52,536 | $43,720 | City | City - $52,536 | N/A | Structural | 2016 | North Indian River Lagoon | 28.603767 | -80.822008 | 2015 | 10% TA | yes | 64.0144 | 78.5383
21851 | City of Titusville | North IRL | A | IR1-5 | 0.35 | 0.47 | 0.00099413 | 9.5414 | 1.3879 | 0.0094854 | 0.0013797 | 1210 | Fixed Single Family Units | TV-11 & TV-12 | St. Johns Basin | 750.3728 | City of Titusville | N/A | Senior Center Pond Floating Islands | Floating islands within a wet detention pond. | Floating Islands/ Managed Aquatic Plant Systems (MAPS) | Completed | 2015 | 719 | 87 | A | 624 | $52,536 | $43,720 | City | City - $52,536 | N/A | Structural | 2016 | North Indian River Lagoon | 28.603767 | -80.822008 | 2015 | 10% TA | yes | 17.4885 | 4.0231
21852 | City of Titusville | North IRL | A | IR1-5 | 0.35 | 0.47 | 0.50444 | 9.8628 | 1.4512 | 4.9752 | 0.73204 | 1200 | Residential, Medium Density-Two-five dwellingunits per acre | TV-11 & TV-12 | St. Johns Basin | 750.3728 | City of Titusville | N/A | Senior Center Pond Floating Islands | Floating islands within a wet detention pond. | Floating Islands/ Managed Aquatic Plant Systems (MAPS) | Completed | 2015 | 719 | 87 | A | 624 | $52,536 | $43,720 | City | City - $52,536 | N/A | Structural | 2016 | North Indian River Lagoon | 28.603767 | -80.822008 | 2015 | 10% TA | yes | 221.9041 | 2041.3937
21853 | City of Titusville | North IRL | A | IR1-5 | 0.35 | 0.47 | 0.10837 | 9.8628 | 1.4512 | 1.0688 | 0.15727 | 1210 | Fixed Single Family Units | TV-11 & TV-12 | St. Johns Basin | 750.3728 | City of Titusville | N/A | Senior Center Pond Floating Islands | Floating islands within a wet detention pond. | Floating Islands/ Managed Aquatic Plant Systems (MAPS) | Completed | 2015 | 719 | 87 | A | 624 | $52,536 | $43,720 | City | City - $52,536 | N/A | Structural | 2016 | North Indian River Lagoon | 28.603767 | -80.822008 | 2015 | 10% TA | yes | 100.826 | 438.5634
21854 | City of Titusville | North IRL | A | IR1-5 | 0.35 | 0.47 | 0.0049527 | 9.8628 | 1.4512 | 0.048848 | 0.0071874 | 1210 | Fixed Single Family Units | TV-11 & TV-12 | St. Johns Basin | 750.3728 | City of Titusville | N/A | Senior Center Pond Floating Islands | Floating islands within a wet detention pond. | Floating Islands/ Managed Aquatic Plant Systems (MAPS) | Completed | 2015 | 719 | 87 | A | 624 | $52,536 | $43,720 | City | City - $52,536 | N/A | Structural | 2016 | North Indian River Lagoon | 28.603767 | -80.822008 | 2015 | 10% TA | yes | 18.8033 | 20.0429
21855 | Natural Lands | North IRL | A | IR1-5 | 0.35 | 0.47 | 0.61776 | 5.1857 | 0.44211 | 3.2035 | 0.27312 | 6170 | Mixed wetland hardwoods | TV-11 & TV-12 | St. Johns Basin | 750.3728 | City of Titusville | N/A | Senior Center Pond Floating Islands | Floating islands within a wet detention pond. | Floating Islands/ Managed Aquatic Plant Systems (MAPS) | Completed | 2015 | 719 | 87 | A | 624 | $52,536 | $43,720 | City | City - $52,536 | N/A | Structural | 2016 | North Indian River Lagoon | 28.603767 | -80.822008 | 2015 | 10% TA | yes | 200 | 2500
21856 | City of Titusville | North IRL | A | IR1-5 | 0.35 | 0.47 | 0.19748 | 9.9494 | 1.4664 | 1.9648 | 0.28959 | 1200 | Residential, Medium Density-Two-five dwellingunits per acre | TV-11 & TV-12 | St. Johns Basin | 750.3728 | City of Titusville | N/A | Senior Center Pond Floating Islands | Floating islands within a wet detention pond. | Floating Islands/ Managed Aquatic Plant Systems (MAPS) | Completed | 2015 | 719 | 87 | A | 624 | $52,536 | $43,720 | City | City - $52,536 | N/A | Structural | 2016 | North Indian River Lagoon | 28.603767 | -80.822008 | 2015 | 10% TA | yes | 133.4955 | 799.1751
21857 | City of Titusville | North IRL | A | IR1-5 | 0.35 | 0.47 | 0.015179 | 9.9494 | 1.4664 | 0.15103 | 0.02226 | 1210 | Fixed Single Family Units | TV-11 & TV-12 | St. Johns Basin | 750.3728 | City of Titusville | N/A | Senior Center Pond Floating Islands | Floating islands within a wet detention pond. | Floating Islands/ Managed Aquatic Plant Systems (MAPS) | Completed | 2015 | 719 | 87 | A | 624 | $52,536 | $43,720 | City | City - $52,536 | N/A | Structural | 2016 | North Indian River Lagoon | 28.603767 | -80.822008 | 2015 | 10% TA | yes | 60.2044 | 61.4284
21858 | City of Titusville | North IRL | A | IR1-5 | 0.35 | 0.47 | 0.042815 | 9.9494 | 1.4664 | 0.42599 | 0.062786 | 1210 | Fixed Single Family Units | TV-11 & TV-12 | St. Johns Basin | 750.3728 | City of Titusville | N/A | Senior Center Pond Floating Islands | Floating islands within a wet detention pond. | Floating Islands/ Managed Aquatic Plant Systems (MAPS) | Completed | 2015 | 719 | 87 | A | 624 | $52,536 | $43,720 | City | City - $52,536 | N/A | Structural | 2016 | North Indian River Lagoon | 28.603767 | -80.822008 | 2015 | 10% TA | yes | 59.7305 | 173.2666
21859 | City of Titusville | North IRL | A | IR1-5 | 0.35 | 0.47 | 0.15555 | 9.9494 | 1.4664 | 1.5476 | 0.2281 | 1210 | Fixed Single Family Units | TV-11 & TV-12 | St. Johns Basin | 750.3728 | City of Titusville | N/A | Senior Center Pond Floating Islands | Floating islands within a wet detention pond. | Floating Islands/ Managed Aquatic Plant Systems (MAPS) | Completed | 2015 | 719 | 87 | A | 624 | $52,536 | $43,720 | City | City - $52,536 | N/A | Structural | 2016 | North Indian River Lagoon | 28.603767 | -80.822008 | 2015 | 10% TA | yes | 100.6927 | 629.4812
21860 | City of Titusville | North IRL | A | IR1-5 | 0.35 | 0.47 | 0.072238 | 9.9494 | 1.4664 | 0.71873 | 0.10593 | 1210 | Fixed Single Family Units | TV-11 & TV-12 | St. Johns Basin | 750.3728 | City of Titusville | N/A | Senior Center Pond Floating Islands | Floating islands within a wet detention pond. | Floating Islands/ Managed Aquatic Plant Systems (MAPS) | Completed | 2015 | 719 | 87 | A | 624 | $52,536 | $43,720 | City | City - $52,536 | N/A | Structural | 2016 | North Indian River Lagoon | 28.603767 | -80.822008 | 2015 | 10% TA | yes | 73.5163 | 292.3365
21861 | City of Titusville | North IRL | A | IR1-5 | 0.35 | 0.47 | 0.12266 | 9.9494 | 1.4664 | 1.2204 | 0.17988 | 1210 | Fixed Single Family Units | TV-11 & TV-12 | St. Johns Basin | 750.3728 | City of Titusville | N/A | Senior Center Pond Floating Islands | Floating islands within a wet detention pond. | Floating Islands/ Managed Aquatic Plant Systems (MAPS) | Completed | 2015 | 719 | 87 | A | 624 | $52,536 | $43,720 | City | City - $52,536 | N/A | Structural | 2016 | North Indian River Lagoon | 28.603767 | -80.822008 | 2015 | 10% TA | yes | 89.3809 | 496.3986
21862 | City of Titusville | North IRL | A | IR1-5 | 0.35 | 0.47 | 0.011806 | 9.9494 | 1.4664 | 0.11746 | 0.017312 | 1210 | Fixed Single Family Units | TV-11 & TV-12 | St. Johns Basin | 750.3728 | City of Titusville | N/A | Senior Center Pond Floating Islands | Floating islands within a wet detention pond. | Floating Islands/ Managed Aquatic Plant Systems (MAPS) | Completed | 2015 | 719 | 87 | A | 624 | $52,536 | $43,720 | City | City - $52,536 | N/A | Structural | 2016 | North Indian River Lagoon | 28.603767 | -80.822008 | 2015 | 10% TA | yes | 34.9241 | 47.7762
21863 | City of Titusville | North IRL | A | IR1-5 | 0.35 | 0.47 | 3.3955e-05 | 9.9494 | 1.4664 | 0.00033783 | 4.9793e-05 | 1210 | Fixed Single Family Units | TV-11 & TV-12 | St. Johns Basin | 750.3728 | City of Titusville | N/A | Senior Center Pond Floating Islands | Floating islands within a wet detention pond. | Floating Islands/ Managed Aquatic Plant Systems (MAPS) | Completed | 2015 | 719 | 87 | A | 624 | $52,536 | $43,720 | City | City - $52,536 | N/A | Structural | 2016 | North Indian River Lagoon | 28.603767 | -80.822008 | 2015 | 10% TA | yes | 2.9553 | 0.13741
21864 | City of Titusville | North IRL | A | IR1-5 | 0.35 | 0.47 | 0.008047 | 10.1454 | 1.5029 | 0.08164 | 0.012094 | 1210 | Fixed Single Family Units | TV-11 & TV-12 | St. Johns Basin | 750.3728 | City of Titusville | N/A | Senior Center Pond Floating Islands | Floating islands within a wet detention pond. | Floating Islands/ Managed Aquatic Plant Systems (MAPS) | Completed | 2015 | 719 | 87 | A | 624 | $52,536 | $43,720 | City | City - $52,536 | N/A | Structural | 2016 | North Indian River Lagoon | 28.603767 | -80.822008 | 2015 | 10% TA | yes | 43.5892 | 32.5651
21865 | Natural Lands | North IRL | A | IR1-5 | 0.35 | 0.47 | 0.11602 | 4.2545 | 0.29521 | 0.49361 | 0.034251 | 4110 | Pine flatwoods | TV-11 & TV-12 | St. Johns Basin | 750.3728 | City of Titusville | N/A | Senior Center Pond Floating Islands | Floating islands within a wet detention pond. | Floating Islands/ Managed Aquatic Plant Systems (MAPS) | Completed | 2015 | 719 | 87 | A | 624 | $52,536 | $43,720 | City | City - $52,536 | N/A | Structural | 2016 | North Indian River Lagoon | 28.603767 | -80.822008 | 2015 | 10% TA | yes | 149.4989 | 469.5208
21866 | Natural Lands | North IRL | A | IR1-5 | 0.35 | 0.47 | 0.37454 | 4.2545 | 0.29521 | 1.5935 | 0.11057 | 6170 | Mixed wetland hardwoods | TV-11 & TV-12 | St. Johns Basin | 750.3728 | City of Titusville | N/A | Senior Center Pond Floating Islands | Floating islands within a wet detention pond. | Floating Islands/ Managed Aquatic Plant Systems (MAPS) | Completed | 2015 | 719 | 87 | A | 624 | $52,536 | $43,720 | City | City - $52,536 | N/A | Structural | 2016 | North Indian River Lagoon | 28.603767 | -80.822008 | 2015 | 10% TA | yes | 163.3872 | 1515.7066
21867 | Natural Lands | North IRL | A | IR1-5 | 0.35 | 0.47 | 0.1272 | 4.2545 | 0.29521 | 0.54118 | 0.037552 | 6410 | Freshwater marshes | TV-11 & TV-12 | St. Johns Basin | 750.3728 | City of Titusville | N/A | Senior Center Pond Floating Islands | Floating islands within a wet detention pond. | Floating Islands/ Managed Aquatic Plant Systems (MAPS) | Completed | 2015 | 719 | 87 | A | 624 | $52,536 | $43,720 | City | City - $52,536 | N/A | Structural | 2016 | North Indian River Lagoon | 28.603767 | -80.822008 | 2015 | 10% TA | yes | 98.0104 | 514.7726
21868 | City of Titusville | North IRL | A | IR1-5 | 0.35 | 0.47 | 0.61776 | 9.8042 | 1.4402 | 6.0567 | 0.88972 | 1200 | Residential, Medium Density-Two-five dwellingunits per acre | TV-11 & TV-12 | St. Johns Basin | 750.3728 | City of Titusville | N/A | Senior Center Pond Floating Islands | Floating islands within a wet detention pond. | Floating Islands/ Managed Aquatic Plant Systems (MAPS) | Completed | 2015 | 719 | 87 | A | 624 | $52,536 | $43,720 | City | City - $52,536 | N/A | Structural | 2016 | North Indian River Lagoon | 28.603767 | -80.822008 | 2015 | 10% TA | yes | 200 | 2500
21869 | Natural Lands | North IRL | A | IR1-5 | 0.35 | 0.47 | 0.00031861 | 4.411 | 0.33605 | 0.0014054 | 0.00010707 | 4110 | Pine flatwoods | TV-11 & TV-12 | St. Johns Basin | 750.3728 | City of Titusville | N/A | Senior Center Pond Floating Islands | Floating islands within a wet detention pond. | Floating Islands/ Managed Aquatic Plant Systems (MAPS) | Completed | 2015 | 719 | 87 | A | 624 | $52,536 | $43,720 | City | City - $52,536 | N/A | Structural | 2016 | North Indian River Lagoon | 28.603767 | -80.822008 | 2015 | 10% TA | yes | 5.9055 | 1.2894
21870 | Natural Lands | North IRL | A | IR1-5 | 0.35 | 0.47 | 0.61744 | 4.411 | 0.33605 | 2.7236 | 0.20749 | 6170 | Mixed wetland hardwoods | TV-11 & TV-12 | St. Johns Basin | 750.3728 | City of Titusville | N/A | Senior Center Pond Floating Islands | Floating islands within a wet detention pond. | Floating Islands/ Managed Aquatic Plant Systems (MAPS) | Completed | 2015 | 719 | 87 | A | 624 | $52,536 | $43,720 | City | City - $52,536 | N/A | Structural | 2016 | North Indian River Lagoon | 28.603767 | -80.822008 | 2015 | 10% TA | yes | 199.0939 | 2498.7106
21871 | Natural Lands | North IRL | A | IR1-5 | 0.35 | 0.47 | 0.61776 | 4.8579 | 0.39741 | 3.001 | 0.24551 | 6170 | Mixed wetland hardwoods | TV-11 & TV-12 | St. Johns Basin | 750.3728 | City of Titusville | N/A | Senior Center Pond Floating Islands | Floating islands within a wet detention pond. | Floating Islands/ Managed Aquatic Plant Systems (MAPS) | Completed | 2015 | 719 | 87 | A | 624 | $52,536 | $43,720 | City | City - $52,536 | N/A | Structural | 2016 | North Indian River Lagoon | 28.603767 | -80.822008 | 2015 | 10% TA | yes | 200 | 2500
21872 | City of Titusville | North IRL | A | IR1-5 | 0.35 | 0.47 | 0.30608 | 10.6589 | 1.5852 | 3.2625 | 0.4852 | 1200 | Residential, Medium Density-Two-five dwellingunits per acre | TV-11 & TV-12 | St. Johns Basin | 750.3728 | City of Titusville | N/A | Senior Center Pond Floating Islands | Floating islands within a wet detention pond. | Floating Islands/ Managed Aquatic Plant Systems (MAPS) | Completed | 2015 | 719 | 87 | A | 624 | $52,536 | $43,720 | City | City - $52,536 | N/A | Structural | 2016 | North Indian River Lagoon | 28.603767 | -80.822008 | 2015 | 10% TA | yes | 173.9052 | 1238.674
21873 | City of Titusville | North IRL | A | IR1-5 | 0.35 | 0.47 | 0.053243 | 10.6589 | 1.5852 | 0.56752 | 0.084401 | 1300 | Residential, High Density | TV-11 & TV-12 | St. Johns Basin | 750.3728 | City of Titusville | N/A | Senior Center Pond Floating Islands | Floating islands within a wet detention pond. | Floating Islands/ Managed Aquatic Plant Systems (MAPS) | Completed | 2015 | 719 | 87 | A | 624 | $52,536 | $43,720 | City | City - $52,536 | N/A | Structural | 2016 | North Indian River Lagoon | 28.603767 | -80.822008 | 2015 | 10% TA | yes | 123.2546 | 215.4682
21874 | City of Titusville | North IRL | A | IR1-5 | 0.35 | 0.47 | 0.15989 | 10.6589 | 1.5852 | 1.7043 | 0.25346 | 1410 | Retail Sales and Services | TV-11 & TV-12 | St. Johns Basin | 750.3728 | City of Titusville | N/A | Senior Center Pond Floating Islands | Floating islands within a wet detention pond. | Floating Islands/ Managed Aquatic Plant Systems (MAPS) | Completed | 2015 | 719 | 87 | A | 624 | $52,536 | $43,720 | City | City - $52,536 | N/A | Structural | 2016 | North Indian River Lagoon | 28.603767 | -80.822008 | 2015 | 10% TA | yes | 107.6095 | 647.0561
21875 | City of Titusville | North IRL | A | IR1-5 | 0.35 | 0.47 | 0.026689 | 10.6589 | 1.5852 | 0.28448 | 0.042308 | 1300 | Residential, High Density | TV-11 & TV-12 | St. Johns Basin | 750.3728 | City of Titusville | N/A | Senior Center Pond Floating Islands | Floating islands within a wet detention pond. | Floating Islands/ Managed Aquatic Plant Systems (MAPS) | Completed | 2015 | 719 | 87 | A | 624 | $52,536 | $43,720 | City | City - $52,536 | N/A | Structural | 2016 | North Indian River Lagoon | 28.603767 | -80.822008 | 2015 | 10% TA | yes | 61.0287 | 108.0083
21876 | City of Titusville | North IRL | A | IR1-5 | 0.35 | 0.47 | 0.024957 | 10.6589 | 1.5852 | 0.26602 | 0.039562 | 1210 | Fixed Single Family Units | TV-11 & TV-12 | St. Johns Basin | 750.3728 | City of Titusville | N/A | Senior Center Pond Floating Islands | Floating islands within a wet detention pond. | Floating Islands/ Managed Aquatic Plant Systems (MAPS) | Completed | 2015 | 719 | 87 | A | 624 | $52,536 | $43,720 | City | City - $52,536 | N/A | Structural | 2016 | North Indian River Lagoon | 28.603767 | -80.822008 | 2015 | 10% TA | yes | 42.2443 | 100.9979
21877 | City of Titusville | North IRL | A | IR1-5 | 0.35 | 0.47 | 0.0469 | 10.6589 | 1.5852 | 0.4999 | 0.074345 | 1210 | Fixed Single Family Units | TV-11 & TV-12 | St. Johns Basin | 750.3728 | City of Titusville | N/A | Senior Center Pond Floating Islands | Floating islands within a wet detention pond. | Floating Islands/ Managed Aquatic Plant Systems (MAPS) | Completed | 2015 | 719 | 87 | A | 624 | $52,536 | $43,720 | City | City - $52,536 | N/A | Structural | 2016 | North Indian River Lagoon | 28.603767 | -80.822008 | 2015 | 10% TA | yes | 69.4818 | 189.7956
21878 | City of Titusville | North IRL | A | IR1-5 | 0.35 | 0.47 | 0.61776 | 9.8037 | 1.4401 | 6.0564 | 0.88967 | 1200 | Residential, Medium Density-Two-five dwellingunits per acre | TV-11 & TV-12 | St. Johns Basin | 750.3728 | City of Titusville | N/A | Senior Center Pond Floating Islands | Floating islands within a wet detention pond. | Floating Islands/ Managed Aquatic Plant Systems (MAPS) | Completed | 2015 | 719 | 87 | A | 624 | $52,536 | $43,720 | City | City - $52,536 | N/A | Structural | 2016 | North Indian River Lagoon | 28.603767 | -80.822008 | 2015 | 10% TA | yes | 200 | 2500
21879 | City of Titusville | North IRL | A | IR1-5 | 0.35 | 0.47 | 0.19013 | 10.1683 | 1.5057 | 1.9333 | 0.28627 | 1200 | Residential, Medium Density-Two-five dwellingunits per acre | TV-11 & TV-12 | St. Johns Basin | 750.3728 | City of Titusville | N/A | Senior Center Pond Floating Islands | Floating islands within a wet detention pond. | Floating Islands/ Managed Aquatic Plant Systems (MAPS) | Completed | 2015 | 719 | 87 | A | 624 | $52,536 | $43,720 | City | City - $52,536 | N/A | Structural | 2016 | North Indian River Lagoon | 28.603767 | -80.822008 | 2015 | 10% TA | yes | 188.0005 | 769.418
21880 | Natural Lands | North IRL | A | IR1-5 | 0.35 | 0.47 | 0.0026376 | 10.1683 | 1.5057 | 0.02682 | 0.0039714 | 6300 | Wetland Forested Mixed | TV-11 & TV-12 | St. Johns Basin | 750.3728 | City of Titusville | N/A | Senior Center Pond Floating Islands | Floating islands within a wet detention pond. | Floating Islands/ Managed Aquatic Plant Systems (MAPS) | Completed | 2015 | 719 | 87 | A | 624 | $52,536 | $43,720 | City | City - $52,536 | N/A | Structural | 2016 | North Indian River Lagoon | 28.603767 | -80.822008 | 2015 | 10% TA | yes | 16.8746 | 10.674
21881 | City of Titusville | North IRL | A | IR1-5 | 0.35 | 0.47 | 0.0048827 | 10.1683 | 1.5057 | 0.049649 | 0.0073519 | 1210 | Fixed Single Family Units | TV-11 & TV-12 | St. Johns Basin | 750.3728 | City of Titusville | N/A | Senior Center Pond Floating Islands | Floating islands within a wet detention pond. | Floating Islands/ Managed Aquatic Plant Systems (MAPS) | Completed | 2015 | 719 | 87 | A | 624 | $52,536 | $43,720 | City | City - $52,536 | N/A | Structural | 2016 | North Indian River Lagoon | 28.603767 | -80.822008 | 2015 | 10% TA | yes | 24.2898 | 19.7597
21882 | City of Titusville | North IRL | A | IR1-5 | 0.35 | 0.47 | 0.021518 | 10.1683 | 1.5057 | 0.2188 | 0.0324 | 1210 | Fixed Single Family Units | TV-11 & TV-12 | St. Johns Basin | 750.3728 | City of Titusville | N/A | Senior Center Pond Floating Islands | Floating islands within a wet detention pond. | Floating Islands/ Managed Aquatic Plant Systems (MAPS) | Completed | 2015 | 719 | 87 | A | 624 | $52,536 | $43,720 | City | City - $52,536 | N/A | Structural | 2016 | North Indian River Lagoon | 28.603767 | -80.822008 | 2015 | 10% TA | yes | 48.2994 | 87.0802
21883 | City of Titusville | North IRL | A | IR1-5 | 0.35 | 0.47 | 0.19186 | 10.1683 | 1.5057 | 1.9509 | 0.28889 | 1210 | Fixed Single Family Units | TV-11 & TV-12 | St. Johns Basin | 750.3728 | City of Titusville | N/A | Senior Center Pond Floating Islands | Floating islands within a wet detention pond. | Floating Islands/ Managed Aquatic Plant Systems (MAPS) | Completed | 2015 | 719 | 87 | A | 624 | $52,536 | $43,720 | City | City - $52,536 | N/A | Structural | 2016 | North Indian River Lagoon | 28.603767 | -80.822008 | 2015 | 10% TA | yes | 110.416 | 776.4487
21884 | City of Titusville | North IRL | A | IR1-5 | 0.35 | 0.47 | 0.18483 | 10.1683 | 1.5057 | 1.8794 | 0.2783 | 1210 | Fixed Single Family Units | TV-11 & TV-12 | St. Johns Basin | 750.3728 | City of Titusville | N/A | Senior Center Pond Floating Islands | Floating islands within a wet detention pond. | Floating Islands/ Managed Aquatic Plant Systems (MAPS) | Completed | 2015 | 719 | 87 | A | 624 | $52,536 | $43,720 | City | City - $52,536 | N/A | Structural | 2016 | North Indian River Lagoon | 28.603767 | -80.822008 | 2015 | 10% TA | yes | 107.2937 | 747.9849
21885 | City of Titusville | North IRL | A | IR1-5 | 0.35 | 0.47 | 0.021902 | 10.1683 | 1.5057 | 0.22271 | 0.032978 | 1210 | Fixed Single Family Units | TV-11 & TV-12 | St. Johns Basin | 750.3728 | City of Titusville | N/A | Senior Center Pond Floating Islands | Floating islands within a wet detention pond. | Floating Islands/ Managed Aquatic Plant Systems (MAPS) | Completed | 2015 | 719 | 87 | A | 624 | $52,536 | $43,720 | City | City - $52,536 | N/A | Structural | 2016 | North Indian River Lagoon | 28.603767 | -80.822008 | 2015 | 10% TA | yes | 49.1934 | 88.6344
21886 | Natural Lands | North IRL | A | IR1-5 | 0.35 | 0.47 | 0.61776 | 5.1769 | 0.4411 | 3.1981 | 0.2725 | 6170 | Mixed wetland hardwoods | TV-11 & TV-12 | St. Johns Basin | 750.3728 | City of Titusville | N/A | Senior Center Pond Floating Islands | Floating islands within a wet detention pond. | Floating Islands/ Managed Aquatic Plant Systems (MAPS) | Completed | 2015 | 719 | 87 | A | 624 | $52,536 | $43,720 | City | City - $52,536 | N/A | Structural | 2016 | North Indian River Lagoon | 28.603767 | -80.822008 | 2015 | 10% TA | yes | 200 | 2500
21887 | City of Titusville | North IRL | A | IR1-5 | 0.35 | 0.47 | 0.3141 | 9.7966 | 1.4391 | 3.0772 | 0.45203 | 1200 | Residential, Medium Density-Two-five dwellingunits per acre | TV-11 & TV-12 | St. Johns Basin | 750.3728 | City of Titusville | N/A | Senior Center Pond Floating Islands | Floating islands within a wet detention pond. | Floating Islands/ Managed Aquatic Plant Systems (MAPS) | Completed | 2015 | 719 | 87 | A | 624 | $52,536 | $43,720 | City | City - $52,536 | N/A | Structural | 2016 | North Indian River Lagoon | 28.603767 | -80.822008 | 2015 | 10% TA | yes | 162.8896 | 1271.1303
21888 | City of Titusville | North IRL | A | IR1-5 | 0.35 | 0.47 | 0.070177 | 9.7966 | 1.4391 | 0.6875 | 0.10099 | 1210 | Fixed Single Family Units | TV-11 & TV-12 | St. Johns Basin | 750.3728 | City of Titusville | N/A | Senior Center Pond Floating Islands | Floating islands within a wet detention pond. | Floating Islands/ Managed Aquatic Plant Systems (MAPS) | Completed | 2015 | 719 | 87 | A | 624 | $52,536 | $43,720 | City | City - $52,536 | N/A | Structural | 2016 | North Indian River Lagoon | 28.603767 | -80.822008 | 2015 | 10% TA | yes | 82.2415 | 283.9977
21889 | City of Titusville | North IRL | A | IR1-5 | 0.35 | 0.47 | 0.16224 | 9.7966 | 1.4391 | 1.5894 | 0.23349 | 1210 | Fixed Single Family Units | TV-11 & TV-12 | St. Johns Basin | 750.3728 | City of Titusville | N/A | Senior Center Pond Floating Islands | Floating islands within a wet detention pond. | Floating Islands/ Managed Aquatic Plant Systems (MAPS) | Completed | 2015 | 719 | 87 | A | 624 | $52,536 | $43,720 | City | City - $52,536 | N/A | Structural | 2016 | North Indian River Lagoon | 28.603767 | -80.822008 | 2015 | 10% TA | yes | 102.4162 | 656.5772
21890 | City of Titusville | North IRL | A | IR1-5 | 0.35 | 0.47 | 0.071239 | 9.7966 | 1.4391 | 0.6979 | 0.10252 | 1210 | Fixed Single Family Units | TV-11 & TV-12 | St. Johns Basin | 750.3728 | City of Titusville | N/A | Senior Center Pond Floating Islands | Floating islands within a wet detention pond. | Floating Islands/ Managed Aquatic Plant Systems (MAPS) | Completed | 2015 | 719 | 87 | A | 624 | $52,536 | $43,720 | City | City - $52,536 | N/A | Structural | 2016 | North Indian River Lagoon | 28.603767 | -80.822008 | 2015 | 10% TA | yes | 75.3893 | 288.2947
21891 | City of Titusville | North IRL | A | IR1-5 | 0.35 | 0.47 | 0.0056649 | 8.975 | 1.2899 | 0.050843 | 0.0073072 | 1210 | Fixed Single Family Units | TV-11 & TV-12 | St. Johns Basin | 750.3728 | City of Titusville | N/A | Senior Center Pond Floating Islands | Floating islands within a wet detention pond. | Floating Islands/ Managed Aquatic Plant Systems (MAPS) | Completed | 2015 | 719 | 87 | A | 624 | $52,536 | $43,720 | City | City - $52,536 | N/A | Structural | 2016 | North Indian River Lagoon | 28.603767 | -80.822008 | 2015 | 10% TA | yes | 22.5054 | 22.925
21892 | City of Titusville | North IRL | A | IR1-5 | 0.35 | 0.47 | 0.011701 | 8.975 | 1.2899 | 0.10502 | 0.015094 | 1210 | Fixed Single Family Units | TV-11 & TV-12 | St. Johns Basin | 750.3728 | City of Titusville | N/A | Senior Center Pond Floating Islands | Floating islands within a wet detention pond. | Floating Islands/ Managed Aquatic Plant Systems (MAPS) | Completed | 2015 | 719 | 87 | A | 624 | $52,536 | $43,720 | City | City - $52,536 | N/A | Structural | 2016 | North Indian River Lagoon | 28.603767 | -80.822008 | 2015 | 10% TA | yes | 28.4486 | 47.3534
21893 | City of Titusville | North IRL | A | IR1-5 | 0.35 | 0.47 | 0.19715 | 10.1939 | 1.5109 | 2.0097 | 0.29787 | 1200 | Residential, Medium Density-Two-five dwellingunits per acre | TV-11 & TV-12 | St. Johns Basin | 750.3728 | City of Titusville | N/A | Senior Center Pond Floating Islands | Floating islands within a wet detention pond. | Floating Islands/ Managed Aquatic Plant Systems (MAPS) | Completed | 2015 | 719 | 87 | A | 624 | $52,536 | $43,720 | City | City - $52,536 | N/A | Structural | 2016 | North Indian River Lagoon | 28.603767 | -80.822008 | 2015 | 10% TA | yes | 172.5432 | 797.8383
21894 | City of Titusville | North IRL | A | IR1-5 | 0.35 | 0.47 | 0.10665 | 10.1939 | 1.5109 | 1.0872 | 0.16114 | 1210 | Fixed Single Family Units | TV-11 & TV-12 | St. Johns Basin | 750.3728 | City of Titusville | N/A | Senior Center Pond Floating Islands | Floating islands within a wet detention pond. | Floating Islands/ Managed Aquatic Plant Systems (MAPS) | Completed | 2015 | 719 | 87 | A | 624 | $52,536 | $43,720 | City | City - $52,536 | N/A | Structural | 2016 | North Indian River Lagoon | 28.603767 | -80.822008 | 2015 | 10% TA | yes | 83.0455 | 431.5983
21895 | City of Titusville | North IRL | A | IR1-5 | 0.35 | 0.47 | 0.010715 | 10.1939 | 1.5109 | 0.10923 | 0.016189 | 1210 | Fixed Single Family Units | TV-11 & TV-12 | St. Johns Basin | 750.3728 | City of Titusville | N/A | Senior Center Pond Floating Islands | Floating islands within a wet detention pond. | Floating Islands/ Managed Aquatic Plant Systems (MAPS) | Completed | 2015 | 719 | 87 | A | 624 | $52,536 | $43,720 | City | City - $52,536 | N/A | Structural | 2016 | North Indian River Lagoon | 28.603767 | -80.822008 | 2015 | 10% TA | yes | 29.4741 | 43.3614
21896 | City of Titusville | North IRL | A | IR1-5 | 0.35 | 0.47 | 0.15778 | 10.1939 | 1.5109 | 1.6085 | 0.23839 | 1210 | Fixed Single Family Units | TV-11 & TV-12 | St. Johns Basin | 750.3728 | City of Titusville | N/A | Senior Center Pond Floating Islands | Floating islands within a wet detention pond. | Floating Islands/ Managed Aquatic Plant Systems (MAPS) | Completed | 2015 | 719 | 87 | A | 624 | $52,536 | $43,720 | City | City - $52,536 | N/A | Structural | 2016 | North Indian River Lagoon | 28.603767 | -80.822008 | 2015 | 10% TA | yes | 103.7025 | 638.5331
21897 | City of Titusville | North IRL | A | IR1-5 | 0.35 | 0.47 | 0.088857 | 10.1939 | 1.5109 | 0.9058 | 0.13425 | 1210 | Fixed Single Family Units | TV-11 & TV-12 | St. Johns Basin | 750.3728 | City of Titusville | N/A | Senior Center Pond Floating Islands | Floating islands within a wet detention pond. | Floating Islands/ Managed Aquatic Plant Systems (MAPS) | Completed | 2015 | 719 | 87 | A | 624 | $52,536 | $43,720 | City | City - $52,536 | N/A | Structural | 2016 | North Indian River Lagoon | 28.603767 | -80.822008 | 2015 | 10% TA | yes | 75.9268 | 359.5912
21898 | City of Titusville | North IRL | A | IR1-5 | 0.35 | 0.47 | 0.056606 | 10.1939 | 1.5109 | 0.57704 | 0.085525 | 1210 | Fixed Single Family Units | TV-11 & TV-12 | St. Johns Basin | 750.3728 | City of Titusville | N/A | Senior Center Pond Floating Islands | Floating islands within a wet detention pond. | Floating Islands/ Managed Aquatic Plant Systems (MAPS) | Completed | 2015 | 719 | 87 | A | 624 | $52,536 | $43,720 | City | City - $52,536 | N/A | Structural | 2016 | North Indian River Lagoon | 28.603767 | -80.822008 | 2015 | 10% TA | yes | 60.8129 | 229.0778
21899 | City of Titusville | North IRL | A | IR1-5 | 0.35 | 0.47 | 0.026446 | 8.5361 | 1.1343 | 0.22575 | 0.029997 | 1700 | Institutional (Educational,religious,health and military facilities) | TV-11 & TV-12 | St. Johns Basin | 750.3728 | City of Titusville | N/A | Senior Center Pond Floating Islands | Floating islands within a wet detention pond. | Floating Islands/ Managed Aquatic Plant Systems (MAPS) | Completed | 2015 | 719 | 87 | A | 624 | $52,536 | $43,720 | City | City - $52,536 | N/A | Structural | 2016 | North Indian River Lagoon | 28.603767 | -80.822008 | 2015 | 10% TA | yes | 104.2974 | 107.0231
21900 | City of Titusville | North IRL | A | IR1-5 | 0.35 | 0.47 | 0.59132 | 8.5361 | 1.1343 | 5.0476 | 0.67072 | 1720 | Religious | TV-11 & TV-12 | St. Johns Basin | 750.3728 | City of Titusville | N/A | Senior Center Pond Floating Islands | Floating islands within a wet detention pond. | Floating Islands/ Managed Aquatic Plant Systems (MAPS) | Completed | 2015 | 719 | 87 | A | 624 | $52,536 | $43,720 | City | City - $52,536 | N/A | Structural | 2016 | North Indian River Lagoon | 28.603767 | -80.822008 | 2015 | 10% TA | yes | 195.7356 | 2392.9769
21901 | Natural Lands | North IRL | A | IR1-5 | 0.35 | 0.47 | 0.61776 | 4.6503 | 0.36915 | 2.8728 | 0.22805 | 6170 | Mixed wetland hardwoods | TV-11 & TV-12 | St. Johns Basin | 750.3728 | City of Titusville | N/A | Senior Center Pond Floating Islands | Floating islands within a wet detention pond. | Floating Islands/ Managed Aquatic Plant Systems (MAPS) | Completed | 2015 | 719 | 87 | A | 624 | $52,536 | $43,720 | City | City - $52,536 | N/A | Structural | 2016 | North Indian River Lagoon | 28.603767 | -80.822008 | 2015 | 10% TA | yes | 200 | 2500
21902 | City of Titusville | North IRL | A | IR1-5 | 0.35 | 0.47 | 0.10027 | 5.6207 | 0.56146 | 0.56361 | 0.056299 | 1200 | Residential, Medium Density-Two-five dwellingunits per acre | TV-11 & TV-12 | St. Johns Basin | 750.3728 | City of Titusville | N/A | Senior Center Pond Floating Islands | Floating islands within a wet detention pond. | Floating Islands/ Managed Aquatic Plant Systems (MAPS) | Completed | 2015 | 719 | 87 | A | 624 | $52,536 | $43,720 | City | City - $52,536 | N/A | Structural | 2016 | North Indian River Lagoon | 28.603767 | -80.822008 | 2015 | 10% TA | yes | 114.1903 | 405.7887
21903 | Natural Lands | North IRL | A | IR1-5 | 0.35 | 0.47 | 0.5172 | 5.6207 | 0.56146 | 2.907 | 0.29038 | 6170 | Mixed wetland hardwoods | TV-11 & TV-12 | St. Johns Basin | 750.3728 | City of Titusville | N/A | Senior Center Pond Floating Islands | Floating islands within a wet detention pond. | Floating Islands/ Managed Aquatic Plant Systems (MAPS) | Completed | 2015 | 719 | 87 | A | 624 | $52,536 | $43,720 | City | City - $52,536 | N/A | Structural | 2016 | North Indian River Lagoon | 28.603767 | -80.822008 | 2015 | 10% TA | yes | 185.1087 | 2093.0252
21904 | City of Titusville | North IRL | A | IR1-5 | 0.35 | 0.47 | 0.00029309 | 5.6207 | 0.56146 | 0.0016474 | 0.00016456 | 1210 | Fixed Single Family Units | TV-11 & TV-12 | St. Johns Basin | 750.3728 | City of Titusville | N/A | Senior Center Pond Floating Islands | Floating islands within a wet detention pond. | Floating Islands/ Managed Aquatic Plant Systems (MAPS) | Completed | 2015 | 719 | 87 | A | 624 | $52,536 | $43,720 | City | City - $52,536 | N/A | Structural | 2016 | North Indian River Lagoon | 28.603767 | -80.822008 | 2015 | 10% TA | yes | 5.8787 | 1.1861
21905 | City of Titusville | North IRL | A | IR1-5 | 0.35 | 0.47 | 0.070747 | 9.7898 | 1.4381 | 0.6926 | 0.10174 | 1200 | Residential, Medium Density-Two-five dwellingunits per acre | TV-11 & TV-12 | St. Johns Basin | 750.3728 | City of Titusville | N/A | Senior Center Pond Floating Islands | Floating islands within a wet detention pond. | Floating Islands/ Managed Aquatic Plant Systems (MAPS) | Completed | 2015 | 719 | 87 | A | 624 | $52,536 | $43,720 | City | City - $52,536 | N/A | Structural | 2016 | North Indian River Lagoon | 28.603767 | -80.822008 | 2015 | 10% TA | yes | 79.0833 | 286.3014
21906 | City of Titusville | North IRL | A | IR1-5 | 0.35 | 0.47 | 0.16163 | 9.7898 | 1.4381 | 1.5823 | 0.23244 | 1210 | Fixed Single Family Units | TV-11 & TV-12 | St. Johns Basin | 750.3728 | City of Titusville | N/A | Senior Center Pond Floating Islands | Floating islands within a wet detention pond. | Floating Islands/ Managed Aquatic Plant Systems (MAPS) | Completed | 2015 | 719 | 87 | A | 624 | $52,536 | $43,720 | City | City - $52,536 | N/A | Structural | 2016 | North Indian River Lagoon | 28.603767 | -80.822008 | 2015 | 10% TA | yes | 102.0187 | 654.086
21907 | City of Titusville | North IRL | A | IR1-5 | 0.35 | 0.47 | 0.0010384 | 9.7898 | 1.4381 | 0.010166 | 0.0014934 | 1210 | Fixed Single Family Units | TV-11 & TV-12 | St. Johns Basin | 750.3728 | City of Titusville | N/A | Senior Center Pond Floating Islands | Floating islands within a wet detention pond. | Floating Islands/ Managed Aquatic Plant Systems (MAPS) | Completed | 2015 | 719 | 87 | A | 624 | $52,536 | $43,720 | City | City - $52,536 | N/A | Structural | 2016 | North Indian River Lagoon | 28.603767 | -80.822008 | 2015 | 10% TA | yes | 10.2638 | 4.2023
21908 | City of Titusville | North IRL | A | IR1-5 | 0.35 | 0.47 | 0.15323 | 9.7898 | 1.4381 | 1.5001 | 0.22036 | 1210 | Fixed Single Family Units | TV-11 & TV-12 | St. Johns Basin | 750.3728 | City of Titusville | N/A | Senior Center Pond Floating Islands | Floating islands within a wet detention pond. | Floating Islands/ Managed Aquatic Plant Systems (MAPS) | Completed | 2015 | 719 | 87 | A | 624 | $52,536 | $43,720 | City | City - $52,536 | N/A | Structural | 2016 | North Indian River Lagoon | 28.603767 | -80.822008 | 2015 | 10% TA | yes | 98.7013 | 620.103
21909 | City of Titusville | North IRL | A | IR1-5 | 0.35 | 0.47 | 0.055985 | 9.7898 | 1.4381 | 0.54809 | 0.080513 | 1210 | Fixed Single Family Units | TV-11 & TV-12 | St. Johns Basin | 750.3728 | City of Titusville | N/A | Senior Center Pond Floating Islands | Floating islands within a wet detention pond. | Floating Islands/ Managed Aquatic Plant Systems (MAPS) | Completed | 2015 | 719 | 87 | A | 624 | $52,536 | $43,720 | City | City - $52,536 | N/A | Structural | 2016 | North Indian River Lagoon | 28.603767 | -80.822008 | 2015 | 10% TA | yes | 66.8235 | 226.5647
21910 | City of Titusville | North IRL | A | IR1-5 | 0.35 | 0.47 | 0.00074378 | 9.7898 | 1.4381 | 0.0072814 | 0.0010696 | 1210 | Fixed Single Family Units | TV-11 & TV-12 | St. Johns Basin | 750.3728 | City of Titusville | N/A | Senior Center Pond Floating Islands | Floating islands within a wet detention pond. | Floating Islands/ Managed Aquatic Plant Systems (MAPS) | Completed | 2015 | 719 | 87 | A | 624 | $52,536 | $43,720 | City | City - $52,536 | N/A | Structural | 2016 | North Indian River Lagoon | 28.603767 | -80.822008 | 2015 | 10% TA | yes | 8.4951 | 3.01
21911 | Natural Lands | North IRL | A | IR1-5 | 0.35 | 0.47 | 0.61776 | 5.025 | 0.42026 | 3.1042 | 0.25962 | 6460 | Mixed scrub-shrub wetland | TV-11 & TV-12 | St. Johns Basin | 750.3728 | City of Titusville | N/A | Senior Center Pond Floating Islands | Floating islands within a wet detention pond. | Floating Islands/ Managed Aquatic Plant Systems (MAPS) | Completed | 2015 | 719 | 87 | A | 624 | $52,536 | $43,720 | City | City - $52,536 | N/A | Structural | 2016 | North Indian River Lagoon | 28.603767 | -80.822008 | 2015 | 10% TA | yes | 200 | 2500
21912 | City of Titusville | North IRL | A | IR1-5 | 0.35 | 0.47 | 0.26123 | 9.8035 | 1.4401 | 2.561 | 0.3762 | 1200 | Residential, Medium Density-Two-five dwellingunits per acre | TV-11 & TV-12 | St. Johns Basin | 750.3728 | City of Titusville | N/A | Senior Center Pond Floating Islands | Floating islands within a wet detention pond. | Floating Islands/ Managed Aquatic Plant Systems (MAPS) | Completed | 2015 | 719 | 87 | A | 624 | $52,536 | $43,720 | City | City - $52,536 | N/A | Structural | 2016 | North Indian River Lagoon | 28.603767 | -80.822008 | 2015 | 10% TA | yes | 192.075 | 1057.159
21913 | City of Titusville | North IRL | A | IR1-5 | 0.35 | 0.47 | 0.067828 | 9.8035 | 1.4401 | 0.66495 | 0.09768 | 1210 | Fixed Single Family Units | TV-11 & TV-12 | St. Johns Basin | 750.3728 | City of Titusville | N/A | Senior Center Pond Floating Islands | Floating islands within a wet detention pond. | Floating Islands/ Managed Aquatic Plant Systems (MAPS) | Completed | 2015 | 719 | 87 | A | 624 | $52,536 | $43,720 | City | City - $52,536 | N/A | Structural | 2016 | North Indian River Lagoon | 28.603767 | -80.822008 | 2015 | 10% TA | yes | 67.2893 | 274.4901
21914 | City of Titusville | North IRL | A | IR1-5 | 0.35 | 0.47 | 0.14395 | 9.8035 | 1.4401 | 1.4112 | 0.20731 | 1210 | Fixed Single Family Units | TV-11 & TV-12 | St. Johns Basin | 750.3728 | City of Titusville | N/A | Senior Center Pond Floating Islands | Floating islands within a wet detention pond. | Floating Islands/ Managed Aquatic Plant Systems (MAPS) | Completed | 2015 | 719 | 87 | A | 624 | $52,536 | $43,720 | City | City - $52,536 | N/A | Structural | 2016 | North Indian River Lagoon | 28.603767 | -80.822008 | 2015 | 10% TA | yes | 95.6892 | 582.5581
21915 | City of Titusville | North IRL | A | IR1-5 | 0.35 | 0.47 | 0.14313 | 9.8035 | 1.4401 | 1.4032 | 0.20613 | 1210 | Fixed Single Family Units | TV-11 & TV-12 | St. Johns Basin | 750.3728 | City of Titusville | N/A | Senior Center Pond Floating Islands | Floating islands within a wet detention pond. | Floating Islands/ Managed Aquatic Plant Systems (MAPS) | Completed | 2015 | 719 | 87 | A | 624 | $52,536 | $43,720 | City | City - $52,536 | N/A | Structural | 2016 | North Indian River Lagoon | 28.603767 | -80.822008 | 2015 | 10% TA | yes | 117.3822 | 579.2431
21916 | City of Titusville | North IRL | A | IR1-5 | 0.35 | 0.47 | 0.0016184 | 9.8035 | 1.4401 | 0.015866 | 0.0023308 | 1210 | Fixed Single Family Units | TV-11 & TV-12 | St. Johns Basin | 750.3728 | City of Titusville | N/A | Senior Center Pond Floating Islands | Floating islands within a wet detention pond. | Floating Islands/ Managed Aquatic Plant Systems (MAPS) | Completed | 2015 | 719 | 87 | A | 624 | $52,536 | $43,720 | City | City - $52,536 | N/A | Structural | 2016 | North Indian River Lagoon | 28.603767 | -80.822008 | 2015 | 10% TA | yes | 13.6384 | 6.5496
21917 | Natural Lands | North IRL | A | IR1-5 | 0.35 | 0.47 | 0.61776 | 4.9612 | 0.41147 | 3.0648 | 0.25419 | 6460 | Mixed scrub-shrub wetland | TV-11 & TV-12 | St. Johns Basin | 750.3728 | City of Titusville | N/A | Senior Center Pond Floating Islands | Floating islands within a wet detention pond. | Floating Islands/ Managed Aquatic Plant Systems (MAPS) | Completed | 2015 | 719 | 87 | A | 624 | $52,536 | $43,720 | City | City - $52,536 | N/A | Structural | 2016 | North Indian River Lagoon | 28.603767 | -80.822008 | 2015 | 10% TA | yes | 200 | 2500
21918 | City of Titusville | North IRL | A | IR1-5 | 0.35 | 0.47 | 0.46719 | 9.8034 | 1.4401 | 4.5801 | 0.67279 | 1200 | Residential, Medium Density-Two-five dwellingunits per acre | TV-11 & TV-12 | St. Johns Basin | 750.3728 | City of Titusville | N/A | Senior Center Pond Floating Islands | Floating islands within a wet detention pond. | Floating Islands/ Managed Aquatic Plant Systems (MAPS) | Completed | 2015 | 719 | 87 | A | 624 | $52,536 | $43,720 | City | City - $52,536 | N/A | Structural | 2016 | North Indian River Lagoon | 28.603767 | -80.822008 | 2015 | 10% TA | yes | 222.4644 | 1890.6689
21919 | Natural Lands | North IRL | A | IR1-5 | 0.35 | 0.47 | 0.00015811 | 9.8034 | 1.4401 | 0.00155 | 0.00022769 | 6170 | Mixed wetland hardwoods | TV-11 & TV-12 | St. Johns Basin | 750.3728 | City of Titusville | N/A | Senior Center Pond Floating Islands | Floating islands within a wet detention pond. | Floating Islands/ Managed Aquatic Plant Systems (MAPS) | Completed | 2015 | 719 | 87 | A | 624 | $52,536 | $43,720 | City | City - $52,536 | N/A | Structural | 2016 | North Indian River Lagoon | 28.603767 | -80.822008 | 2015 | 10% TA | yes | 4.5465 | 0.63984
21920 | City of Titusville | North IRL | A | IR1-5 | 0.35 | 0.47 | 0.037308 | 9.8034 | 1.4401 | 0.36575 | 0.053727 | 1210 | Fixed Single Family Units | TV-11 & TV-12 | St. Johns Basin | 750.3728 | City of Titusville | N/A | Senior Center Pond Floating Islands | Floating islands within a wet detention pond. | Floating Islands/ Managed Aquatic Plant Systems (MAPS) | Completed | 2015 | 719 | 87 | A | 624 | $52,536 | $43,720 | City | City - $52,536 | N/A | Structural | 2016 | North Indian River Lagoon | 28.603767 | -80.822008 | 2015 | 10% TA | yes | 50.1042 | 150.9817
21921 | City of Titusville | North IRL | A | IR1-5 | 0.35 | 0.47 | 0.1131 | 9.8034 | 1.4401 | 1.1088 | 0.16288 | 1210 | Fixed Single Family Units | TV-11 & TV-12 | St. Johns Basin | 750.3728 | City of Titusville | N/A | Senior Center Pond Floating Islands | Floating islands within a wet detention pond. | Floating Islands/ Managed Aquatic Plant Systems (MAPS) | Completed | 2015 | 719 | 87 | A | 624 | $52,536 | $43,720 | City | City - $52,536 | N/A | Structural | 2016 | North Indian River Lagoon | 28.603767 | -80.822008 | 2015 | 10% TA | yes | 120.2075 | 457.7096
21922 | City of Titusville | North IRL | A | IR1-5 | 0.35 | 0.47 | 0.17276 | 9.7907 | 1.4382 | 1.6914 | 0.24847 | 1200 | Residential, Medium Density-Two-five dwellingunits per acre | TV-11 & TV-12 | St. Johns Basin | 750.3728 | City of Titusville | N/A | Senior Center Pond Floating Islands | Floating islands within a wet detention pond. | Floating Islands/ Managed Aquatic Plant Systems (MAPS) | Completed | 2015 | 719 | 87 | A | 624 | $52,536 | $43,720 | City | City - $52,536 | N/A | Structural | 2016 | North Indian River Lagoon | 28.603767 | -80.822008 | 2015 | 10% TA | yes | 132.5764 | 699.1342
21923 | City of Titusville | North IRL | A | IR1-5 | 0.35 | 0.47 | 0.18305 | 9.7907 | 1.4382 | 1.7922 | 0.26327 | 1210 | Fixed Single Family Units | TV-11 & TV-12 | St. Johns Basin | 750.3728 | City of Titusville | N/A | Senior Center Pond Floating Islands | Floating islands within a wet detention pond. | Floating Islands/ Managed Aquatic Plant Systems (MAPS) | Completed | 2015 | 719 | 87 | A | 624 | $52,536 | $43,720 | City | City - $52,536 | N/A | Structural | 2016 | North Indian River Lagoon | 28.603767 | -80.822008 | 2015 | 10% TA | yes | 112.5656 | 740.7768
21924 | City of Titusville | North IRL | A | IR1-5 | 0.35 | 0.47 | 0.20932 | 9.7907 | 1.4382 | 2.0494 | 0.30105 | 1210 | Fixed Single Family Units | TV-11 & TV-12 | St. Johns Basin | 750.3728 | City of Titusville | N/A | Senior Center Pond Floating Islands | Floating islands within a wet detention pond. | Floating Islands/ Managed Aquatic Plant Systems (MAPS) | Completed | 2015 | 719 | 87 | A | 624 | $52,536 | $43,720 | City | City - $52,536 | N/A | Structural | 2016 | North Indian River Lagoon | 28.603767 | -80.822008 | 2015 | 10% TA | yes | 123.9417 | 847.0788
21925 | City of Titusville | North IRL | A | IR1-5 | 0.35 | 0.47 | 0.00017655 | 9.7907 | 1.4382 | 0.0017286 | 0.00025393 | 1210 | Fixed Single Family Units | TV-11 & TV-12 | St. Johns Basin | 750.3728 | City of Titusville | N/A | Senior Center Pond Floating Islands | Floating islands within a wet detention pond. | Floating Islands/ Managed Aquatic Plant Systems (MAPS) | Completed | 2015 | 719 | 87 | A | 624 | $52,536 | $43,720 | City | City - $52,536 | N/A | Structural | 2016 | North Indian River Lagoon | 28.603767 | -80.822008 | 2015 | 10% TA | yes | 4.3489 | 0.71449
21926 | City of Titusville | North IRL | A | IR1-5 | 0.35 | 0.47 | 0.037281 | 9.7907 | 1.4382 | 0.365 | 0.053619 | 1210 | Fixed Single Family Units | TV-11 & TV-12 | St. Johns Basin | 750.3728 | City of Titusville | N/A | Senior Center Pond Floating Islands | Floating islands within a wet detention pond. | Floating Islands/ Managed Aquatic Plant Systems (MAPS) | Completed | 2015 | 719 | 87 | A | 624 | $52,536 | $43,720 | City | City - $52,536 | N/A | Structural | 2016 | North Indian River Lagoon | 28.603767 | -80.822008 | 2015 | 10% TA | yes | 51.2394 | 150.8702
21927 | City of Titusville | North IRL | A | IR1-5 | 0.35 | 0.47 | 0.015179 | 9.7907 | 1.4382 | 0.14861 | 0.02183 | 1210 | Fixed Single Family Units | TV-11 & TV-12 | St. Johns Basin | 750.3728 | City of Titusville | N/A | Senior Center Pond Floating Islands | Floating islands within a wet detention pond. | Floating Islands/ Managed Aquatic Plant Systems (MAPS) | Completed | 2015 | 719 | 87 | A | 624 | $52,536 | $43,720 | City | City - $52,536 | N/A | Structural | 2016 | North Indian River Lagoon | 28.603767 | -80.822008 | 2015 | 10% TA | yes | 40.003 | 61.4255
21928 | Natural Lands | North IRL | A | IR1-5 | 0.35 | 0.47 | 0.00038201 | 8.4094 | 1.1229 | 0.0032125 | 0.00042898 | 4110 | Pine flatwoods | TV-11 & TV-12 | St. Johns Basin | 750.3728 | City of Titusville | N/A | Senior Center Pond Floating Islands | Floating islands within a wet detention pond. | Floating Islands/ Managed Aquatic Plant Systems (MAPS) | Completed | 2015 | 719 | 87 | A | 624 | $52,536 | $43,720 | City | City - $52,536 | N/A | Structural | 2016 | North Indian River Lagoon | 28.603767 | -80.822008 | 2015 | 10% TA | yes | 6.0109 | 1.546
21929 | City of Titusville | North IRL | A | IR1-5 | 0.35 | 0.47 | 0.61738 | 8.4094 | 1.1229 | 5.1918 | 0.69328 | 1720 | Religious | TV-11 & TV-12 | St. Johns Basin | 750.3728 | City of Titusville | N/A | Senior Center Pond Floating Islands | Floating islands within a wet detention pond. | Floating Islands/ Managed Aquatic Plant Systems (MAPS) | Completed | 2015 | 719 | 87 | A | 624 | $52,536 | $43,720 | City | City - $52,536 | N/A | Structural | 2016 | North Indian River Lagoon | 28.603767 | -80.822008 | 2015 | 10% TA | yes | 198.9712 | 2498.454
21930 | Natural Lands | North IRL | A | IR1-5 | 0.35 | 0.47 | 0.61497 | 4.7813 | 0.38675 | 2.9404 | 0.23784 | 6170 | Mixed wetland hardwoods | TV-11 & TV-12 | St. Johns Basin | 750.3728 | City of Titusville | N/A | Senior Center Pond Floating Islands | Floating islands within a wet detention pond. | Floating Islands/ Managed Aquatic Plant Systems (MAPS) | Completed | 2015 | 719 | 87 | A | 624 | $52,536 | $43,720 | City | City - $52,536 | N/A | Structural | 2016 | North Indian River Lagoon | 28.603767 | -80.822008 | 2015 | 10% TA | yes | 197.2196 | 2488.6904
21931 | Natural Lands | North IRL | A | IR1-5 | 0.35 | 0.47 | 0.0027947 | 4.7813 | 0.38675 | 0.013362 | 0.0010808 | 6460 | Mixed scrub-shrub wetland | TV-11 & TV-12 | St. Johns Basin | 750.3728 | City of Titusville | N/A | Senior Center Pond Floating Islands | Floating islands within a wet detention pond. | Floating Islands/ Managed Aquatic Plant Systems (MAPS) | Completed | 2015 | 719 | 87 | A | 624 | $52,536 | $43,720 | City | City - $52,536 | N/A | Structural | 2016 | North Indian River Lagoon | 28.603767 | -80.822008 | 2015 | 10% TA | yes | 16.2707 | 11.3096
21932 | City of Titusville | North IRL | A | IR1-5 | 0.35 | 0.47 | 0.18947 | 9.8038 | 1.4402 | 1.8575 | 0.27287 | 1200 | Residential, Medium Density-Two-five dwellingunits per acre | TV-11 & TV-12 | St. Johns Basin | 750.3728 | City of Titusville | N/A | Senior Center Pond Floating Islands | Floating islands within a wet detention pond. | Floating Islands/ Managed Aquatic Plant Systems (MAPS) | Completed | 2015 | 719 | 87 | A | 624 | $52,536 | $43,720 | City | City - $52,536 | N/A | Structural | 2016 | North Indian River Lagoon | 28.603767 | -80.822008 | 2015 | 10% TA | yes | 123.3276 | 766.7604
21933 | City of Titusville | North IRL | A | IR1-5 | 0.35 | 0.47 | 0.041972 | 9.8038 | 1.4402 | 0.41148 | 0.060446 | 1210 | Fixed Single Family Units | TV-11 & TV-12 | St. Johns Basin | 750.3728 | City of Titusville | N/A | Senior Center Pond Floating Islands | Floating islands within a wet detention pond. | Floating Islands/ Managed Aquatic Plant Systems (MAPS) | Completed | 2015 | 719 | 87 | A | 624 | $52,536 | $43,720 | City | City - $52,536 | N/A | Structural | 2016 | North Indian River Lagoon | 28.603767 | -80.822008 | 2015 | 10% TA | yes | 57.1393 | 169.8542
21934 | City of Titusville | North IRL | A | IR1-5 | 0.35 | 0.47 | 0.12668 | 9.8038 | 1.4402 | 1.2419 | 0.18243 | 1210 | Fixed Single Family Units | TV-11 & TV-12 | St. Johns Basin | 750.3728 | City of Titusville | N/A | Senior Center Pond Floating Islands | Floating islands within a wet detention pond. | Floating Islands/ Managed Aquatic Plant Systems (MAPS) | Completed | 2015 | 719 | 87 | A | 624 | $52,536 | $43,720 | City | City - $52,536 | N/A | Structural | 2016 | North Indian River Lagoon | 28.603767 | -80.822008 | 2015 | 10% TA | yes | 94.2564 | 512.6425
21935 | City of Titusville | North IRL | A | IR1-5 | 0.35 | 0.47 | 0.089267 | 9.8038 | 1.4402 | 0.87515 | 0.12856 | 1210 | Fixed Single Family Units | TV-11 & TV-12 | St. Johns Basin | 750.3728 | City of Titusville | N/A | Senior Center Pond Floating Islands | Floating islands within a wet detention pond. | Floating Islands/ Managed Aquatic Plant Systems (MAPS) | Completed | 2015 | 719 | 87 | A | 624 | $52,536 | $43,720 | City | City - $52,536 | N/A | Structural | 2016 | North Indian River Lagoon | 28.603767 | -80.822008 | 2015 | 10% TA | yes | 104.0118 | 361.2507
21936 | City of Titusville | North IRL | A | IR1-5 | 0.35 | 0.47 | 0.013712 | 9.8038 | 1.4402 | 0.13443 | 0.019748 | 1210 | Fixed Single Family Units | TV-11 & TV-12 | St. Johns Basin | 750.3728 | City of Titusville | N/A | Senior Center Pond Floating Islands | Floating islands within a wet detention pond. | Floating Islands/ Managed Aquatic Plant Systems (MAPS) | Completed | 2015 | 719 | 87 | A | 624 | $52,536 | $43,720 | City | City - $52,536 | N/A | Structural | 2016 | North Indian River Lagoon | 28.603767 | -80.822008 | 2015 | 10% TA | yes | 30.2511 | 55.4925
21937 | City of Titusville | North IRL | A | IR1-5 | 0.35 | 0.47 | 0.15666 | 9.8038 | 1.4402 | 1.5359 | 0.22562 | 1210 | Fixed Single Family Units | TV-11 & TV-12 | St. Johns Basin | 750.3728 | City of Titusville | N/A | Senior Center Pond Floating Islands | Floating islands within a wet detention pond. | Floating Islands/ Managed Aquatic Plant Systems (MAPS) | Completed | 2015 | 719 | 87 | A | 624 | $52,536 | $43,720 | City | City - $52,536 | N/A | Structural | 2016 | North Indian River Lagoon | 28.603767 | -80.822008 | 2015 | 10% TA | yes | 120.4936 | 633.9998
21938 | City of Titusville | North IRL | A | IR1-5 | 0.35 | 0.47 | 0.14661 | 10.1817 | 1.5091 | 1.4928 | 0.22125 | 1200 | Residential, Medium Density-Two-five dwellingunits per acre | TV-11 & TV-12 | St. Johns Basin | 750.3728 | City of Titusville | N/A | Senior Center Pond Floating Islands | Floating islands within a wet detention pond. | Floating Islands/ Managed Aquatic Plant Systems (MAPS) | Completed | 2015 | 719 | 87 | A | 624 | $52,536 | $43,720 | City | City - $52,536 | N/A | Structural | 2016 | North Indian River Lagoon | 28.603767 | -80.822008 | 2015 | 10% TA | yes | 123.337 | 593.3158
21939 | City of Titusville | North IRL | A | IR1-5 | 0.35 | 0.47 | 0.032614 | 10.1817 | 1.5091 | 0.33206 | 0.049217 | 1210 | Fixed Single Family Units | TV-11 & TV-12 | St. Johns Basin | 750.3728 | City of Titusville | N/A | Senior Center Pond Floating Islands | Floating islands within a wet detention pond. | Floating Islands/ Managed Aquatic Plant Systems (MAPS) | Completed | 2015 | 719 | 87 | A | 624 | $52,536 | $43,720 | City | City - $52,536 | N/A | Structural | 2016 | North Indian River Lagoon | 28.603767 | -80.822008 | 2015 | 10% TA | yes | 60.6494 | 131.9829
21940 | City of Titusville | North IRL | A | IR1-5 | 0.35 | 0.47 | 0.019344 | 10.1817 | 1.5091 | 0.19695 | 0.029192 | 1210 | Fixed Single Family Units | TV-11 & TV-12 | St. Johns Basin | 750.3728 | City of Titusville | N/A | Senior Center Pond Floating Islands | Floating islands within a wet detention pond. | Floating Islands/ Managed Aquatic Plant Systems (MAPS) | Completed | 2015 | 719 | 87 | A | 624 | $52,536 | $43,720 | City | City - $52,536 | N/A | Structural | 2016 | North Indian River Lagoon | 28.603767 | -80.822008 | 2015 | 10% TA | yes | 36.9088 | 78.2816
21941 | City of Titusville | North IRL | A | IR1-5 | 0.35 | 0.47 | 0.2037 | 10.1817 | 1.5091 | 2.074 | 0.3074 | 1210 | Fixed Single Family Units | TV-11 & TV-12 | St. Johns Basin | 750.3728 | City of Titusville | N/A | Senior Center Pond Floating Islands | Floating islands within a wet detention pond. | Floating Islands/ Managed Aquatic Plant Systems (MAPS) | Completed | 2015 | 719 | 87 | A | 624 | $52,536 | $43,720 | City | City - $52,536 | N/A | Structural | 2016 | North Indian River Lagoon | 28.603767 | -80.822008 | 2015 | 10% TA | yes | 115.979 | 824.3396
21942 | City of Titusville | North IRL | A | IR1-5 | 0.35 | 0.47 | 0.10355 | 10.1817 | 1.5091 | 1.0544 | 0.15627 | 1210 | Fixed Single Family Units | TV-11 & TV-12 | St. Johns Basin | 750.3728 | City of Titusville | N/A | Senior Center Pond Floating Islands | Floating islands within a wet detention pond. | Floating Islands/ Managed Aquatic Plant Systems (MAPS) | Completed | 2015 | 719 | 87 | A | 624 | $52,536 | $43,720 | City | City - $52,536 | N/A | Structural | 2016 | North Indian River Lagoon | 28.603767 | -80.822008 | 2015 | 10% TA | yes | 92.7226 | 419.0653
21943 | City of Titusville | North IRL | A | IR1-5 | 0.35 | 0.47 | 0.012643 | 10.1817 | 1.5091 | 0.12872 | 0.019079 | 1210 | Fixed Single Family Units | TV-11 & TV-12 | St. Johns Basin | 750.3728 | City of Titusville | N/A | Senior Center Pond Floating Islands | Floating islands within a wet detention pond. | Floating Islands/ Managed Aquatic Plant Systems (MAPS) | Completed | 2015 | 719 | 87 | A | 624 | $52,536 | $43,720 | City | City - $52,536 | N/A | Structural | 2016 | North Indian River Lagoon | 28.603767 | -80.822008 | 2015 | 10% TA | yes | 34.1356 | 51.1626
21944 | City of Titusville | North IRL | A | IR1-5 | 0.35 | 0.47 | 0.0993 | 10.1817 | 1.5091 | 1.011 | 0.14985 | 1210 | Fixed Single Family Units | TV-11 & TV-12 | St. Johns Basin | 750.3728 | City of Titusville | N/A | Senior Center Pond Floating Islands | Floating islands within a wet detention pond. | Floating Islands/ Managed Aquatic Plant Systems (MAPS) | Completed | 2015 | 719 | 87 | A | 624 | $52,536 | $43,720 | City | City - $52,536 | N/A | Structural | 2016 | North Indian River Lagoon | 28.603767 | -80.822008 | 2015 | 10% TA | yes | 89.1942 | 401.8522
21945 | City of Titusville | North IRL | A | IR1-5 | 0.35 | 0.47 | 0.073143 | 10.5587 | 1.8243 | 0.7723 | 0.13344 | 1200 | Residential, Medium Density-Two-five dwellingunits per acre | TV-11 & TV-12 | St. Johns Basin | 750.3728 | City of Titusville | N/A | Senior Center Pond Floating Islands | Floating islands within a wet detention pond. | Floating Islands/ Managed Aquatic Plant Systems (MAPS) | Completed | 2015 | 719 | 87 | A | 624 | $52,536 | $43,720 | City | City - $52,536 | N/A | Structural | 2016 | North Indian River Lagoon | 28.603767 | -80.822008 | 2015 | 10% TA | yes | 99.8656 | 295.9986
21946 | City of Titusville | North IRL | A | IR1-5 | 0.35 | 0.47 | 0.002686 | 10.5587 | 1.8243 | 0.028361 | 0.0049002 | 1300 | Residential, High Density | TV-11 & TV-12 | St. Johns Basin | 750.3728 | City of Titusville | N/A | Senior Center Pond Floating Islands | Floating islands within a wet detention pond. | Floating Islands/ Managed Aquatic Plant Systems (MAPS) | Completed | 2015 | 719 | 87 | A | 624 | $52,536 | $43,720 | City | City - $52,536 | N/A | Structural | 2016 | North Indian River Lagoon | 28.603767 | -80.822008 | 2015 | 10% TA | yes | 33.2333 | 10.87
21947 | City of Titusville | North IRL | A | IR1-5 | 0.35 | 0.47 | 0.013485 | 10.5587 | 1.8243 | 0.14239 | 0.024601 | 1330 | Residential, High density; Multiple Dwelling Units, Low Rise <Two stories or less> | TV-11 & TV-12 | St. Johns Basin | 750.3728 | City of Titusville | N/A | Senior Center Pond Floating Islands | Floating islands within a wet detention pond. | Floating Islands/ Managed Aquatic Plant Systems (MAPS) | Completed | 2015 | 719 | 87 | A | 624 | $52,536 | $43,720 | City | City - $52,536 | N/A | Structural | 2016 | North Indian River Lagoon | 28.603767 | -80.822008 | 2015 | 10% TA | yes | 35.2025 | 54.5721
21948 | City of Titusville | North IRL | A | IR1-5 | 0.35 | 0.47 | 0.0091932 | 10.5587 | 1.8243 | 0.097069 | 0.016771 | 1210 | Fixed Single Family Units | TV-11 & TV-12 | St. Johns Basin | 750.3728 | City of Titusville | N/A | Senior Center Pond Floating Islands | Floating islands within a wet detention pond. | Floating Islands/ Managed Aquatic Plant Systems (MAPS) | Completed | 2015 | 719 | 87 | A | 624 | $52,536 | $43,720 | City | City - $52,536 | N/A | Structural | 2016 | North Indian River Lagoon | 28.603767 | -80.822008 | 2015 | 10% TA | yes | 29.7505 | 37.2036
21949 | Natural Lands | North IRL | A | IR1-5 | 0.35 | 0.47 | 0.041583 | 4.8702 | 0.39894 | 0.20252 | 0.016589 | 6170 | Mixed wetland hardwoods | TV-11 & TV-12 | St. Johns Basin | 750.3728 | City of Titusville | N/A | Senior Center Pond Floating Islands | Floating islands within a wet detention pond. | Floating Islands/ Managed Aquatic Plant Systems (MAPS) | Completed | 2015 | 719 | 87 | A | 624 | $52,536 | $43,720 | City | City - $52,536 | N/A | Structural | 2016 | North Indian River Lagoon | 28.603767 | -80.822008 | 2015 | 10% TA | yes | 67.4982 | 168.2806
21950 | Natural Lands | North IRL | A | IR1-5 | 0.35 | 0.47 | 0.57618 | 4.8702 | 0.39894 | 2.8061 | 0.22986 | 6460 | Mixed scrub-shrub wetland | TV-11 & TV-12 | St. Johns Basin | 750.3728 | City of Titusville | N/A | Senior Center Pond Floating Islands | Floating islands within a wet detention pond. | Floating Islands/ Managed Aquatic Plant Systems (MAPS) | Completed | 2015 | 719 | 87 | A | 624 | $52,536 | $43,720 | City | City - $52,536 | N/A | Structural | 2016 | North Indian River Lagoon | 28.603767 | -80.822008 | 2015 | 10% TA | yes | 192.5975 | 2331.7194
21951 | City of Titusville | North IRL | A | IR1-5 | 0.35 | 0.47 | 0.055632 | 9.8035 | 1.4401 | 0.54539 | 0.080117 | 1200 | Residential, Medium Density-Two-five dwellingunits per acre | TV-11 & TV-12 | St. Johns Basin | 750.3728 | City of Titusville | N/A | Senior Center Pond Floating Islands | Floating islands within a wet detention pond. | Floating Islands/ Managed Aquatic Plant Systems (MAPS) | Completed | 2015 | 719 | 87 | A | 624 | $52,536 | $43,720 | City | City - $52,536 | N/A | Structural | 2016 | North Indian River Lagoon | 28.603767 | -80.822008 | 2015 | 10% TA | yes | 109.9479 | 225.1354
21952 | City of Titusville | North IRL | A | IR1-5 | 0.35 | 0.47 | 0.038768 | 9.8035 | 1.4401 | 0.38006 | 0.05583 | 1210 | Fixed Single Family Units | TV-11 & TV-12 | St. Johns Basin | 750.3728 | City of Titusville | N/A | Senior Center Pond Floating Islands | Floating islands within a wet detention pond. | Floating Islands/ Managed Aquatic Plant Systems (MAPS) | Completed | 2015 | 719 | 87 | A | 624 | $52,536 | $43,720 | City | City - $52,536 | N/A | Structural | 2016 | North Indian River Lagoon | 28.603767 | -80.822008 | 2015 | 10% TA | yes | 69.5038 | 156.8878
21953 | City of Titusville | North IRL | A | IR1-5 | 0.35 | 0.47 | 0.19482 | 9.8035 | 1.4401 | 1.9099 | 0.28057 | 1210 | Fixed Single Family Units | TV-11 & TV-12 | St. Johns Basin | 750.3728 | City of Titusville | N/A | Senior Center Pond Floating Islands | Floating islands within a wet detention pond. | Floating Islands/ Managed Aquatic Plant Systems (MAPS) | Completed | 2015 | 719 | 87 | A | 624 | $52,536 | $43,720 | City | City - $52,536 | N/A | Structural | 2016 | North Indian River Lagoon | 28.603767 | -80.822008 | 2015 | 10% TA | yes | 111.9534 | 788.419
21954 | City of Titusville | North IRL | A | IR1-5 | 0.35 | 0.47 | 0.17621 | 9.8035 | 1.4401 | 1.7275 | 0.25377 | 1210 | Fixed Single Family Units | TV-11 & TV-12 | St. Johns Basin | 750.3728 | City of Titusville | N/A | Senior Center Pond Floating Islands | Floating islands within a wet detention pond. | Floating Islands/ Managed Aquatic Plant Systems (MAPS) | Completed | 2015 | 719 | 87 | A | 624 | $52,536 | $43,720 | City | City - $52,536 | N/A | Structural | 2016 | North Indian River Lagoon | 28.603767 | -80.822008 | 2015 | 10% TA | yes | 108.4247 | 713.1112
21955 | City of Titusville | North IRL | A | IR1-5 | 0.35 | 0.47 | 0.00026289 | 9.8035 | 1.4401 | 0.0025772 | 0.00037859 | 1210 | Fixed Single Family Units | TV-11 & TV-12 | St. Johns Basin | 750.3728 | City of Titusville | N/A | Senior Center Pond Floating Islands | Floating islands within a wet detention pond. | Floating Islands/ Managed Aquatic Plant Systems (MAPS) | Completed | 2015 | 719 | 87 | A | 624 | $52,536 | $43,720 | City | City - $52,536 | N/A | Structural | 2016 | North Indian River Lagoon | 28.603767 | -80.822008 | 2015 | 10% TA | yes | 6.1848 | 1.0639
21956 | City of Titusville | North IRL | A | IR1-5 | 0.35 | 0.47 | 0.096824 | 9.8035 | 1.4401 | 0.94921 | 0.13944 | 1210 | Fixed Single Family Units | TV-11 & TV-12 | St. Johns Basin | 750.3728 | City of Titusville | N/A | Senior Center Pond Floating Islands | Floating islands within a wet detention pond. | Floating Islands/ Managed Aquatic Plant Systems (MAPS) | Completed | 2015 | 719 | 87 | A | 624 | $52,536 | $43,720 | City | City - $52,536 | N/A | Structural | 2016 | North Indian River Lagoon | 28.603767 | -80.822008 | 2015 | 10% TA | yes | 80.2033 | 391.8325
21957 | City of Titusville | North IRL | A | IR1-5 | 0.35 | 0.47 | 0.05524 | 9.8035 | 1.4401 | 0.54155 | 0.079553 | 1210 | Fixed Single Family Units | TV-11 & TV-12 | St. Johns Basin | 750.3728 | City of Titusville | N/A | Senior Center Pond Floating Islands | Floating islands within a wet detention pond. | Floating Islands/ Managed Aquatic Plant Systems (MAPS) | Completed | 2015 | 719 | 87 | A | 624 | $52,536 | $43,720 | City | City - $52,536 | N/A | Structural | 2016 | North Indian River Lagoon | 28.603767 | -80.822008 | 2015 | 10% TA | yes | 68.8356 | 223.5503
21958 | City of Titusville | North IRL | A | IR1-5 | 0.35 | 0.47 | 0.3481 | 9.7958 | 1.439 | 3.4099 | 0.50091 | 1200 | Residential, Medium Density-Two-five dwellingunits per acre | TV-11 & TV-12 | St. Johns Basin | 750.3728 | City of Titusville | N/A | Senior Center Pond Floating Islands | Floating islands within a wet detention pond. | Floating Islands/ Managed Aquatic Plant Systems (MAPS) | Completed | 2015 | 719 | 87 | A | 624 | $52,536 | $43,720 | City | City - $52,536 | N/A | Structural | 2016 | North Indian River Lagoon | 28.603767 | -80.822008 | 2015 | 10% TA | yes | 163.0952 | 1408.7106
21959 | City of Titusville | North IRL | A | IR1-5 | 0.35 | 0.47 | 0.00029668 | 9.7958 | 1.439 | 0.0029062 | 0.00042692 | 1210 | Fixed Single Family Units | TV-11 & TV-12 | St. Johns Basin | 750.3728 | City of Titusville | N/A | Senior Center Pond Floating Islands | Floating islands within a wet detention pond. | Floating Islands/ Managed Aquatic Plant Systems (MAPS) | Completed | 2015 | 719 | 87 | A | 624 | $52,536 | $43,720 | City | City - $52,536 | N/A | Structural | 2016 | North Indian River Lagoon | 28.603767 | -80.822008 | 2015 | 10% TA | yes | 16.9176 | 1.2006
21960 | City of Titusville | North IRL | A | IR1-5 | 0.35 | 0.47 | 0.049072 | 9.7958 | 1.439 | 0.4807 | 0.070613 | 1210 | Fixed Single Family Units | TV-11 & TV-12 | St. Johns Basin | 750.3728 | City of Titusville | N/A | Senior Center Pond Floating Islands | Floating islands within a wet detention pond. | Floating Islands/ Managed Aquatic Plant Systems (MAPS) | Completed | 2015 | 719 | 87 | A | 624 | $52,536 | $43,720 | City | City - $52,536 | N/A | Structural | 2016 | North Indian River Lagoon | 28.603767 | -80.822008 | 2015 | 10% TA | yes | 58.5181 | 198.5866
21961 | City of Titusville | North IRL | A | IR1-5 | 0.35 | 0.47 | 0.18479 | 9.7958 | 1.439 | 1.8102 | 0.26591 | 1210 | Fixed Single Family Units | TV-11 & TV-12 | St. Johns Basin | 750.3728 | City of Titusville | N/A | Senior Center Pond Floating Islands | Floating islands within a wet detention pond. | Floating Islands/ Managed Aquatic Plant Systems (MAPS) | Completed | 2015 | 719 | 87 | A | 624 | $52,536 | $43,720 | City | City - $52,536 | N/A | Structural | 2016 | North Indian River Lagoon | 28.603767 | -80.822008 | 2015 | 10% TA | yes | 112.9901 | 747.8318
21962 | City of Titusville | North IRL | A | IR1-5 | 0.35 | 0.47 | 0.035502 | 9.7958 | 1.439 | 0.34777 | 0.051086 | 1210 | Fixed Single Family Units | TV-11 & TV-12 | St. Johns Basin | 750.3728 | City of Titusville | N/A | Senior Center Pond Floating Islands | Floating islands within a wet detention pond. | Floating Islands/ Managed Aquatic Plant Systems (MAPS) | Completed | 2015 | 719 | 87 | A | 624 | $52,536 | $43,720 | City | City - $52,536 | N/A | Structural | 2016 | North Indian River Lagoon | 28.603767 | -80.822008 | 2015 | 10% TA | yes | 69.7134 | 143.6703
21963 | Natural Lands | North IRL | A | IR1-5 | 0.35 | 0.47 | 0.30209 | 5.6206 | 0.55746 | 1.6979 | 0.1684 | 4110 | Pine flatwoods | TV-11 & TV-12 | St. Johns Basin | 750.3728 | City of Titusville | N/A | Senior Center Pond Floating Islands | Floating islands within a wet detention pond. | Floating Islands/ Managed Aquatic Plant Systems (MAPS) | Completed | 2015 | 719 | 87 | A | 624 | $52,536 | $43,720 | City | City - $52,536 | N/A | Structural | 2016 | North Indian River Lagoon | 28.603767 | -80.822008 | 2015 | 10% TA | yes | 160.9649 | 1222.5035
21964 | City of Titusville | North IRL | A | IR1-5 | 0.35 | 0.47 | 0.26368 | 5.6206 | 0.55746 | 1.482 | 0.14699 | 1720 | Religious | TV-11 & TV-12 | St. Johns Basin | 750.3728 | City of Titusville | N/A | Senior Center Pond Floating Islands | Floating islands within a wet detention pond. | Floating Islands/ Managed Aquatic Plant Systems (MAPS) | Completed | 2015 | 719 | 87 | A | 624 | $52,536 | $43,720 | City | City - $52,536 | N/A | Structural | 2016 | North Indian River Lagoon | 28.603767 | -80.822008 | 2015 | 10% TA | yes | 157.9199 | 1067.0683
21965 | Natural Lands | North IRL | A | IR1-5 | 0.35 | 0.47 | 0.065662 | 7.6296 | 0.9615 | 0.50097 | 0.063134 | 4110 | Pine flatwoods | TV-11 & TV-12 | St. Johns Basin | 750.3728 | City of Titusville | N/A | Senior Center Pond Floating Islands | Floating islands within a wet detention pond. | Floating Islands/ Managed Aquatic Plant Systems (MAPS) | Completed | 2015 | 719 | 87 | A | 624 | $52,536 | $43,720 | City | City - $52,536 | N/A | Structural | 2016 | North Indian River Lagoon | 28.603767 | -80.822008 | 2015 | 10% TA | yes | 73.9015 | 265.724
21966 | Natural Lands | North IRL | A | IR1-5 | 0.35 | 0.47 | 0.068282 | 3.4395 | 0.0998 | 0.23486 | 0.0068146 | 4110 | Pine flatwoods | TV-11 & TV-12 | St. Johns Basin | 750.3728 | City of Titusville | N/A | Senior Center Pond Floating Islands | Floating islands within a wet detention pond. | Floating Islands/ Managed Aquatic Plant Systems (MAPS) | Completed | 2015 | 719 | 87 | A | 624 | $52,536 | $43,720 | City | City - $52,536 | N/A | Structural | 2016 | North Indian River Lagoon | 28.603767 | -80.822008 | 2015 | 10% TA | yes | 83.2689 | 276.3279
21967 | City of Titusville | North IRL | A | IR1-5 | 0.35 | 0.47 | 0.0074207 | 9.802 | 1.4399 | 0.072737 | 0.010685 | 1210 | Fixed Single Family Units | TV-11 & TV-12 | St. Johns Basin | 750.3728 | City of Titusville | N/A | Senior Center Pond Floating Islands | Floating islands within a wet detention pond. | Floating Islands/ Managed Aquatic Plant Systems (MAPS) | Completed | 2015 | 719 | 87 | A | 624 | $52,536 | $43,720 | City | City - $52,536 | N/A | Structural | 2016 | North Indian River Lagoon | 28.603767 | -80.822008 | 2015 | 10% TA | yes | 31.6633 | 30.0304
21968 | City of Titusville | North IRL | A | IR1-5 | 0.35 | 0.47 | 0.01618 | 9.802 | 1.4399 | 0.15859 | 0.023297 | 1210 | Fixed Single Family Units | TV-11 & TV-12 | St. Johns Basin | 750.3728 | City of Titusville | N/A | Senior Center Pond Floating Islands | Floating islands within a wet detention pond. | Floating Islands/ Managed Aquatic Plant Systems (MAPS) | Completed | 2015 | 719 | 87 | A | 624 | $52,536 | $43,720 | City | City - $52,536 | N/A | Structural | 2016 | North Indian River Lagoon | 28.603767 | -80.822008 | 2015 | 10% TA | yes | 70.253 | 65.4767
21969 | City of Titusville | North IRL | A | IR1-5 | 0.35 | 0.47 | 0.0013616 | 9.802 | 1.4399 | 0.013347 | 0.0019606 | 1210 | Fixed Single Family Units | TV-11 & TV-12 | St. Johns Basin | 750.3728 | City of Titusville | N/A | Senior Center Pond Floating Islands | Floating islands within a wet detention pond. | Floating Islands/ Managed Aquatic Plant Systems (MAPS) | Completed | 2015 | 719 | 87 | A | 624 | $52,536 | $43,720 | City | City - $52,536 | N/A | Structural | 2016 | North Indian River Lagoon | 28.603767 | -80.822008 | 2015 | 10% TA | yes | 10.0079 | 5.5104
21970 | City of Titusville | North IRL | A | IR1-5 | 0.35 | 0.47 | 0.1578 | 9.802 | 1.4399 | 1.5468 | 0.22722 | 1210 | Fixed Single Family Units | TV-11 & TV-12 | St. Johns Basin | 750.3728 | City of Titusville | N/A | Senior Center Pond Floating Islands | Floating islands within a wet detention pond. | Floating Islands/ Managed Aquatic Plant Systems (MAPS) | Completed | 2015 | 719 | 87 | A | 624 | $52,536 | $43,720 | City | City - $52,536 | N/A | Structural | 2016 | North Indian River Lagoon | 28.603767 | -80.822008 | 2015 | 10% TA | yes | 122.9625 | 638.5968
21971 | City of Titusville | North IRL | A | IR1-5 | 0.35 | 0.47 | 0.43439 | 9.802 | 1.4399 | 4.2579 | 0.62548 | 1210 | Fixed Single Family Units | TV-11 & TV-12 | St. Johns Basin | 750.3728 | City of Titusville | N/A | Senior Center Pond Floating Islands | Floating islands within a wet detention pond. | Floating Islands/ Managed Aquatic Plant Systems (MAPS) | Completed | 2015 | 719 | 87 | A | 624 | $52,536 | $43,720 | City | City - $52,536 | N/A | Structural | 2016 | North Indian River Lagoon | 28.603767 | -80.822008 | 2015 | 10% TA | yes | 169.1671 | 1757.918
21972 | Natural Lands | North IRL | A | IR1-5 | 0.35 | 0.47 | 0.61776 | 4.7753 | 0.38622 | 2.95 | 0.23859 | 6170 | Mixed wetland hardwoods | TV-11 & TV-12 | St. Johns Basin | 750.3728 | City of Titusville | N/A | Senior Center Pond Floating Islands | Floating islands within a wet detention pond. | Floating Islands/ Managed Aquatic Plant Systems (MAPS) | Completed | 2015 | 719 | 87 | A | 624 | $52,536 | $43,720 | City | City - $52,536 | N/A | Structural | 2016 | North Indian River Lagoon | 28.603767 | -80.822008 | 2015 | 10% TA | yes | 200 | 2500
21973 | City of Titusville | North IRL | A | IR1-5 | 0.35 | 0.47 | 0.026375 | 10.1939 | 1.5109 | 0.26886 | 0.039849 | 1200 | Residential, Medium Density-Two-five dwellingunits per acre | TV-11 & TV-12 | St. Johns Basin | 750.3728 | City of Titusville | N/A | Senior Center Pond Floating Islands | Floating islands within a wet detention pond. | Floating Islands/ Managed Aquatic Plant Systems (MAPS) | Completed | 2015 | 719 | 87 | A | 624 | $52,536 | $43,720 | City | City - $52,536 | N/A | Structural | 2016 | North Indian River Lagoon | 28.603767 | -80.822008 | 2015 | 10% TA | yes | 104.391 | 106.7354
21974 | City of Titusville | North IRL | A | IR1-5 | 0.35 | 0.47 | 0.027891 | 10.1939 | 1.5109 | 0.28431 | 0.042139 | 1210 | Fixed Single Family Units | TV-11 & TV-12 | St. Johns Basin | 750.3728 | City of Titusville | N/A | Senior Center Pond Floating Islands | Floating islands within a wet detention pond. | Floating Islands/ Managed Aquatic Plant Systems (MAPS) | Completed | 2015 | 719 | 87 | A | 624 | $52,536 | $43,720 | City | City - $52,536 | N/A | Structural | 2016 | North Indian River Lagoon | 28.603767 | -80.822008 | 2015 | 10% TA | yes | 42.5138 | 112.869
21975 | City of Titusville | North IRL | A | IR1-5 | 0.35 | 0.47 | 0.071538 | 10.1939 | 1.5109 | 0.72925 | 0.10809 | 1210 | Fixed Single Family Units | TV-11 & TV-12 | St. Johns Basin | 750.3728 | City of Titusville | N/A | Senior Center Pond Floating Islands | Floating islands within a wet detention pond. | Floating Islands/ Managed Aquatic Plant Systems (MAPS) | Completed | 2015 | 719 | 87 | A | 624 | $52,536 | $43,720 | City | City - $52,536 | N/A | Structural | 2016 | North Indian River Lagoon | 28.603767 | -80.822008 | 2015 | 10% TA | yes | 73.0275 | 289.5036
21976 | City of Titusville | North IRL | A | IR1-5 | 0.35 | 0.47 | 0.22814 | 10.1939 | 1.5109 | 2.3256 | 0.34469 | 1210 | Fixed Single Family Units | TV-11 & TV-12 | St. Johns Basin | 750.3728 | City of Titusville | N/A | Senior Center Pond Floating Islands | Floating islands within a wet detention pond. | Floating Islands/ Managed Aquatic Plant Systems (MAPS) | Completed | 2015 | 719 | 87 | A | 624 | $52,536 | $43,720 | City | City - $52,536 | N/A | Structural | 2016 | North Indian River Lagoon | 28.603767 | -80.822008 | 2015 | 10% TA | yes | 123.1778 | 923.2468
21977 | City of Titusville | North IRL | A | IR1-5 | 0.35 | 0.47 | 0.11114 | 10.1939 | 1.5109 | 1.133 | 0.16793 | 1210 | Fixed Single Family Units | TV-11 & TV-12 | St. Johns Basin | 750.3728 | City of Titusville | N/A | Senior Center Pond Floating Islands | Floating islands within a wet detention pond. | Floating Islands/ Managed Aquatic Plant Systems (MAPS) | Completed | 2015 | 719 | 87 | A | 624 | $52,536 | $43,720 | City | City - $52,536 | N/A | Structural | 2016 | North Indian River Lagoon | 28.603767 | -80.822008 | 2015 | 10% TA | yes | 96.9202 | 449.7837
21978 | City of Titusville | North IRL | A | IR1-5 | 0.35 | 0.47 | 0.10517 | 10.1939 | 1.5109 | 1.0721 | 0.1589 | 1210 | Fixed Single Family Units | TV-11 & TV-12 | St. Johns Basin | 750.3728 | City of Titusville | N/A | Senior Center Pond Floating Islands | Floating islands within a wet detention pond. | Floating Islands/ Managed Aquatic Plant Systems (MAPS) | Completed | 2015 | 719 | 87 | A | 624 | $52,536 | $43,720 | City | City - $52,536 | N/A | Structural | 2016 | North Indian River Lagoon | 28.603767 | -80.822008 | 2015 | 10% TA | yes | 95.5395 | 425.6118
21979 | City of Titusville | North IRL | A | IR1-5 | 0.35 | 0.47 | 0.047506 | 10.1939 | 1.5109 | 0.48427 | 0.071776 | 1210 | Fixed Single Family Units | TV-11 & TV-12 | St. Johns Basin | 750.3728 | City of Titusville | N/A | Senior Center Pond Floating Islands | Floating islands within a wet detention pond. | Floating Islands/ Managed Aquatic Plant Systems (MAPS) | Completed | 2015 | 719 | 87 | A | 624 | $52,536 | $43,720 | City | City - $52,536 | N/A | Structural | 2016 | North Indian River Lagoon | 28.603767 | -80.822008 | 2015 | 10% TA | yes | 55.4837 | 192.2497
21980 | City of Titusville | North IRL | A | IR1-5 | 0.35 | 0.47 | 0.31773 | 7.4013 | 0.93374 | 2.3516 | 0.29668 | 1200 | Residential, Medium Density-Two-five dwellingunits per acre | TV-11 & TV-12 | St. Johns Basin | 750.3728 | City of Titusville | N/A | Senior Center Pond Floating Islands | Floating islands within a wet detention pond. | Floating Islands/ Managed Aquatic Plant Systems (MAPS) | Completed | 2015 | 719 | 87 | A | 624 | $52,536 | $43,720 | City | City - $52,536 | N/A | Structural | 2016 | North Indian River Lagoon | 28.603767 | -80.822008 | 2015 | 10% TA | yes | 154.2831 | 1285.8104
21981 | Natural Lands | North IRL | A | IR1-5 | 0.35 | 0.47 | 0.30003 | 7.4013 | 0.93374 | 2.2206 | 0.28015 | 6170 | Mixed wetland hardwoods | TV-11 & TV-12 | St. Johns Basin | 750.3728 | City of Titusville | N/A | Senior Center Pond Floating Islands | Floating islands within a wet detention pond. | Floating Islands/ Managed Aquatic Plant Systems (MAPS) | Completed | 2015 | 719 | 87 | A | 624 | $52,536 | $43,720 | City | City - $52,536 | N/A | Structural | 2016 | North Indian River Lagoon | 28.603767 | -80.822008 | 2015 | 10% TA | yes | 151.4182 | 1214.1896
21982 | Natural Lands | North IRL | A | IR1-5 | 0.35 | 0.47 | 0.48766 | 3.9202 | 0.18637 | 1.9117 | 0.090883 | 4110 | Pine flatwoods | TV-11 & TV-12 | St. Johns Basin | 750.3728 | City of Titusville | N/A | Senior Center Pond Floating Islands | Floating islands within a wet detention pond. | Floating Islands/ Managed Aquatic Plant Systems (MAPS) | Completed | 2015 | 719 | 87 | A | 624 | $52,536 | $43,720 | City | City - $52,536 | N/A | Structural | 2016 | North Indian River Lagoon | 28.603767 | -80.822008 | 2015 | 10% TA | yes | 175.5712 | 1973.4698
21983 | Natural Lands | North IRL | A | IR1-5 | 0.35 | 0.47 | 0.030498 | 3.9202 | 0.18637 | 0.11956 | 0.0056838 | 6110 | Bay swamps | TV-11 & TV-12 | St. Johns Basin | 750.3728 | City of Titusville | N/A | Senior Center Pond Floating Islands | Floating islands within a wet detention pond. | Floating Islands/ Managed Aquatic Plant Systems (MAPS) | Completed | 2015 | 719 | 87 | A | 624 | $52,536 | $43,720 | City | City - $52,536 | N/A | Structural | 2016 | North Indian River Lagoon | 28.603767 | -80.822008 | 2015 | 10% TA | yes | 61.5561 | 123.4207
21984 | Natural Lands | North IRL | A | IR1-5 | 0.35 | 0.47 | 0.099611 | 3.9202 | 0.18637 | 0.39049 | 0.018564 | 6170 | Mixed wetland hardwoods | TV-11 & TV-12 | St. Johns Basin | 750.3728 | City of Titusville | N/A | Senior Center Pond Floating Islands | Floating islands within a wet detention pond. | Floating Islands/ Managed Aquatic Plant Systems (MAPS) | Completed | 2015 | 719 | 87 | A | 624 | $52,536 | $43,720 | City | City - $52,536 | N/A | Structural | 2016 | North Indian River Lagoon | 28.603767 | -80.822008 | 2015 | 10% TA | yes | 91.2704 | 403.1095
21985 | City of Titusville | North IRL | A | IR1-5 | 0.35 | 0.47 | 0.00021862 | 8.8078 | 1.1905 | 0.0019255 | 0.00026027 | 1700 | Institutional (Educational,religious,health and military facilities) | TV-11 & TV-12 | St. Johns Basin | 750.3728 | City of Titusville | N/A | Senior Center Pond Floating Islands | Floating islands within a wet detention pond. | Floating Islands/ Managed Aquatic Plant Systems (MAPS) | Completed | 2015 | 719 | 87 | A | 624 | $52,536 | $43,720 | City | City - $52,536 | N/A | Structural | 2016 | North Indian River Lagoon | 28.603767 | -80.822008 | 2015 | 10% TA | yes | 16.8121 | 0.88471
21986 | City of Titusville | North IRL | A | IR1-5 | 0.35 | 0.47 | 0.002429 | 8.8078 | 1.1905 | 0.021394 | 0.0028917 | 1210 | Fixed Single Family Units | TV-11 & TV-12 | St. Johns Basin | 750.3728 | City of Titusville | N/A | Senior Center Pond Floating Islands | Floating islands within a wet detention pond. | Floating Islands/ Managed Aquatic Plant Systems (MAPS) | Completed | 2015 | 719 | 87 | A | 624 | $52,536 | $43,720 | City | City - $52,536 | N/A | Structural | 2016 | North Indian River Lagoon | 28.603767 | -80.822008 | 2015 | 10% TA | yes | 22.1923 | 9.8297
21987 | City of Titusville | North IRL | A | IR1-5 | 0.35 | 0.47 | 0.0048524 | 8.8078 | 1.1905 | 0.042739 | 0.0057768 | 1720 | Religious | TV-11 & TV-12 | St. Johns Basin | 750.3728 | City of Titusville | N/A | Senior Center Pond Floating Islands | Floating islands within a wet detention pond. | Floating Islands/ Managed Aquatic Plant Systems (MAPS) | Completed | 2015 | 719 | 87 | A | 624 | $52,536 | $43,720 | City | City - $52,536 | N/A | Structural | 2016 | North Indian River Lagoon | 28.603767 | -80.822008 | 2015 | 10% TA | yes | 81.2935 | 19.6369
21988 | Natural Lands | North IRL | A | IR1-5 | 0.35 | 0.47 | 0.61776 | 4.7773 | 0.38639 | 2.9513 | 0.2387 | 6170 | Mixed wetland hardwoods | TV-11 & TV-12 | St. Johns Basin | 750.3728 | City of Titusville | N/A | Senior Center Pond Floating Islands | Floating islands within a wet detention pond. | Floating Islands/ Managed Aquatic Plant Systems (MAPS) | Completed | 2015 | 719 | 87 | A | 624 | $52,536 | $43,720 | City | City - $52,536 | N/A | Structural | 2016 | North Indian River Lagoon | 28.603767 | -80.822008 | 2015 | 10% TA | yes | 200 | 2500
21989 | City of Titusville | North IRL | A | IR1-5 | 0.35 | 0.47 | 0.18593 | 9.7889 | 1.438 | 1.82 | 0.26736 | 1200 | Residential, Medium Density-Two-five dwellingunits per acre | TV-11 & TV-12 | St. Johns Basin | 750.3728 | City of Titusville | N/A | Senior Center Pond Floating Islands | Floating islands within a wet detention pond. | Floating Islands/ Managed Aquatic Plant Systems (MAPS) | Completed | 2015 | 719 | 87 | A | 624 | $52,536 | $43,720 | City | City - $52,536 | N/A | Structural | 2016 | North Indian River Lagoon | 28.603767 | -80.822008 | 2015 | 10% TA | yes | 133.5031 | 752.4278
21990 | City of Titusville | North IRL | A | IR1-5 | 0.35 | 0.47 | 0.076877 | 9.7889 | 1.438 | 0.75254 | 0.11055 | 1210 | Fixed Single Family Units | TV-11 & TV-12 | St. Johns Basin | 750.3728 | City of Titusville | N/A | Senior Center Pond Floating Islands | Floating islands within a wet detention pond. | Floating Islands/ Managed Aquatic Plant Systems (MAPS) | Completed | 2015 | 719 | 87 | A | 624 | $52,536 | $43,720 | City | City - $52,536 | N/A | Structural | 2016 | North Indian River Lagoon | 28.603767 | -80.822008 | 2015 | 10% TA | yes | 93.7237 | 311.1097
21991 | City of Titusville | North IRL | A | IR1-5 | 0.35 | 0.47 | 0.17926 | 9.7889 | 1.438 | 1.7548 | 0.25777 | 1210 | Fixed Single Family Units | TV-11 & TV-12 | St. Johns Basin | 750.3728 | City of Titusville | N/A | Senior Center Pond Floating Islands | Floating islands within a wet detention pond. | Floating Islands/ Managed Aquatic Plant Systems (MAPS) | Completed | 2015 | 719 | 87 | A | 624 | $52,536 | $43,720 | City | City - $52,536 | N/A | Structural | 2016 | North Indian River Lagoon | 28.603767 | -80.822008 | 2015 | 10% TA | yes | 111.1199 | 725.4501
21992 | City of Titusville | North IRL | A | IR1-5 | 0.35 | 0.47 | 0.026043 | 9.7889 | 1.438 | 0.25493 | 0.037449 | 1210 | Fixed Single Family Units | TV-11 & TV-12 | St. Johns Basin | 750.3728 | City of Titusville | N/A | Senior Center Pond Floating Islands | Floating islands within a wet detention pond. | Floating Islands/ Managed Aquatic Plant Systems (MAPS) | Completed | 2015 | 719 | 87 | A | 624 | $52,536 | $43,720 | City | City - $52,536 | N/A | Structural | 2016 | North Indian River Lagoon | 28.603767 | -80.822008 | 2015 | 10% TA | yes | 56.1032 | 105.3925
21993 | City of Titusville | North IRL | A | IR1-5 | 0.35 | 0.47 | 0.10771 | 9.7889 | 1.438 | 1.0544 | 0.15489 | 1210 | Fixed Single Family Units | TV-11 & TV-12 | St. Johns Basin | 750.3728 | City of Titusville | N/A | Senior Center Pond Floating Islands | Floating islands within a wet detention pond. | Floating Islands/ Managed Aquatic Plant Systems (MAPS) | Completed | 2015 | 719 | 87 | A | 624 | $52,536 | $43,720 | City | City - $52,536 | N/A | Structural | 2016 | North Indian River Lagoon | 28.603767 | -80.822008 | 2015 | 10% TA | yes | 85.4478 | 435.9045
21994 | City of Titusville | North IRL | A | IR1-5 | 0.35 | 0.47 | 0.041938 | 9.7889 | 1.438 | 0.41052 | 0.060305 | 1210 | Fixed Single Family Units | TV-11 & TV-12 | St. Johns Basin | 750.3728 | City of Titusville | N/A | Senior Center Pond Floating Islands | Floating islands within a wet detention pond. | Floating Islands/ Managed Aquatic Plant Systems (MAPS) | Completed | 2015 | 719 | 87 | A | 624 | $52,536 | $43,720 | City | City - $52,536 | N/A | Structural | 2016 | North Indian River Lagoon | 28.603767 | -80.822008 | 2015 | 10% TA | yes | 53.3398 | 169.7155
21995 | City of Titusville | North IRL | A | IR1-5 | 0.35 | 0.47 | 0.29034 | 6.9295 | 0.81748 | 2.0119 | 0.23734 | 1700 | Institutional (Educational,religious,health and military facilities) | TV-11 & TV-12 | St. Johns Basin | 750.3728 | City of Titusville | N/A | Senior Center Pond Floating Islands | Floating islands within a wet detention pond. | Floating Islands/ Managed Aquatic Plant Systems (MAPS) | Completed | 2015 | 719 | 87 | A | 624 | $52,536 | $43,720 | City | City - $52,536 | N/A | Structural | 2016 | North Indian River Lagoon | 28.603767 | -80.822008 | 2015 | 10% TA | yes | 158.3419 | 1174.947
21996 | Natural Lands | North IRL | A | IR1-5 | 0.35 | 0.47 | 0.13068 | 6.9295 | 0.81748 | 0.90554 | 0.10683 | 4110 | Pine flatwoods | TV-11 & TV-12 | St. Johns Basin | 750.3728 | City of Titusville | N/A | Senior Center Pond Floating Islands | Floating islands within a wet detention pond. | Floating Islands/ Managed Aquatic Plant Systems (MAPS) | Completed | 2015 | 719 | 87 | A | 624 | $52,536 | $43,720 | City | City - $52,536 | N/A | Structural | 2016 | North Indian River Lagoon | 28.603767 | -80.822008 | 2015 | 10% TA | yes | 108.1203 | 528.838
21997 | City of Titusville | North IRL | A | IR1-5 | 0.35 | 0.47 | 0.11906 | 8.721 | 1.2009 | 1.0383 | 0.14297 | 1700 | Institutional (Educational,religious,health and military facilities) | TV-11 & TV-12 | St. Johns Basin | 750.3728 | City of Titusville | N/A | Senior Center Pond Floating Islands | Floating islands within a wet detention pond. | Floating Islands/ Managed Aquatic Plant Systems (MAPS) | Completed | 2015 | 719 | 87 | A | 624 | $52,536 | $43,720 | City | City - $52,536 | N/A | Structural | 2016 | North Indian River Lagoon | 28.603767 | -80.822008 | 2015 | 10% TA | yes | 103.2501 | 481.8237
21998 | Natural Lands | North IRL | A | IR1-5 | 0.35 | 0.47 | 0.04813 | 8.721 | 1.2009 | 0.41974 | 0.057797 | 4110 | Pine flatwoods | TV-11 & TV-12 | St. Johns Basin | 750.3728 | City of Titusville | N/A | Senior Center Pond Floating Islands | Floating islands within a wet detention pond. | Floating Islands/ Managed Aquatic Plant Systems (MAPS) | Completed | 2015 | 719 | 87 | A | 624 | $52,536 | $43,720 | City | City - $52,536 | N/A | Structural | 2016 | North Indian River Lagoon | 28.603767 | -80.822008 | 2015 | 10% TA | yes | 120.7686 | 194.7759
21999 | City of Titusville | North IRL | A | IR1-5 | 0.35 | 0.47 | 0.14736 | 8.721 | 1.2009 | 1.2852 | 0.17696 | 1720 | Religious | TV-11 & TV-12 | St. Johns Basin | 750.3728 | City of Titusville | N/A | Senior Center Pond Floating Islands | Floating islands within a wet detention pond. | Floating Islands/ Managed Aquatic Plant Systems (MAPS) | Completed | 2015 | 719 | 87 | A | 624 | $52,536 | $43,720 | City | City - $52,536 | N/A | Structural | 2016 | North Indian River Lagoon | 28.603767 | -80.822008 | 2015 | 10% TA | yes | 145.6252 | 596.3605
22000 | City of Titusville | North IRL | A | IR1-5 | 0.35 | 0.47 | 0.30321 | 8.721 | 1.2009 | 2.6443 | 0.36411 | 1210 | Fixed Single Family Units | TV-11 & TV-12 | St. Johns Basin | 750.3728 | City of Titusville | N/A | Senior Center Pond Floating Islands | Floating islands within a wet detention pond. | Floating Islands/ Managed Aquatic Plant Systems (MAPS) | Completed | 2015 | 719 | 87 | A | 624 | $52,536 | $43,720 | City | City - $52,536 | N/A | Structural | 2016 | North Indian River Lagoon | 28.603767 | -80.822008 | 2015 | 10% TA | yes | 136.2851 | 1227.0399
22001 | Natural Lands | North IRL | A | IR1-5 | 0.35 | 0.47 | 0.20315 | 4.6223 | 0.3653 | 0.93903 | 0.074212 | 6110 | Bay swamps | TV-11 & TV-12 | St. Johns Basin | 750.3728 | City of Titusville | N/A | Senior Center Pond Floating Islands | Floating islands within a wet detention pond. | Floating Islands/ Managed Aquatic Plant Systems (MAPS) | Completed | 2015 | 719 | 87 | A | 624 | $52,536 | $43,720 | City | City - $52,536 | N/A | Structural | 2016 | North Indian River Lagoon | 28.603767 | -80.822008 | 2015 | 10% TA | yes | 139.8735 | 822.1247
22002 | Natural Lands | North IRL | A | IR1-5 | 0.35 | 0.47 | 0.34586 | 4.6223 | 0.3653 | 1.5987 | 0.12634 | 6170 | Mixed wetland hardwoods | TV-11 & TV-12 | St. Johns Basin | 750.3728 | City of Titusville | N/A | Senior Center Pond Floating Islands | Floating islands within a wet detention pond. | Floating Islands/ Managed Aquatic Plant Systems (MAPS) | Completed | 2015 | 719 | 87 | A | 624 | $52,536 | $43,720 | City | City - $52,536 | N/A | Structural | 2016 | North Indian River Lagoon | 28.603767 | -80.822008 | 2015 | 10% TA | yes | 155.1683 | 1399.6505
22003 | City of Titusville | North IRL | A | IR1-5 | 0.35 | 0.47 | 0.12982 | 9.7801 | 1.4367 | 1.2697 | 0.18652 | 1200 | Residential, Medium Density-Two-five dwellingunits per acre | TV-11 & TV-12 | St. Johns Basin | 750.3728 | City of Titusville | N/A | Senior Center Pond Floating Islands | Floating islands within a wet detention pond. | Floating Islands/ Managed Aquatic Plant Systems (MAPS) | Completed | 2015 | 719 | 87 | A | 624 | $52,536 | $43,720 | City | City - $52,536 | N/A | Structural | 2016 | North Indian River Lagoon | 28.603767 | -80.822008 | 2015 | 10% TA | yes | 122.8641 | 525.3734
22004 | City of Titusville | North IRL | A | IR1-5 | 0.35 | 0.47 | 0.057326 | 9.7801 | 1.4367 | 0.56065 | 0.082361 | 1210 | Fixed Single Family Units | TV-11 & TV-12 | St. Johns Basin | 750.3728 | City of Titusville | N/A | Senior Center Pond Floating Islands | Floating islands within a wet detention pond. | Floating Islands/ Managed Aquatic Plant Systems (MAPS) | Completed | 2015 | 719 | 87 | A | 624 | $52,536 | $43,720 | City | City - $52,536 | N/A | Structural | 2016 | North Indian River Lagoon | 28.603767 | -80.822008 | 2015 | 10% TA | yes | 76.7858 | 231.9894
22005 | City of Titusville | North IRL | A | IR1-5 | 0.35 | 0.47 | 0.36343 | 9.7801 | 1.4367 | 3.5544 | 0.52214 | 1210 | Fixed Single Family Units | TV-11 & TV-12 | St. Johns Basin | 750.3728 | City of Titusville | N/A | Senior Center Pond Floating Islands | Floating islands within a wet detention pond. | Floating Islands/ Managed Aquatic Plant Systems (MAPS) | Completed | 2015 | 719 | 87 | A | 624 | $52,536 | $43,720 | City | City - $52,536 | N/A | Structural | 2016 | North Indian River Lagoon | 28.603767 | -80.822008 | 2015 | 10% TA | yes | 152.4344 | 1470.7497
22006 | City of Titusville | North IRL | A | IR1-5 | 0.35 | 0.47 | 0.067185 | 9.7801 | 1.4367 | 0.65708 | 0.096525 | 1210 | Fixed Single Family Units | TV-11 & TV-12 | St. Johns Basin | 750.3728 | City of Titusville | N/A | Senior Center Pond Floating Islands | Floating islands within a wet detention pond. | Floating Islands/ Managed Aquatic Plant Systems (MAPS) | Completed | 2015 | 719 | 87 | A | 624 | $52,536 | $43,720 | City | City - $52,536 | N/A | Structural | 2016 | North Indian River Lagoon | 28.603767 | -80.822008 | 2015 | 10% TA | yes | 89.3103 | 271.8875
22007 | City of Titusville | North IRL | A | IR1-5 | 0.35 | 0.47 | 0.41001 | 9.802 | 1.4399 | 4.0189 | 0.59038 | 1200 | Residential, Medium Density-Two-five dwellingunits per acre | TV-11 & TV-12 | St. Johns Basin | 750.3728 | City of Titusville | N/A | Senior Center Pond Floating Islands | Floating islands within a wet detention pond. | Floating Islands/ Managed Aquatic Plant Systems (MAPS) | Completed | 2015 | 719 | 87 | A | 624 | $52,536 | $43,720 | City | City - $52,536 | N/A | Structural | 2016 | North Indian River Lagoon | 28.603767 | -80.822008 | 2015 | 10% TA | yes | 210.0763 | 1659.2688
22008 | City of Titusville | North IRL | A | IR1-5 | 0.35 | 0.47 | 0.070224 | 9.802 | 1.4399 | 0.68833 | 0.10112 | 1210 | Fixed Single Family Units | TV-11 & TV-12 | St. Johns Basin | 750.3728 | City of Titusville | N/A | Senior Center Pond Floating Islands | Floating islands within a wet detention pond. | Floating Islands/ Managed Aquatic Plant Systems (MAPS) | Completed | 2015 | 719 | 87 | A | 624 | $52,536 | $43,720 | City | City - $52,536 | N/A | Structural | 2016 | North Indian River Lagoon | 28.603767 | -80.822008 | 2015 | 10% TA | yes | 80.2686 | 284.1874
22009 | City of Titusville | North IRL | A | IR1-5 | 0.35 | 0.47 | 0.020865 | 9.802 | 1.4399 | 0.20452 | 0.030044 | 1210 | Fixed Single Family Units | TV-11 & TV-12 | St. Johns Basin | 750.3728 | City of Titusville | N/A | Senior Center Pond Floating Islands | Floating islands within a wet detention pond. | Floating Islands/ Managed Aquatic Plant Systems (MAPS) | Completed | 2015 | 719 | 87 | A | 624 | $52,536 | $43,720 | City | City - $52,536 | N/A | Structural | 2016 | North Indian River Lagoon | 28.603767 | -80.822008 | 2015 | 10% TA | yes | 53.359 | 84.4385
22010 | City of Titusville | North IRL | A | IR1-5 | 0.35 | 0.47 | 0.11666 | 9.802 | 1.4399 | 1.1435 | 0.16798 | 1210 | Fixed Single Family Units | TV-11 & TV-12 | St. Johns Basin | 750.3728 | City of Titusville | N/A | Senior Center Pond Floating Islands | Floating islands within a wet detention pond. | Floating Islands/ Managed Aquatic Plant Systems (MAPS) | Completed | 2015 | 719 | 87 | A | 624 | $52,536 | $43,720 | City | City - $52,536 | N/A | Structural | 2016 | North Indian River Lagoon | 28.603767 | -80.822008 | 2015 | 10% TA | yes | 85.4917 | 472.1053
22011 | Natural Lands | North IRL | A | IR1-5 | 0.35 | 0.47 | 0.61776 | 4.9738 | 0.4133 | 3.0726 | 0.25532 | 6170 | Mixed wetland hardwoods | TV-11 & TV-12 | St. Johns Basin | 750.3728 | City of Titusville | N/A | Senior Center Pond Floating Islands | Floating islands within a wet detention pond. | Floating Islands/ Managed Aquatic Plant Systems (MAPS) | Completed | 2015 | 719 | 87 | A | 624 | $52,536 | $43,720 | City | City - $52,536 | N/A | Structural | 2016 | North Indian River Lagoon | 28.603767 | -80.822008 | 2015 | 10% TA | yes | 200 | 2500
22012 | City of Titusville | North IRL | A | IR1-5 | 0.35 | 0.47 | 0.29561 | 9.2179 | 1.3338 | 2.7249 | 0.39427 | 1200 | Residential, Medium Density-Two-five dwellingunits per acre | TV-11 & TV-12 | St. Johns Basin | 750.3728 | City of Titusville | N/A | Senior Center Pond Floating Islands | Floating islands within a wet detention pond. | Floating Islands/ Managed Aquatic Plant Systems (MAPS) | Completed | 2015 | 719 | 87 | A | 624 | $52,536 | $43,720 | City | City - $52,536 | N/A | Structural | 2016 | North Indian River Lagoon | 28.603767 | -80.822008 | 2015 | 10% TA | yes | 155.8691 | 1196.2863
22013 | City of Titusville | North IRL | A | IR1-5 | 0.35 | 0.47 | 0.0037479 | 9.2179 | 1.3338 | 0.034548 | 0.0049988 | 1210 | Fixed Single Family Units | TV-11 & TV-12 | St. Johns Basin | 750.3728 | City of Titusville | N/A | Senior Center Pond Floating Islands | Floating islands within a wet detention pond. | Floating Islands/ Managed Aquatic Plant Systems (MAPS) | Completed | 2015 | 719 | 87 | A | 624 | $52,536 | $43,720 | City | City - $52,536 | N/A | Structural | 2016 | North Indian River Lagoon | 28.603767 | -80.822008 | 2015 | 10% TA | yes | 18.9789 | 15.1671
22014 | City of Titusville | North IRL | A | IR1-5 | 0.35 | 0.47 | 0.16937 | 9.2179 | 1.3338 | 1.5612 | 0.2259 | 1210 | Fixed Single Family Units | TV-11 & TV-12 | St. Johns Basin | 750.3728 | City of Titusville | N/A | Senior Center Pond Floating Islands | Floating islands within a wet detention pond. | Floating Islands/ Managed Aquatic Plant Systems (MAPS) | Completed | 2015 | 719 | 87 | A | 624 | $52,536 | $43,720 | City | City - $52,536 | N/A | Structural | 2016 | North Indian River Lagoon | 28.603767 | -80.822008 | 2015 | 10% TA | yes | 112.0466 | 685.4117
22015 | City of Titusville | North IRL | A | IR1-5 | 0.35 | 0.47 | 0.12842 | 9.2179 | 1.3338 | 1.1838 | 0.17128 | 1210 | Fixed Single Family Units | TV-11 & TV-12 | St. Johns Basin | 750.3728 | City of Titusville | N/A | Senior Center Pond Floating Islands | Floating islands within a wet detention pond. | Floating Islands/ Managed Aquatic Plant Systems (MAPS) | Completed | 2015 | 719 | 87 | A | 624 | $52,536 | $43,720 | City | City - $52,536 | N/A | Structural | 2016 | North Indian River Lagoon | 28.603767 | -80.822008 | 2015 | 10% TA | yes | 99.2813 | 519.707
22016 | City of Titusville | North IRL | A | IR1-5 | 0.35 | 0.47 | 0.014655 | 9.802 | 1.4399 | 0.14365 | 0.021102 | 1210 | Fixed Single Family Units | TV-11 & TV-12 | St. Johns Basin | 750.3728 | City of Titusville | N/A | Senior Center Pond Floating Islands | Floating islands within a wet detention pond. | Floating Islands/ Managed Aquatic Plant Systems (MAPS) | Completed | 2015 | 719 | 87 | A | 624 | $52,536 | $43,720 | City | City - $52,536 | N/A | Structural | 2016 | North Indian River Lagoon | 28.603767 | -80.822008 | 2015 | 10% TA | yes | 53.6682 | 59.3068
22017 | City of Titusville | North IRL | A | IR1-5 | 0.35 | 0.47 | 0.26371 | 9.802 | 1.4399 | 2.5849 | 0.37972 | 1210 | Fixed Single Family Units | TV-11 & TV-12 | St. Johns Basin | 750.3728 | City of Titusville | N/A | Senior Center Pond Floating Islands | Floating islands within a wet detention pond. | Floating Islands/ Managed Aquatic Plant Systems (MAPS) | Completed | 2015 | 719 | 87 | A | 624 | $52,536 | $43,720 | City | City - $52,536 | N/A | Structural | 2016 | North Indian River Lagoon | 28.603767 | -80.822008 | 2015 | 10% TA | yes | 153.0998 | 1067.214
22018 | City of Titusville | North IRL | A | IR1-5 | 0.35 | 0.47 | 0.27191 | 9.802 | 1.4399 | 2.6652 | 0.39152 | 1210 | Fixed Single Family Units | TV-11 & TV-12 | St. Johns Basin | 750.3728 | City of Titusville | N/A | Senior Center Pond Floating Islands | Floating islands within a wet detention pond. | Floating Islands/ Managed Aquatic Plant Systems (MAPS) | Completed | 2015 | 719 | 87 | A | 624 | $52,536 | $43,720 | City | City - $52,536 | N/A | Structural | 2016 | North Indian River Lagoon | 28.603767 | -80.822008 | 2015 | 10% TA | yes | 141.2797 | 1100.3614
22019 | City of Titusville | North IRL | A | IR1-5 | 0.35 | 0.47 | 0.019954 | 9.802 | 1.4399 | 0.19559 | 0.028732 | 1210 | Fixed Single Family Units | TV-11 & TV-12 | St. Johns Basin | 750.3728 | City of Titusville | N/A | Senior Center Pond Floating Islands | Floating islands within a wet detention pond. | Floating Islands/ Managed Aquatic Plant Systems (MAPS) | Completed | 2015 | 719 | 87 | A | 624 | $52,536 | $43,720 | City | City - $52,536 | N/A | Structural | 2016 | North Indian River Lagoon | 28.603767 | -80.822008 | 2015 | 10% TA | yes | 61.5097 | 80.7517
22020 | City of Titusville | North IRL | A | IR1-5 | 0.35 | 0.47 | 0.40289 | 9.7943 | 1.4388 | 3.9461 | 0.57967 | 1200 | Residential, Medium Density-Two-five dwellingunits per acre | TV-11 & TV-12 | St. Johns Basin | 750.3728 | City of Titusville | N/A | Senior Center Pond Floating Islands | Floating islands within a wet detention pond. | Floating Islands/ Managed Aquatic Plant Systems (MAPS) | Completed | 2015 | 719 | 87 | A | 624 | $52,536 | $43,720 | City | City - $52,536 | N/A | Structural | 2016 | North Indian River Lagoon | 28.603767 | -80.822008 | 2015 | 10% TA | yes | 184.3088 | 1630.4535
22021 | City of Titusville | North IRL | A | IR1-5 | 0.35 | 0.47 | 0.11474 | 9.7943 | 1.4388 | 1.1238 | 0.16508 | 1210 | Fixed Single Family Units | TV-11 & TV-12 | St. Johns Basin | 750.3728 | City of Titusville | N/A | Senior Center Pond Floating Islands | Floating islands within a wet detention pond. | Floating Islands/ Managed Aquatic Plant Systems (MAPS) | Completed | 2015 | 719 | 87 | A | 624 | $52,536 | $43,720 | City | City - $52,536 | N/A | Structural | 2016 | North Indian River Lagoon | 28.603767 | -80.822008 | 2015 | 10% TA | yes | 98.0246 | 464.3221
22022 | City of Titusville | North IRL | A | IR1-5 | 0.35 | 0.47 | 0.0026734 | 9.7943 | 1.4388 | 0.026184 | 0.0038464 | 1210 | Fixed Single Family Units | TV-11 & TV-12 | St. Johns Basin | 750.3728 | City of Titusville | N/A | Senior Center Pond Floating Islands | Floating islands within a wet detention pond. | Floating Islands/ Managed Aquatic Plant Systems (MAPS) | Completed | 2015 | 719 | 87 | A | 624 | $52,536 | $43,720 | City | City - $52,536 | N/A | Structural | 2016 | North Indian River Lagoon | 28.603767 | -80.822008 | 2015 | 10% TA | yes | 18.052 | 10.8187
22023 | City of Titusville | North IRL | A | IR1-5 | 0.35 | 0.47 | 0.09746 | 9.7943 | 1.4388 | 0.95455 | 0.14022 | 1210 | Fixed Single Family Units | TV-11 & TV-12 | St. Johns Basin | 750.3728 | City of Titusville | N/A | Senior Center Pond Floating Islands | Floating islands within a wet detention pond. | Floating Islands/ Managed Aquatic Plant Systems (MAPS) | Completed | 2015 | 719 | 87 | A | 624 | $52,536 | $43,720 | City | City - $52,536 | N/A | Structural | 2016 | North Indian River Lagoon | 28.603767 | -80.822008 | 2015 | 10% TA | yes | 107.3081 | 394.4056
22024 | City of Titusville | North IRL | A | IR1-5 | 0.35 | 0.47 | 1.1664e-05 | 8.8132 | 1.2876 | 0.0001028 | 1.5019e-05 | 1210 | Fixed Single Family Units | TV-11 & TV-12 | St. Johns Basin | 750.3728 | City of Titusville | N/A | Senior Center Pond Floating Islands | Floating islands within a wet detention pond. | Floating Islands/ Managed Aquatic Plant Systems (MAPS) | Completed | 2015 | 719 | 87 | A | 624 | $52,536 | $43,720 | City | City - $52,536 | N/A | Structural | 2016 | North Indian River Lagoon | 28.603767 | -80.822008 | 2015 | 10% TA | yes | 1.0489 | 0.047202
22025 | City of Titusville | North IRL | A | IR1-5 | 0.35 | 0.47 | 0.022822 | 8.8132 | 1.2876 | 0.20114 | 0.029386 | 1210 | Fixed Single Family Units | TV-11 & TV-12 | St. Johns Basin | 750.3728 | City of Titusville | N/A | Senior Center Pond Floating Islands | Floating islands within a wet detention pond. | Floating Islands/ Managed Aquatic Plant Systems (MAPS) | Completed | 2015 | 719 | 87 | A | 624 | $52,536 | $43,720 | City | City - $52,536 | N/A | Structural | 2016 | North Indian River Lagoon | 28.603767 | -80.822008 | 2015 | 10% TA | yes | 59.0111 | 92.3579
22026 | City of Titusville | North IRL | A | IR1-5 | 0.35 | 0.47 | 0.10585 | 8.8132 | 1.2876 | 0.93287 | 0.13629 | 1210 | Fixed Single Family Units | TV-11 & TV-12 | St. Johns Basin | 750.3728 | City of Titusville | N/A | Senior Center Pond Floating Islands | Floating islands within a wet detention pond. | Floating Islands/ Managed Aquatic Plant Systems (MAPS) | Completed | 2015 | 719 | 87 | A | 624 | $52,536 | $43,720 | City | City - $52,536 | N/A | Structural | 2016 | North Indian River Lagoon | 28.603767 | -80.822008 | 2015 | 10% TA | yes | 91.4873 | 428.3588
22027 | City of Titusville | North IRL | A | IR1-5 | 0.35 | 0.47 | 0.036385 | 8.8132 | 1.2876 | 0.32067 | 0.04685 | 1330 | Residential, High density; Multiple Dwelling Units, Low Rise <Two stories or less> | TV-11 & TV-12 | St. Johns Basin | 750.3728 | City of Titusville | N/A | Senior Center Pond Floating Islands | Floating islands within a wet detention pond. | Floating Islands/ Managed Aquatic Plant Systems (MAPS) | Completed | 2015 | 719 | 87 | A | 624 | $52,536 | $43,720 | City | City - $52,536 | N/A | Structural | 2016 | North Indian River Lagoon | 28.603767 | -80.822008 | 2015 | 10% TA | yes | 58.9743 | 147.2455
22028 | City of Titusville | North IRL | A | IR1-5 | 0.35 | 0.47 | 0.022147 | 8.8132 | 1.2876 | 0.19519 | 0.028517 | 1210 | Fixed Single Family Units | TV-11 & TV-12 | St. Johns Basin | 750.3728 | City of Titusville | N/A | Senior Center Pond Floating Islands | Floating islands within a wet detention pond. | Floating Islands/ Managed Aquatic Plant Systems (MAPS) | Completed | 2015 | 719 | 87 | A | 624 | $52,536 | $43,720 | City | City - $52,536 | N/A | Structural | 2016 | North Indian River Lagoon | 28.603767 | -80.822008 | 2015 | 10% TA | yes | 45.7684 | 89.6267
22029 | City of Titusville | North IRL | A | IR1-5 | 0.35 | 0.47 | 0.097252 | 8.8132 | 1.2876 | 0.8571 | 0.12522 | 1210 | Fixed Single Family Units | TV-11 & TV-12 | St. Johns Basin | 750.3728 | City of Titusville | N/A | Senior Center Pond Floating Islands | Floating islands within a wet detention pond. | Floating Islands/ Managed Aquatic Plant Systems (MAPS) | Completed | 2015 | 719 | 87 | A | 624 | $52,536 | $43,720 | City | City - $52,536 | N/A | Structural | 2016 | North Indian River Lagoon | 28.603767 | -80.822008 | 2015 | 10% TA | yes | 87.7745 | 393.5651
22030 | City of Titusville | North IRL | A | IR1-5 | 0.35 | 0.47 | 1.2487e-05 | 8.8132 | 1.2876 | 0.00011005 | 1.6078e-05 | 1210 | Fixed Single Family Units | TV-11 & TV-12 | St. Johns Basin | 750.3728 | City of Titusville | N/A | Senior Center Pond Floating Islands | Floating islands within a wet detention pond. | Floating Islands/ Managed Aquatic Plant Systems (MAPS) | Completed | 2015 | 719 | 87 | A | 624 | $52,536 | $43,720 | City | City - $52,536 | N/A | Structural | 2016 | North Indian River Lagoon | 28.603767 | -80.822008 | 2015 | 10% TA | yes | 1.0861 | 0.050532
22031 | City of Titusville | North IRL | A | IR1-5 | 0.35 | 0.47 | 0.044299 | 9.802 | 1.4399 | 0.43421 | 0.063786 | 1200 | Residential, Medium Density-Two-five dwellingunits per acre | TV-11 & TV-12 | St. Johns Basin | 750.3728 | City of Titusville | N/A | Senior Center Pond Floating Islands | Floating islands within a wet detention pond. | Floating Islands/ Managed Aquatic Plant Systems (MAPS) | Completed | 2015 | 719 | 87 | A | 624 | $52,536 | $43,720 | City | City - $52,536 | N/A | Structural | 2016 | North Indian River Lagoon | 28.603767 | -80.822008 | 2015 | 10% TA | yes | 162.7819 | 179.2708
22032 | City of Titusville | North IRL | A | IR1-5 | 0.35 | 0.47 | 0.039678 | 9.802 | 1.4399 | 0.38893 | 0.057133 | 1210 | Fixed Single Family Units | TV-11 & TV-12 | St. Johns Basin | 750.3728 | City of Titusville | N/A | Senior Center Pond Floating Islands | Floating islands within a wet detention pond. | Floating Islands/ Managed Aquatic Plant Systems (MAPS) | Completed | 2015 | 719 | 87 | A | 624 | $52,536 | $43,720 | City | City - $52,536 | N/A | Structural | 2016 | North Indian River Lagoon | 28.603767 | -80.822008 | 2015 | 10% TA | yes | 97.296 | 160.5729
22033 | City of Titusville | North IRL | A | IR1-5 | 0.35 | 0.47 | 0.11054 | 9.802 | 1.4399 | 1.0835 | 0.15917 | 1210 | Fixed Single Family Units | TV-11 & TV-12 | St. Johns Basin | 750.3728 | City of Titusville | N/A | Senior Center Pond Floating Islands | Floating islands within a wet detention pond. | Floating Islands/ Managed Aquatic Plant Systems (MAPS) | Completed | 2015 | 719 | 87 | A | 624 | $52,536 | $43,720 | City | City - $52,536 | N/A | Structural | 2016 | North Indian River Lagoon | 28.603767 | -80.822008 | 2015 | 10% TA | yes | 106.6016 | 447.3527
22034 | City of Titusville | North IRL | A | IR1-5 | 0.35 | 0.47 | 0.42324 | 9.802 | 1.4399 | 4.1486 | 0.60943 | 1210 | Fixed Single Family Units | TV-11 & TV-12 | St. Johns Basin | 750.3728 | City of Titusville | N/A | Senior Center Pond Floating Islands | Floating islands within a wet detention pond. | Floating Islands/ Managed Aquatic Plant Systems (MAPS) | Completed | 2015 | 719 | 87 | A | 624 | $52,536 | $43,720 | City | City - $52,536 | N/A | Structural | 2016 | North Indian River Lagoon | 28.603767 | -80.822008 | 2015 | 10% TA | yes | 163.8958 | 1712.8035
22035 | City of Titusville | North IRL | A | IR1-5 | 0.35 | 0.47 | 0.05078 | 10.9569 | 1.998 | 0.5564 | 0.10146 | 1200 | Residential, Medium Density-Two-five dwellingunits per acre | TV-11 & TV-12 | St. Johns Basin | 750.3728 | City of Titusville | N/A | Senior Center Pond Floating Islands | Floating islands within a wet detention pond. | Floating Islands/ Managed Aquatic Plant Systems (MAPS) | Completed | 2015 | 719 | 87 | A | 624 | $52,536 | $43,720 | City | City - $52,536 | N/A | Structural | 2016 | North Indian River Lagoon | 28.603767 | -80.822008 | 2015 | 10% TA | yes | 70.1308 | 205.5005
22036 | City of Titusville | North IRL | A | IR1-5 | 0.35 | 0.47 | 0.013785 | 10.9569 | 1.998 | 0.15104 | 0.027542 | 1210 | Fixed Single Family Units | TV-11 & TV-12 | St. Johns Basin | 750.3728 | City of Titusville | N/A | Senior Center Pond Floating Islands | Floating islands within a wet detention pond. | Floating Islands/ Managed Aquatic Plant Systems (MAPS) | Completed | 2015 | 719 | 87 | A | 624 | $52,536 | $43,720 | City | City - $52,536 | N/A | Structural | 2016 | North Indian River Lagoon | 28.603767 | -80.822008 | 2015 | 10% TA | yes | 39.7966 | 55.7847
22037 | City of Titusville | North IRL | A | IR1-5 | 0.35 | 0.47 | 0.057931 | 10.9569 | 1.998 | 0.63474 | 0.11575 | 1210 | Fixed Single Family Units | TV-11 & TV-12 | St. Johns Basin | 750.3728 | City of Titusville | N/A | Senior Center Pond Floating Islands | Floating islands within a wet detention pond. | Floating Islands/ Managed Aquatic Plant Systems (MAPS) | Completed | 2015 | 719 | 87 | A | 624 | $52,536 | $43,720 | City | City - $52,536 | N/A | Structural | 2016 | North Indian River Lagoon | 28.603767 | -80.822008 | 2015 | 10% TA | yes | 74.5498 | 234.4375
22038 | City of Titusville | North IRL | A | IR1-5 | 0.35 | 0.47 | 0.001616 | 10.9569 | 1.998 | 0.017707 | 0.0032289 | 1210 | Fixed Single Family Units | TV-11 & TV-12 | St. Johns Basin | 750.3728 | City of Titusville | N/A | Senior Center Pond Floating Islands | Floating islands within a wet detention pond. | Floating Islands/ Managed Aquatic Plant Systems (MAPS) | Completed | 2015 | 719 | 87 | A | 624 | $52,536 | $43,720 | City | City - $52,536 | N/A | Structural | 2016 | North Indian River Lagoon | 28.603767 | -80.822008 | 2015 | 10% TA | yes | 12.3614 | 6.5399
22039 | City of Titusville | North IRL | A | IR1-5 | 0.35 | 0.47 | 0.46976 | 10.9569 | 1.998 | 5.1471 | 0.93859 | 1330 | Residential, High density; Multiple Dwelling Units, Low Rise <Two stories or less> | TV-11 & TV-12 | St. Johns Basin | 750.3728 | City of Titusville | N/A | Senior Center Pond Floating Islands | Floating islands within a wet detention pond. | Floating Islands/ Managed Aquatic Plant Systems (MAPS) | Completed | 2015 | 719 | 87 | A | 624 | $52,536 | $43,720 | City | City - $52,536 | N/A | Structural | 2016 | North Indian River Lagoon | 28.603767 | -80.822008 | 2015 | 10% TA | yes | 161.1833 | 1901.0379
22040 | City of Titusville | North IRL | A | IR1-5 | 0.35 | 0.47 | 0.0113 | 10.9569 | 1.998 | 0.12382 | 0.022579 | 1210 | Fixed Single Family Units | TV-11 & TV-12 | St. Johns Basin | 750.3728 | City of Titusville | N/A | Senior Center Pond Floating Islands | Floating islands within a wet detention pond. | Floating Islands/ Managed Aquatic Plant Systems (MAPS) | Completed | 2015 | 719 | 87 | A | 624 | $52,536 | $43,720 | City | City - $52,536 | N/A | Structural | 2016 | North Indian River Lagoon | 28.603767 | -80.822008 | 2015 | 10% TA | yes | 32.6703 | 45.731
22041 | City of Titusville | North IRL | A | IR1-5 | 0.35 | 0.47 | 0.10257 | 9.7221 | 1.4146 | 0.99724 | 0.1451 | 1200 | Residential, Medium Density-Two-five dwellingunits per acre | TV-11 & TV-12 | St. Johns Basin | 750.3728 | City of Titusville | N/A | Senior Center Pond Floating Islands | Floating islands within a wet detention pond. | Floating Islands/ Managed Aquatic Plant Systems (MAPS) | Completed | 2015 | 719 | 87 | A | 624 | $52,536 | $43,720 | City | City - $52,536 | N/A | Structural | 2016 | North Indian River Lagoon | 28.603767 | -80.822008 | 2015 | 10% TA | yes | 116.7473 | 415.1043
22042 | City of Titusville | North IRL | A | IR1-5 | 0.35 | 0.47 | 0.086512 | 9.7221 | 1.4146 | 0.84108 | 0.12238 | 1700 | Institutional (Educational,religious,health and military facilities) | TV-11 & TV-12 | St. Johns Basin | 750.3728 | City of Titusville | N/A | Senior Center Pond Floating Islands | Floating islands within a wet detention pond. | Floating Islands/ Managed Aquatic Plant Systems (MAPS) | Completed | 2015 | 719 | 87 | A | 624 | $52,536 | $43,720 | City | City - $52,536 | N/A | Structural | 2016 | North Indian River Lagoon | 28.603767 | -80.822008 | 2015 | 10% TA | yes | 114.0294 | 350.1023
22043 | City of Titusville | North IRL | A | IR1-5 | 0.35 | 0.47 | 0.033963 | 9.7221 | 1.4146 | 0.33019 | 0.048043 | 1210 | Fixed Single Family Units | TV-11 & TV-12 | St. Johns Basin | 750.3728 | City of Titusville | N/A | Senior Center Pond Floating Islands | Floating islands within a wet detention pond. | Floating Islands/ Managed Aquatic Plant Systems (MAPS) | Completed | 2015 | 719 | 87 | A | 624 | $52,536 | $43,720 | City | City - $52,536 | N/A | Structural | 2016 | North Indian River Lagoon | 28.603767 | -80.822008 | 2015 | 10% TA | yes | 54.7262 | 137.4442
22044 | City of Titusville | North IRL | A | IR1-5 | 0.35 | 0.47 | 0.076168 | 9.7221 | 1.4146 | 0.74052 | 0.10774 | 1210 | Fixed Single Family Units | TV-11 & TV-12 | St. Johns Basin | 750.3728 | City of Titusville | N/A | Senior Center Pond Floating Islands | Floating islands within a wet detention pond. | Floating Islands/ Managed Aquatic Plant Systems (MAPS) | Completed | 2015 | 719 | 87 | A | 624 | $52,536 | $43,720 | City | City - $52,536 | N/A | Structural | 2016 | North Indian River Lagoon | 28.603767 | -80.822008 | 2015 | 10% TA | yes | 94.6655 | 308.2409
22045 | City of Titusville | North IRL | A | IR1-5 | 0.35 | 0.47 | 0.027545 | 9.7221 | 1.4146 | 0.26779 | 0.038963 | 1210 | Fixed Single Family Units | TV-11 & TV-12 | St. Johns Basin | 750.3728 | City of Titusville | N/A | Senior Center Pond Floating Islands | Floating islands within a wet detention pond. | Floating Islands/ Managed Aquatic Plant Systems (MAPS) | Completed | 2015 | 719 | 87 | A | 624 | $52,536 | $43,720 | City | City - $52,536 | N/A | Structural | 2016 | North Indian River Lagoon | 28.603767 | -80.822008 | 2015 | 10% TA | yes | 52.1639 | 111.4692
22046 | City of Titusville | North IRL | A | IR1-5 | 0.35 | 0.47 | 0.0066844 | 9.7889 | 1.438 | 0.065433 | 0.009612 | 1200 | Residential, Medium Density-Two-five dwellingunits per acre | TV-11 & TV-12 | St. Johns Basin | 750.3728 | City of Titusville | N/A | Senior Center Pond Floating Islands | Floating islands within a wet detention pond. | Floating Islands/ Managed Aquatic Plant Systems (MAPS) | Completed | 2015 | 719 | 87 | A | 624 | $52,536 | $43,720 | City | City - $52,536 | N/A | Structural | 2016 | North Indian River Lagoon | 28.603767 | -80.822008 | 2015 | 10% TA | yes | 28.9439 | 27.051
22047 | City of Titusville | North IRL | A | IR1-5 | 0.35 | 0.47 | 0.0025711 | 9.7889 | 1.438 | 0.025168 | 0.0036972 | 1210 | Fixed Single Family Units | TV-11 & TV-12 | St. Johns Basin | 750.3728 | City of Titusville | N/A | Senior Center Pond Floating Islands | Floating islands within a wet detention pond. | Floating Islands/ Managed Aquatic Plant Systems (MAPS) | Completed | 2015 | 719 | 87 | A | 624 | $52,536 | $43,720 | City | City - $52,536 | N/A | Structural | 2016 | North Indian River Lagoon | 28.603767 | -80.822008 | 2015 | 10% TA | yes | 16.7409 | 10.4049
22048 | City of Titusville | North IRL | A | IR1-5 | 0.35 | 0.47 | 4.4959e-05 | 9.7889 | 1.438 | 0.0004401 | 6.465e-05 | 1210 | Fixed Single Family Units | TV-11 & TV-12 | St. Johns Basin | 750.3728 | City of Titusville | N/A | Senior Center Pond Floating Islands | Floating islands within a wet detention pond. | Floating Islands/ Managed Aquatic Plant Systems (MAPS) | Completed | 2015 | 719 | 87 | A | 624 | $52,536 | $43,720 | City | City - $52,536 | N/A | Structural | 2016 | North Indian River Lagoon | 28.603767 | -80.822008 | 2015 | 10% TA | yes | 2.3533 | 0.18194
22049 | City of Titusville | North IRL | A | IR1-5 | 0.35 | 0.47 | 0.12737 | 9.7889 | 1.438 | 1.2468 | 0.18316 | 1210 | Fixed Single Family Units | TV-11 & TV-12 | St. Johns Basin | 750.3728 | City of Titusville | N/A | Senior Center Pond Floating Islands | Floating islands within a wet detention pond. | Floating Islands/ Managed Aquatic Plant Systems (MAPS) | Completed | 2015 | 719 | 87 | A | 624 | $52,536 | $43,720 | City | City - $52,536 | N/A | Structural | 2016 | North Indian River Lagoon | 28.603767 | -80.822008 | 2015 | 10% TA | yes | 93.165 | 515.4505
22050 | City of Titusville | North IRL | A | IR1-5 | 0.35 | 0.47 | 0.16916 | 9.7889 | 1.438 | 1.6559 | 0.24325 | 1210 | Fixed Single Family Units | TV-11 & TV-12 | St. Johns Basin | 750.3728 | City of Titusville | N/A | Senior Center Pond Floating Islands | Floating islands within a wet detention pond. | Floating Islands/ Managed Aquatic Plant Systems (MAPS) | Completed | 2015 | 719 | 87 | A | 624 | $52,536 | $43,720 | City | City - $52,536 | N/A | Structural | 2016 | North Indian River Lagoon | 28.603767 | -80.822008 | 2015 | 10% TA | yes | 116.0163 | 684.5807
22051 | City of Titusville | North IRL | A | IR1-5 | 0.35 | 0.47 | 0.025761 | 9.7889 | 1.438 | 0.25217 | 0.037044 | 1210 | Fixed Single Family Units | TV-11 & TV-12 | St. Johns Basin | 750.3728 | City of Titusville | N/A | Senior Center Pond Floating Islands | Floating islands within a wet detention pond. | Floating Islands/ Managed Aquatic Plant Systems (MAPS) | Completed | 2015 | 719 | 87 | A | 624 | $52,536 | $43,720 | City | City - $52,536 | N/A | Structural | 2016 | North Indian River Lagoon | 28.603767 | -80.822008 | 2015 | 10% TA | yes | 50.623 | 104.2527
22052 | City of Titusville | North IRL | A | IR1-5 | 0.35 | 0.47 | 0.268 | 9.7889 | 1.438 | 2.6234 | 0.38537 | 1210 | Fixed Single Family Units | TV-11 & TV-12 | St. Johns Basin | 750.3728 | City of Titusville | N/A | Senior Center Pond Floating Islands | Floating islands within a wet detention pond. | Floating Islands/ Managed Aquatic Plant Systems (MAPS) | Completed | 2015 | 719 | 87 | A | 624 | $52,536 | $43,720 | City | City - $52,536 | N/A | Structural | 2016 | North Indian River Lagoon | 28.603767 | -80.822008 | 2015 | 10% TA | yes | 132.4444 | 1084.551
22053 | City of Titusville | North IRL | A | IR1-5 | 0.35 | 0.47 | 0.013097 | 9.7896 | 1.4381 | 0.12821 | 0.018834 | 1200 | Residential, Medium Density-Two-five dwellingunits per acre | TV-11 & TV-12 | St. Johns Basin | 750.3728 | City of Titusville | N/A | Senior Center Pond Floating Islands | Floating islands within a wet detention pond. | Floating Islands/ Managed Aquatic Plant Systems (MAPS) | Completed | 2015 | 719 | 87 | A | 624 | $52,536 | $43,720 | City | City - $52,536 | N/A | Structural | 2016 | North Indian River Lagoon | 28.603767 | -80.822008 | 2015 | 10% TA | yes | 39.4431 | 53.0004
22054 | City of Titusville | North IRL | A | IR1-5 | 0.35 | 0.47 | 0.16543 | 9.7896 | 1.4381 | 1.6195 | 0.2379 | 1210 | Fixed Single Family Units | TV-11 & TV-12 | St. Johns Basin | 750.3728 | City of Titusville | N/A | Senior Center Pond Floating Islands | Floating islands within a wet detention pond. | Floating Islands/ Managed Aquatic Plant Systems (MAPS) | Completed | 2015 | 719 | 87 | A | 624 | $52,536 | $43,720 | City | City - $52,536 | N/A | Structural | 2016 | North Indian River Lagoon | 28.603767 | -80.822008 | 2015 | 10% TA | yes | 107.5312 | 669.4694
22055 | City of Titusville | North IRL | A | IR1-5 | 0.35 | 0.47 | 0.041227 | 9.7896 | 1.4381 | 0.40359 | 0.059287 | 1210 | Fixed Single Family Units | TV-11 & TV-12 | St. Johns Basin | 750.3728 | City of Titusville | N/A | Senior Center Pond Floating Islands | Floating islands within a wet detention pond. | Floating Islands/ Managed Aquatic Plant Systems (MAPS) | Completed | 2015 | 719 | 87 | A | 624 | $52,536 | $43,720 | City | City - $52,536 | N/A | Structural | 2016 | North Indian River Lagoon | 28.603767 | -80.822008 | 2015 | 10% TA | yes | 65.7686 | 166.8379
22056 | City of Titusville | North IRL | A | IR1-5 | 0.35 | 0.47 | 0.12321 | 9.7896 | 1.4381 | 1.2062 | 0.17719 | 1210 | Fixed Single Family Units | TV-11 & TV-12 | St. Johns Basin | 750.3728 | City of Titusville | N/A | Senior Center Pond Floating Islands | Floating islands within a wet detention pond. | Floating Islands/ Managed Aquatic Plant Systems (MAPS) | Completed | 2015 | 719 | 87 | A | 624 | $52,536 | $43,720 | City | City - $52,536 | N/A | Structural | 2016 | North Indian River Lagoon | 28.603767 | -80.822008 | 2015 | 10% TA | yes | 92.1827 | 498.6228
22057 | City of Titusville | North IRL | A | IR1-5 | 0.35 | 0.47 | 0.054651 | 9.7896 | 1.4381 | 0.53501 | 0.078593 | 1210 | Fixed Single Family Units | TV-11 & TV-12 | St. Johns Basin | 750.3728 | City of Titusville | N/A | Senior Center Pond Floating Islands | Floating islands within a wet detention pond. | Floating Islands/ Managed Aquatic Plant Systems (MAPS) | Completed | 2015 | 719 | 87 | A | 624 | $52,536 | $43,720 | City | City - $52,536 | N/A | Structural | 2016 | North Indian River Lagoon | 28.603767 | -80.822008 | 2015 | 10% TA | yes | 66.6644 | 221.1649
22058 | City of Titusville | North IRL | A | IR1-5 | 0.35 | 0.47 | 0.00265 | 9.7896 | 1.4381 | 0.025942 | 0.0038109 | 1210 | Fixed Single Family Units | TV-11 & TV-12 | St. Johns Basin | 750.3728 | City of Titusville | N/A | Senior Center Pond Floating Islands | Floating islands within a wet detention pond. | Floating Islands/ Managed Aquatic Plant Systems (MAPS) | Completed | 2015 | 719 | 87 | A | 624 | $52,536 | $43,720 | City | City - $52,536 | N/A | Structural | 2016 | North Indian River Lagoon | 28.603767 | -80.822008 | 2015 | 10% TA | yes | 14.0156 | 10.724
22059 | City of Titusville | North IRL | A | IR1-5 | 0.35 | 0.47 | 0.2175 | 9.7896 | 1.4381 | 2.1292 | 0.31278 | 1210 | Fixed Single Family Units | TV-11 & TV-12 | St. Johns Basin | 750.3728 | City of Titusville | N/A | Senior Center Pond Floating Islands | Floating islands within a wet detention pond. | Floating Islands/ Managed Aquatic Plant Systems (MAPS) | Completed | 2015 | 719 | 87 | A | 624 | $52,536 | $43,720 | City | City - $52,536 | N/A | Structural | 2016 | North Indian River Lagoon | 28.603767 | -80.822008 | 2015 | 10% TA | yes | 124.179 | 880.1805
22060 | City of Titusville | North IRL | A | IR1-5 | 0.35 | 0.47 | 0.0014119 | 8.3685 | 1.1791 | 0.011815 | 0.0016647 | 1210 | Fixed Single Family Units | TV-11 & TV-12 | St. Johns Basin | 750.3728 | City of Titusville | N/A | Senior Center Pond Floating Islands | Floating islands within a wet detention pond. | Floating Islands/ Managed Aquatic Plant Systems (MAPS) | Completed | 2015 | 719 | 87 | A | 624 | $52,536 | $43,720 | City | City - $52,536 | N/A | Structural | 2016 | North Indian River Lagoon | 28.603767 | -80.822008 | 2015 | 10% TA | yes | 12.6331 | 5.7137
22061 | City of Titusville | North IRL | A | IR1-5 | 0.35 | 0.47 | 0.026482 | 8.3685 | 1.1791 | 0.22162 | 0.031224 | 1210 | Fixed Single Family Units | TV-11 & TV-12 | St. Johns Basin | 750.3728 | City of Titusville | N/A | Senior Center Pond Floating Islands | Floating islands within a wet detention pond. | Floating Islands/ Managed Aquatic Plant Systems (MAPS) | Completed | 2015 | 719 | 87 | A | 624 | $52,536 | $43,720 | City | City - $52,536 | N/A | Structural | 2016 | North Indian River Lagoon | 28.603767 | -80.822008 | 2015 | 10% TA | yes | 47.2019 | 107.169
22062 | City of Titusville | North IRL | A | IR1-5 | 0.35 | 0.47 | 0.0026336 | 9.7911 | 1.4383 | 0.025786 | 0.003788 | 1200 | Residential, Medium Density-Two-five dwellingunits per acre | TV-11 & TV-12 | St. Johns Basin | 750.3728 | City of Titusville | N/A | Senior Center Pond Floating Islands | Floating islands within a wet detention pond. | Floating Islands/ Managed Aquatic Plant Systems (MAPS) | Completed | 2015 | 719 | 87 | A | 624 | $52,536 | $43,720 | City | City - $52,536 | N/A | Structural | 2016 | North Indian River Lagoon | 28.603767 | -80.822008 | 2015 | 10% TA | yes | 15.8856 | 10.6579
22063 | City of Titusville | North IRL | A | IR1-5 | 0.35 | 0.47 | 0.17191 | 9.7911 | 1.4383 | 1.6832 | 0.24726 | 1210 | Fixed Single Family Units | TV-11 & TV-12 | St. Johns Basin | 750.3728 | City of Titusville | N/A | Senior Center Pond Floating Islands | Floating islands within a wet detention pond. | Floating Islands/ Managed Aquatic Plant Systems (MAPS) | Completed | 2015 | 719 | 87 | A | 624 | $52,536 | $43,720 | City | City - $52,536 | N/A | Structural | 2016 | North Indian River Lagoon | 28.603767 | -80.822008 | 2015 | 10% TA | yes | 115.5539 | 695.6996
22064 | City of Titusville | North IRL | A | IR1-5 | 0.35 | 0.47 | 0.069517 | 9.7911 | 1.4383 | 0.68065 | 0.099987 | 1210 | Fixed Single Family Units | TV-11 & TV-12 | St. Johns Basin | 750.3728 | City of Titusville | N/A | Senior Center Pond Floating Islands | Floating islands within a wet detention pond. | Floating Islands/ Managed Aquatic Plant Systems (MAPS) | Completed | 2015 | 719 | 87 | A | 624 | $52,536 | $43,720 | City | City - $52,536 | N/A | Structural | 2016 | North Indian River Lagoon | 28.603767 | -80.822008 | 2015 | 10% TA | yes | 87.2216 | 281.3246
22065 | City of Titusville | North IRL | A | IR1-5 | 0.35 | 0.47 | 0.11789 | 9.7911 | 1.4383 | 1.1543 | 0.16957 | 1210 | Fixed Single Family Units | TV-11 & TV-12 | St. Johns Basin | 750.3728 | City of Titusville | N/A | Senior Center Pond Floating Islands | Floating islands within a wet detention pond. | Floating Islands/ Managed Aquatic Plant Systems (MAPS) | Completed | 2015 | 719 | 87 | A | 624 | $52,536 | $43,720 | City | City - $52,536 | N/A | Structural | 2016 | North Indian River Lagoon | 28.603767 | -80.822008 | 2015 | 10% TA | yes | 101.6185 | 477.0972
22066 | City of Titusville | North IRL | A | IR1-5 | 0.35 | 0.47 | 0.009644 | 9.7911 | 1.4383 | 0.094426 | 0.013871 | 1210 | Fixed Single Family Units | TV-11 & TV-12 | St. Johns Basin | 750.3728 | City of Titusville | N/A | Senior Center Pond Floating Islands | Floating islands within a wet detention pond. | Floating Islands/ Managed Aquatic Plant Systems (MAPS) | Completed | 2015 | 719 | 87 | A | 624 | $52,536 | $43,720 | City | City - $52,536 | N/A | Structural | 2016 | North Indian River Lagoon | 28.603767 | -80.822008 | 2015 | 10% TA | yes | 30.165 | 39.0279
22067 | City of Titusville | North IRL | A | IR1-5 | 0.35 | 0.47 | 0.19672 | 9.7911 | 1.4383 | 1.9261 | 0.28295 | 1210 | Fixed Single Family Units | TV-11 & TV-12 | St. Johns Basin | 750.3728 | City of Titusville | N/A | Senior Center Pond Floating Islands | Floating islands within a wet detention pond. | Floating Islands/ Managed Aquatic Plant Systems (MAPS) | Completed | 2015 | 719 | 87 | A | 624 | $52,536 | $43,720 | City | City - $52,536 | N/A | Structural | 2016 | North Indian River Lagoon | 28.603767 | -80.822008 | 2015 | 10% TA | yes | 117.1175 | 796.107
22068 | City of Titusville | North IRL | A | IR1-5 | 0.35 | 0.47 | 0.049442 | 9.7911 | 1.4383 | 0.4841 | 0.071113 | 1210 | Fixed Single Family Units | TV-11 & TV-12 | St. Johns Basin | 750.3728 | City of Titusville | N/A | Senior Center Pond Floating Islands | Floating islands within a wet detention pond. | Floating Islands/ Managed Aquatic Plant Systems (MAPS) | Completed | 2015 | 719 | 87 | A | 624 | $52,536 | $43,720 | City | City - $52,536 | N/A | Structural | 2016 | North Indian River Lagoon | 28.603767 | -80.822008 | 2015 | 10% TA | yes | 62.6171 | 200.0859
22069 | City of Titusville | North IRL | A | IR1-5 | 0.35 | 0.47 | 0.10419 | 9.7843 | 1.4373 | 1.0195 | 0.14976 | 1200 | Residential, Medium Density-Two-five dwellingunits per acre | TV-11 & TV-12 | St. Johns Basin | 750.3728 | City of Titusville | N/A | Senior Center Pond Floating Islands | Floating islands within a wet detention pond. | Floating Islands/ Managed Aquatic Plant Systems (MAPS) | Completed | 2015 | 719 | 87 | A | 624 | $52,536 | $43,720 | City | City - $52,536 | N/A | Structural | 2016 | North Indian River Lagoon | 28.603767 | -80.822008 | 2015 | 10% TA | yes | 100.6633 | 421.6514
22070 | City of Titusville | North IRL | A | IR1-5 | 0.35 | 0.47 | 0.011791 | 9.7843 | 1.4373 | 0.11536 | 0.016947 | 1210 | Fixed Single Family Units | TV-11 & TV-12 | St. Johns Basin | 750.3728 | City of Titusville | N/A | Senior Center Pond Floating Islands | Floating islands within a wet detention pond. | Floating Islands/ Managed Aquatic Plant Systems (MAPS) | Completed | 2015 | 719 | 87 | A | 624 | $52,536 | $43,720 | City | City - $52,536 | N/A | Structural | 2016 | North Indian River Lagoon | 28.603767 | -80.822008 | 2015 | 10% TA | yes | 28.1961 | 47.7145
22071 | City of Titusville | North IRL | A | IR1-5 | 0.35 | 0.47 | 0.15868 | 9.7843 | 1.4373 | 1.5526 | 0.22808 | 1210 | Fixed Single Family Units | TV-11 & TV-12 | St. Johns Basin | 750.3728 | City of Titusville | N/A | Senior Center Pond Floating Islands | Floating islands within a wet detention pond. | Floating Islands/ Managed Aquatic Plant Systems (MAPS) | Completed | 2015 | 719 | 87 | A | 624 | $52,536 | $43,720 | City | City - $52,536 | N/A | Structural | 2016 | North Indian River Lagoon | 28.603767 | -80.822008 | 2015 | 10% TA | yes | 108.2773 | 642.1559
22072 | City of Titusville | North IRL | A | IR1-5 | 0.35 | 0.47 | 0.15304 | 9.7843 | 1.4373 | 1.4974 | 0.21997 | 1210 | Fixed Single Family Units | TV-11 & TV-12 | St. Johns Basin | 750.3728 | City of Titusville | N/A | Senior Center Pond Floating Islands | Floating islands within a wet detention pond. | Floating Islands/ Managed Aquatic Plant Systems (MAPS) | Completed | 2015 | 719 | 87 | A | 624 | $52,536 | $43,720 | City | City - $52,536 | N/A | Structural | 2016 | North Indian River Lagoon | 28.603767 | -80.822008 | 2015 | 10% TA | yes | 104.1963 | 619.3368
22073 | City of Titusville | North IRL | A | IR1-5 | 0.35 | 0.47 | 0.012456 | 9.7843 | 1.4373 | 0.12188 | 0.017904 | 1210 | Fixed Single Family Units | TV-11 & TV-12 | St. Johns Basin | 750.3728 | City of Titusville | N/A | Senior Center Pond Floating Islands | Floating islands within a wet detention pond. | Floating Islands/ Managed Aquatic Plant Systems (MAPS) | Completed | 2015 | 719 | 87 | A | 624 | $52,536 | $43,720 | City | City - $52,536 | N/A | Structural | 2016 | North Indian River Lagoon | 28.603767 | -80.822008 | 2015 | 10% TA | yes | 37.5659 | 50.4087
22074 | City of Titusville | North IRL | A | IR1-5 | 0.35 | 0.47 | 0.043414 | 9.7843 | 1.4373 | 0.42478 | 0.0624 | 1210 | Fixed Single Family Units | TV-11 & TV-12 | St. Johns Basin | 750.3728 | City of Titusville | N/A | Senior Center Pond Floating Islands | Floating islands within a wet detention pond. | Floating Islands/ Managed Aquatic Plant Systems (MAPS) | Completed | 2015 | 719 | 87 | A | 624 | $52,536 | $43,720 | City | City - $52,536 | N/A | Structural | 2016 | North Indian River Lagoon | 28.603767 | -80.822008 | 2015 | 10% TA | yes | 55.9973 | 175.6895
22075 | City of Titusville | North IRL | A | IR1-5 | 0.35 | 0.47 | 0.13419 | 9.7843 | 1.4373 | 1.313 | 0.19287 | 1210 | Fixed Single Family Units | TV-11 & TV-12 | St. Johns Basin | 750.3728 | City of Titusville | N/A | Senior Center Pond Floating Islands | Floating islands within a wet detention pond. | Floating Islands/ Managed Aquatic Plant Systems (MAPS) | Completed | 2015 | 719 | 87 | A | 624 | $52,536 | $43,720 | City | City - $52,536 | N/A | Structural | 2016 | North Indian River Lagoon | 28.603767 | -80.822008 | 2015 | 10% TA | yes | 99.4091 | 543.0432
22076 | City of Titusville | North IRL | A | IR1-5 | 0.35 | 0.47 | 0.17088 | 9.8039 | 1.4402 | 1.6753 | 0.2461 | 1200 | Residential, Medium Density-Two-five dwellingunits per acre | TV-11 & TV-12 | St. Johns Basin | 750.3728 | City of Titusville | N/A | Senior Center Pond Floating Islands | Floating islands within a wet detention pond. | Floating Islands/ Managed Aquatic Plant Systems (MAPS) | Completed | 2015 | 719 | 87 | A | 624 | $52,536 | $43,720 | City | City - $52,536 | N/A | Structural | 2016 | North Indian River Lagoon | 28.603767 | -80.822008 | 2015 | 10% TA | yes | 169.4441 | 691.5261
22077 | City of Titusville | North IRL | A | IR1-5 | 0.35 | 0.47 | 0.001261 | 9.8039 | 1.4402 | 0.012363 | 0.0018161 | 1210 | Fixed Single Family Units | TV-11 & TV-12 | St. Johns Basin | 750.3728 | City of Titusville | N/A | Senior Center Pond Floating Islands | Floating islands within a wet detention pond. | Floating Islands/ Managed Aquatic Plant Systems (MAPS) | Completed | 2015 | 719 | 87 | A | 624 | $52,536 | $43,720 | City | City - $52,536 | N/A | Structural | 2016 | North Indian River Lagoon | 28.603767 | -80.822008 | 2015 | 10% TA | yes | 11.0387 | 5.1032
22078 | City of Titusville | North IRL | A | IR1-5 | 0.35 | 0.47 | 0.015746 | 9.8039 | 1.4402 | 0.15437 | 0.022677 | 1210 | Fixed Single Family Units | TV-11 & TV-12 | St. Johns Basin | 750.3728 | City of Titusville | N/A | Senior Center Pond Floating Islands | Floating islands within a wet detention pond. | Floating Islands/ Managed Aquatic Plant Systems (MAPS) | Completed | 2015 | 719 | 87 | A | 624 | $52,536 | $43,720 | City | City - $52,536 | N/A | Structural | 2016 | North Indian River Lagoon | 28.603767 | -80.822008 | 2015 | 10% TA | yes | 35.2388 | 63.7224
22079 | City of Titusville | North IRL | A | IR1-5 | 0.35 | 0.47 | 0.10712 | 9.8039 | 1.4402 | 1.0502 | 0.15427 | 1210 | Fixed Single Family Units | TV-11 & TV-12 | St. Johns Basin | 750.3728 | City of Titusville | N/A | Senior Center Pond Floating Islands | Floating islands within a wet detention pond. | Floating Islands/ Managed Aquatic Plant Systems (MAPS) | Completed | 2015 | 719 | 87 | A | 624 | $52,536 | $43,720 | City | City - $52,536 | N/A | Structural | 2016 | North Indian River Lagoon | 28.603767 | -80.822008 | 2015 | 10% TA | yes | 86.6918 | 433.4934
22080 | City of Titusville | North IRL | A | IR1-5 | 0.35 | 0.47 | 0.32276 | 9.8039 | 1.4402 | 3.1643 | 0.46483 | 1210 | Fixed Single Family Units | TV-11 & TV-12 | St. Johns Basin | 750.3728 | City of Titusville | N/A | Senior Center Pond Floating Islands | Floating islands within a wet detention pond. | Floating Islands/ Managed Aquatic Plant Systems (MAPS) | Completed | 2015 | 719 | 87 | A | 624 | $52,536 | $43,720 | City | City - $52,536 | N/A | Structural | 2016 | North Indian River Lagoon | 28.603767 | -80.822008 | 2015 | 10% TA | yes | 145.3429 | 1306.1549
22081 | City of Titusville | North IRL | A | IR1-5 | 0.35 | 0.47 | 0.0029379 | 8.4962 | 1.158 | 0.024961 | 0.003402 | 1200 | Residential, Medium Density-Two-five dwellingunits per acre | TV-11 & TV-12 | St. Johns Basin | 750.3728 | City of Titusville | N/A | Senior Center Pond Floating Islands | Floating islands within a wet detention pond. | Floating Islands/ Managed Aquatic Plant Systems (MAPS) | Completed | 2015 | 719 | 87 | A | 624 | $52,536 | $43,720 | City | City - $52,536 | N/A | Structural | 2016 | North Indian River Lagoon | 28.603767 | -80.822008 | 2015 | 10% TA | yes | 16.5985 | 11.8893
22082 | City of Titusville | North IRL | A | IR1-5 | 0.35 | 0.47 | 0.092865 | 8.4962 | 1.158 | 0.789 | 0.10753 | 1210 | Fixed Single Family Units | TV-11 & TV-12 | St. Johns Basin | 750.3728 | City of Titusville | N/A | Senior Center Pond Floating Islands | Floating islands within a wet detention pond. | Floating Islands/ Managed Aquatic Plant Systems (MAPS) | Completed | 2015 | 719 | 87 | A | 624 | $52,536 | $43,720 | City | City - $52,536 | N/A | Structural | 2016 | North Indian River Lagoon | 28.603767 | -80.822008 | 2015 | 10% TA | yes | 91.5053 | 375.8114
22083 | City of Titusville | North IRL | A | IR1-5 | 0.35 | 0.47 | 1.5467e-06 | 8.4962 | 1.158 | 1.3141e-05 | 1.791e-06 | 1210 | Fixed Single Family Units | TV-11 & TV-12 | St. Johns Basin | 750.3728 | City of Titusville | N/A | Senior Center Pond Floating Islands | Floating islands within a wet detention pond. | Floating Islands/ Managed Aquatic Plant Systems (MAPS) | Completed | 2015 | 719 | 87 | A | 624 | $52,536 | $43,720 | City | City - $52,536 | N/A | Structural | 2016 | North Indian River Lagoon | 28.603767 | -80.822008 | 2015 | 10% TA | yes | 0.38236 | 0.0062593
22084 | City of Titusville | North IRL | A | IR1-5 | 0.35 | 0.47 | 0.18075 | 8.4962 | 1.158 | 1.5357 | 0.2093 | 1720 | Religious | TV-11 & TV-12 | St. Johns Basin | 750.3728 | City of Titusville | N/A | Senior Center Pond Floating Islands | Floating islands within a wet detention pond. | Floating Islands/ Managed Aquatic Plant Systems (MAPS) | Completed | 2015 | 719 | 87 | A | 624 | $52,536 | $43,720 | City | City - $52,536 | N/A | Structural | 2016 | North Indian River Lagoon | 28.603767 | -80.822008 | 2015 | 10% TA | yes | 146.9856 | 731.4585
22085 | City of Titusville | North IRL | A | IR1-5 | 0.35 | 0.47 | 0.17459 | 9.7907 | 1.4382 | 1.7094 | 0.2511 | 1200 | Residential, Medium Density-Two-five dwellingunits per acre | TV-11 & TV-12 | St. Johns Basin | 750.3728 | City of Titusville | N/A | Senior Center Pond Floating Islands | Floating islands within a wet detention pond. | Floating Islands/ Managed Aquatic Plant Systems (MAPS) | Completed | 2015 | 719 | 87 | A | 624 | $52,536 | $43,720 | City | City - $52,536 | N/A | Structural | 2016 | North Indian River Lagoon | 28.603767 | -80.822008 | 2015 | 10% TA | yes | 128.3774 | 706.5408
22086 | City of Titusville | North IRL | A | IR1-5 | 0.35 | 0.47 | 0.0076832 | 9.7907 | 1.4382 | 0.075224 | 0.01105 | 1210 | Fixed Single Family Units | TV-11 & TV-12 | St. Johns Basin | 750.3728 | City of Titusville | N/A | Senior Center Pond Floating Islands | Floating islands within a wet detention pond. | Floating Islands/ Managed Aquatic Plant Systems (MAPS) | Completed | 2015 | 719 | 87 | A | 624 | $52,536 | $43,720 | City | City - $52,536 | N/A | Structural | 2016 | North Indian River Lagoon | 28.603767 | -80.822008 | 2015 | 10% TA | yes | 23.4691 | 31.093
22087 | City of Titusville | North IRL | A | IR1-5 | 0.35 | 0.47 | 0.26516 | 9.7907 | 1.4382 | 2.5961 | 0.38136 | 1210 | Fixed Single Family Units | TV-11 & TV-12 | St. Johns Basin | 750.3728 | City of Titusville | N/A | Senior Center Pond Floating Islands | Floating islands within a wet detention pond. | Floating Islands/ Managed Aquatic Plant Systems (MAPS) | Completed | 2015 | 719 | 87 | A | 624 | $52,536 | $43,720 | City | City - $52,536 | N/A | Structural | 2016 | North Indian River Lagoon | 28.603767 | -80.822008 | 2015 | 10% TA | yes | 136.6967 | 1073.0571
22088 | City of Titusville | North IRL | A | IR1-5 | 0.35 | 0.47 | 0.091285 | 9.7907 | 1.4382 | 0.89375 | 0.13129 | 1210 | Fixed Single Family Units | TV-11 & TV-12 | St. Johns Basin | 750.3728 | City of Titusville | N/A | Senior Center Pond Floating Islands | Floating islands within a wet detention pond. | Floating Islands/ Managed Aquatic Plant Systems (MAPS) | Completed | 2015 | 719 | 87 | A | 624 | $52,536 | $43,720 | City | City - $52,536 | N/A | Structural | 2016 | North Indian River Lagoon | 28.603767 | -80.822008 | 2015 | 10% TA | yes | 78.3294 | 369.4193
22089 | City of Titusville | North IRL | A | IR1-5 | 0.35 | 0.47 | 0.079046 | 9.7907 | 1.4382 | 0.77392 | 0.11369 | 1210 | Fixed Single Family Units | TV-11 & TV-12 | St. Johns Basin | 750.3728 | City of Titusville | N/A | Senior Center Pond Floating Islands | Floating islands within a wet detention pond. | Floating Islands/ Managed Aquatic Plant Systems (MAPS) | Completed | 2015 | 719 | 87 | A | 624 | $52,536 | $43,720 | City | City - $52,536 | N/A | Structural | 2016 | North Indian River Lagoon | 28.603767 | -80.822008 | 2015 | 10% TA | yes | 81.9994 | 319.8898
22090 | City of Titusville | North IRL | A | IR1-5 | 0.35 | 0.47 | 0.0086065 | 9.7898 | 1.4381 | 0.084256 | 0.012377 | 1210 | Fixed Single Family Units | TV-11 & TV-12 | St. Johns Basin | 750.3728 | City of Titusville | N/A | Senior Center Pond Floating Islands | Floating islands within a wet detention pond. | Floating Islands/ Managed Aquatic Plant Systems (MAPS) | Completed | 2015 | 719 | 87 | A | 624 | $52,536 | $43,720 | City | City - $52,536 | N/A | Structural | 2016 | North Indian River Lagoon | 28.603767 | -80.822008 | 2015 | 10% TA | yes | 26.3293 | 34.8294
22091 | City of Titusville | North IRL | A | IR1-5 | 0.35 | 0.47 | 0.0058041 | 9.7898 | 1.4381 | 0.056821 | 0.0083469 | 1210 | Fixed Single Family Units | TV-11 & TV-12 | St. Johns Basin | 750.3728 | City of Titusville | N/A | Senior Center Pond Floating Islands | Floating islands within a wet detention pond. | Floating Islands/ Managed Aquatic Plant Systems (MAPS) | Completed | 2015 | 719 | 87 | A | 624 | $52,536 | $43,720 | City | City - $52,536 | N/A | Structural | 2016 | North Indian River Lagoon | 28.603767 | -80.822008 | 2015 | 10% TA | yes | 22.9248 | 23.4882
22092 | City of Titusville | North IRL | A | IR1-5 | 0.35 | 0.47 | 0.22418 | 9.7388 | 1.4308 | 2.1832 | 0.32075 | 1210 | Fixed Single Family Units | TV-13 | ST Teresa Basin | 87.2811 | City of Titusville | DEP | Royal Oak Littoral Zone Plantings | Littoral vegetation plantings around an already existing wet detention pond. | BMP Treatment Train | Completed | 2016 | 79 | 19 | A | 123 | $50,000 | $2,000 | DEP/ City | DEP - $21,144/ City - $14,721 | G0433 | Structural | 2016 | North Indian River Lagoon | 28.582839 | -80.827464 | 2016 | BMPTrains | yes | 136.2897 | 907.2303
22093 | City of Titusville | North IRL | A | IR1-5 | 0.35 | 0.47 | 0.091658 | 9.7388 | 1.4308 | 0.89264 | 0.13114 | 1210 | Fixed Single Family Units | TV-13 | ST Teresa Basin | 87.2811 | City of Titusville | DEP | Royal Oak Littoral Zone Plantings | Littoral vegetation plantings around an already existing wet detention pond. | BMP Treatment Train | Completed | 2016 | 79 | 19 | A | 123 | $50,000 | $2,000 | DEP/ City | DEP - $21,144/ City - $14,721 | G0433 | Structural | 2016 | North Indian River Lagoon | 28.582839 | -80.827464 | 2016 | BMPTrains | yes | 114.9001 | 370.9272
22094 | City of Titusville | North IRL | A | IR1-5 | 0.35 | 0.47 | 0.30192 | 9.7388 | 1.4308 | 2.9404 | 0.43198 | 1210 | Fixed Single Family Units | TV-13 | ST Teresa Basin | 87.2811 | City of Titusville | DEP | Royal Oak Littoral Zone Plantings | Littoral vegetation plantings around an already existing wet detention pond. | BMP Treatment Train | Completed | 2016 | 79 | 19 | A | 123 | $50,000 | $2,000 | DEP/ City | DEP - $21,144/ City - $14,721 | G0433 | Structural | 2016 | North Indian River Lagoon | 28.582839 | -80.827464 | 2016 | BMPTrains | yes | 148.9372 | 1221.8425
22095 | City of Titusville | North IRL | A | IR1-5 | 0.35 | 0.47 | 0.18376 | 10.0584 | 1.4942 | 1.8483 | 0.27456 | 1200 | Residential, Medium Density-Two-five dwellingunits per acre | TV-13 | ST Teresa Basin | 87.2811 | City of Titusville | DEP | Royal Oak Littoral Zone Plantings | Littoral vegetation plantings around an already existing wet detention pond. | BMP Treatment Train | Completed | 2016 | 79 | 19 | A | 123 | $50,000 | $2,000 | DEP/ City | DEP - $21,144/ City - $14,721 | G0433 | Structural | 2016 | North Indian River Lagoon | 28.582839 | -80.827464 | 2016 | BMPTrains | yes | 132.1462 | 743.6463
22096 | City of Titusville | North IRL | A | IR1-5 | 0.35 | 0.47 | 0.01277 | 10.0584 | 1.4942 | 0.12844 | 0.01908 | 1210 | Fixed Single Family Units | TV-13 | ST Teresa Basin | 87.2811 | City of Titusville | DEP | Royal Oak Littoral Zone Plantings | Littoral vegetation plantings around an already existing wet detention pond. | BMP Treatment Train | Completed | 2016 | 79 | 19 | A | 123 | $50,000 | $2,000 | DEP/ City | DEP - $21,144/ City - $14,721 | G0433 | Structural | 2016 | North Indian River Lagoon | 28.582839 | -80.827464 | 2016 | BMPTrains | yes | 34.9736 | 51.6774
22097 | City of Titusville | North IRL | A | IR1-5 | 0.35 | 0.47 | 0.008195 | 10.0584 | 1.4942 | 0.082429 | 0.012245 | 1210 | Fixed Single Family Units | TV-13 | ST Teresa Basin | 87.2811 | City of Titusville | DEP | Royal Oak Littoral Zone Plantings | Littoral vegetation plantings around an already existing wet detention pond. | BMP Treatment Train | Completed | 2016 | 79 | 19 | A | 123 | $50,000 | $2,000 | DEP/ City | DEP - $21,144/ City - $14,721 | G0433 | Structural | 2016 | North Indian River Lagoon | 28.582839 | -80.827464 | 2016 | BMPTrains | yes | 25.6002 | 33.1642
22098 | City of Titusville | North IRL | A | IR1-5 | 0.35 | 0.47 | 0.015018 | 10.0584 | 1.4942 | 0.15105 | 0.022439 | 1210 | Fixed Single Family Units | TV-13 | ST Teresa Basin | 87.2811 | City of Titusville | DEP | Royal Oak Littoral Zone Plantings | Littoral vegetation plantings around an already existing wet detention pond. | BMP Treatment Train | Completed | 2016 | 79 | 19 | A | 123 | $50,000 | $2,000 | DEP/ City | DEP - $21,144/ City - $14,721 | G0433 | Structural | 2016 | North Indian River Lagoon | 28.582839 | -80.827464 | 2016 | BMPTrains | yes | 38.081 | 60.7741
22099 | City of Titusville | North IRL | A | IR1-5 | 0.35 | 0.47 | 0.18765 | 10.0584 | 1.4942 | 1.8875 | 0.28038 | 1210 | Fixed Single Family Units | TV-13 | ST Teresa Basin | 87.2811 | City of Titusville | DEP | Royal Oak Littoral Zone Plantings | Littoral vegetation plantings around an already existing wet detention pond. | BMP Treatment Train | Completed | 2016 | 79 | 19 | A | 123 | $50,000 | $2,000 | DEP/ City | DEP - $21,144/ City - $14,721 | G0433 | Structural | 2016 | North Indian River Lagoon | 28.582839 | -80.827464 | 2016 | BMPTrains | yes | 111.5161 | 759.4032
22100 | City of Titusville | North IRL | A | IR1-5 | 0.35 | 0.47 | 0.0067132 | 10.0584 | 1.4942 | 0.067524 | 0.010031 | 1330 | Residential, High density; Multiple Dwelling Units, Low Rise <Two stories or less> | TV-13 | ST Teresa Basin | 87.2811 | City of Titusville | DEP | Royal Oak Littoral Zone Plantings | Littoral vegetation plantings around an already existing wet detention pond. | BMP Treatment Train | Completed | 2016 | 79 | 19 | A | 123 | $50,000 | $2,000 | DEP/ City | DEP - $21,144/ City - $14,721 | G0433 | Structural | 2016 | North Indian River Lagoon | 28.582839 | -80.827464 | 2016 | BMPTrains | yes | 25.4271 | 27.1673
22101 | City of Titusville | North IRL | A | IR1-5 | 0.35 | 0.47 | 0.019553 | 10.0584 | 1.4942 | 0.19668 | 0.029216 | 1330 | Residential, High density; Multiple Dwelling Units, Low Rise <Two stories or less> | TV-13 | ST Teresa Basin | 87.2811 | City of Titusville | DEP | Royal Oak Littoral Zone Plantings | Littoral vegetation plantings around an already existing wet detention pond. | BMP Treatment Train | Completed | 2016 | 79 | 19 | A | 123 | $50,000 | $2,000 | DEP/ City | DEP - $21,144/ City - $14,721 | G0433 | Structural | 2016 | North Indian River Lagoon | 28.582839 | -80.827464 | 2016 | BMPTrains | yes | 38.3172 | 79.1301
22102 | City of Titusville | North IRL | A | IR1-5 | 0.35 | 0.47 | 0.15927 | 10.0584 | 1.4942 | 1.602 | 0.23798 | 1210 | Fixed Single Family Units | TV-13 | ST Teresa Basin | 87.2811 | City of Titusville | DEP | Royal Oak Littoral Zone Plantings | Littoral vegetation plantings around an already existing wet detention pond. | BMP Treatment Train | Completed | 2016 | 79 | 19 | A | 123 | $50,000 | $2,000 | DEP/ City | DEP - $21,144/ City - $14,721 | G0433 | Structural | 2016 | North Indian River Lagoon | 28.582839 | -80.827464 | 2016 | BMPTrains | yes | 107.3135 | 644.561
22103 | City of Titusville | North IRL | A | IR1-5 | 0.35 | 0.47 | 0.00035077 | 10.0584 | 1.4942 | 0.0035281 | 0.0005241 | 1330 | Residential, High density; Multiple Dwelling Units, Low Rise <Two stories or less> | TV-13 | ST Teresa Basin | 87.2811 | City of Titusville | DEP | Royal Oak Littoral Zone Plantings | Littoral vegetation plantings around an already existing wet detention pond. | BMP Treatment Train | Completed | 2016 | 79 | 19 | A | 123 | $50,000 | $2,000 | DEP/ City | DEP - $21,144/ City - $14,721 | G0433 | Structural | 2016 | North Indian River Lagoon | 28.582839 | -80.827464 | 2016 | BMPTrains | yes | 5.7795 | 1.4195
22104 | City of Titusville | North IRL | A | IR1-5 | 0.35 | 0.47 | 0.024477 | 10.0584 | 1.4942 | 0.2462 | 0.036573 | 1210 | Fixed Single Family Units | TV-13 | ST Teresa Basin | 87.2811 | City of Titusville | DEP | Royal Oak Littoral Zone Plantings | Littoral vegetation plantings around an already existing wet detention pond. | BMP Treatment Train | Completed | 2016 | 79 | 19 | A | 123 | $50,000 | $2,000 | DEP/ City | DEP - $21,144/ City - $14,721 | G0433 | Structural | 2016 | North Indian River Lagoon | 28.582839 | -80.827464 | 2016 | BMPTrains | yes | 41.1786 | 99.0568
22105 | City of Titusville | North IRL | A | IR1-5 | 0.35 | 0.47 | 0.074625 | 9.7352 | 1.4302 | 0.72649 | 0.10673 | 1210 | Fixed Single Family Units | TV-13 | ST Teresa Basin | 87.2811 | City of Titusville | DEP | Royal Oak Littoral Zone Plantings | Littoral vegetation plantings around an already existing wet detention pond. | BMP Treatment Train | Completed | 2016 | 79 | 19 | A | 123 | $50,000 | $2,000 | DEP/ City | DEP - $21,144/ City - $14,721 | G0433 | Structural | 2016 | North Indian River Lagoon | 28.582839 | -80.827464 | 2016 | BMPTrains | yes | 74.7215 | 301.9972
22106 | City of Titusville | North IRL | A | IR1-5 | 0.35 | 0.47 | 0.21577 | 9.7352 | 1.4302 | 2.1006 | 0.30859 | 1210 | Fixed Single Family Units | TV-13 | ST Teresa Basin | 87.2811 | City of Titusville | DEP | Royal Oak Littoral Zone Plantings | Littoral vegetation plantings around an already existing wet detention pond. | BMP Treatment Train | Completed | 2016 | 79 | 19 | A | 123 | $50,000 | $2,000 | DEP/ City | DEP - $21,144/ City - $14,721 | G0433 | Structural | 2016 | North Indian River Lagoon | 28.582839 | -80.827464 | 2016 | BMPTrains | yes | 120.9899 | 873.193
22107 | City of Titusville | North IRL | A | IR1-5 | 0.35 | 0.47 | 0.09849 | 9.7352 | 1.4302 | 0.95882 | 0.14086 | 1210 | Fixed Single Family Units | TV-13 | ST Teresa Basin | 87.2811 | City of Titusville | DEP | Royal Oak Littoral Zone Plantings | Littoral vegetation plantings around an already existing wet detention pond. | BMP Treatment Train | Completed | 2016 | 79 | 19 | A | 123 | $50,000 | $2,000 | DEP/ City | DEP - $21,144/ City - $14,721 | G0433 | Structural | 2016 | North Indian River Lagoon | 28.582839 | -80.827464 | 2016 | BMPTrains | yes | 83.0955 | 398.5744
22108 | City of Titusville | North IRL | A | IR1-5 | 0.35 | 0.47 | 0.0019405 | 9.7352 | 1.4302 | 0.018891 | 0.0027753 | 1210 | Fixed Single Family Units | TV-13 | ST Teresa Basin | 87.2811 | City of Titusville | DEP | Royal Oak Littoral Zone Plantings | Littoral vegetation plantings around an already existing wet detention pond. | BMP Treatment Train | Completed | 2016 | 79 | 19 | A | 123 | $50,000 | $2,000 | DEP/ City | DEP - $21,144/ City - $14,721 | G0433 | Structural | 2016 | North Indian River Lagoon | 28.582839 | -80.827464 | 2016 | BMPTrains | yes | 13.872 | 7.8529
22109 | City of Titusville | North IRL | A | IR1-5 | 0.35 | 0.47 | 0.073048 | 9.7352 | 1.4302 | 0.71114 | 0.10447 | 1210 | Fixed Single Family Units | TV-13 | ST Teresa Basin | 87.2811 | City of Titusville | DEP | Royal Oak Littoral Zone Plantings | Littoral vegetation plantings around an already existing wet detention pond. | BMP Treatment Train | Completed | 2016 | 79 | 19 | A | 123 | $50,000 | $2,000 | DEP/ City | DEP - $21,144/ City - $14,721 | G0433 | Structural | 2016 | North Indian River Lagoon | 28.582839 | -80.827464 | 2016 | BMPTrains | yes | 81.4639 | 295.6158
22110 | City of Titusville | North IRL | A | IR1-5 | 0.35 | 0.47 | 0.097338 | 9.7352 | 1.4302 | 0.94761 | 0.13921 | 1210 | Fixed Single Family Units | TV-13 | ST Teresa Basin | 87.2811 | City of Titusville | DEP | Royal Oak Littoral Zone Plantings | Littoral vegetation plantings around an already existing wet detention pond. | BMP Treatment Train | Completed | 2016 | 79 | 19 | A | 123 | $50,000 | $2,000 | DEP/ City | DEP - $21,144/ City - $14,721 | G0433 | Structural | 2016 | North Indian River Lagoon | 28.582839 | -80.827464 | 2016 | BMPTrains | yes | 86.0638 | 393.9134
22111 | City of Titusville | North IRL | A | IR1-5 | 0.35 | 0.47 | 0.0069068 | 9.7352 | 1.4302 | 0.067239 | 0.009878 | 1210 | Fixed Single Family Units | TV-13 | ST Teresa Basin | 87.2811 | City of Titusville | DEP | Royal Oak Littoral Zone Plantings | Littoral vegetation plantings around an already existing wet detention pond. | BMP Treatment Train | Completed | 2016 | 79 | 19 | A | 123 | $50,000 | $2,000 | DEP/ City | DEP - $21,144/ City - $14,721 | G0433 | Structural | 2016 | North Indian River Lagoon | 28.582839 | -80.827464 | 2016 | BMPTrains | yes | 28.6509 | 27.9507
22112 | Natural Lands | North IRL | A | IR1-5 | 0.35 | 0.47 | 0.61776 | 5.1713 | 0.44202 | 3.1946 | 0.27306 | 6460 | Mixed scrub-shrub wetland | TV-13 | ST Teresa Basin | 87.2811 | City of Titusville | DEP | Royal Oak Littoral Zone Plantings | Littoral vegetation plantings around an already existing wet detention pond. | BMP Treatment Train | Completed | 2016 | 79 | 19 | A | 123 | $50,000 | $2,000 | DEP/ City | DEP - $21,144/ City - $14,721 | G0433 | Structural | 2016 | North Indian River Lagoon | 28.582839 | -80.827464 | 2016 | BMPTrains | yes | 200 | 2500
22113 | City of Titusville | North IRL | A | IR1-5 | 0.35 | 0.47 | 0.020166 | 9.7338 | 1.43 | 0.19629 | 0.028837 | 1210 | Fixed Single Family Units | TV-13 | ST Teresa Basin | 87.2811 | City of Titusville | DEP | Royal Oak Littoral Zone Plantings | Littoral vegetation plantings around an already existing wet detention pond. | BMP Treatment Train | Completed | 2016 | 79 | 19 | A | 123 | $50,000 | $2,000 | DEP/ City | DEP - $21,144/ City - $14,721 | G0433 | Structural | 2016 | North Indian River Lagoon | 28.582839 | -80.827464 | 2016 | BMPTrains | yes | 55.3498 | 81.6084
22114 | City of Titusville | North IRL | A | IR1-5 | 0.35 | 0.47 | 0.00089245 | 9.7338 | 1.43 | 0.008687 | 0.0012762 | 1210 | Fixed Single Family Units | TV-13 | ST Teresa Basin | 87.2811 | City of Titusville | DEP | Royal Oak Littoral Zone Plantings | Littoral vegetation plantings around an already existing wet detention pond. | BMP Treatment Train | Completed | 2016 | 79 | 19 | A | 123 | $50,000 | $2,000 | DEP/ City | DEP - $21,144/ City - $14,721 | G0433 | Structural | 2016 | North Indian River Lagoon | 28.582839 | -80.827464 | 2016 | BMPTrains | yes | 10.2416 | 3.6116
22115 | City of Titusville | North IRL | A | IR1-5 | 0.35 | 0.47 | 0.43737 | 10.1034 | 1.8792 | 4.4189 | 0.82191 | 1300 | Residential, High Density | TV-13 | ST Teresa Basin | 87.2811 | City of Titusville | DEP | Royal Oak Littoral Zone Plantings | Littoral vegetation plantings around an already existing wet detention pond. | BMP Treatment Train | Completed | 2016 | 79 | 19 | A | 123 | $50,000 | $2,000 | DEP/ City | DEP - $21,144/ City - $14,721 | G0433 | Structural | 2016 | North Indian River Lagoon | 28.582839 | -80.827464 | 2016 | BMPTrains | yes | 170.1833 | 1769.9572
22116 | Natural Lands | North IRL | A | IR1-5 | 0.35 | 0.47 | 0.061435 | 10.1034 | 1.8792 | 0.6207 | 0.11545 | 6460 | Mixed scrub-shrub wetland | TV-13 | ST Teresa Basin | 87.2811 | City of Titusville | DEP | Royal Oak Littoral Zone Plantings | Littoral vegetation plantings around an already existing wet detention pond. | BMP Treatment Train | Completed | 2016 | 79 | 19 | A | 123 | $50,000 | $2,000 | DEP/ City | DEP - $21,144/ City - $14,721 | G0433 | Structural | 2016 | North Indian River Lagoon | 28.582839 | -80.827464 | 2016 | BMPTrains | yes | 69.7148 | 248.6173
22117 | Natural Lands | North IRL | A | IR1-5 | 0.35 | 0.47 | 0.0014527 | 10.1034 | 1.8792 | 0.014677 | 0.0027299 | 6460 | Mixed scrub-shrub wetland | TV-13 | ST Teresa Basin | 87.2811 | City of Titusville | DEP | Royal Oak Littoral Zone Plantings | Littoral vegetation plantings around an already existing wet detention pond. | BMP Treatment Train | Completed | 2016 | 79 | 19 | A | 123 | $50,000 | $2,000 | DEP/ City | DEP - $21,144/ City - $14,721 | G0433 | Structural | 2016 | North Indian River Lagoon | 28.582839 | -80.827464 | 2016 | BMPTrains | yes | 26.7644 | 5.8787
22118 | Natural Lands | North IRL | A | IR1-5 | 0.35 | 0.47 | 0.59961 | 5.3045 | 0.47093 | 3.1806 | 0.28237 | 6460 | Mixed scrub-shrub wetland | TV-13 | ST Teresa Basin | 87.2811 | City of Titusville | DEP | Royal Oak Littoral Zone Plantings | Littoral vegetation plantings around an already existing wet detention pond. | BMP Treatment Train | Completed | 2016 | 79 | 19 | A | 123 | $50,000 | $2,000 | DEP/ City | DEP - $21,144/ City - $14,721 | G0433 | Structural | 2016 | North Indian River Lagoon | 28.582839 | -80.827464 | 2016 | BMPTrains | yes | 196.9864 | 2426.5319
22119 | City of Titusville | North IRL | A | IR1-5 | 0.35 | 0.47 | 0.005758 | 5.3045 | 0.47093 | 0.030543 | 0.0027116 | 1210 | Fixed Single Family Units | TV-13 | ST Teresa Basin | 87.2811 | City of Titusville | DEP | Royal Oak Littoral Zone Plantings | Littoral vegetation plantings around an already existing wet detention pond. | BMP Treatment Train | Completed | 2016 | 79 | 19 | A | 123 | $50,000 | $2,000 | DEP/ City | DEP - $21,144/ City - $14,721 | G0433 | Structural | 2016 | North Indian River Lagoon | 28.582839 | -80.827464 | 2016 | BMPTrains | yes | 39.0771 | 23.3019
22120 | City of Titusville | North IRL | A | IR1-5 | 0.35 | 0.47 | 0.0026751 | 5.3045 | 0.47093 | 0.01419 | 0.0012598 | 1210 | Fixed Single Family Units | TV-13 | ST Teresa Basin | 87.2811 | City of Titusville | DEP | Royal Oak Littoral Zone Plantings | Littoral vegetation plantings around an already existing wet detention pond. | BMP Treatment Train | Completed | 2016 | 79 | 19 | A | 123 | $50,000 | $2,000 | DEP/ City | DEP - $21,144/ City - $14,721 | G0433 | Structural | 2016 | North Indian River Lagoon | 28.582839 | -80.827464 | 2016 | BMPTrains | yes | 15.7835 | 10.8256
22121 | City of Titusville | North IRL | A | IR1-5 | 0.35 | 0.47 | 0.0097213 | 5.3045 | 0.47093 | 0.051566 | 0.0045781 | 1210 | Fixed Single Family Units | TV-13 | ST Teresa Basin | 87.2811 | City of Titusville | DEP | Royal Oak Littoral Zone Plantings | Littoral vegetation plantings around an already existing wet detention pond. | BMP Treatment Train | Completed | 2016 | 79 | 19 | A | 123 | $50,000 | $2,000 | DEP/ City | DEP - $21,144/ City - $14,721 | G0433 | Structural | 2016 | North Indian River Lagoon | 28.582839 | -80.827464 | 2016 | BMPTrains | yes | 54.311 | 39.3407
22122 | City of Titusville | North IRL | A | IR1-5 | 0.35 | 0.47 | 0.0027883 | 9.8286 | 1.5476 | 0.027405 | 0.0043151 | 1200 | Residential, Medium Density-Two-five dwellingunits per acre | TV-13 | ST Teresa Basin | 87.2811 | City of Titusville | DEP | Royal Oak Littoral Zone Plantings | Littoral vegetation plantings around an already existing wet detention pond. | BMP Treatment Train | Completed | 2016 | 79 | 19 | A | 123 | $50,000 | $2,000 | DEP/ City | DEP - $21,144/ City - $14,721 | G0433 | Structural | 2016 | North Indian River Lagoon | 28.582839 | -80.827464 | 2016 | BMPTrains | yes | 21.853 | 11.2839
22123 | City of Titusville | North IRL | A | IR1-5 | 0.35 | 0.47 | 0.15095 | 9.8286 | 1.5476 | 1.4836 | 0.2336 | 1390 | High Density Under Construction | TV-13 | ST Teresa Basin | 87.2811 | City of Titusville | DEP | Royal Oak Littoral Zone Plantings | Littoral vegetation plantings around an already existing wet detention pond. | BMP Treatment Train | Completed | 2016 | 79 | 19 | A | 123 | $50,000 | $2,000 | DEP/ City | DEP - $21,144/ City - $14,721 | G0433 | Structural | 2016 | North Indian River Lagoon | 28.582839 | -80.827464 | 2016 | BMPTrains | yes | 105.598 | 610.8591
22124 | Natural Lands | North IRL | A | IR1-5 | 0.35 | 0.47 | 0.043767 | 9.8286 | 1.5476 | 0.43017 | 0.067732 | 6460 | Mixed scrub-shrub wetland | TV-13 | ST Teresa Basin | 87.2811 | City of Titusville | DEP | Royal Oak Littoral Zone Plantings | Littoral vegetation plantings around an already existing wet detention pond. | BMP Treatment Train | Completed | 2016 | 79 | 19 | A | 123 | $50,000 | $2,000 | DEP/ City | DEP - $21,144/ City - $14,721 | G0433 | Structural | 2016 | North Indian River Lagoon | 28.582839 | -80.827464 | 2016 | BMPTrains | yes | 134.1628 | 177.1188
22125 | City of Titusville | North IRL | A | IR1-5 | 0.35 | 0.47 | 0.033479 | 9.8286 | 1.5476 | 0.32905 | 0.05181 | 1210 | Fixed Single Family Units | TV-13 | ST Teresa Basin | 87.2811 | City of Titusville | DEP | Royal Oak Littoral Zone Plantings | Littoral vegetation plantings around an already existing wet detention pond. | BMP Treatment Train | Completed | 2016 | 79 | 19 | A | 123 | $50,000 | $2,000 | DEP/ City | DEP - $21,144/ City - $14,721 | G0433 | Structural | 2016 | North Indian River Lagoon | 28.582839 | -80.827464 | 2016 | BMPTrains | yes | 105.3818 | 135.4828
22126 | City of Titusville | North IRL | A | IR1-5 | 0.35 | 0.47 | 0.38678 | 9.8286 | 1.5476 | 3.8016 | 0.59857 | 1210 | Fixed Single Family Units | TV-13 | ST Teresa Basin | 87.2811 | City of Titusville | DEP | Royal Oak Littoral Zone Plantings | Littoral vegetation plantings around an already existing wet detention pond. | BMP Treatment Train | Completed | 2016 | 79 | 19 | A | 123 | $50,000 | $2,000 | DEP/ City | DEP - $21,144/ City - $14,721 | G0433 | Structural | 2016 | North Indian River Lagoon | 28.582839 | -80.827464 | 2016 | BMPTrains | yes | 164.1449 | 1565.2554
22127 | City of Titusville | North IRL | A | IR1-5 | 0.35 | 0.47 | 0.0016443 | 4.7611 | 0.50721 | 0.0078289 | 0.00083403 | 1300 | Residential, High Density | TV-13 | ST Teresa Basin | 87.2811 | City of Titusville | DEP | Royal Oak Littoral Zone Plantings | Littoral vegetation plantings around an already existing wet detention pond. | BMP Treatment Train | Completed | 2016 | 79 | 19 | A | 123 | $50,000 | $2,000 | DEP/ City | DEP - $21,144/ City - $14,721 | G0433 | Structural | 2016 | North Indian River Lagoon | 28.582839 | -80.827464 | 2016 | BMPTrains | yes | 12.5566 | 6.6544
22128 | Agricultural Lands | North IRL | A | IR1-5 | 0.35 | 0.47 | 0.13859 | 4.7611 | 0.50721 | 0.65983 | 0.070293 | 3300 | Mixed Rangeland | TV-13 | ST Teresa Basin | 87.2811 | City of Titusville | DEP | Royal Oak Littoral Zone Plantings | Littoral vegetation plantings around an already existing wet detention pond. | BMP Treatment Train | Completed | 2016 | 79 | 19 | A | 123 | $50,000 | $2,000 | DEP/ City | DEP - $21,144/ City - $14,721 | G0433 | Structural | 2016 | North Indian River Lagoon | 28.582839 | -80.827464 | 2016 | BMPTrains | yes | 109.9271 | 560.8399
22129 | Natural Lands | North IRL | A | IR1-5 | 0.35 | 0.47 | 0.0014749 | 4.7611 | 0.50721 | 0.007022 | 0.00074807 | 6460 | Mixed scrub-shrub wetland | TV-13 | ST Teresa Basin | 87.2811 | City of Titusville | DEP | Royal Oak Littoral Zone Plantings | Littoral vegetation plantings around an already existing wet detention pond. | BMP Treatment Train | Completed | 2016 | 79 | 19 | A | 123 | $50,000 | $2,000 | DEP/ City | DEP - $21,144/ City - $14,721 | G0433 | Structural | 2016 | North Indian River Lagoon | 28.582839 | -80.827464 | 2016 | BMPTrains | yes | 13.6125 | 5.9686
22130 | City of Titusville | North IRL | A | IR1-5 | 0.35 | 0.47 | 0.51938 | 11.0376 | 2.0871 | 5.7327 | 1.084 | 1300 | Residential, High Density | TV-13 | ST Teresa Basin | 87.2811 | City of Titusville | DEP | Royal Oak Littoral Zone Plantings | Littoral vegetation plantings around an already existing wet detention pond. | BMP Treatment Train | Completed | 2016 | 79 | 19 | A | 123 | $50,000 | $2,000 | DEP/ City | DEP - $21,144/ City - $14,721 | G0433 | Structural | 2016 | North Indian River Lagoon | 28.582839 | -80.827464 | 2016 | BMPTrains | yes | 216.9379 | 2101.8761
22131 | Agricultural Lands | North IRL | A | IR1-5 | 0.35 | 0.47 | 0.0062211 | 11.0376 | 2.0871 | 0.068666 | 0.012984 | 3300 | Mixed Rangeland | TV-13 | ST Teresa Basin | 87.2811 | City of Titusville | DEP | Royal Oak Littoral Zone Plantings | Littoral vegetation plantings around an already existing wet detention pond. | BMP Treatment Train | Completed | 2016 | 79 | 19 | A | 123 | $50,000 | $2,000 | DEP/ City | DEP - $21,144/ City - $14,721 | G0433 | Structural | 2016 | North Indian River Lagoon | 28.582839 | -80.827464 | 2016 | BMPTrains | yes | 24.4238 | 25.1759
22132 | City of Titusville | North IRL | A | IR1-5 | 0.35 | 0.47 | 0.0076067 | 11.0376 | 2.0871 | 0.083959 | 0.015876 | 1330 | Residential, High density; Multiple Dwelling Units, Low Rise <Two stories or less> | TV-13 | ST Teresa Basin | 87.2811 | City of Titusville | DEP | Royal Oak Littoral Zone Plantings | Littoral vegetation plantings around an already existing wet detention pond. | BMP Treatment Train | Completed | 2016 | 79 | 19 | A | 123 | $50,000 | $2,000 | DEP/ City | DEP - $21,144/ City - $14,721 | G0433 | Structural | 2016 | North Indian River Lagoon | 28.582839 | -80.827464 | 2016 | BMPTrains | yes | 26.8983 | 30.7832
22133 | City of Titusville | North IRL | A | IR1-5 | 0.35 | 0.47 | 0.0059298 | 11.0376 | 2.0871 | 0.065451 | 0.012376 | 1330 | Residential, High density; Multiple Dwelling Units, Low Rise <Two stories or less> | TV-13 | ST Teresa Basin | 87.2811 | City of Titusville | DEP | Royal Oak Littoral Zone Plantings | Littoral vegetation plantings around an already existing wet detention pond. | BMP Treatment Train | Completed | 2016 | 79 | 19 | A | 123 | $50,000 | $2,000 | DEP/ City | DEP - $21,144/ City - $14,721 | G0433 | Structural | 2016 | North Indian River Lagoon | 28.582839 | -80.827464 | 2016 | BMPTrains | yes | 23.6953 | 23.9972
22134 | City of Titusville | North IRL | A | IR1-5 | 0.35 | 0.47 | 0.065815 | 11.0376 | 2.0871 | 0.72644 | 0.13736 | 1330 | Residential, High density; Multiple Dwelling Units, Low Rise <Two stories or less> | TV-13 | ST Teresa Basin | 87.2811 | City of Titusville | DEP | Royal Oak Littoral Zone Plantings | Littoral vegetation plantings around an already existing wet detention pond. | BMP Treatment Train | Completed | 2016 | 79 | 19 | A | 123 | $50,000 | $2,000 | DEP/ City | DEP - $21,144/ City - $14,721 | G0433 | Structural | 2016 | North Indian River Lagoon | 28.582839 | -80.827464 | 2016 | BMPTrains | yes | 65.6638 | 266.3429
22135 | City of Titusville | North IRL | A | IR1-5 | 0.35 | 0.47 | 0.012806 | 11.0376 | 2.0871 | 0.14135 | 0.026727 | 1330 | Residential, High density; Multiple Dwelling Units, Low Rise <Two stories or less> | TV-13 | ST Teresa Basin | 87.2811 | City of Titusville | DEP | Royal Oak Littoral Zone Plantings | Littoral vegetation plantings around an already existing wet detention pond. | BMP Treatment Train | Completed | 2016 | 79 | 19 | A | 123 | $50,000 | $2,000 | DEP/ City | DEP - $21,144/ City - $14,721 | G0433 | Structural | 2016 | North Indian River Lagoon | 28.582839 | -80.827464 | 2016 | BMPTrains | yes | 34.9632 | 51.8247
22136 | City of Titusville | North IRL | A | IR1-5 | 0.35 | 0.47 | 0.51714 | 9.9456 | 1.7595 | 5.1432 | 0.90988 | 1300 | Residential, High Density | TV-13 | ST Teresa Basin | 87.2811 | City of Titusville | DEP | Royal Oak Littoral Zone Plantings | Littoral vegetation plantings around an already existing wet detention pond. | BMP Treatment Train | Completed | 2016 | 79 | 19 | A | 123 | $50,000 | $2,000 | DEP/ City | DEP - $21,144/ City - $14,721 | G0433 | Structural | 2016 | North Indian River Lagoon | 28.582839 | -80.827464 | 2016 | BMPTrains | yes | 177.3997 | 2092.7722
22137 | Natural Lands | North IRL | A | IR1-5 | 0.35 | 0.47 | 0.027477 | 9.9456 | 1.7595 | 0.27328 | 0.048345 | 6460 | Mixed scrub-shrub wetland | TV-13 | ST Teresa Basin | 87.2811 | City of Titusville | DEP | Royal Oak Littoral Zone Plantings | Littoral vegetation plantings around an already existing wet detention pond. | BMP Treatment Train | Completed | 2016 | 79 | 19 | A | 123 | $50,000 | $2,000 | DEP/ City | DEP - $21,144/ City - $14,721 | G0433 | Structural | 2016 | North Indian River Lagoon | 28.582839 | -80.827464 | 2016 | BMPTrains | yes | 72.9259 | 111.1968
22138 | City of Titusville | North IRL | A | IR1-5 | 0.35 | 0.47 | 0.0012561 | 9.9456 | 1.7595 | 0.012492 | 0.00221 | 1330 | Residential, High density; Multiple Dwelling Units, Low Rise <Two stories or less> | TV-13 | ST Teresa Basin | 87.2811 | City of Titusville | DEP | Royal Oak Littoral Zone Plantings | Littoral vegetation plantings around an already existing wet detention pond. | BMP Treatment Train | Completed | 2016 | 79 | 19 | A | 123 | $50,000 | $2,000 | DEP/ City | DEP - $21,144/ City - $14,721 | G0433 | Structural | 2016 | North Indian River Lagoon | 28.582839 | -80.827464 | 2016 | BMPTrains | yes | 10.8851 | 5.0832
22139 | City of Titusville | North IRL | A | IR1-5 | 0.35 | 0.47 | 0.020622 | 9.9456 | 1.7595 | 0.2051 | 0.036284 | 1330 | Residential, High density; Multiple Dwelling Units, Low Rise <Two stories or less> | TV-13 | ST Teresa Basin | 87.2811 | City of Titusville | DEP | Royal Oak Littoral Zone Plantings | Littoral vegetation plantings around an already existing wet detention pond. | BMP Treatment Train | Completed | 2016 | 79 | 19 | A | 123 | $50,000 | $2,000 | DEP/ City | DEP - $21,144/ City - $14,721 | G0433 | Structural | 2016 | North Indian River Lagoon | 28.582839 | -80.827464 | 2016 | BMPTrains | yes | 37.3763 | 83.4547
22140 | City of Titusville | North IRL | A | IR1-5 | 0.35 | 0.47 | 0.0026001 | 9.9456 | 1.7595 | 0.02586 | 0.0045749 | 1330 | Residential, High density; Multiple Dwelling Units, Low Rise <Two stories or less> | TV-13 | ST Teresa Basin | 87.2811 | City of Titusville | DEP | Royal Oak Littoral Zone Plantings | Littoral vegetation plantings around an already existing wet detention pond. | BMP Treatment Train | Completed | 2016 | 79 | 19 | A | 123 | $50,000 | $2,000 | DEP/ City | DEP - $21,144/ City - $14,721 | G0433 | Structural | 2016 | North Indian River Lagoon | 28.582839 | -80.827464 | 2016 | BMPTrains | yes | 15.7161 | 10.5224
22141 | Natural Lands | North IRL | A | IR1-5 | 0.35 | 0.47 | 0.61002 | 5.2313 | 0.45474 | 3.1912 | 0.2774 | 6460 | Mixed scrub-shrub wetland | TV-13 | ST Teresa Basin | 87.2811 | City of Titusville | DEP | Royal Oak Littoral Zone Plantings | Littoral vegetation plantings around an already existing wet detention pond. | BMP Treatment Train | Completed | 2016 | 79 | 19 | A | 123 | $50,000 | $2,000 | DEP/ City | DEP - $21,144/ City - $14,721 | G0433 | Structural | 2016 | North Indian River Lagoon | 28.582839 | -80.827464 | 2016 | BMPTrains | yes | 198.8156 | 2468.652
22142 | City of Titusville | North IRL | A | IR1-5 | 0.35 | 0.47 | 0.0013184 | 5.2313 | 0.45474 | 0.006897 | 0.00059952 | 1210 | Fixed Single Family Units | TV-13 | ST Teresa Basin | 87.2811 | City of Titusville | DEP | Royal Oak Littoral Zone Plantings | Littoral vegetation plantings around an already existing wet detention pond. | BMP Treatment Train | Completed | 2016 | 79 | 19 | A | 123 | $50,000 | $2,000 | DEP/ City | DEP - $21,144/ City - $14,721 | G0433 | Structural | 2016 | North Indian River Lagoon | 28.582839 | -80.827464 | 2016 | BMPTrains | yes | 11.5797 | 5.3354
22143 | City of Titusville | North IRL | A | IR1-5 | 0.35 | 0.47 | 0.0048734 | 5.2313 | 0.45474 | 0.025494 | 0.0022161 | 1210 | Fixed Single Family Units | TV-13 | ST Teresa Basin | 87.2811 | City of Titusville | DEP | Royal Oak Littoral Zone Plantings | Littoral vegetation plantings around an already existing wet detention pond. | BMP Treatment Train | Completed | 2016 | 79 | 19 | A | 123 | $50,000 | $2,000 | DEP/ City | DEP - $21,144/ City - $14,721 | G0433 | Structural | 2016 | North Indian River Lagoon | 28.582839 | -80.827464 | 2016 | BMPTrains | yes | 48.706 | 19.7218
22144 | City of Titusville | North IRL | A | IR1-5 | 0.35 | 0.47 | 0.0015545 | 5.2313 | 0.45474 | 0.0081322 | 0.00070689 | 1210 | Fixed Single Family Units | TV-13 | ST Teresa Basin | 87.2811 | City of Titusville | DEP | Royal Oak Littoral Zone Plantings | Littoral vegetation plantings around an already existing wet detention pond. | BMP Treatment Train | Completed | 2016 | 79 | 19 | A | 123 | $50,000 | $2,000 | DEP/ City | DEP - $21,144/ City - $14,721 | G0433 | Structural | 2016 | North Indian River Lagoon | 28.582839 | -80.827464 | 2016 | BMPTrains | yes | 44.2812 | 6.2909
22145 | Agricultural Lands | North IRL | A | IR1-5 | 0.35 | 0.47 | 0.5979 | 3.4937 | 0.47064 | 2.0889 | 0.2814 | 3300 | Mixed Rangeland | TV-13 | ST Teresa Basin | 87.2811 | City of Titusville | DEP | Royal Oak Littoral Zone Plantings | Littoral vegetation plantings around an already existing wet detention pond. | BMP Treatment Train | Completed | 2016 | 79 | 19 | A | 123 | $50,000 | $2,000 | DEP/ City | DEP - $21,144/ City - $14,721 | G0433 | Structural | 2016 | North Indian River Lagoon | 28.582839 | -80.827464 | 2016 | BMPTrains | yes | 192.845 | 2419.6209
22146 | Natural Lands | North IRL | A | IR1-5 | 0.35 | 0.47 | 0.019862 | 3.4937 | 0.47064 | 0.069392 | 0.0093479 | 5300 | Reservoirs | TV-13 | ST Teresa Basin | 87.2811 | City of Titusville | DEP | Royal Oak Littoral Zone Plantings | Littoral vegetation plantings around an already existing wet detention pond. | BMP Treatment Train | Completed | 2016 | 79 | 19 | A | 123 | $50,000 | $2,000 | DEP/ City | DEP - $21,144/ City - $14,721 | G0433 | Structural | 2016 | North Indian River Lagoon | 28.582839 | -80.827464 | 2016 | BMPTrains | yes | 44.9357 | 80.3791
22147 | City of Titusville | North IRL | A | IR1-5 | 0.35 | 0.47 | 0.012206 | 5.3026 | 0.47778 | 0.064724 | 0.0058318 | 1300 | Residential, High Density | TV-13 | ST Teresa Basin | 87.2811 | City of Titusville | DEP | Royal Oak Littoral Zone Plantings | Littoral vegetation plantings around an already existing wet detention pond. | BMP Treatment Train | Completed | 2016 | 79 | 19 | A | 123 | $50,000 | $2,000 | DEP/ City | DEP - $21,144/ City - $14,721 | G0433 | Structural | 2016 | North Indian River Lagoon | 28.582839 | -80.827464 | 2016 | BMPTrains | yes | 37.4292 | 49.396
22148 | Natural Lands | North IRL | A | IR1-5 | 0.35 | 0.47 | 0.60555 | 5.3026 | 0.47778 | 3.211 | 0.28932 | 6460 | Mixed scrub-shrub wetland | TV-13 | ST Teresa Basin | 87.2811 | City of Titusville | DEP | Royal Oak Littoral Zone Plantings | Littoral vegetation plantings around an already existing wet detention pond. | BMP Treatment Train | Completed | 2016 | 79 | 19 | A | 123 | $50,000 | $2,000 | DEP/ City | DEP - $21,144/ City - $14,721 | G0433 | Structural | 2016 | North Indian River Lagoon | 28.582839 | -80.827464 | 2016 | BMPTrains | yes | 204.2589 | 2450.5935
22149 | City of Titusville | North IRL | A | IR1-5 | 0.35 | 0.47 | 2.5943e-06 | 5.3026 | 0.47778 | 1.3757e-05 | 1.2395e-06 | 1210 | Fixed Single Family Units | TV-13 | ST Teresa Basin | 87.2811 | City of Titusville | DEP | Royal Oak Littoral Zone Plantings | Littoral vegetation plantings around an already existing wet detention pond. | BMP Treatment Train | Completed | 2016 | 79 | 19 | A | 123 | $50,000 | $2,000 | DEP/ City | DEP - $21,144/ City - $14,721 | G0433 | Structural | 2016 | North Indian River Lagoon | 28.582839 | -80.827464 | 2016 | BMPTrains | yes | 1.8825 | 0.010499
22150 | City of Titusville | North IRL | A | IR1-5 | 0.35 | 0.47 | 0.52517 | 9.9522 | 1.75 | 5.2265 | 0.91905 | 1300 | Residential, High Density | TV-13 | ST Teresa Basin | 87.2811 | City of Titusville | DEP | Royal Oak Littoral Zone Plantings | Littoral vegetation plantings around an already existing wet detention pond. | BMP Treatment Train | Completed | 2016 | 79 | 19 | A | 123 | $50,000 | $2,000 | DEP/ City | DEP - $21,144/ City - $14,721 | G0433 | Structural | 2016 | North Indian River Lagoon | 28.582839 | -80.827464 | 2016 | BMPTrains | yes | 177.5578 | 2125.2729
22151 | Natural Lands | North IRL | A | IR1-5 | 0.35 | 0.47 | 0.025998 | 9.9522 | 1.75 | 0.25874 | 0.045497 | 6460 | Mixed scrub-shrub wetland | TV-13 | ST Teresa Basin | 87.2811 | City of Titusville | DEP | Royal Oak Littoral Zone Plantings | Littoral vegetation plantings around an already existing wet detention pond. | BMP Treatment Train | Completed | 2016 | 79 | 19 | A | 123 | $50,000 | $2,000 | DEP/ City | DEP - $21,144/ City - $14,721 | G0433 | Structural | 2016 | North Indian River Lagoon | 28.582839 | -80.827464 | 2016 | BMPTrains | yes | 53.4481 | 105.2114
22152 | City of Titusville | North IRL | A | IR1-5 | 0.35 | 0.47 | 0.0050506 | 9.9522 | 1.75 | 0.050264 | 0.0088386 | 1330 | Residential, High density; Multiple Dwelling Units, Low Rise <Two stories or less> | TV-13 | ST Teresa Basin | 87.2811 | City of Titusville | DEP | Royal Oak Littoral Zone Plantings | Littoral vegetation plantings around an already existing wet detention pond. | BMP Treatment Train | Completed | 2016 | 79 | 19 | A | 123 | $50,000 | $2,000 | DEP/ City | DEP - $21,144/ City - $14,721 | G0433 | Structural | 2016 | North Indian River Lagoon | 28.582839 | -80.827464 | 2016 | BMPTrains | yes | 22.0749 | 20.4389
22153 | City of Titusville | North IRL | A | IR1-5 | 0.35 | 0.47 | 0.034113 | 9.9522 | 1.75 | 0.3395 | 0.059698 | 1330 | Residential, High density; Multiple Dwelling Units, Low Rise <Two stories or less> | TV-13 | ST Teresa Basin | 87.2811 | City of Titusville | DEP | Royal Oak Littoral Zone Plantings | Littoral vegetation plantings around an already existing wet detention pond. | BMP Treatment Train | Completed | 2016 | 79 | 19 | A | 123 | $50,000 | $2,000 | DEP/ City | DEP - $21,144/ City - $14,721 | G0433 | Structural | 2016 | North Indian River Lagoon | 28.582839 | -80.827464 | 2016 | BMPTrains | yes | 48.2739 | 138.0493
22154 | City of Titusville | North IRL | A | IR1-5 | 0.35 | 0.47 | 0.017193 | 9.9522 | 1.75 | 0.1711 | 0.030087 | 1330 | Residential, High density; Multiple Dwelling Units, Low Rise <Two stories or less> | TV-13 | ST Teresa Basin | 87.2811 | City of Titusville | DEP | Royal Oak Littoral Zone Plantings | Littoral vegetation plantings around an already existing wet detention pond. | BMP Treatment Train | Completed | 2016 | 79 | 19 | A | 123 | $50,000 | $2,000 | DEP/ City | DEP - $21,144/ City - $14,721 | G0433 | Structural | 2016 | North Indian River Lagoon | 28.582839 | -80.827464 | 2016 | BMPTrains | yes | 40.5549 | 69.576
22155 | City of Titusville | North IRL | A | IR1-5 | 0.35 | 0.47 | 0.00089166 | 10.7718 | 1.8737 | 0.0096047 | 0.0016707 | 1200 | Residential, Medium Density-Two-five dwellingunits per acre | TV-13 | ST Teresa Basin | 87.2811 | City of Titusville | DEP | Royal Oak Littoral Zone Plantings | Littoral vegetation plantings around an already existing wet detention pond. | BMP Treatment Train | Completed | 2016 | 79 | 19 | A | 123 | $50,000 | $2,000 | DEP/ City | DEP - $21,144/ City - $14,721 | G0433 | Structural | 2016 | North Indian River Lagoon | 28.582839 | -80.827464 | 2016 | BMPTrains | yes | 9.2491 | 3.6084
22156 | City of Titusville | North IRL | A | IR1-5 | 0.35 | 0.47 | 0.017202 | 10.7718 | 1.8737 | 0.1853 | 0.032232 | 1300 | Residential, High Density | TV-13 | ST Teresa Basin | 87.2811 | City of Titusville | DEP | Royal Oak Littoral Zone Plantings | Littoral vegetation plantings around an already existing wet detention pond. | BMP Treatment Train | Completed | 2016 | 79 | 19 | A | 123 | $50,000 | $2,000 | DEP/ City | DEP - $21,144/ City - $14,721 | G0433 | Structural | 2016 | North Indian River Lagoon | 28.582839 | -80.827464 | 2016 | BMPTrains | yes | 47.4949 | 69.6147
22157 | City of Titusville | North IRL | A | IR1-5 | 0.35 | 0.47 | 0.010306 | 10.7718 | 1.8737 | 0.11102 | 0.019311 | 1330 | Residential, High density; Multiple Dwelling Units, Low Rise <Two stories or less> | TV-13 | ST Teresa Basin | 87.2811 | City of Titusville | DEP | Royal Oak Littoral Zone Plantings | Littoral vegetation plantings around an already existing wet detention pond. | BMP Treatment Train | Completed | 2016 | 79 | 19 | A | 123 | $50,000 | $2,000 | DEP/ City | DEP - $21,144/ City - $14,721 | G0433 | Structural | 2016 | North Indian River Lagoon | 28.582839 | -80.827464 | 2016 | BMPTrains | yes | 31.6207 | 41.7078
22158 | City of Titusville | North IRL | A | IR1-5 | 0.35 | 0.47 | 0.11148 | 10.7718 | 1.8737 | 1.2008 | 0.20888 | 1210 | Fixed Single Family Units | TV-13 | ST Teresa Basin | 87.2811 | City of Titusville | DEP | Royal Oak Littoral Zone Plantings | Littoral vegetation plantings around an already existing wet detention pond. | BMP Treatment Train | Completed | 2016 | 79 | 19 | A | 123 | $50,000 | $2,000 | DEP/ City | DEP - $21,144/ City - $14,721 | G0433 | Structural | 2016 | North Indian River Lagoon | 28.582839 | -80.827464 | 2016 | BMPTrains | yes | 96.3593 | 451.1309
22159 | City of Titusville | North IRL | A | IR1-5 | 0.35 | 0.47 | 0.0028341 | 10.7718 | 1.8737 | 0.030528 | 0.0053102 | 1210 | Fixed Single Family Units | TV-13 | ST Teresa Basin | 87.2811 | City of Titusville | DEP | Royal Oak Littoral Zone Plantings | Littoral vegetation plantings around an already existing wet detention pond. | BMP Treatment Train | Completed | 2016 | 79 | 19 | A | 123 | $50,000 | $2,000 | DEP/ City | DEP - $21,144/ City - $14,721 | G0433 | Structural | 2016 | North Indian River Lagoon | 28.582839 | -80.827464 | 2016 | BMPTrains | yes | 15.3902 | 11.4691
22160 | City of Titusville | North IRL | A | IR1-5 | 0.35 | 0.47 | 0.043883 | 10.7718 | 1.8737 | 0.47269 | 0.082223 | 1330 | Residential, High density; Multiple Dwelling Units, Low Rise <Two stories or less> | TV-13 | ST Teresa Basin | 87.2811 | City of Titusville | DEP | Royal Oak Littoral Zone Plantings | Littoral vegetation plantings around an already existing wet detention pond. | BMP Treatment Train | Completed | 2016 | 79 | 19 | A | 123 | $50,000 | $2,000 | DEP/ City | DEP - $21,144/ City - $14,721 | G0433 | Structural | 2016 | North Indian River Lagoon | 28.582839 | -80.827464 | 2016 | BMPTrains | yes | 54.9382 | 177.5864
22161 | City of Titusville | North IRL | A | IR1-5 | 0.35 | 0.47 | 0.053772 | 10.7718 | 1.8737 | 0.57921 | 0.10075 | 1330 | Residential, High density; Multiple Dwelling Units, Low Rise <Two stories or less> | TV-13 | ST Teresa Basin | 87.2811 | City of Titusville | DEP | Royal Oak Littoral Zone Plantings | Littoral vegetation plantings around an already existing wet detention pond. | BMP Treatment Train | Completed | 2016 | 79 | 19 | A | 123 | $50,000 | $2,000 | DEP/ City | DEP - $21,144/ City - $14,721 | G0433 | Structural | 2016 | North Indian River Lagoon | 28.582839 | -80.827464 | 2016 | BMPTrains | yes | 60.4195 | 217.6061
22162 | City of Titusville | North IRL | A | IR1-5 | 0.35 | 0.47 | 0.00246 | 10.7718 | 1.8737 | 0.026498 | 0.0046093 | 1330 | Residential, High density; Multiple Dwelling Units, Low Rise <Two stories or less> | TV-13 | ST Teresa Basin | 87.2811 | City of Titusville | DEP | Royal Oak Littoral Zone Plantings | Littoral vegetation plantings around an already existing wet detention pond. | BMP Treatment Train | Completed | 2016 | 79 | 19 | A | 123 | $50,000 | $2,000 | DEP/ City | DEP - $21,144/ City - $14,721 | G0433 | Structural | 2016 | North Indian River Lagoon | 28.582839 | -80.827464 | 2016 | BMPTrains | yes | 15.2421 | 9.9552
22163 | City of Titusville | North IRL | A | IR1-5 | 0.35 | 0.47 | 0.15657 | 10.7718 | 1.8737 | 1.6865 | 0.29337 | 1210 | Fixed Single Family Units | TV-13 | ST Teresa Basin | 87.2811 | City of Titusville | DEP | Royal Oak Littoral Zone Plantings | Littoral vegetation plantings around an already existing wet detention pond. | BMP Treatment Train | Completed | 2016 | 79 | 19 | A | 123 | $50,000 | $2,000 | DEP/ City | DEP - $21,144/ City - $14,721 | G0433 | Structural | 2016 | North Indian River Lagoon | 28.582839 | -80.827464 | 2016 | BMPTrains | yes | 107.5853 | 633.6197
22164 | City of Titusville | North IRL | A | IR1-5 | 0.35 | 0.47 | 0.052968 | 10.7718 | 1.8737 | 0.57056 | 0.099247 | 1330 | Residential, High density; Multiple Dwelling Units, Low Rise <Two stories or less> | TV-13 | ST Teresa Basin | 87.2811 | City of Titusville | DEP | Royal Oak Littoral Zone Plantings | Littoral vegetation plantings around an already existing wet detention pond. | BMP Treatment Train | Completed | 2016 | 79 | 19 | A | 123 | $50,000 | $2,000 | DEP/ City | DEP - $21,144/ City - $14,721 | G0433 | Structural | 2016 | North Indian River Lagoon | 28.582839 | -80.827464 | 2016 | BMPTrains | yes | 59.9894 | 214.3551
22165 | City of Titusville | North IRL | A | IR1-5 | 0.35 | 0.47 | 0.03289 | 10.7718 | 1.8737 | 0.35428 | 0.061627 | 1330 | Residential, High density; Multiple Dwelling Units, Low Rise <Two stories or less> | TV-13 | ST Teresa Basin | 87.2811 | City of Titusville | DEP | Royal Oak Littoral Zone Plantings | Littoral vegetation plantings around an already existing wet detention pond. | BMP Treatment Train | Completed | 2016 | 79 | 19 | A | 123 | $50,000 | $2,000 | DEP/ City | DEP - $21,144/ City - $14,721 | G0433 | Structural | 2016 | North Indian River Lagoon | 28.582839 | -80.827464 | 2016 | BMPTrains | yes | 50.0392 | 133.1014
22166 | City of Titusville | North IRL | A | IR1-5 | 0.35 | 0.47 | 0.041951 | 10.7718 | 1.8737 | 0.45189 | 0.078605 | 1330 | Residential, High density; Multiple Dwelling Units, Low Rise <Two stories or less> | TV-13 | ST Teresa Basin | 87.2811 | City of Titusville | DEP | Royal Oak Littoral Zone Plantings | Littoral vegetation plantings around an already existing wet detention pond. | BMP Treatment Train | Completed | 2016 | 79 | 19 | A | 123 | $50,000 | $2,000 | DEP/ City | DEP - $21,144/ City - $14,721 | G0433 | Structural | 2016 | North Indian River Lagoon | 28.582839 | -80.827464 | 2016 | BMPTrains | yes | 52.8592 | 169.7708
22167 | City of Titusville | North IRL | A | IR1-5 | 0.35 | 0.47 | 0.077288 | 10.7718 | 1.8737 | 0.83252 | 0.14481 | 1330 | Residential, High density; Multiple Dwelling Units, Low Rise <Two stories or less> | TV-13 | ST Teresa Basin | 87.2811 | City of Titusville | DEP | Royal Oak Littoral Zone Plantings | Littoral vegetation plantings around an already existing wet detention pond. | BMP Treatment Train | Completed | 2016 | 79 | 19 | A | 123 | $50,000 | $2,000 | DEP/ City | DEP - $21,144/ City - $14,721 | G0433 | Structural | 2016 | North Indian River Lagoon | 28.582839 | -80.827464 | 2016 | BMPTrains | yes | 69.2887 | 312.7719
22168 | City of Titusville | North IRL | A | IR1-5 | 0.35 | 0.47 | 0.01327 | 10.7718 | 1.8737 | 0.14294 | 0.024865 | 1330 | Residential, High density; Multiple Dwelling Units, Low Rise <Two stories or less> | TV-13 | ST Teresa Basin | 87.2811 | City of Titusville | DEP | Royal Oak Littoral Zone Plantings | Littoral vegetation plantings around an already existing wet detention pond. | BMP Treatment Train | Completed | 2016 | 79 | 19 | A | 123 | $50,000 | $2,000 | DEP/ City | DEP - $21,144/ City - $14,721 | G0433 | Structural | 2016 | North Indian River Lagoon | 28.582839 | -80.827464 | 2016 | BMPTrains | yes | 35.5557 | 53.7026
22169 | City of Titusville | North IRL | A | IR1-5 | 0.35 | 0.47 | 0.038779 | 9.0082 | 1.386 | 0.34933 | 0.053747 | 1300 | Residential, High Density | TV-13 | ST Teresa Basin | 87.2811 | City of Titusville | DEP | Royal Oak Littoral Zone Plantings | Littoral vegetation plantings around an already existing wet detention pond. | BMP Treatment Train | Completed | 2016 | 79 | 19 | A | 123 | $50,000 | $2,000 | DEP/ City | DEP - $21,144/ City - $14,721 | G0433 | Structural | 2016 | North Indian River Lagoon | 28.582839 | -80.827464 | 2016 | BMPTrains | yes | 60.9966 | 156.9329
22170 | City of Titusville | North IRL | A | IR1-5 | 0.35 | 0.47 | 0.024116 | 9.0082 | 1.386 | 0.21724 | 0.033424 | 1330 | Residential, High density; Multiple Dwelling Units, Low Rise <Two stories or less> | TV-13 | ST Teresa Basin | 87.2811 | City of Titusville | DEP | Royal Oak Littoral Zone Plantings | Littoral vegetation plantings around an already existing wet detention pond. | BMP Treatment Train | Completed | 2016 | 79 | 19 | A | 123 | $50,000 | $2,000 | DEP/ City | DEP - $21,144/ City - $14,721 | G0433 | Structural | 2016 | North Indian River Lagoon | 28.582839 | -80.827464 | 2016 | BMPTrains | yes | 43.7286 | 97.594
22171 | City of Titusville | North IRL | A | IR1-5 | 0.35 | 0.47 | 0.051251 | 9.0082 | 1.386 | 0.46168 | 0.071033 | 1210 | Fixed Single Family Units | TV-13 | ST Teresa Basin | 87.2811 | City of Titusville | DEP | Royal Oak Littoral Zone Plantings | Littoral vegetation plantings around an already existing wet detention pond. | BMP Treatment Train | Completed | 2016 | 79 | 19 | A | 123 | $50,000 | $2,000 | DEP/ City | DEP - $21,144/ City - $14,721 | G0433 | Structural | 2016 | North Indian River Lagoon | 28.582839 | -80.827464 | 2016 | BMPTrains | yes | 68.3886 | 207.4064
22172 | City of Titusville | North IRL | A | IR1-5 | 0.35 | 0.47 | 0.052618 | 9.0082 | 1.386 | 0.474 | 0.072927 | 1330 | Residential, High density; Multiple Dwelling Units, Low Rise <Two stories or less> | TV-13 | ST Teresa Basin | 87.2811 | City of Titusville | DEP | Royal Oak Littoral Zone Plantings | Littoral vegetation plantings around an already existing wet detention pond. | BMP Treatment Train | Completed | 2016 | 79 | 19 | A | 123 | $50,000 | $2,000 | DEP/ City | DEP - $21,144/ City - $14,721 | G0433 | Structural | 2016 | North Indian River Lagoon | 28.582839 | -80.827464 | 2016 | BMPTrains | yes | 59.0003 | 212.9377
22173 | City of Titusville | North IRL | A | IR1-5 | 0.35 | 0.47 | 0.0016635 | 9.0082 | 1.386 | 0.014985 | 0.0023055 | 1330 | Residential, High density; Multiple Dwelling Units, Low Rise <Two stories or less> | TV-13 | ST Teresa Basin | 87.2811 | City of Titusville | DEP | Royal Oak Littoral Zone Plantings | Littoral vegetation plantings around an already existing wet detention pond. | BMP Treatment Train | Completed | 2016 | 79 | 19 | A | 123 | $50,000 | $2,000 | DEP/ City | DEP - $21,144/ City - $14,721 | G0433 | Structural | 2016 | North Indian River Lagoon | 28.582839 | -80.827464 | 2016 | BMPTrains | yes | 12.5362 | 6.7319
22174 | City of Titusville | North IRL | A | IR1-5 | 0.35 | 0.47 | 0.058685 | 9.0082 | 1.386 | 0.52865 | 0.081336 | 1330 | Residential, High density; Multiple Dwelling Units, Low Rise <Two stories or less> | TV-13 | ST Teresa Basin | 87.2811 | City of Titusville | DEP | Royal Oak Littoral Zone Plantings | Littoral vegetation plantings around an already existing wet detention pond. | BMP Treatment Train | Completed | 2016 | 79 | 19 | A | 123 | $50,000 | $2,000 | DEP/ City | DEP - $21,144/ City - $14,721 | G0433 | Structural | 2016 | North Indian River Lagoon | 28.582839 | -80.827464 | 2016 | BMPTrains | yes | 62.584 | 237.4906
22175 | City of Titusville | North IRL | A | IR1-5 | 0.35 | 0.47 | 0.031668 | 9.0082 | 1.386 | 0.28527 | 0.043891 | 1330 | Residential, High density; Multiple Dwelling Units, Low Rise <Two stories or less> | TV-13 | ST Teresa Basin | 87.2811 | City of Titusville | DEP | Royal Oak Littoral Zone Plantings | Littoral vegetation plantings around an already existing wet detention pond. | BMP Treatment Train | Completed | 2016 | 79 | 19 | A | 123 | $50,000 | $2,000 | DEP/ City | DEP - $21,144/ City - $14,721 | G0433 | Structural | 2016 | North Indian River Lagoon | 28.582839 | -80.827464 | 2016 | BMPTrains | yes | 51.231 | 128.1553
22176 | City of Titusville | North IRL | A | IR1-5 | 0.35 | 0.47 | 0.051613 | 9.0082 | 1.386 | 0.46494 | 0.071534 | 1330 | Residential, High density; Multiple Dwelling Units, Low Rise <Two stories or less> | TV-13 | ST Teresa Basin | 87.2811 | City of Titusville | DEP | Royal Oak Littoral Zone Plantings | Littoral vegetation plantings around an already existing wet detention pond. | BMP Treatment Train | Completed | 2016 | 79 | 19 | A | 123 | $50,000 | $2,000 | DEP/ City | DEP - $21,144/ City - $14,721 | G0433 | Structural | 2016 | North Indian River Lagoon | 28.582839 | -80.827464 | 2016 | BMPTrains | yes | 59.6001 | 208.8697
22177 | City of Titusville | North IRL | A | IR1-5 | 0.35 | 0.47 | 0.073265 | 9.0082 | 1.386 | 0.65999 | 0.10154 | 1210 | Fixed Single Family Units | TV-13 | ST Teresa Basin | 87.2811 | City of Titusville | DEP | Royal Oak Littoral Zone Plantings | Littoral vegetation plantings around an already existing wet detention pond. | BMP Treatment Train | Completed | 2016 | 79 | 19 | A | 123 | $50,000 | $2,000 | DEP/ City | DEP - $21,144/ City - $14,721 | G0433 | Structural | 2016 | North Indian River Lagoon | 28.582839 | -80.827464 | 2016 | BMPTrains | yes | 76.2734 | 296.4931
22178 | City of Titusville | North IRL | A | IR1-5 | 0.35 | 0.47 | 0.055115 | 9.0082 | 1.386 | 0.49649 | 0.076388 | 1330 | Residential, High density; Multiple Dwelling Units, Low Rise <Two stories or less> | TV-13 | ST Teresa Basin | 87.2811 | City of Titusville | DEP | Royal Oak Littoral Zone Plantings | Littoral vegetation plantings around an already existing wet detention pond. | BMP Treatment Train | Completed | 2016 | 79 | 19 | A | 123 | $50,000 | $2,000 | DEP/ City | DEP - $21,144/ City - $14,721 | G0433 | Structural | 2016 | North Indian River Lagoon | 28.582839 | -80.827464 | 2016 | BMPTrains | yes | 60.4386 | 223.0423
22179 | City of Titusville | North IRL | A | IR1-5 | 0.35 | 0.47 | 0.052962 | 9.0082 | 1.386 | 0.47709 | 0.073404 | 1330 | Residential, High density; Multiple Dwelling Units, Low Rise <Two stories or less> | TV-13 | ST Teresa Basin | 87.2811 | City of Titusville | DEP | Royal Oak Littoral Zone Plantings | Littoral vegetation plantings around an already existing wet detention pond. | BMP Treatment Train | Completed | 2016 | 79 | 19 | A | 123 | $50,000 | $2,000 | DEP/ City | DEP - $21,144/ City - $14,721 | G0433 | Structural | 2016 | North Indian River Lagoon | 28.582839 | -80.827464 | 2016 | BMPTrains | yes | 59.6308 | 214.3299
22180 | City of Titusville | North IRL | A | IR1-5 | 0.35 | 0.47 | 0.049386 | 9.0082 | 1.386 | 0.44488 | 0.068448 | 1330 | Residential, High density; Multiple Dwelling Units, Low Rise <Two stories or less> | TV-13 | ST Teresa Basin | 87.2811 | City of Titusville | DEP | Royal Oak Littoral Zone Plantings | Littoral vegetation plantings around an already existing wet detention pond. | BMP Treatment Train | Completed | 2016 | 79 | 19 | A | 123 | $50,000 | $2,000 | DEP/ City | DEP - $21,144/ City - $14,721 | G0433 | Structural | 2016 | North Indian River Lagoon | 28.582839 | -80.827464 | 2016 | BMPTrains | yes | 57.8253 | 199.8582
22181 | City of Titusville | North IRL | A | IR1-5 | 0.35 | 0.47 | 0.029445 | 9.0082 | 1.386 | 0.26525 | 0.04081 | 1330 | Residential, High density; Multiple Dwelling Units, Low Rise <Two stories or less> | TV-13 | ST Teresa Basin | 87.2811 | City of Titusville | DEP | Royal Oak Littoral Zone Plantings | Littoral vegetation plantings around an already existing wet detention pond. | BMP Treatment Train | Completed | 2016 | 79 | 19 | A | 123 | $50,000 | $2,000 | DEP/ City | DEP - $21,144/ City - $14,721 | G0433 | Structural | 2016 | North Indian River Lagoon | 28.582839 | -80.827464 | 2016 | BMPTrains | yes | 49.9991 | 119.1599
22182 | City of Titusville | North IRL | A | IR1-5 | 0.35 | 0.47 | 0.038452 | 9.0082 | 1.386 | 0.34638 | 0.053293 | 1330 | Residential, High density; Multiple Dwelling Units, Low Rise <Two stories or less> | TV-13 | ST Teresa Basin | 87.2811 | City of Titusville | DEP | Royal Oak Littoral Zone Plantings | Littoral vegetation plantings around an already existing wet detention pond. | BMP Treatment Train | Completed | 2016 | 79 | 19 | A | 123 | $50,000 | $2,000 | DEP/ City | DEP - $21,144/ City - $14,721 | G0433 | Structural | 2016 | North Indian River Lagoon | 28.582839 | -80.827464 | 2016 | BMPTrains | yes | 52.8886 | 155.6084
22183 | City of Titusville | North IRL | A | IR1-5 | 0.35 | 0.47 | 0.008745 | 9.0082 | 1.386 | 0.078777 | 0.01212 | 1330 | Residential, High density; Multiple Dwelling Units, Low Rise <Two stories or less> | TV-13 | ST Teresa Basin | 87.2811 | City of Titusville | DEP | Royal Oak Littoral Zone Plantings | Littoral vegetation plantings around an already existing wet detention pond. | BMP Treatment Train | Completed | 2016 | 79 | 19 | A | 123 | $50,000 | $2,000 | DEP/ City | DEP - $21,144/ City - $14,721 | G0433 | Structural | 2016 | North Indian River Lagoon | 28.582839 | -80.827464 | 2016 | BMPTrains | yes | 28.7796 | 35.3897
22184 | City of Titusville | North IRL | A | IR1-5 | 0.35 | 0.47 | 0.19042 | 9.7374 | 1.4305 | 1.8542 | 0.2724 | 1200 | Residential, Medium Density-Two-five dwellingunits per acre | TV-13 | ST Teresa Basin | 87.2811 | City of Titusville | DEP | Royal Oak Littoral Zone Plantings | Littoral vegetation plantings around an already existing wet detention pond. | BMP Treatment Train | Completed | 2016 | 79 | 19 | A | 123 | $50,000 | $2,000 | DEP/ City | DEP - $21,144/ City - $14,721 | G0433 | Structural | 2016 | North Indian River Lagoon | 28.582839 | -80.827464 | 2016 | BMPTrains | yes | 131.14 | 770.619
22185 | City of Titusville | North IRL | A | IR1-5 | 0.35 | 0.47 | 0.18759 | 9.7374 | 1.4305 | 1.8266 | 0.26834 | 1210 | Fixed Single Family Units | TV-13 | ST Teresa Basin | 87.2811 | City of Titusville | DEP | Royal Oak Littoral Zone Plantings | Littoral vegetation plantings around an already existing wet detention pond. | BMP Treatment Train | Completed | 2016 | 79 | 19 | A | 123 | $50,000 | $2,000 | DEP/ City | DEP - $21,144/ City - $14,721 | G0433 | Structural | 2016 | North Indian River Lagoon | 28.582839 | -80.827464 | 2016 | BMPTrains | yes | 112.1836 | 759.1326
22186 | City of Titusville | North IRL | A | IR1-5 | 0.35 | 0.47 | 0.006898 | 9.7374 | 1.4305 | 0.067169 | 0.0098677 | 1210 | Fixed Single Family Units | TV-13 | ST Teresa Basin | 87.2811 | City of Titusville | DEP | Royal Oak Littoral Zone Plantings | Littoral vegetation plantings around an already existing wet detention pond. | BMP Treatment Train | Completed | 2016 | 79 | 19 | A | 123 | $50,000 | $2,000 | DEP/ City | DEP - $21,144/ City - $14,721 | G0433 | Structural | 2016 | North Indian River Lagoon | 28.582839 | -80.827464 | 2016 | BMPTrains | yes | 39.1507 | 27.9152
22187 | City of Titusville | North IRL | A | IR1-5 | 0.35 | 0.47 | 0.12806 | 9.7374 | 1.4305 | 1.247 | 0.18319 | 1210 | Fixed Single Family Units | TV-13 | ST Teresa Basin | 87.2811 | City of Titusville | DEP | Royal Oak Littoral Zone Plantings | Littoral vegetation plantings around an already existing wet detention pond. | BMP Treatment Train | Completed | 2016 | 79 | 19 | A | 123 | $50,000 | $2,000 | DEP/ City | DEP - $21,144/ City - $14,721 | G0433 | Structural | 2016 | North Indian River Lagoon | 28.582839 | -80.827464 | 2016 | BMPTrains | yes | 97.1629 | 518.2477
22188 | City of Titusville | North IRL | A | IR1-5 | 0.35 | 0.47 | 0.0044005 | 9.7374 | 1.4305 | 0.04285 | 0.006295 | 1210 | Fixed Single Family Units | TV-13 | ST Teresa Basin | 87.2811 | City of Titusville | DEP | Royal Oak Littoral Zone Plantings | Littoral vegetation plantings around an already existing wet detention pond. | BMP Treatment Train | Completed | 2016 | 79 | 19 | A | 123 | $50,000 | $2,000 | DEP/ City | DEP - $21,144/ City - $14,721 | G0433 | Structural | 2016 | North Indian River Lagoon | 28.582839 | -80.827464 | 2016 | BMPTrains | yes | 21.6584 | 17.8083
22189 | City of Titusville | North IRL | A | IR1-5 | 0.35 | 0.47 | 0.091876 | 9.7374 | 1.4305 | 0.89463 | 0.13143 | 1210 | Fixed Single Family Units | TV-13 | ST Teresa Basin | 87.2811 | City of Titusville | DEP | Royal Oak Littoral Zone Plantings | Littoral vegetation plantings around an already existing wet detention pond. | BMP Treatment Train | Completed | 2016 | 79 | 19 | A | 123 | $50,000 | $2,000 | DEP/ City | DEP - $21,144/ City - $14,721 | G0433 | Structural | 2016 | North Indian River Lagoon | 28.582839 | -80.827464 | 2016 | BMPTrains | yes | 88.3763 | 371.8091
22190 | City of Titusville | North IRL | A | IR1-5 | 0.35 | 0.47 | 0.0085172 | 9.7374 | 1.4305 | 0.082936 | 0.012184 | 1210 | Fixed Single Family Units | TV-13 | ST Teresa Basin | 87.2811 | City of Titusville | DEP | Royal Oak Littoral Zone Plantings | Littoral vegetation plantings around an already existing wet detention pond. | BMP Treatment Train | Completed | 2016 | 79 | 19 | A | 123 | $50,000 | $2,000 | DEP/ City | DEP - $21,144/ City - $14,721 | G0433 | Structural | 2016 | North Indian River Lagoon | 28.582839 | -80.827464 | 2016 | BMPTrains | yes | 49.7343 | 34.468
22191 | City of Titusville | North IRL | A | IR1-5 | 0.35 | 0.47 | 0.089772 | 9.7374 | 1.4305 | 0.87415 | 0.12842 | 1200 | Residential, Medium Density-Two-five dwellingunits per acre | TV-13 | ST Teresa Basin | 87.2811 | City of Titusville | DEP | Royal Oak Littoral Zone Plantings | Littoral vegetation plantings around an already existing wet detention pond. | BMP Treatment Train | Completed | 2016 | 79 | 19 | A | 123 | $50,000 | $2,000 | DEP/ City | DEP - $21,144/ City - $14,721 | G0433 | Structural | 2016 | North Indian River Lagoon | 28.582839 | -80.827464 | 2016 | BMPTrains | yes | 91.0809 | 363.2937
22192 | City of Titusville | North IRL | A | IR1-5 | 0.35 | 0.47 | 0.1863 | 9.7374 | 1.4305 | 1.8141 | 0.26651 | 1210 | Fixed Single Family Units | TV-13 | ST Teresa Basin | 87.2811 | City of Titusville | DEP | Royal Oak Littoral Zone Plantings | Littoral vegetation plantings around an already existing wet detention pond. | BMP Treatment Train | Completed | 2016 | 79 | 19 | A | 123 | $50,000 | $2,000 | DEP/ City | DEP - $21,144/ City - $14,721 | G0433 | Structural | 2016 | North Indian River Lagoon | 28.582839 | -80.827464 | 2016 | BMPTrains | yes | 123.3313 | 753.9396
22193 | City of Titusville | North IRL | A | IR1-5 | 0.35 | 0.47 | 0.24673 | 9.7374 | 1.4305 | 2.4025 | 0.35295 | 1210 | Fixed Single Family Units | TV-13 | ST Teresa Basin | 87.2811 | City of Titusville | DEP | Royal Oak Littoral Zone Plantings | Littoral vegetation plantings around an already existing wet detention pond. | BMP Treatment Train | Completed | 2016 | 79 | 19 | A | 123 | $50,000 | $2,000 | DEP/ City | DEP - $21,144/ City - $14,721 | G0433 | Structural | 2016 | North Indian River Lagoon | 28.582839 | -80.827464 | 2016 | BMPTrains | yes | 136.2984 | 998.4829
22194 | City of Titusville | North IRL | A | IR1-5 | 0.35 | 0.47 | 0.002903 | 9.7374 | 1.4305 | 0.028267 | 0.0041527 | 1210 | Fixed Single Family Units | TV-13 | ST Teresa Basin | 87.2811 | City of Titusville | DEP | Royal Oak Littoral Zone Plantings | Littoral vegetation plantings around an already existing wet detention pond. | BMP Treatment Train | Completed | 2016 | 79 | 19 | A | 123 | $50,000 | $2,000 | DEP/ City | DEP - $21,144/ City - $14,721 | G0433 | Structural | 2016 | North Indian River Lagoon | 28.582839 | -80.827464 | 2016 | BMPTrains | yes | 16.6686 | 11.7479
22195 | City of Titusville | North IRL | A | IR1-5 | 0.35 | 0.47 | 0.019658 | 9.7374 | 1.4305 | 0.19141 | 0.028121 | 1210 | Fixed Single Family Units | TV-13 | ST Teresa Basin | 87.2811 | City of Titusville | DEP | Royal Oak Littoral Zone Plantings | Littoral vegetation plantings around an already existing wet detention pond. | BMP Treatment Train | Completed | 2016 | 79 | 19 | A | 123 | $50,000 | $2,000 | DEP/ City | DEP - $21,144/ City - $14,721 | G0433 | Structural | 2016 | North Indian River Lagoon | 28.582839 | -80.827464 | 2016 | BMPTrains | yes | 43.1798 | 79.5518
22196 | City of Titusville | North IRL | A | IR1-5 | 0.35 | 0.47 | 0.072398 | 9.7374 | 1.4305 | 0.70497 | 0.10357 | 1210 | Fixed Single Family Units | TV-13 | ST Teresa Basin | 87.2811 | City of Titusville | DEP | Royal Oak Littoral Zone Plantings | Littoral vegetation plantings around an already existing wet detention pond. | BMP Treatment Train | Completed | 2016 | 79 | 19 | A | 123 | $50,000 | $2,000 | DEP/ City | DEP - $21,144/ City - $14,721 | G0433 | Structural | 2016 | North Indian River Lagoon | 28.582839 | -80.827464 | 2016 | BMPTrains | yes | 81.3487 | 292.9841
22197 | City of Titusville | North IRL | A | IR1-5 | 0.35 | 0.47 | 0.06173 | 6.8307 | 0.88063 | 0.42166 | 0.054361 | 1300 | Residential, High Density | TV-13 | ST Teresa Basin | 87.2811 | City of Titusville | DEP | Royal Oak Littoral Zone Plantings | Littoral vegetation plantings around an already existing wet detention pond. | BMP Treatment Train | Completed | 2016 | 79 | 19 | A | 123 | $50,000 | $2,000 | DEP/ City | DEP - $21,144/ City - $14,721 | G0433 | Structural | 2016 | North Indian River Lagoon | 28.582839 | -80.827464 | 2016 | BMPTrains | yes | 130.8847 | 249.8121
22198 | Natural Lands | North IRL | A | IR1-5 | 0.35 | 0.47 | 0.38283 | 6.8307 | 0.88063 | 2.615 | 0.33713 | 6460 | Mixed scrub-shrub wetland | TV-13 | ST Teresa Basin | 87.2811 | City of Titusville | DEP | Royal Oak Littoral Zone Plantings | Littoral vegetation plantings around an already existing wet detention pond. | BMP Treatment Train | Completed | 2016 | 79 | 19 | A | 123 | $50,000 | $2,000 | DEP/ City | DEP - $21,144/ City - $14,721 | G0433 | Structural | 2016 | North Indian River Lagoon | 28.582839 | -80.827464 | 2016 | BMPTrains | yes | 174.6741 | 1549.2544
22199 | City of Titusville | North IRL | A | IR1-5 | 0.35 | 0.47 | 0.0011113 | 6.8307 | 0.88063 | 0.0075909 | 0.00097863 | 1330 | Residential, High density; Multiple Dwelling Units, Low Rise <Two stories or less> | TV-13 | ST Teresa Basin | 87.2811 | City of Titusville | DEP | Royal Oak Littoral Zone Plantings | Littoral vegetation plantings around an already existing wet detention pond. | BMP Treatment Train | Completed | 2016 | 79 | 19 | A | 123 | $50,000 | $2,000 | DEP/ City | DEP - $21,144/ City - $14,721 | G0433 | Structural | 2016 | North Indian River Lagoon | 28.582839 | -80.827464 | 2016 | BMPTrains | yes | 10.2777 | 4.4972
22200 | City of Titusville | North IRL | A | IR1-5 | 0.35 | 0.47 | 0.028733 | 6.8307 | 0.88063 | 0.19627 | 0.025303 | 1330 | Residential, High density; Multiple Dwelling Units, Low Rise <Two stories or less> | TV-13 | ST Teresa Basin | 87.2811 | City of Titusville | DEP | Royal Oak Littoral Zone Plantings | Littoral vegetation plantings around an already existing wet detention pond. | BMP Treatment Train | Completed | 2016 | 79 | 19 | A | 123 | $50,000 | $2,000 | DEP/ City | DEP - $21,144/ City - $14,721 | G0433 | Structural | 2016 | North Indian River Lagoon | 28.582839 | -80.827464 | 2016 | BMPTrains | yes | 49.7586 | 116.2781
22201 | City of Titusville | North IRL | A | IR1-5 | 0.35 | 0.47 | 0.058124 | 6.8307 | 0.88063 | 0.39703 | 0.051186 | 1330 | Residential, High density; Multiple Dwelling Units, Low Rise <Two stories or less> | TV-13 | ST Teresa Basin | 87.2811 | City of Titusville | DEP | Royal Oak Littoral Zone Plantings | Littoral vegetation plantings around an already existing wet detention pond. | BMP Treatment Train | Completed | 2016 | 79 | 19 | A | 123 | $50,000 | $2,000 | DEP/ City | DEP - $21,144/ City - $14,721 | G0433 | Structural | 2016 | North Indian River Lagoon | 28.582839 | -80.827464 | 2016 | BMPTrains | yes | 61.7634 | 235.2215
22202 | City of Titusville | North IRL | A | IR1-5 | 0.35 | 0.47 | 0.047275 | 6.8307 | 0.88063 | 0.32292 | 0.041632 | 1330 | Residential, High density; Multiple Dwelling Units, Low Rise <Two stories or less> | TV-13 | ST Teresa Basin | 87.2811 | City of Titusville | DEP | Royal Oak Littoral Zone Plantings | Littoral vegetation plantings around an already existing wet detention pond. | BMP Treatment Train | Completed | 2016 | 79 | 19 | A | 123 | $50,000 | $2,000 | DEP/ City | DEP - $21,144/ City - $14,721 | G0433 | Structural | 2016 | North Indian River Lagoon | 28.582839 | -80.827464 | 2016 | BMPTrains | yes | 56.144 | 191.315
22203 | City of Titusville | North IRL | A | IR1-5 | 0.35 | 0.47 | 0.012733 | 6.8307 | 0.88063 | 0.086977 | 0.011213 | 1330 | Residential, High density; Multiple Dwelling Units, Low Rise <Two stories or less> | TV-13 | ST Teresa Basin | 87.2811 | City of Titusville | DEP | Royal Oak Littoral Zone Plantings | Littoral vegetation plantings around an already existing wet detention pond. | BMP Treatment Train | Completed | 2016 | 79 | 19 | A | 123 | $50,000 | $2,000 | DEP/ City | DEP - $21,144/ City - $14,721 | G0433 | Structural | 2016 | North Indian River Lagoon | 28.582839 | -80.827464 | 2016 | BMPTrains | yes | 30.9961 | 51.5296
22204 | City of Titusville | North IRL | A | IR1-5 | 0.35 | 0.47 | 0.02277 | 6.8307 | 0.88063 | 0.15554 | 0.020052 | 1330 | Residential, High density; Multiple Dwelling Units, Low Rise <Two stories or less> | TV-13 | ST Teresa Basin | 87.2811 | City of Titusville | DEP | Royal Oak Littoral Zone Plantings | Littoral vegetation plantings around an already existing wet detention pond. | BMP Treatment Train | Completed | 2016 | 79 | 19 | A | 123 | $50,000 | $2,000 | DEP/ City | DEP - $21,144/ City - $14,721 | G0433 | Structural | 2016 | North Indian River Lagoon | 28.582839 | -80.827464 | 2016 | BMPTrains | yes | 43.6921 | 92.1475
22205 | City of Titusville | North IRL | A | IR1-5 | 0.35 | 0.47 | 0.0024574 | 6.8307 | 0.88063 | 0.016786 | 0.0021641 | 1330 | Residential, High density; Multiple Dwelling Units, Low Rise <Two stories or less> | TV-13 | ST Teresa Basin | 87.2811 | City of Titusville | DEP | Royal Oak Littoral Zone Plantings | Littoral vegetation plantings around an already existing wet detention pond. | BMP Treatment Train | Completed | 2016 | 79 | 19 | A | 123 | $50,000 | $2,000 | DEP/ City | DEP - $21,144/ City - $14,721 | G0433 | Structural | 2016 | North Indian River Lagoon | 28.582839 | -80.827464 | 2016 | BMPTrains | yes | 15.2947 | 9.9448
22206 | City of Titusville | North IRL | A | IR1-5 | 0.35 | 0.47 | 0.30397 | 11.3544 | 2.1799 | 3.4514 | 0.66264 | 1300 | Residential, High Density | TV-13 | ST Teresa Basin | 87.2811 | City of Titusville | DEP | Royal Oak Littoral Zone Plantings | Littoral vegetation plantings around an already existing wet detention pond. | BMP Treatment Train | Completed | 2016 | 79 | 19 | A | 123 | $50,000 | $2,000 | DEP/ City | DEP - $21,144/ City - $14,721 | G0433 | Structural | 2016 | North Indian River Lagoon | 28.582839 | -80.827464 | 2016 | BMPTrains | yes | 164.812 | 1230.1372
22207 | City of Titusville | North IRL | A | IR1-5 | 0.35 | 0.47 | 0.050791 | 11.3544 | 2.1799 | 0.5767 | 0.11072 | 1330 | Residential, High density; Multiple Dwelling Units, Low Rise <Two stories or less> | TV-13 | ST Teresa Basin | 87.2811 | City of Titusville | DEP | Royal Oak Littoral Zone Plantings | Littoral vegetation plantings around an already existing wet detention pond. | BMP Treatment Train | Completed | 2016 | 79 | 19 | A | 123 | $50,000 | $2,000 | DEP/ City | DEP - $21,144/ City - $14,721 | G0433 | Structural | 2016 | North Indian River Lagoon | 28.582839 | -80.827464 | 2016 | BMPTrains | yes | 56.6159 | 205.5436
22208 | City of Titusville | North IRL | A | IR1-5 | 0.35 | 0.47 | 0.047236 | 11.3544 | 2.1799 | 0.53634 | 0.10297 | 1330 | Residential, High density; Multiple Dwelling Units, Low Rise <Two stories or less> | TV-13 | ST Teresa Basin | 87.2811 | City of Titusville | DEP | Royal Oak Littoral Zone Plantings | Littoral vegetation plantings around an already existing wet detention pond. | BMP Treatment Train | Completed | 2016 | 79 | 19 | A | 123 | $50,000 | $2,000 | DEP/ City | DEP - $21,144/ City - $14,721 | G0433 | Structural | 2016 | North Indian River Lagoon | 28.582839 | -80.827464 | 2016 | BMPTrains | yes | 55.6946 | 191.1588
22209 | City of Titusville | North IRL | A | IR1-5 | 0.35 | 0.47 | 6.7389e-05 | 11.3544 | 2.1799 | 0.00076516 | 0.0001469 | 1210 | Fixed Single Family Units | TV-13 | ST Teresa Basin | 87.2811 | City of Titusville | DEP | Royal Oak Littoral Zone Plantings | Littoral vegetation plantings around an already existing wet detention pond. | BMP Treatment Train | Completed | 2016 | 79 | 19 | A | 123 | $50,000 | $2,000 | DEP/ City | DEP - $21,144/ City - $14,721 | G0433 | Structural | 2016 | North Indian River Lagoon | 28.582839 | -80.827464 | 2016 | BMPTrains | yes | 2.5309 | 0.27271
22210 | City of Titusville | North IRL | A | IR1-5 | 0.35 | 0.47 | 0.0055802 | 11.3544 | 2.1799 | 0.06336 | 0.012164 | 1330 | Residential, High density; Multiple Dwelling Units, Low Rise <Two stories or less> | TV-13 | ST Teresa Basin | 87.2811 | City of Titusville | DEP | Royal Oak Littoral Zone Plantings | Littoral vegetation plantings around an already existing wet detention pond. | BMP Treatment Train | Completed | 2016 | 79 | 19 | A | 123 | $50,000 | $2,000 | DEP/ City | DEP - $21,144/ City - $14,721 | G0433 | Structural | 2016 | North Indian River Lagoon | 28.582839 | -80.827464 | 2016 | BMPTrains | yes | 23.0755 | 22.5822
22211 | City of Titusville | North IRL | A | IR1-5 | 0.35 | 0.47 | 0.018532 | 11.3544 | 2.1799 | 0.21042 | 0.040398 | 1330 | Residential, High density; Multiple Dwelling Units, Low Rise <Two stories or less> | TV-13 | ST Teresa Basin | 87.2811 | City of Titusville | DEP | Royal Oak Littoral Zone Plantings | Littoral vegetation plantings around an already existing wet detention pond. | BMP Treatment Train | Completed | 2016 | 79 | 19 | A | 123 | $50,000 | $2,000 | DEP/ City | DEP - $21,144/ City - $14,721 | G0433 | Structural | 2016 | North Indian River Lagoon | 28.582839 | -80.827464 | 2016 | BMPTrains | yes | 37.6455 | 74.9945
22212 | City of Titusville | North IRL | A | IR1-5 | 0.35 | 0.47 | 0.029303 | 11.3544 | 2.1799 | 0.33272 | 0.063879 | 1330 | Residential, High density; Multiple Dwelling Units, Low Rise <Two stories or less> | TV-13 | ST Teresa Basin | 87.2811 | City of Titusville | DEP | Royal Oak Littoral Zone Plantings | Littoral vegetation plantings around an already existing wet detention pond. | BMP Treatment Train | Completed | 2016 | 79 | 19 | A | 123 | $50,000 | $2,000 | DEP/ City | DEP - $21,144/ City - $14,721 | G0433 | Structural | 2016 | North Indian River Lagoon | 28.582839 | -80.827464 | 2016 | BMPTrains | yes | 46.9659 | 118.5855
22213 | City of Titusville | North IRL | A | IR1-5 | 0.35 | 0.47 | 0.044404 | 11.3544 | 2.1799 | 0.50419 | 0.096799 | 1330 | Residential, High density; Multiple Dwelling Units, Low Rise <Two stories or less> | TV-13 | ST Teresa Basin | 87.2811 | City of Titusville | DEP | Royal Oak Littoral Zone Plantings | Littoral vegetation plantings around an already existing wet detention pond. | BMP Treatment Train | Completed | 2016 | 79 | 19 | A | 123 | $50,000 | $2,000 | DEP/ City | DEP - $21,144/ City - $14,721 | G0433 | Structural | 2016 | North Indian River Lagoon | 28.582839 | -80.827464 | 2016 | BMPTrains | yes | 54.8948 | 179.6982
22214 | City of Titusville | North IRL | A | IR1-5 | 0.35 | 0.47 | 0.0070656 | 11.3544 | 2.1799 | 0.080226 | 0.015403 | 1330 | Residential, High density; Multiple Dwelling Units, Low Rise <Two stories or less> | TV-13 | ST Teresa Basin | 87.2811 | City of Titusville | DEP | Royal Oak Littoral Zone Plantings | Littoral vegetation plantings around an already existing wet detention pond. | BMP Treatment Train | Completed | 2016 | 79 | 19 | A | 123 | $50,000 | $2,000 | DEP/ City | DEP - $21,144/ City - $14,721 | G0433 | Structural | 2016 | North Indian River Lagoon | 28.582839 | -80.827464 | 2016 | BMPTrains | yes | 26.1435 | 28.5935
22215 | City of Titusville | North IRL | A | IR1-5 | 0.35 | 0.47 | 0.052256 | 11.3544 | 2.1799 | 0.59333 | 0.11391 | 1330 | Residential, High density; Multiple Dwelling Units, Low Rise <Two stories or less> | TV-13 | ST Teresa Basin | 87.2811 | City of Titusville | DEP | Royal Oak Littoral Zone Plantings | Littoral vegetation plantings around an already existing wet detention pond. | BMP Treatment Train | Completed | 2016 | 79 | 19 | A | 123 | $50,000 | $2,000 | DEP/ City | DEP - $21,144/ City - $14,721 | G0433 | Structural | 2016 | North Indian River Lagoon | 28.582839 | -80.827464 | 2016 | BMPTrains | yes | 58.6959 | 211.4712
22216 | City of Titusville | North IRL | A | IR1-5 | 0.35 | 0.47 | 0.043574 | 11.3544 | 2.1799 | 0.49476 | 0.094989 | 1330 | Residential, High density; Multiple Dwelling Units, Low Rise <Two stories or less> | TV-13 | ST Teresa Basin | 87.2811 | City of Titusville | DEP | Royal Oak Littoral Zone Plantings | Littoral vegetation plantings around an already existing wet detention pond. | BMP Treatment Train | Completed | 2016 | 79 | 19 | A | 123 | $50,000 | $2,000 | DEP/ City | DEP - $21,144/ City - $14,721 | G0433 | Structural | 2016 | North Indian River Lagoon | 28.582839 | -80.827464 | 2016 | BMPTrains | yes | 53.0049 | 176.3391
22217 | City of Titusville | North IRL | A | IR1-5 | 0.35 | 0.47 | 0.01498 | 11.3544 | 2.1799 | 0.17009 | 0.032656 | 1330 | Residential, High density; Multiple Dwelling Units, Low Rise <Two stories or less> | TV-13 | ST Teresa Basin | 87.2811 | City of Titusville | DEP | Royal Oak Littoral Zone Plantings | Littoral vegetation plantings around an already existing wet detention pond. | BMP Treatment Train | Completed | 2016 | 79 | 19 | A | 123 | $50,000 | $2,000 | DEP/ City | DEP - $21,144/ City - $14,721 | G0433 | Structural | 2016 | North Indian River Lagoon | 28.582839 | -80.827464 | 2016 | BMPTrains | yes | 37.6384 | 60.6235
22218 | City of Titusville | North IRL | A | IR1-5 | 0.35 | 0.47 | 0.15595 | 9.7355 | 1.4302 | 1.5183 | 0.22305 | 1200 | Residential, Medium Density-Two-five dwellingunits per acre | TV-13 | ST Teresa Basin | 87.2811 | City of Titusville | DEP | Royal Oak Littoral Zone Plantings | Littoral vegetation plantings around an already existing wet detention pond. | BMP Treatment Train | Completed | 2016 | 79 | 19 | A | 123 | $50,000 | $2,000 | DEP/ City | DEP - $21,144/ City - $14,721 | G0433 | Structural | 2016 | North Indian River Lagoon | 28.582839 | -80.827464 | 2016 | BMPTrains | yes | 138.0773 | 631.1245
22219 | City of Titusville | North IRL | A | IR1-5 | 0.35 | 0.47 | 0.10499 | 9.7355 | 1.4302 | 1.0221 | 0.15016 | 1210 | Fixed Single Family Units | TV-13 | ST Teresa Basin | 87.2811 | City of Titusville | DEP | Royal Oak Littoral Zone Plantings | Littoral vegetation plantings around an already existing wet detention pond. | BMP Treatment Train | Completed | 2016 | 79 | 19 | A | 123 | $50,000 | $2,000 | DEP/ City | DEP - $21,144/ City - $14,721 | G0433 | Structural | 2016 | North Indian River Lagoon | 28.582839 | -80.827464 | 2016 | BMPTrains | yes | 88.3115 | 424.8873
22220 | City of Titusville | North IRL | A | IR1-5 | 0.35 | 0.47 | 0.15114 | 9.7355 | 1.4302 | 1.4714 | 0.21616 | 1210 | Fixed Single Family Units | TV-13 | ST Teresa Basin | 87.2811 | City of Titusville | DEP | Royal Oak Littoral Zone Plantings | Littoral vegetation plantings around an already existing wet detention pond. | BMP Treatment Train | Completed | 2016 | 79 | 19 | A | 123 | $50,000 | $2,000 | DEP/ City | DEP - $21,144/ City - $14,721 | G0433 | Structural | 2016 | North Indian River Lagoon | 28.582839 | -80.827464 | 2016 | BMPTrains | yes | 98.871 | 611.624
22221 | City of Titusville | North IRL | A | IR1-5 | 0.35 | 0.47 | 0.063535 | 9.7355 | 1.4302 | 0.61855 | 0.09087 | 1210 | Fixed Single Family Units | TV-13 | ST Teresa Basin | 87.2811 | City of Titusville | DEP | Royal Oak Littoral Zone Plantings | Littoral vegetation plantings around an already existing wet detention pond. | BMP Treatment Train | Completed | 2016 | 79 | 19 | A | 123 | $50,000 | $2,000 | DEP/ City | DEP - $21,144/ City - $14,721 | G0433 | Structural | 2016 | North Indian River Lagoon | 28.582839 | -80.827464 | 2016 | BMPTrains | yes | 67.2788 | 257.1176
22222 | City of Titusville | North IRL | A | IR1-5 | 0.35 | 0.47 | 0.028075 | 9.7355 | 1.4302 | 0.27333 | 0.040154 | 1210 | Fixed Single Family Units | TV-13 | ST Teresa Basin | 87.2811 | City of Titusville | DEP | Royal Oak Littoral Zone Plantings | Littoral vegetation plantings around an already existing wet detention pond. | BMP Treatment Train | Completed | 2016 | 79 | 19 | A | 123 | $50,000 | $2,000 | DEP/ City | DEP - $21,144/ City - $14,721 | G0433 | Structural | 2016 | North Indian River Lagoon | 28.582839 | -80.827464 | 2016 | BMPTrains | yes | 44.3439 | 113.6163
22223 | City of Titusville | North IRL | A | IR1-5 | 0.35 | 0.47 | 0.027424 | 9.7355 | 1.4302 | 0.26699 | 0.039223 | 1210 | Fixed Single Family Units | TV-13 | ST Teresa Basin | 87.2811 | City of Titusville | DEP | Royal Oak Littoral Zone Plantings | Littoral vegetation plantings around an already existing wet detention pond. | BMP Treatment Train | Completed | 2016 | 79 | 19 | A | 123 | $50,000 | $2,000 | DEP/ City | DEP - $21,144/ City - $14,721 | G0433 | Structural | 2016 | North Indian River Lagoon | 28.582839 | -80.827464 | 2016 | BMPTrains | yes | 43.2965 | 110.982
22224 | City of Titusville | North IRL | A | IR1-5 | 0.35 | 0.47 | 0.2379 | 6.7474 | 1.13 | 1.6052 | 0.26884 | 1300 | Residential, High Density | TV-13 | ST Teresa Basin | 87.2811 | City of Titusville | DEP | Royal Oak Littoral Zone Plantings | Littoral vegetation plantings around an already existing wet detention pond. | BMP Treatment Train | Completed | 2016 | 79 | 19 | A | 123 | $50,000 | $2,000 | DEP/ City | DEP - $21,144/ City - $14,721 | G0433 | Structural | 2016 | North Indian River Lagoon | 28.582839 | -80.827464 | 2016 | BMPTrains | yes | 155.9863 | 962.7528
22225 | Agricultural Lands | North IRL | A | IR1-5 | 0.35 | 0.47 | 0.24071 | 6.7474 | 1.13 | 1.6242 | 0.27201 | 3300 | Mixed Rangeland | TV-13 | ST Teresa Basin | 87.2811 | City of Titusville | DEP | Royal Oak Littoral Zone Plantings | Littoral vegetation plantings around an already existing wet detention pond. | BMP Treatment Train | Completed | 2016 | 79 | 19 | A | 123 | $50,000 | $2,000 | DEP/ City | DEP - $21,144/ City - $14,721 | G0433 | Structural | 2016 | North Indian River Lagoon | 28.582839 | -80.827464 | 2016 | BMPTrains | yes | 149.2602 | 974.1236
22226 | Natural Lands | North IRL | A | IR1-5 | 0.35 | 0.47 | 0.0083617 | 6.7474 | 1.13 | 0.056419 | 0.009449 | 6460 | Mixed scrub-shrub wetland | TV-13 | ST Teresa Basin | 87.2811 | City of Titusville | DEP | Royal Oak Littoral Zone Plantings | Littoral vegetation plantings around an already existing wet detention pond. | BMP Treatment Train | Completed | 2016 | 79 | 19 | A | 123 | $50,000 | $2,000 | DEP/ City | DEP - $21,144/ City - $14,721 | G0433 | Structural | 2016 | North Indian River Lagoon | 28.582839 | -80.827464 | 2016 | BMPTrains | yes | 35.0975 | 33.8385
22227 | City of Titusville | North IRL | A | IR1-5 | 0.35 | 0.47 | 0.018464 | 9.7391 | 1.4307 | 0.17982 | 0.026417 | 1210 | Fixed Single Family Units | TV-13 | ST Teresa Basin | 87.2811 | City of Titusville | DEP | Royal Oak Littoral Zone Plantings | Littoral vegetation plantings around an already existing wet detention pond. | BMP Treatment Train | Completed | 2016 | 79 | 19 | A | 123 | $50,000 | $2,000 | DEP/ City | DEP - $21,144/ City - $14,721 | G0433 | Structural | 2016 | North Indian River Lagoon | 28.582839 | -80.827464 | 2016 | BMPTrains | yes | 35.2428 | 74.7198
22228 | City of Titusville | North IRL | A | IR1-5 | 0.35 | 0.47 | 0.058513 | 9.7391 | 1.4307 | 0.56986 | 0.083717 | 1210 | Fixed Single Family Units | TV-13 | ST Teresa Basin | 87.2811 | City of Titusville | DEP | Royal Oak Littoral Zone Plantings | Littoral vegetation plantings around an already existing wet detention pond. | BMP Treatment Train | Completed | 2016 | 79 | 19 | A | 123 | $50,000 | $2,000 | DEP/ City | DEP - $21,144/ City - $14,721 | G0433 | Structural | 2016 | North Indian River Lagoon | 28.582839 | -80.827464 | 2016 | BMPTrains | yes | 65.6394 | 236.793
22229 | City of Titusville | North IRL | A | IR1-5 | 0.35 | 0.47 | 0.035232 | 9.7391 | 1.4307 | 0.34313 | 0.050408 | 1210 | Fixed Single Family Units | TV-13 | ST Teresa Basin | 87.2811 | City of Titusville | DEP | Royal Oak Littoral Zone Plantings | Littoral vegetation plantings around an already existing wet detention pond. | BMP Treatment Train | Completed | 2016 | 79 | 19 | A | 123 | $50,000 | $2,000 | DEP/ City | DEP - $21,144/ City - $14,721 | G0433 | Structural | 2016 | North Indian River Lagoon | 28.582839 | -80.827464 | 2016 | BMPTrains | yes | 52.7399 | 142.5787
22230 | City of Titusville | North IRL | A | IR1-5 | 0.35 | 0.47 | 0.0020836 | 9.7391 | 1.4307 | 0.020292 | 0.0029811 | 1210 | Fixed Single Family Units | TV-13 | ST Teresa Basin | 87.2811 | City of Titusville | DEP | Royal Oak Littoral Zone Plantings | Littoral vegetation plantings around an already existing wet detention pond. | BMP Treatment Train | Completed | 2016 | 79 | 19 | A | 123 | $50,000 | $2,000 | DEP/ City | DEP - $21,144/ City - $14,721 | G0433 | Structural | 2016 | North Indian River Lagoon | 28.582839 | -80.827464 | 2016 | BMPTrains | yes | 13.8928 | 8.4321
22231 | City of Titusville | North IRL | A | IR1-5 | 0.35 | 0.47 | 0.00051626 | 9.7391 | 1.4307 | 0.0050279 | 0.00073863 | 1210 | Fixed Single Family Units | TV-13 | ST Teresa Basin | 87.2811 | City of Titusville | DEP | Royal Oak Littoral Zone Plantings | Littoral vegetation plantings around an already existing wet detention pond. | BMP Treatment Train | Completed | 2016 | 79 | 19 | A | 123 | $50,000 | $2,000 | DEP/ City | DEP - $21,144/ City - $14,721 | G0433 | Structural | 2016 | North Indian River Lagoon | 28.582839 | -80.827464 | 2016 | BMPTrains | yes | 8.0944 | 2.0892
22232 | City of Titusville | North IRL | A | IR1-5 | 0.35 | 0.47 | 0.025592 | 7.0672 | 0.95981 | 0.18086 | 0.024563 | 1300 | Residential, High Density | TV-13 | ST Teresa Basin | 87.2811 | City of Titusville | DEP | Royal Oak Littoral Zone Plantings | Littoral vegetation plantings around an already existing wet detention pond. | BMP Treatment Train | Completed | 2016 | 79 | 19 | A | 123 | $50,000 | $2,000 | DEP/ City | DEP - $21,144/ City - $14,721 | G0433 | Structural | 2016 | North Indian River Lagoon | 28.582839 | -80.827464 | 2016 | BMPTrains | yes | 49.5371 | 103.5667
22233 | Agricultural Lands | North IRL | A | IR1-5 | 0.35 | 0.47 | 0.11172 | 7.0672 | 0.95981 | 0.78954 | 0.10723 | 3300 | Mixed Rangeland | TV-13 | ST Teresa Basin | 87.2811 | City of Titusville | DEP | Royal Oak Littoral Zone Plantings | Littoral vegetation plantings around an already existing wet detention pond. | BMP Treatment Train | Completed | 2016 | 79 | 19 | A | 123 | $50,000 | $2,000 | DEP/ City | DEP - $21,144/ City - $14,721 | G0433 | Structural | 2016 | North Indian River Lagoon | 28.582839 | -80.827464 | 2016 | BMPTrains | yes | 93.6293 | 452.1119
22234 | Natural Lands | North IRL | A | IR1-5 | 0.35 | 0.47 | 0.005059 | 7.0672 | 0.95981 | 0.035753 | 0.0048557 | 6460 | Mixed scrub-shrub wetland | TV-13 | ST Teresa Basin | 87.2811 | City of Titusville | DEP | Royal Oak Littoral Zone Plantings | Littoral vegetation plantings around an already existing wet detention pond. | BMP Treatment Train | Completed | 2016 | 79 | 19 | A | 123 | $50,000 | $2,000 | DEP/ City | DEP - $21,144/ City - $14,721 | G0433 | Structural | 2016 | North Indian River Lagoon | 28.582839 | -80.827464 | 2016 | BMPTrains | yes | 26.499 | 20.4732
22235 | City of Titusville | North IRL | A | IR1-5 | 0.35 | 0.47 | 0.1035 | 7.0672 | 0.95981 | 0.73143 | 0.099337 | 1740 | Medical and Health Care | TV-13 | ST Teresa Basin | 87.2811 | City of Titusville | DEP | Royal Oak Littoral Zone Plantings | Littoral vegetation plantings around an already existing wet detention pond. | BMP Treatment Train | Completed | 2016 | 79 | 19 | A | 123 | $50,000 | $2,000 | DEP/ City | DEP - $21,144/ City - $14,721 | G0433 | Structural | 2016 | North Indian River Lagoon | 28.582839 | -80.827464 | 2016 | BMPTrains | yes | 99.2936 | 418.8358
22236 | City of Titusville | North IRL | A | IR1-5 | 0.35 | 0.47 | 0.0050755 | 0 | 0 | 0 | 0 | 1200 | Residential, Medium Density-Two-five dwellingunits per acre | TV-13 | ST Teresa Basin | 87.2811 | City of Titusville | DEP | Royal Oak Littoral Zone Plantings | Littoral vegetation plantings around an already existing wet detention pond. | BMP Treatment Train | Completed | 2016 | 79 | 19 | A | 123 | $50,000 | $2,000 | DEP/ City | DEP - $21,144/ City - $14,721 | G0433 | Structural | 2016 | North Indian River Lagoon | 28.582839 | -80.827464 | 2016 | BMPTrains | yes | 32.0116 | 20.5397
22237 | Natural Lands | North IRL | A | IR1-5 | 0.35 | 0.47 | 0.60521 | 0 | 0 | 0 | 0 | 5300 | Reservoirs | TV-13 | ST Teresa Basin | 87.2811 | City of Titusville | DEP | Royal Oak Littoral Zone Plantings | Littoral vegetation plantings around an already existing wet detention pond. | BMP Treatment Train | Completed | 2016 | 79 | 19 | A | 123 | $50,000 | $2,000 | DEP/ City | DEP - $21,144/ City - $14,721 | G0433 | Structural | 2016 | North Indian River Lagoon | 28.582839 | -80.827464 | 2016 | BMPTrains | yes | 194.4082 | 2449.2152
22238 | City of Titusville | North IRL | A | IR1-5 | 0.35 | 0.47 | 0.0028159 | 0 | 0 | 0 | 0 | 1210 | Fixed Single Family Units | TV-13 | ST Teresa Basin | 87.2811 | City of Titusville | DEP | Royal Oak Littoral Zone Plantings | Littoral vegetation plantings around an already existing wet detention pond. | BMP Treatment Train | Completed | 2016 | 79 | 19 | A | 123 | $50,000 | $2,000 | DEP/ City | DEP - $21,144/ City - $14,721 | G0433 | Structural | 2016 | North Indian River Lagoon | 28.582839 | -80.827464 | 2016 | BMPTrains | yes | 17.5181 | 11.3955
22239 | City of Titusville | North IRL | A | IR1-5 | 0.35 | 0.47 | 0.0046578 | 0 | 0 | 0 | 0 | 1210 | Fixed Single Family Units | TV-13 | ST Teresa Basin | 87.2811 | City of Titusville | DEP | Royal Oak Littoral Zone Plantings | Littoral vegetation plantings around an already existing wet detention pond. | BMP Treatment Train | Completed | 2016 | 79 | 19 | A | 123 | $50,000 | $2,000 | DEP/ City | DEP - $21,144/ City - $14,721 | G0433 | Structural | 2016 | North Indian River Lagoon | 28.582839 | -80.827464 | 2016 | BMPTrains | yes | 18.2304 | 18.8495
22240 | City of Titusville | North IRL | A | IR1-5 | 0.35 | 0.47 | 0.17785 | 9.7685 | 1.44 | 1.7373 | 0.25609 | 1200 | Residential, Medium Density-Two-five dwellingunits per acre | TV-13 | ST Teresa Basin | 87.2811 | City of Titusville | DEP | Royal Oak Littoral Zone Plantings | Littoral vegetation plantings around an already existing wet detention pond. | BMP Treatment Train | Completed | 2016 | 79 | 19 | A | 123 | $50,000 | $2,000 | DEP/ City | DEP - $21,144/ City - $14,721 | G0433 | Structural | 2016 | North Indian River Lagoon | 28.582839 | -80.827464 | 2016 | BMPTrains | yes | 127.9793 | 719.7166
22241 | Agricultural Lands | North IRL | A | IR1-5 | 0.35 | 0.47 | 0.037887 | 9.7685 | 1.44 | 0.3701 | 0.054556 | 3300 | Mixed Rangeland | TV-13 | ST Teresa Basin | 87.2811 | City of Titusville | DEP | Royal Oak Littoral Zone Plantings | Littoral vegetation plantings around an already existing wet detention pond. | BMP Treatment Train | Completed | 2016 | 79 | 19 | A | 123 | $50,000 | $2,000 | DEP/ City | DEP - $21,144/ City - $14,721 | G0433 | Structural | 2016 | North Indian River Lagoon | 28.582839 | -80.827464 | 2016 | BMPTrains | yes | 104.7702 | 153.3235
22242 | City of Titusville | North IRL | A | IR1-5 | 0.35 | 0.47 | 0.10795 | 9.7685 | 1.44 | 1.0545 | 0.15544 | 1210 | Fixed Single Family Units | TV-13 | ST Teresa Basin | 87.2811 | City of Titusville | DEP | Royal Oak Littoral Zone Plantings | Littoral vegetation plantings around an already existing wet detention pond. | BMP Treatment Train | Completed | 2016 | 79 | 19 | A | 123 | $50,000 | $2,000 | DEP/ City | DEP - $21,144/ City - $14,721 | G0433 | Structural | 2016 | North Indian River Lagoon | 28.582839 | -80.827464 | 2016 | BMPTrains | yes | 87.1021 | 436.8402
22243 | City of Titusville | North IRL | A | IR1-5 | 0.35 | 0.47 | 0.0022309 | 9.7685 | 1.44 | 0.021792 | 0.0032124 | 1210 | Fixed Single Family Units | TV-13 | ST Teresa Basin | 87.2811 | City of Titusville | DEP | Royal Oak Littoral Zone Plantings | Littoral vegetation plantings around an already existing wet detention pond. | BMP Treatment Train | Completed | 2016 | 79 | 19 | A | 123 | $50,000 | $2,000 | DEP/ City | DEP - $21,144/ City - $14,721 | G0433 | Structural | 2016 | North Indian River Lagoon | 28.582839 | -80.827464 | 2016 | BMPTrains | yes | 15.2639 | 9.0281
22244 | City of Titusville | North IRL | A | IR1-5 | 0.35 | 0.47 | 0.11886 | 9.7685 | 1.44 | 1.1611 | 0.17116 | 1210 | Fixed Single Family Units | TV-13 | ST Teresa Basin | 87.2811 | City of Titusville | DEP | Royal Oak Littoral Zone Plantings | Littoral vegetation plantings around an already existing wet detention pond. | BMP Treatment Train | Completed | 2016 | 79 | 19 | A | 123 | $50,000 | $2,000 | DEP/ City | DEP - $21,144/ City - $14,721 | G0433 | Structural | 2016 | North Indian River Lagoon | 28.582839 | -80.827464 | 2016 | BMPTrains | yes | 106.9623 | 481.0135
22245 | City of Titusville | North IRL | A | IR1-5 | 0.35 | 0.47 | 0.17299 | 9.7685 | 1.44 | 1.6899 | 0.2491 | 1210 | Fixed Single Family Units | TV-13 | ST Teresa Basin | 87.2811 | City of Titusville | DEP | Royal Oak Littoral Zone Plantings | Littoral vegetation plantings around an already existing wet detention pond. | BMP Treatment Train | Completed | 2016 | 79 | 19 | A | 123 | $50,000 | $2,000 | DEP/ City | DEP - $21,144/ City - $14,721 | G0433 | Structural | 2016 | North Indian River Lagoon | 28.582839 | -80.827464 | 2016 | BMPTrains | yes | 121.1433 | 700.078
22246 | Agricultural Lands | North IRL | A | IR1-5 | 0.35 | 0.47 | 0.11237 | 0 | 0 | 0 | 0 | 3300 | Mixed Rangeland | TV-13 | ST Teresa Basin | 87.2811 | City of Titusville | DEP | Royal Oak Littoral Zone Plantings | Littoral vegetation plantings around an already existing wet detention pond. | BMP Treatment Train | Completed | 2016 | 79 | 19 | A | 123 | $50,000 | $2,000 | DEP/ City | DEP - $21,144/ City - $14,721 | G0433 | Structural | 2016 | North Indian River Lagoon | 28.582839 | -80.827464 | 2016 | BMPTrains | yes | 145.3192 | 454.7289
22247 | Natural Lands | North IRL | A | IR1-5 | 0.35 | 0.47 | 0.39218 | 0 | 0 | 0 | 0 | 5300 | Reservoirs | TV-13 | ST Teresa Basin | 87.2811 | City of Titusville | DEP | Royal Oak Littoral Zone Plantings | Littoral vegetation plantings around an already existing wet detention pond. | BMP Treatment Train | Completed | 2016 | 79 | 19 | A | 123 | $50,000 | $2,000 | DEP/ City | DEP - $21,144/ City - $14,721 | G0433 | Structural | 2016 | North Indian River Lagoon | 28.582839 | -80.827464 | 2016 | BMPTrains | yes | 170.3897 | 1587.0806
22248 | Natural Lands | North IRL | A | IR1-5 | 0.35 | 0.47 | 0.11322 | 0 | 0 | 0 | 0 | 6460 | Mixed scrub-shrub wetland | TV-13 | ST Teresa Basin | 87.2811 | City of Titusville | DEP | Royal Oak Littoral Zone Plantings | Littoral vegetation plantings around an already existing wet detention pond. | BMP Treatment Train | Completed | 2016 | 79 | 19 | A | 123 | $50,000 | $2,000 | DEP/ City | DEP - $21,144/ City - $14,721 | G0433 | Structural | 2016 | North Indian River Lagoon | 28.582839 | -80.827464 | 2016 | BMPTrains | yes | 121.5859 | 458.1905
22249 | City of Titusville | North IRL | A | IR1-5 | 0.35 | 0.47 | 0.40431 | 9.9093 | 1.7458 | 4.0064 | 0.70582 | 1300 | Residential, High Density | TV-13 | ST Teresa Basin | 87.2811 | City of Titusville | DEP | Royal Oak Littoral Zone Plantings | Littoral vegetation plantings around an already existing wet detention pond. | BMP Treatment Train | Completed | 2016 | 79 | 19 | A | 123 | $50,000 | $2,000 | DEP/ City | DEP - $21,144/ City - $14,721 | G0433 | Structural | 2016 | North Indian River Lagoon | 28.582839 | -80.827464 | 2016 | BMPTrains | yes | 189.8745 | 1636.1644
22250 | Natural Lands | North IRL | A | IR1-5 | 0.35 | 0.47 | 0.068497 | 9.9093 | 1.7458 | 0.67875 | 0.11958 | 6460 | Mixed scrub-shrub wetland | TV-13 | ST Teresa Basin | 87.2811 | City of Titusville | DEP | Royal Oak Littoral Zone Plantings | Littoral vegetation plantings around an already existing wet detention pond. | BMP Treatment Train | Completed | 2016 | 79 | 19 | A | 123 | $50,000 | $2,000 | DEP/ City | DEP - $21,144/ City - $14,721 | G0433 | Structural | 2016 | North Indian River Lagoon | 28.582839 | -80.827464 | 2016 | BMPTrains | yes | 91.9333 | 277.1955
22251 | City of Titusville | North IRL | A | IR1-5 | 0.35 | 0.47 | 0.0051875 | 9.9093 | 1.7458 | 0.051405 | 0.0090562 | 1330 | Residential, High density; Multiple Dwelling Units, Low Rise <Two stories or less> | TV-13 | ST Teresa Basin | 87.2811 | City of Titusville | DEP | Royal Oak Littoral Zone Plantings | Littoral vegetation plantings around an already existing wet detention pond. | BMP Treatment Train | Completed | 2016 | 79 | 19 | A | 123 | $50,000 | $2,000 | DEP/ City | DEP - $21,144/ City - $14,721 | G0433 | Structural | 2016 | North Indian River Lagoon | 28.582839 | -80.827464 | 2016 | BMPTrains | yes | 22.1506 | 20.9932
22252 | City of Titusville | North IRL | A | IR1-5 | 0.35 | 0.47 | 0.0045305 | 9.9093 | 1.7458 | 0.044894 | 0.0079092 | 1330 | Residential, High density; Multiple Dwelling Units, Low Rise <Two stories or less> | TV-13 | ST Teresa Basin | 87.2811 | City of Titusville | DEP | Royal Oak Littoral Zone Plantings | Littoral vegetation plantings around an already existing wet detention pond. | BMP Treatment Train | Completed | 2016 | 79 | 19 | A | 123 | $50,000 | $2,000 | DEP/ City | DEP - $21,144/ City - $14,721 | G0433 | Structural | 2016 | North Indian River Lagoon | 28.582839 | -80.827464 | 2016 | BMPTrains | yes | 20.7575 | 18.3341
22253 | City of Titusville | North IRL | A | IR1-5 | 0.35 | 0.47 | 0.034664 | 9.9093 | 1.7458 | 0.3435 | 0.060515 | 1330 | Residential, High density; Multiple Dwelling Units, Low Rise <Two stories or less> | TV-13 | ST Teresa Basin | 87.2811 | City of Titusville | DEP | Royal Oak Littoral Zone Plantings | Littoral vegetation plantings around an already existing wet detention pond. | BMP Treatment Train | Completed | 2016 | 79 | 19 | A | 123 | $50,000 | $2,000 | DEP/ City | DEP - $21,144/ City - $14,721 | G0433 | Structural | 2016 | North Indian River Lagoon | 28.582839 | -80.827464 | 2016 | BMPTrains | yes | 51.3623 | 140.2802
22254 | City of Titusville | North IRL | A | IR1-5 | 0.35 | 0.47 | 0.045878 | 9.9093 | 1.7458 | 0.45462 | 0.080092 | 1330 | Residential, High density; Multiple Dwelling Units, Low Rise <Two stories or less> | TV-13 | ST Teresa Basin | 87.2811 | City of Titusville | DEP | Royal Oak Littoral Zone Plantings | Littoral vegetation plantings around an already existing wet detention pond. | BMP Treatment Train | Completed | 2016 | 79 | 19 | A | 123 | $50,000 | $2,000 | DEP/ City | DEP - $21,144/ City - $14,721 | G0433 | Structural | 2016 | North Indian River Lagoon | 28.582839 | -80.827464 | 2016 | BMPTrains | yes | 53.4043 | 185.6617
22255 | City of Titusville | North IRL | A | IR1-5 | 0.35 | 0.47 | 0.054702 | 9.9093 | 1.7458 | 0.54206 | 0.095497 | 1330 | Residential, High density; Multiple Dwelling Units, Low Rise <Two stories or less> | TV-13 | ST Teresa Basin | 87.2811 | City of Titusville | DEP | Royal Oak Littoral Zone Plantings | Littoral vegetation plantings around an already existing wet detention pond. | BMP Treatment Train | Completed | 2016 | 79 | 19 | A | 123 | $50,000 | $2,000 | DEP/ City | DEP - $21,144/ City - $14,721 | G0433 | Structural | 2016 | North Indian River Lagoon | 28.582839 | -80.827464 | 2016 | BMPTrains | yes | 60.4112 | 221.3709
22256 | City of Titusville | North IRL | A | IR1-5 | 0.35 | 0.47 | 0.0039415 | 9.2881 | 1.3602 | 0.036609 | 0.0053613 | 1210 | Fixed Single Family Units | TV-13 | ST Teresa Basin | 87.2811 | City of Titusville | DEP | Royal Oak Littoral Zone Plantings | Littoral vegetation plantings around an already existing wet detention pond. | BMP Treatment Train | Completed | 2016 | 79 | 19 | A | 123 | $50,000 | $2,000 | DEP/ City | DEP - $21,144/ City - $14,721 | G0433 | Structural | 2016 | North Indian River Lagoon | 28.582839 | -80.827464 | 2016 | BMPTrains | yes | 24.4977 | 15.9506
22257 | City of Titusville | North IRL | A | IR1-5 | 0.35 | 0.47 | 2.511e-05 | 9.2881 | 1.3602 | 0.00023323 | 3.4156e-05 | 1210 | Fixed Single Family Units | TV-13 | ST Teresa Basin | 87.2811 | City of Titusville | DEP | Royal Oak Littoral Zone Plantings | Littoral vegetation plantings around an already existing wet detention pond. | BMP Treatment Train | Completed | 2016 | 79 | 19 | A | 123 | $50,000 | $2,000 | DEP/ City | DEP - $21,144/ City - $14,721 | G0433 | Structural | 2016 | North Indian River Lagoon | 28.582839 | -80.827464 | 2016 | BMPTrains | yes | 1.8776 | 0.10162
22258 | City of Titusville | North IRL | A | IR1-5 | 0.35 | 0.47 | 0.40489 | 8.9803 | 1.6258 | 3.6361 | 0.65829 | 1300 | Residential, High Density | TV-13 | ST Teresa Basin | 87.2811 | City of Titusville | DEP | Royal Oak Littoral Zone Plantings | Littoral vegetation plantings around an already existing wet detention pond. | BMP Treatment Train | Completed | 2016 | 79 | 19 | A | 123 | $50,000 | $2,000 | DEP/ City | DEP - $21,144/ City - $14,721 | G0433 | Structural | 2016 | North Indian River Lagoon | 28.582839 | -80.827464 | 2016 | BMPTrains | yes | 173.4182 | 1638.5492
22259 | Agricultural Lands | North IRL | A | IR1-5 | 0.35 | 0.47 | 0.178 | 8.9803 | 1.6258 | 1.5985 | 0.2894 | 3300 | Mixed Rangeland | TV-13 | ST Teresa Basin | 87.2811 | City of Titusville | DEP | Royal Oak Littoral Zone Plantings | Littoral vegetation plantings around an already existing wet detention pond. | BMP Treatment Train | Completed | 2016 | 79 | 19 | A | 123 | $50,000 | $2,000 | DEP/ City | DEP - $21,144/ City - $14,721 | G0433 | Structural | 2016 | North Indian River Lagoon | 28.582839 | -80.827464 | 2016 | BMPTrains | yes | 134.1283 | 720.3532
22260 | Natural Lands | North IRL | A | IR1-5 | 0.35 | 0.47 | 0.017323 | 8.9803 | 1.6258 | 0.15557 | 0.028165 | 6460 | Mixed scrub-shrub wetland | TV-13 | ST Teresa Basin | 87.2811 | City of Titusville | DEP | Royal Oak Littoral Zone Plantings | Littoral vegetation plantings around an already existing wet detention pond. | BMP Treatment Train | Completed | 2016 | 79 | 19 | A | 123 | $50,000 | $2,000 | DEP/ City | DEP - $21,144/ City - $14,721 | G0433 | Structural | 2016 | North Indian River Lagoon | 28.582839 | -80.827464 | 2016 | BMPTrains | yes | 44.2789 | 70.1047
22261 | City of Titusville | North IRL | A | IR1-5 | 0.35 | 0.47 | 0.00033511 | 8.9803 | 1.6258 | 0.0030094 | 0.00054482 | 1330 | Residential, High density; Multiple Dwelling Units, Low Rise <Two stories or less> | TV-13 | ST Teresa Basin | 87.2811 | City of Titusville | DEP | Royal Oak Littoral Zone Plantings | Littoral vegetation plantings around an already existing wet detention pond. | BMP Treatment Train | Completed | 2016 | 79 | 19 | A | 123 | $50,000 | $2,000 | DEP/ City | DEP - $21,144/ City - $14,721 | G0433 | Structural | 2016 | North Indian River Lagoon | 28.582839 | -80.827464 | 2016 | BMPTrains | yes | 5.6569 | 1.3561
22262 | City of Titusville | North IRL | A | IR1-5 | 0.35 | 0.47 | 0.0021216 | 8.9803 | 1.6258 | 0.019053 | 0.0034493 | 1330 | Residential, High density; Multiple Dwelling Units, Low Rise <Two stories or less> | TV-13 | ST Teresa Basin | 87.2811 | City of Titusville | DEP | Royal Oak Littoral Zone Plantings | Littoral vegetation plantings around an already existing wet detention pond. | BMP Treatment Train | Completed | 2016 | 79 | 19 | A | 123 | $50,000 | $2,000 | DEP/ City | DEP - $21,144/ City - $14,721 | G0433 | Structural | 2016 | North Indian River Lagoon | 28.582839 | -80.827464 | 2016 | BMPTrains | yes | 12.6999 | 8.5858
22263 | City of Titusville | North IRL | A | IR1-5 | 0.35 | 0.47 | 0.018037 | 0 | 0.0038126 | 0 | 6.8769e-05 | 1200 | Residential, Medium Density-Two-five dwellingunits per acre | TV-13 | ST Teresa Basin | 87.2811 | City of Titusville | DEP | Royal Oak Littoral Zone Plantings | Littoral vegetation plantings around an already existing wet detention pond. | BMP Treatment Train | Completed | 2016 | 79 | 19 | A | 123 | $50,000 | $2,000 | DEP/ City | DEP - $21,144/ City - $14,721 | G0433 | Structural | 2016 | North Indian River Lagoon | 28.582839 | -80.827464 | 2016 | BMPTrains | yes | 107.8088 | 72.9945
22264 | Natural Lands | North IRL | A | IR1-5 | 0.35 | 0.47 | 0.34963 | 0 | 0.0038126 | 0 | 0.001333 | 5300 | Reservoirs | TV-13 | ST Teresa Basin | 87.2811 | City of Titusville | DEP | Royal Oak Littoral Zone Plantings | Littoral vegetation plantings around an already existing wet detention pond. | BMP Treatment Train | Completed | 2016 | 79 | 19 | A | 123 | $50,000 | $2,000 | DEP/ City | DEP - $21,144/ City - $14,721 | G0433 | Structural | 2016 | North Indian River Lagoon | 28.582839 | -80.827464 | 2016 | BMPTrains | yes | 164.9198 | 1414.9054
22265 | City of Titusville | North IRL | A | IR1-5 | 0.35 | 0.47 | 0.061326 | 0 | 0.0038126 | 0 | 0.00023381 | 1210 | Fixed Single Family Units | TV-13 | ST Teresa Basin | 87.2811 | City of Titusville | DEP | Royal Oak Littoral Zone Plantings | Littoral vegetation plantings around an already existing wet detention pond. | BMP Treatment Train | Completed | 2016 | 79 | 19 | A | 123 | $50,000 | $2,000 | DEP/ City | DEP - $21,144/ City - $14,721 | G0433 | Structural | 2016 | North Indian River Lagoon | 28.582839 | -80.827464 | 2016 | BMPTrains | yes | 70.4579 | 248.1783
22266 | City of Titusville | North IRL | A | IR1-5 | 0.35 | 0.47 | 0.015861 | 0 | 0.0038126 | 0 | 6.0472e-05 | 1210 | Fixed Single Family Units | TV-13 | ST Teresa Basin | 87.2811 | City of Titusville | DEP | Royal Oak Littoral Zone Plantings | Littoral vegetation plantings around an already existing wet detention pond. | BMP Treatment Train | Completed | 2016 | 79 | 19 | A | 123 | $50,000 | $2,000 | DEP/ City | DEP - $21,144/ City - $14,721 | G0433 | Structural | 2016 | North Indian River Lagoon | 28.582839 | -80.827464 | 2016 | BMPTrains | yes | 40.9878 | 64.1876
22267 | City of Titusville | North IRL | A | IR1-5 | 0.35 | 0.47 | 0.17291 | 0 | 0.0038126 | 0 | 0.00065923 | 1210 | Fixed Single Family Units | TV-13 | ST Teresa Basin | 87.2811 | City of Titusville | DEP | Royal Oak Littoral Zone Plantings | Littoral vegetation plantings around an already existing wet detention pond. | BMP Treatment Train | Completed | 2016 | 79 | 19 | A | 123 | $50,000 | $2,000 | DEP/ City | DEP - $21,144/ City - $14,721 | G0433 | Structural | 2016 | North Indian River Lagoon | 28.582839 | -80.827464 | 2016 | BMPTrains | yes | 105.2937 | 699.7342
22268 | City of Titusville | North IRL | A | IR1-5 | 0.35 | 0.47 | 0.083233 | 8.3835 | 1.2681 | 0.69778 | 0.10555 | 1300 | Residential, High Density | TV-13 | ST Teresa Basin | 87.2811 | City of Titusville | DEP | Royal Oak Littoral Zone Plantings | Littoral vegetation plantings around an already existing wet detention pond. | BMP Treatment Train | Completed | 2016 | 79 | 19 | A | 123 | $50,000 | $2,000 | DEP/ City | DEP - $21,144/ City - $14,721 | G0433 | Structural | 2016 | North Indian River Lagoon | 28.582839 | -80.827464 | 2016 | BMPTrains | yes | 155.5465 | 336.8307
22269 | Natural Lands | North IRL | A | IR1-5 | 0.35 | 0.47 | 0.067001 | 8.3835 | 1.2681 | 0.56171 | 0.084965 | 6460 | Mixed scrub-shrub wetland | TV-13 | ST Teresa Basin | 87.2811 | City of Titusville | DEP | Royal Oak Littoral Zone Plantings | Littoral vegetation plantings around an already existing wet detention pond. | BMP Treatment Train | Completed | 2016 | 79 | 19 | A | 123 | $50,000 | $2,000 | DEP/ City | DEP - $21,144/ City - $14,721 | G0433 | Structural | 2016 | North Indian River Lagoon | 28.582839 | -80.827464 | 2016 | BMPTrains | yes | 80.1914 | 271.1444
22270 | City of Titusville | North IRL | A | IR1-5 | 0.35 | 0.47 | 0.0094085 | 8.3835 | 1.2681 | 0.078877 | 0.011931 | 1330 | Residential, High density; Multiple Dwelling Units, Low Rise <Two stories or less> | TV-13 | ST Teresa Basin | 87.2811 | City of Titusville | DEP | Royal Oak Littoral Zone Plantings | Littoral vegetation plantings around an already existing wet detention pond. | BMP Treatment Train | Completed | 2016 | 79 | 19 | A | 123 | $50,000 | $2,000 | DEP/ City | DEP - $21,144/ City - $14,721 | G0433 | Structural | 2016 | North Indian River Lagoon | 28.582839 | -80.827464 | 2016 | BMPTrains | yes | 30.1885 | 38.075
22271 | City of Titusville | North IRL | A | IR1-5 | 0.35 | 0.47 | 0.04716 | 8.3835 | 1.2681 | 0.39537 | 0.059804 | 1330 | Residential, High density; Multiple Dwelling Units, Low Rise <Two stories or less> | TV-13 | ST Teresa Basin | 87.2811 | City of Titusville | DEP | Royal Oak Littoral Zone Plantings | Littoral vegetation plantings around an already existing wet detention pond. | BMP Treatment Train | Completed | 2016 | 79 | 19 | A | 123 | $50,000 | $2,000 | DEP/ City | DEP - $21,144/ City - $14,721 | G0433 | Structural | 2016 | North Indian River Lagoon | 28.582839 | -80.827464 | 2016 | BMPTrains | yes | 55.6033 | 190.8502
22272 | City of Titusville | North IRL | A | IR1-5 | 0.35 | 0.47 | 8.7426e-07 | 8.3835 | 1.2681 | 7.3293e-06 | 1.1087e-06 | 1330 | Residential, High density; Multiple Dwelling Units, Low Rise <Two stories or less> | TV-13 | ST Teresa Basin | 87.2811 | City of Titusville | DEP | Royal Oak Littoral Zone Plantings | Littoral vegetation plantings around an already existing wet detention pond. | BMP Treatment Train | Completed | 2016 | 79 | 19 | A | 123 | $50,000 | $2,000 | DEP/ City | DEP - $21,144/ City - $14,721 | G0433 | Structural | 2016 | North Indian River Lagoon | 28.582839 | -80.827464 | 2016 | BMPTrains | yes | 0.28832 | 0.003538
22273 | City of Titusville | North IRL | A | IR1-5 | 0.35 | 0.47 | 0.025558 | 8.3835 | 1.2681 | 0.21427 | 0.032411 | 1330 | Residential, High density; Multiple Dwelling Units, Low Rise <Two stories or less> | TV-13 | ST Teresa Basin | 87.2811 | City of Titusville | DEP | Royal Oak Littoral Zone Plantings | Littoral vegetation plantings around an already existing wet detention pond. | BMP Treatment Train | Completed | 2016 | 79 | 19 | A | 123 | $50,000 | $2,000 | DEP/ City | DEP - $21,144/ City - $14,721 | G0433 | Structural | 2016 | North Indian River Lagoon | 28.582839 | -80.827464 | 2016 | BMPTrains | yes | 44.5924 | 103.4313
22274 | City of Titusville | North IRL | A | IR1-5 | 0.35 | 0.47 | 0.049137 | 8.3835 | 1.2681 | 0.41194 | 0.062311 | 1330 | Residential, High density; Multiple Dwelling Units, Low Rise <Two stories or less> | TV-13 | ST Teresa Basin | 87.2811 | City of Titusville | DEP | Royal Oak Littoral Zone Plantings | Littoral vegetation plantings around an already existing wet detention pond. | BMP Treatment Train | Completed | 2016 | 79 | 19 | A | 123 | $50,000 | $2,000 | DEP/ City | DEP - $21,144/ City - $14,721 | G0433 | Structural | 2016 | North Indian River Lagoon | 28.582839 | -80.827464 | 2016 | BMPTrains | yes | 56.5472 | 198.8489
22275 | City of Titusville | North IRL | A | IR1-5 | 0.35 | 0.47 | 0.015677 | 8.3835 | 1.2681 | 0.13143 | 0.019881 | 1330 | Residential, High density; Multiple Dwelling Units, Low Rise <Two stories or less> | TV-13 | ST Teresa Basin | 87.2811 | City of Titusville | DEP | Royal Oak Littoral Zone Plantings | Littoral vegetation plantings around an already existing wet detention pond. | BMP Treatment Train | Completed | 2016 | 79 | 19 | A | 123 | $50,000 | $2,000 | DEP/ City | DEP - $21,144/ City - $14,721 | G0433 | Structural | 2016 | North Indian River Lagoon | 28.582839 | -80.827464 | 2016 | BMPTrains | yes | 37.9748 | 63.4437
22276 | City of Titusville | North IRL | A | IR1-5 | 0.35 | 0.47 | 0.052968 | 8.3835 | 1.2681 | 0.44406 | 0.06717 | 1330 | Residential, High density; Multiple Dwelling Units, Low Rise <Two stories or less> | TV-13 | ST Teresa Basin | 87.2811 | City of Titusville | DEP | Royal Oak Littoral Zone Plantings | Littoral vegetation plantings around an already existing wet detention pond. | BMP Treatment Train | Completed | 2016 | 79 | 19 | A | 123 | $50,000 | $2,000 | DEP/ City | DEP - $21,144/ City - $14,721 | G0433 | Structural | 2016 | North Indian River Lagoon | 28.582839 | -80.827464 | 2016 | BMPTrains | yes | 59.9947 | 214.3545
22277 | City of Titusville | North IRL | A | IR1-5 | 0.35 | 0.47 | 0.047634 | 8.3835 | 1.2681 | 0.39934 | 0.060406 | 1330 | Residential, High density; Multiple Dwelling Units, Low Rise <Two stories or less> | TV-13 | ST Teresa Basin | 87.2811 | City of Titusville | DEP | Royal Oak Littoral Zone Plantings | Littoral vegetation plantings around an already existing wet detention pond. | BMP Treatment Train | Completed | 2016 | 79 | 19 | A | 123 | $50,000 | $2,000 | DEP/ City | DEP - $21,144/ City - $14,721 | G0433 | Structural | 2016 | North Indian River Lagoon | 28.582839 | -80.827464 | 2016 | BMPTrains | yes | 55.4025 | 192.7689
22278 | City of Titusville | North IRL | A | IR1-5 | 0.35 | 0.47 | 0.05182 | 8.3835 | 1.2681 | 0.43444 | 0.065714 | 1330 | Residential, High density; Multiple Dwelling Units, Low Rise <Two stories or less> | TV-13 | ST Teresa Basin | 87.2811 | City of Titusville | DEP | Royal Oak Littoral Zone Plantings | Littoral vegetation plantings around an already existing wet detention pond. | BMP Treatment Train | Completed | 2016 | 79 | 19 | A | 123 | $50,000 | $2,000 | DEP/ City | DEP - $21,144/ City - $14,721 | G0433 | Structural | 2016 | North Indian River Lagoon | 28.582839 | -80.827464 | 2016 | BMPTrains | yes | 59.5587 | 209.7087
22279 | City of Titusville | North IRL | A | IR1-5 | 0.35 | 0.47 | 0.05112 | 8.3835 | 1.2681 | 0.42856 | 0.064826 | 1330 | Residential, High density; Multiple Dwelling Units, Low Rise <Two stories or less> | TV-13 | ST Teresa Basin | 87.2811 | City of Titusville | DEP | Royal Oak Littoral Zone Plantings | Littoral vegetation plantings around an already existing wet detention pond. | BMP Treatment Train | Completed | 2016 | 79 | 19 | A | 123 | $50,000 | $2,000 | DEP/ City | DEP - $21,144/ City - $14,721 | G0433 | Structural | 2016 | North Indian River Lagoon | 28.582839 | -80.827464 | 2016 | BMPTrains | yes | 58.7261 | 206.8751
22280 | City of Titusville | North IRL | A | IR1-5 | 0.35 | 0.47 | 0.048937 | 8.3835 | 1.2681 | 0.41027 | 0.062058 | 1330 | Residential, High density; Multiple Dwelling Units, Low Rise <Two stories or less> | TV-13 | ST Teresa Basin | 87.2811 | City of Titusville | DEP | Royal Oak Littoral Zone Plantings | Littoral vegetation plantings around an already existing wet detention pond. | BMP Treatment Train | Completed | 2016 | 79 | 19 | A | 123 | $50,000 | $2,000 | DEP/ City | DEP - $21,144/ City - $14,721 | G0433 | Structural | 2016 | North Indian River Lagoon | 28.582839 | -80.827464 | 2016 | BMPTrains | yes | 57.3183 | 198.0416
22281 | City of Titusville | North IRL | A | IR1-5 | 0.35 | 0.47 | 0.051384 | 8.3835 | 1.2681 | 0.43078 | 0.065161 | 1330 | Residential, High density; Multiple Dwelling Units, Low Rise <Two stories or less> | TV-13 | ST Teresa Basin | 87.2811 | City of Titusville | DEP | Royal Oak Littoral Zone Plantings | Littoral vegetation plantings around an already existing wet detention pond. | BMP Treatment Train | Completed | 2016 | 79 | 19 | A | 123 | $50,000 | $2,000 | DEP/ City | DEP - $21,144/ City - $14,721 | G0433 | Structural | 2016 | North Indian River Lagoon | 28.582839 | -80.827464 | 2016 | BMPTrains | yes | 58.7993 | 207.9428
22282 | City of Titusville | North IRL | A | IR1-5 | 0.35 | 0.47 | 0.016724 | 8.3835 | 1.2681 | 0.14021 | 0.021208 | 1330 | Residential, High density; Multiple Dwelling Units, Low Rise <Two stories or less> | TV-13 | ST Teresa Basin | 87.2811 | City of Titusville | DEP | Royal Oak Littoral Zone Plantings | Littoral vegetation plantings around an already existing wet detention pond. | BMP Treatment Train | Completed | 2016 | 79 | 19 | A | 123 | $50,000 | $2,000 | DEP/ City | DEP - $21,144/ City - $14,721 | G0433 | Structural | 2016 | North Indian River Lagoon | 28.582839 | -80.827464 | 2016 | BMPTrains | yes | 36.4065 | 67.6805
22283 | City of Titusville | North IRL | A | IR1-5 | 0.35 | 0.47 | 0.010239 | 7.4603 | 0.94785 | 0.076386 | 0.009705 | 1200 | Residential, Medium Density-Two-five dwellingunits per acre | TV-13 | ST Teresa Basin | 87.2811 | City of Titusville | DEP | Royal Oak Littoral Zone Plantings | Littoral vegetation plantings around an already existing wet detention pond. | BMP Treatment Train | Completed | 2016 | 79 | 19 | A | 123 | $50,000 | $2,000 | DEP/ City | DEP - $21,144/ City - $14,721 | G0433 | Structural | 2016 | North Indian River Lagoon | 28.582839 | -80.827464 | 2016 | BMPTrains | yes | 104.5564 | 41.4355
22284 | City of Titusville | North IRL | A | IR1-5 | 0.35 | 0.47 | 0.00013422 | 7.4603 | 0.94785 | 0.0010013 | 0.00012722 | 1300 | Residential, High Density | TV-13 | ST Teresa Basin | 87.2811 | City of Titusville | DEP | Royal Oak Littoral Zone Plantings | Littoral vegetation plantings around an already existing wet detention pond. | BMP Treatment Train | Completed | 2016 | 79 | 19 | A | 123 | $50,000 | $2,000 | DEP/ City | DEP - $21,144/ City - $14,721 | G0433 | Structural | 2016 | North Indian River Lagoon | 28.582839 | -80.827464 | 2016 | BMPTrains | yes | 11.7051 | 0.54317
22285 | Natural Lands | North IRL | A | IR1-5 | 0.35 | 0.47 | 0.30492 | 7.4603 | 0.94785 | 2.2748 | 0.28902 | 6460 | Mixed scrub-shrub wetland | TV-13 | ST Teresa Basin | 87.2811 | City of Titusville | DEP | Royal Oak Littoral Zone Plantings | Littoral vegetation plantings around an already existing wet detention pond. | BMP Treatment Train | Completed | 2016 | 79 | 19 | A | 123 | $50,000 | $2,000 | DEP/ City | DEP - $21,144/ City - $14,721 | G0433 | Structural | 2016 | North Indian River Lagoon | 28.582839 | -80.827464 | 2016 | BMPTrains | yes | 150.4746 | 1233.9836
22286 | City of Titusville | North IRL | A | IR1-5 | 0.35 | 0.47 | 0.017793 | 7.4603 | 0.94785 | 0.13274 | 0.016865 | 1210 | Fixed Single Family Units | TV-13 | ST Teresa Basin | 87.2811 | City of Titusville | DEP | Royal Oak Littoral Zone Plantings | Littoral vegetation plantings around an already existing wet detention pond. | BMP Treatment Train | Completed | 2016 | 79 | 19 | A | 123 | $50,000 | $2,000 | DEP/ City | DEP - $21,144/ City - $14,721 | G0433 | Structural | 2016 | North Indian River Lagoon | 28.582839 | -80.827464 | 2016 | BMPTrains | yes | 40.6036 | 72.0065
22287 | City of Titusville | North IRL | A | IR1-5 | 0.35 | 0.47 | 0.22503 | 7.4603 | 0.94785 | 1.6788 | 0.21329 | 1210 | Fixed Single Family Units | TV-13 | ST Teresa Basin | 87.2811 | City of Titusville | DEP | Royal Oak Littoral Zone Plantings | Littoral vegetation plantings around an already existing wet detention pond. | BMP Treatment Train | Completed | 2016 | 79 | 19 | A | 123 | $50,000 | $2,000 | DEP/ City | DEP - $21,144/ City - $14,721 | G0433 | Structural | 2016 | North Indian River Lagoon | 28.582839 | -80.827464 | 2016 | BMPTrains | yes | 121.6461 | 910.6599
22288 | City of Titusville | North IRL | A | IR1-5 | 0.35 | 0.47 | 6.3154e-05 | 7.4603 | 0.94785 | 0.00047115 | 5.9861e-05 | 1330 | Residential, High density; Multiple Dwelling Units, Low Rise <Two stories or less> | TV-13 | ST Teresa Basin | 87.2811 | City of Titusville | DEP | Royal Oak Littoral Zone Plantings | Littoral vegetation plantings around an already existing wet detention pond. | BMP Treatment Train | Completed | 2016 | 79 | 19 | A | 123 | $50,000 | $2,000 | DEP/ City | DEP - $21,144/ City - $14,721 | G0433 | Structural | 2016 | North Indian River Lagoon | 28.582839 | -80.827464 | 2016 | BMPTrains | yes | 2.4725 | 0.25558
22289 | City of Titusville | North IRL | A | IR1-5 | 0.35 | 0.47 | 0.025581 | 7.4603 | 0.94785 | 0.19084 | 0.024247 | 1330 | Residential, High density; Multiple Dwelling Units, Low Rise <Two stories or less> | TV-13 | ST Teresa Basin | 87.2811 | City of Titusville | DEP | Royal Oak Littoral Zone Plantings | Littoral vegetation plantings around an already existing wet detention pond. | BMP Treatment Train | Completed | 2016 | 79 | 19 | A | 123 | $50,000 | $2,000 | DEP/ City | DEP - $21,144/ City - $14,721 | G0433 | Structural | 2016 | North Indian River Lagoon | 28.582839 | -80.827464 | 2016 | BMPTrains | yes | 48.3538 | 103.5231
22290 | City of Titusville | North IRL | A | IR1-5 | 0.35 | 0.47 | 0.030811 | 7.4603 | 0.94785 | 0.22986 | 0.029205 | 1330 | Residential, High density; Multiple Dwelling Units, Low Rise <Two stories or less> | TV-13 | ST Teresa Basin | 87.2811 | City of Titusville | DEP | Royal Oak Littoral Zone Plantings | Littoral vegetation plantings around an already existing wet detention pond. | BMP Treatment Train | Completed | 2016 | 79 | 19 | A | 123 | $50,000 | $2,000 | DEP/ City | DEP - $21,144/ City - $14,721 | G0433 | Structural | 2016 | North Indian River Lagoon | 28.582839 | -80.827464 | 2016 | BMPTrains | yes | 48.8427 | 124.6891
22291 | City of Titusville | North IRL | A | IR1-5 | 0.35 | 0.47 | 0.0031885 | 7.4603 | 0.94785 | 0.023788 | 0.0030223 | 1330 | Residential, High density; Multiple Dwelling Units, Low Rise <Two stories or less> | TV-13 | ST Teresa Basin | 87.2811 | City of Titusville | DEP | Royal Oak Littoral Zone Plantings | Littoral vegetation plantings around an already existing wet detention pond. | BMP Treatment Train | Completed | 2016 | 79 | 19 | A | 123 | $50,000 | $2,000 | DEP/ City | DEP - $21,144/ City - $14,721 | G0433 | Structural | 2016 | North Indian River Lagoon | 28.582839 | -80.827464 | 2016 | BMPTrains | yes | 17.3011 | 12.9035
22292 | City of Titusville | North IRL | A | IR1-5 | 0.35 | 0.47 | 0.00011299 | 10.4497 | 1.7583 | 0.0011807 | 0.00019867 | 1390 | High Density Under Construction | TV-13 | ST Teresa Basin | 87.2811 | City of Titusville | DEP | Royal Oak Littoral Zone Plantings | Littoral vegetation plantings around an already existing wet detention pond. | BMP Treatment Train | Completed | 2016 | 79 | 19 | A | 123 | $50,000 | $2,000 | DEP/ City | DEP - $21,144/ City - $14,721 | G0433 | Structural | 2016 | North Indian River Lagoon | 28.582839 | -80.827464 | 2016 | BMPTrains | yes | 3.376 | 0.45726
22293 | City of Titusville | North IRL | A | IR1-5 | 0.35 | 0.47 | 0.012712 | 10.4497 | 1.7583 | 0.13284 | 0.022352 | 1210 | Fixed Single Family Units | TV-13 | ST Teresa Basin | 87.2811 | City of Titusville | DEP | Royal Oak Littoral Zone Plantings | Littoral vegetation plantings around an already existing wet detention pond. | BMP Treatment Train | Completed | 2016 | 79 | 19 | A | 123 | $50,000 | $2,000 | DEP/ City | DEP - $21,144/ City - $14,721 | G0433 | Structural | 2016 | North Indian River Lagoon | 28.582839 | -80.827464 | 2016 | BMPTrains | yes | 55.7278 | 51.4446
22294 | City of Titusville | North IRL | A | IR1-5 | 0.35 | 0.47 | 0.025781 | 10.4497 | 1.7583 | 0.26941 | 0.045332 | 1210 | Fixed Single Family Units | TV-13 | ST Teresa Basin | 87.2811 | City of Titusville | DEP | Royal Oak Littoral Zone Plantings | Littoral vegetation plantings around an already existing wet detention pond. | BMP Treatment Train | Completed | 2016 | 79 | 19 | A | 123 | $50,000 | $2,000 | DEP/ City | DEP - $21,144/ City - $14,721 | G0433 | Structural | 2016 | North Indian River Lagoon | 28.582839 | -80.827464 | 2016 | BMPTrains | yes | 65.9487 | 104.3327
22295 | Agricultural Lands | North IRL | A | IR1-5 | 0.35 | 0.47 | 0.017837 | 5.1648 | 0.44331 | 0.092124 | 0.0079073 | 3300 | Mixed Rangeland | TV-13 | ST Teresa Basin | 87.2811 | City of Titusville | DEP | Royal Oak Littoral Zone Plantings | Littoral vegetation plantings around an already existing wet detention pond. | BMP Treatment Train | Completed | 2016 | 79 | 19 | A | 123 | $50,000 | $2,000 | DEP/ City | DEP - $21,144/ City - $14,721 | G0433 | Structural | 2016 | North Indian River Lagoon | 28.582839 | -80.827464 | 2016 | BMPTrains | yes | 44.019 | 72.1839
22296 | Natural Lands | North IRL | A | IR1-5 | 0.35 | 0.47 | 0.59993 | 5.1648 | 0.44331 | 3.0985 | 0.26595 | 6460 | Mixed scrub-shrub wetland | TV-13 | ST Teresa Basin | 87.2811 | City of Titusville | DEP | Royal Oak Littoral Zone Plantings | Littoral vegetation plantings around an already existing wet detention pond. | BMP Treatment Train | Completed | 2016 | 79 | 19 | A | 123 | $50,000 | $2,000 | DEP/ City | DEP - $21,144/ City - $14,721 | G0433 | Structural | 2016 | North Indian River Lagoon | 28.582839 | -80.827464 | 2016 | BMPTrains | yes | 205.1428 | 2427.8161
22297 | City of Titusville | North IRL | A | IR1-5 | 0.35 | 0.47 | 0.50519 | 9.8188 | 1.7008 | 4.9603 | 0.85923 | 1300 | Residential, High Density | TV-13 | ST Teresa Basin | 87.2811 | City of Titusville | DEP | Royal Oak Littoral Zone Plantings | Littoral vegetation plantings around an already existing wet detention pond. | BMP Treatment Train | Completed | 2016 | 79 | 19 | A | 123 | $50,000 | $2,000 | DEP/ City | DEP - $21,144/ City - $14,721 | G0433 | Structural | 2016 | North Indian River Lagoon | 28.582839 | -80.827464 | 2016 | BMPTrains | yes | 177.8528 | 2044.4203
22298 | Natural Lands | North IRL | A | IR1-5 | 0.35 | 0.47 | 0.010276 | 9.8188 | 1.7008 | 0.1009 | 0.017478 | 6460 | Mixed scrub-shrub wetland | TV-13 | ST Teresa Basin | 87.2811 | City of Titusville | DEP | Royal Oak Littoral Zone Plantings | Littoral vegetation plantings around an already existing wet detention pond. | BMP Treatment Train | Completed | 2016 | 79 | 19 | A | 123 | $50,000 | $2,000 | DEP/ City | DEP - $21,144/ City - $14,721 | G0433 | Structural | 2016 | North Indian River Lagoon | 28.582839 | -80.827464 | 2016 | BMPTrains | yes | 31.2784 | 41.5872
22299 | City of Titusville | North IRL | A | IR1-5 | 0.35 | 0.47 | 0.001075 | 9.8188 | 1.7008 | 0.010555 | 0.0018284 | 1330 | Residential, High density; Multiple Dwelling Units, Low Rise <Two stories or less> | TV-13 | ST Teresa Basin | 87.2811 | City of Titusville | DEP | Royal Oak Littoral Zone Plantings | Littoral vegetation plantings around an already existing wet detention pond. | BMP Treatment Train | Completed | 2016 | 79 | 19 | A | 123 | $50,000 | $2,000 | DEP/ City | DEP - $21,144/ City - $14,721 | G0433 | Structural | 2016 | North Indian River Lagoon | 28.582839 | -80.827464 | 2016 | BMPTrains | yes | 10.0096 | 4.3503
22300 | City of Titusville | North IRL | A | IR1-5 | 0.35 | 0.47 | 0.013759 | 9.8188 | 1.7008 | 0.1351 | 0.023401 | 1330 | Residential, High density; Multiple Dwelling Units, Low Rise <Two stories or less> | TV-13 | ST Teresa Basin | 87.2811 | City of Titusville | DEP | Royal Oak Littoral Zone Plantings | Littoral vegetation plantings around an already existing wet detention pond. | BMP Treatment Train | Completed | 2016 | 79 | 19 | A | 123 | $50,000 | $2,000 | DEP/ City | DEP - $21,144/ City - $14,721 | G0433 | Structural | 2016 | North Indian River Lagoon | 28.582839 | -80.827464 | 2016 | BMPTrains | yes | 36.0993 | 55.6806
22301 | City of Titusville | North IRL | A | IR1-5 | 0.35 | 0.47 | 0.00073214 | 9.8188 | 1.7008 | 0.0071887 | 0.0012452 | 1330 | Residential, High density; Multiple Dwelling Units, Low Rise <Two stories or less> | TV-13 | ST Teresa Basin | 87.2811 | City of Titusville | DEP | Royal Oak Littoral Zone Plantings | Littoral vegetation plantings around an already existing wet detention pond. | BMP Treatment Train | Completed | 2016 | 79 | 19 | A | 123 | $50,000 | $2,000 | DEP/ City | DEP - $21,144/ City - $14,721 | G0433 | Structural | 2016 | North Indian River Lagoon | 28.582839 | -80.827464 | 2016 | BMPTrains | yes | 8.3468 | 2.9629
22302 | City of Titusville | North IRL | A | IR1-5 | 0.35 | 0.47 | 0.04443 | 9.8188 | 1.7008 | 0.43625 | 0.075567 | 1330 | Residential, High density; Multiple Dwelling Units, Low Rise <Two stories or less> | TV-13 | ST Teresa Basin | 87.2811 | City of Titusville | DEP | Royal Oak Littoral Zone Plantings | Littoral vegetation plantings around an already existing wet detention pond. | BMP Treatment Train | Completed | 2016 | 79 | 19 | A | 123 | $50,000 | $2,000 | DEP/ City | DEP - $21,144/ City - $14,721 | G0433 | Structural | 2016 | North Indian River Lagoon | 28.582839 | -80.827464 | 2016 | BMPTrains | yes | 54.6097 | 179.802
22303 | City of Titusville | North IRL | A | IR1-5 | 0.35 | 0.47 | 0.038164 | 9.8188 | 1.7008 | 0.37472 | 0.064909 | 1330 | Residential, High density; Multiple Dwelling Units, Low Rise <Two stories or less> | TV-13 | ST Teresa Basin | 87.2811 | City of Titusville | DEP | Royal Oak Littoral Zone Plantings | Littoral vegetation plantings around an already existing wet detention pond. | BMP Treatment Train | Completed | 2016 | 79 | 19 | A | 123 | $50,000 | $2,000 | DEP/ City | DEP - $21,144/ City - $14,721 | G0433 | Structural | 2016 | North Indian River Lagoon | 28.582839 | -80.827464 | 2016 | BMPTrains | yes | 52.8173 | 154.4428
22304 | City of Titusville | North IRL | A | IR1-5 | 0.35 | 0.47 | 0.00414 | 9.8188 | 1.7008 | 0.04065 | 0.0070413 | 1330 | Residential, High density; Multiple Dwelling Units, Low Rise <Two stories or less> | TV-13 | ST Teresa Basin | 87.2811 | City of Titusville | DEP | Royal Oak Littoral Zone Plantings | Littoral vegetation plantings around an already existing wet detention pond. | BMP Treatment Train | Completed | 2016 | 79 | 19 | A | 123 | $50,000 | $2,000 | DEP/ City | DEP - $21,144/ City - $14,721 | G0433 | Structural | 2016 | North Indian River Lagoon | 28.582839 | -80.827464 | 2016 | BMPTrains | yes | 19.5038 | 16.7539
22305 | City of Titusville | North IRL | A | IR1-5 | 0.35 | 0.47 | 0.14566 | 8.7543 | 1.37 | 1.2751 | 0.19956 | 1300 | Residential, High Density | TV-13 | ST Teresa Basin | 87.2811 | City of Titusville | DEP | Royal Oak Littoral Zone Plantings | Littoral vegetation plantings around an already existing wet detention pond. | BMP Treatment Train | Completed | 2016 | 79 | 19 | A | 123 | $50,000 | $2,000 | DEP/ City | DEP - $21,144/ City - $14,721 | G0433 | Structural | 2016 | North Indian River Lagoon | 28.582839 | -80.827464 | 2016 | BMPTrains | yes | 160.7095 | 589.4625
22306 | Natural Lands | North IRL | A | IR1-5 | 0.35 | 0.47 | 0.018475 | 8.7543 | 1.37 | 0.16173 | 0.025311 | 6460 | Mixed scrub-shrub wetland | TV-13 | ST Teresa Basin | 87.2811 | City of Titusville | DEP | Royal Oak Littoral Zone Plantings | Littoral vegetation plantings around an already existing wet detention pond. | BMP Treatment Train | Completed | 2016 | 79 | 19 | A | 123 | $50,000 | $2,000 | DEP/ City | DEP - $21,144/ City - $14,721 | G0433 | Structural | 2016 | North Indian River Lagoon | 28.582839 | -80.827464 | 2016 | BMPTrains | yes | 42.1089 | 74.7642
22307 | City of Titusville | North IRL | A | IR1-5 | 0.35 | 0.47 | 0.011578 | 8.7543 | 1.37 | 0.10136 | 0.015863 | 1330 | Residential, High density; Multiple Dwelling Units, Low Rise <Two stories or less> | TV-13 | ST Teresa Basin | 87.2811 | City of Titusville | DEP | Royal Oak Littoral Zone Plantings | Littoral vegetation plantings around an already existing wet detention pond. | BMP Treatment Train | Completed | 2016 | 79 | 19 | A | 123 | $50,000 | $2,000 | DEP/ City | DEP - $21,144/ City - $14,721 | G0433 | Structural | 2016 | North Indian River Lagoon | 28.582839 | -80.827464 | 2016 | BMPTrains | yes | 33.2901 | 46.8555
22308 | City of Titusville | North IRL | A | IR1-5 | 0.35 | 0.47 | 0.00086863 | 8.7543 | 1.37 | 0.0076043 | 0.0011901 | 1330 | Residential, High density; Multiple Dwelling Units, Low Rise <Two stories or less> | TV-13 | ST Teresa Basin | 87.2811 | City of Titusville | DEP | Royal Oak Littoral Zone Plantings | Littoral vegetation plantings around an already existing wet detention pond. | BMP Treatment Train | Completed | 2016 | 79 | 19 | A | 123 | $50,000 | $2,000 | DEP/ City | DEP - $21,144/ City - $14,721 | G0433 | Structural | 2016 | North Indian River Lagoon | 28.582839 | -80.827464 | 2016 | BMPTrains | yes | 9.1028 | 3.5152
22309 | City of Titusville | North IRL | A | IR1-5 | 0.35 | 0.47 | 0.048008 | 8.7543 | 1.37 | 0.42027 | 0.065773 | 1330 | Residential, High density; Multiple Dwelling Units, Low Rise <Two stories or less> | TV-13 | ST Teresa Basin | 87.2811 | City of Titusville | DEP | Royal Oak Littoral Zone Plantings | Littoral vegetation plantings around an already existing wet detention pond. | BMP Treatment Train | Completed | 2016 | 79 | 19 | A | 123 | $50,000 | $2,000 | DEP/ City | DEP - $21,144/ City - $14,721 | G0433 | Structural | 2016 | North Indian River Lagoon | 28.582839 | -80.827464 | 2016 | BMPTrains | yes | 57.7861 | 194.2803
22310 | City of Titusville | North IRL | A | IR1-5 | 0.35 | 0.47 | 0.03215 | 8.7543 | 1.37 | 0.28145 | 0.044046 | 1330 | Residential, High density; Multiple Dwelling Units, Low Rise <Two stories or less> | TV-13 | ST Teresa Basin | 87.2811 | City of Titusville | DEP | Royal Oak Littoral Zone Plantings | Littoral vegetation plantings around an already existing wet detention pond. | BMP Treatment Train | Completed | 2016 | 79 | 19 | A | 123 | $50,000 | $2,000 | DEP/ City | DEP - $21,144/ City - $14,721 | G0433 | Structural | 2016 | North Indian River Lagoon | 28.582839 | -80.827464 | 2016 | BMPTrains | yes | 50.5078 | 130.105
22311 | City of Titusville | North IRL | A | IR1-5 | 0.35 | 0.47 | 0.052532 | 8.7543 | 1.37 | 0.45988 | 0.071971 | 1330 | Residential, High density; Multiple Dwelling Units, Low Rise <Two stories or less> | TV-13 | ST Teresa Basin | 87.2811 | City of Titusville | DEP | Royal Oak Littoral Zone Plantings | Littoral vegetation plantings around an already existing wet detention pond. | BMP Treatment Train | Completed | 2016 | 79 | 19 | A | 123 | $50,000 | $2,000 | DEP/ City | DEP - $21,144/ City - $14,721 | G0433 | Structural | 2016 | North Indian River Lagoon | 28.582839 | -80.827464 | 2016 | BMPTrains | yes | 60.0523 | 212.59
22312 | City of Titusville | North IRL | A | IR1-5 | 0.35 | 0.47 | 0.058754 | 8.7543 | 1.37 | 0.51435 | 0.080495 | 1330 | Residential, High density; Multiple Dwelling Units, Low Rise <Two stories or less> | TV-13 | ST Teresa Basin | 87.2811 | City of Titusville | DEP | Royal Oak Littoral Zone Plantings | Littoral vegetation plantings around an already existing wet detention pond. | BMP Treatment Train | Completed | 2016 | 79 | 19 | A | 123 | $50,000 | $2,000 | DEP/ City | DEP - $21,144/ City - $14,721 | G0433 | Structural | 2016 | North Indian River Lagoon | 28.582839 | -80.827464 | 2016 | BMPTrains | yes | 62.1763 | 237.7685
22313 | City of Titusville | North IRL | A | IR1-5 | 0.35 | 0.47 | 0.056322 | 8.7543 | 1.37 | 0.49306 | 0.077164 | 1330 | Residential, High density; Multiple Dwelling Units, Low Rise <Two stories or less> | TV-13 | ST Teresa Basin | 87.2811 | City of Titusville | DEP | Royal Oak Littoral Zone Plantings | Littoral vegetation plantings around an already existing wet detention pond. | BMP Treatment Train | Completed | 2016 | 79 | 19 | A | 123 | $50,000 | $2,000 | DEP/ City | DEP - $21,144/ City - $14,721 | G0433 | Structural | 2016 | North Indian River Lagoon | 28.582839 | -80.827464 | 2016 | BMPTrains | yes | 60.4267 | 227.9269
22314 | City of Titusville | North IRL | A | IR1-5 | 0.35 | 0.47 | 0.049455 | 8.7543 | 1.37 | 0.43295 | 0.067756 | 1330 | Residential, High density; Multiple Dwelling Units, Low Rise <Two stories or less> | TV-13 | ST Teresa Basin | 87.2811 | City of Titusville | DEP | Royal Oak Littoral Zone Plantings | Littoral vegetation plantings around an already existing wet detention pond. | BMP Treatment Train | Completed | 2016 | 79 | 19 | A | 123 | $50,000 | $2,000 | DEP/ City | DEP - $21,144/ City - $14,721 | G0433 | Structural | 2016 | North Indian River Lagoon | 28.582839 | -80.827464 | 2016 | BMPTrains | yes | 57.8712 | 200.1379
22315 | City of Titusville | North IRL | A | IR1-5 | 0.35 | 0.47 | 0.024752 | 8.7543 | 1.37 | 0.21668 | 0.033911 | 1330 | Residential, High density; Multiple Dwelling Units, Low Rise <Two stories or less> | TV-13 | ST Teresa Basin | 87.2811 | City of Titusville | DEP | Royal Oak Littoral Zone Plantings | Littoral vegetation plantings around an already existing wet detention pond. | BMP Treatment Train | Completed | 2016 | 79 | 19 | A | 123 | $50,000 | $2,000 | DEP/ City | DEP - $21,144/ City - $14,721 | G0433 | Structural | 2016 | North Indian River Lagoon | 28.582839 | -80.827464 | 2016 | BMPTrains | yes | 46.8937 | 100.1666
22316 | City of Titusville | North IRL | A | IR1-5 | 0.35 | 0.47 | 0.053175 | 8.7543 | 1.37 | 0.46551 | 0.072852 | 1330 | Residential, High density; Multiple Dwelling Units, Low Rise <Two stories or less> | TV-13 | ST Teresa Basin | 87.2811 | City of Titusville | DEP | Royal Oak Littoral Zone Plantings | Littoral vegetation plantings around an already existing wet detention pond. | BMP Treatment Train | Completed | 2016 | 79 | 19 | A | 123 | $50,000 | $2,000 | DEP/ City | DEP - $21,144/ City - $14,721 | G0433 | Structural | 2016 | North Indian River Lagoon | 28.582839 | -80.827464 | 2016 | BMPTrains | yes | 59.5932 | 215.1906
22317 | City of Titusville | North IRL | A | IR1-5 | 0.35 | 0.47 | 0.00026291 | 8.7543 | 1.37 | 0.0023016 | 0.0003602 | 1330 | Residential, High density; Multiple Dwelling Units, Low Rise <Two stories or less> | TV-13 | ST Teresa Basin | 87.2811 | City of Titusville | DEP | Royal Oak Littoral Zone Plantings | Littoral vegetation plantings around an already existing wet detention pond. | BMP Treatment Train | Completed | 2016 | 79 | 19 | A | 123 | $50,000 | $2,000 | DEP/ City | DEP - $21,144/ City - $14,721 | G0433 | Structural | 2016 | North Indian River Lagoon | 28.582839 | -80.827464 | 2016 | BMPTrains | yes | 5.0296 | 1.064
22318 | City of Titusville | North IRL | A | IR1-5 | 0.35 | 0.47 | 0.049864 | 8.7543 | 1.37 | 0.43652 | 0.068316 | 1330 | Residential, High density; Multiple Dwelling Units, Low Rise <Two stories or less> | TV-13 | ST Teresa Basin | 87.2811 | City of Titusville | DEP | Royal Oak Littoral Zone Plantings | Littoral vegetation plantings around an already existing wet detention pond. | BMP Treatment Train | Completed | 2016 | 79 | 19 | A | 123 | $50,000 | $2,000 | DEP/ City | DEP - $21,144/ City - $14,721 | G0433 | Structural | 2016 | North Indian River Lagoon | 28.582839 | -80.827464 | 2016 | BMPTrains | yes | 56.8127 | 201.7914
22319 | City of Titusville | North IRL | A | IR1-5 | 0.35 | 0.47 | 0.015909 | 8.7543 | 1.37 | 0.13927 | 0.021796 | 1330 | Residential, High density; Multiple Dwelling Units, Low Rise <Two stories or less> | TV-13 | ST Teresa Basin | 87.2811 | City of Titusville | DEP | Royal Oak Littoral Zone Plantings | Littoral vegetation plantings around an already existing wet detention pond. | BMP Treatment Train | Completed | 2016 | 79 | 19 | A | 123 | $50,000 | $2,000 | DEP/ City | DEP - $21,144/ City - $14,721 | G0433 | Structural | 2016 | North Indian River Lagoon | 28.582839 | -80.827464 | 2016 | BMPTrains | yes | 36.9436 | 64.3815
22320 | City of Titusville | North IRL | A | IR1-5 | 0.35 | 0.47 | 0.14232 | 10.1147 | 1.4993 | 1.4395 | 0.21337 | 1200 | Residential, Medium Density-Two-five dwellingunits per acre | TV-13 | ST Teresa Basin | 87.2811 | City of Titusville | DEP | Royal Oak Littoral Zone Plantings | Littoral vegetation plantings around an already existing wet detention pond. | BMP Treatment Train | Completed | 2016 | 79 | 19 | A | 123 | $50,000 | $2,000 | DEP/ City | DEP - $21,144/ City - $14,721 | G0433 | Structural | 2016 | North Indian River Lagoon | 28.582839 | -80.827464 | 2016 | BMPTrains | yes | 161.5445 | 575.9287
22321 | City of Titusville | North IRL | A | IR1-5 | 0.35 | 0.47 | 0.067444 | 10.1147 | 1.4993 | 0.68217 | 0.10112 | 1210 | Fixed Single Family Units | TV-13 | ST Teresa Basin | 87.2811 | City of Titusville | DEP | Royal Oak Littoral Zone Plantings | Littoral vegetation plantings around an already existing wet detention pond. | BMP Treatment Train | Completed | 2016 | 79 | 19 | A | 123 | $50,000 | $2,000 | DEP/ City | DEP - $21,144/ City - $14,721 | G0433 | Structural | 2016 | North Indian River Lagoon | 28.582839 | -80.827464 | 2016 | BMPTrains | yes | 76.8786 | 272.9356
22322 | City of Titusville | North IRL | A | IR1-5 | 0.35 | 0.47 | 0.2429 | 10.1147 | 1.4993 | 2.4569 | 0.36419 | 1210 | Fixed Single Family Units | TV-13 | ST Teresa Basin | 87.2811 | City of Titusville | DEP | Royal Oak Littoral Zone Plantings | Littoral vegetation plantings around an already existing wet detention pond. | BMP Treatment Train | Completed | 2016 | 79 | 19 | A | 123 | $50,000 | $2,000 | DEP/ City | DEP - $21,144/ City - $14,721 | G0433 | Structural | 2016 | North Indian River Lagoon | 28.582839 | -80.827464 | 2016 | BMPTrains | yes | 121.0863 | 983.0004
22323 | City of Titusville | North IRL | A | IR1-5 | 0.35 | 0.47 | 0.15378 | 10.1147 | 1.4993 | 1.5555 | 0.23057 | 1210 | Fixed Single Family Units | TV-13 | ST Teresa Basin | 87.2811 | City of Titusville | DEP | Royal Oak Littoral Zone Plantings | Littoral vegetation plantings around an already existing wet detention pond. | BMP Treatment Train | Completed | 2016 | 79 | 19 | A | 123 | $50,000 | $2,000 | DEP/ City | DEP - $21,144/ City - $14,721 | G0433 | Structural | 2016 | North Indian River Lagoon | 28.582839 | -80.827464 | 2016 | BMPTrains | yes | 103.0618 | 622.3421
22324 | City of Titusville | North IRL | A | IR1-5 | 0.35 | 0.47 | 0.00022297 | 10.1147 | 1.4993 | 0.0022553 | 0.00033431 | 1210 | Fixed Single Family Units | TV-13 | ST Teresa Basin | 87.2811 | City of Titusville | DEP | Royal Oak Littoral Zone Plantings | Littoral vegetation plantings around an already existing wet detention pond. | BMP Treatment Train | Completed | 2016 | 79 | 19 | A | 123 | $50,000 | $2,000 | DEP/ City | DEP - $21,144/ City - $14,721 | G0433 | Structural | 2016 | North Indian River Lagoon | 28.582839 | -80.827464 | 2016 | BMPTrains | yes | 4.6076 | 0.90234
22325 | City of Titusville | North IRL | A | IR1-5 | 0.35 | 0.47 | 0.011076 | 10.1147 | 1.4993 | 0.11203 | 0.016607 | 1210 | Fixed Single Family Units | TV-13 | ST Teresa Basin | 87.2811 | City of Titusville | DEP | Royal Oak Littoral Zone Plantings | Littoral vegetation plantings around an already existing wet detention pond. | BMP Treatment Train | Completed | 2016 | 79 | 19 | A | 123 | $50,000 | $2,000 | DEP/ City | DEP - $21,144/ City - $14,721 | G0433 | Structural | 2016 | North Indian River Lagoon | 28.582839 | -80.827464 | 2016 | BMPTrains | yes | 31.8968 | 44.8236
22326 | City of Titusville | North IRL | A | IR1-5 | 0.35 | 0.47 | 1.6639e-05 | 10.1147 | 1.4993 | 0.0001683 | 2.4947e-05 | 1210 | Fixed Single Family Units | TV-13 | ST Teresa Basin | 87.2811 | City of Titusville | DEP | Royal Oak Littoral Zone Plantings | Littoral vegetation plantings around an already existing wet detention pond. | BMP Treatment Train | Completed | 2016 | 79 | 19 | A | 123 | $50,000 | $2,000 | DEP/ City | DEP - $21,144/ City - $14,721 | G0433 | Structural | 2016 | North Indian River Lagoon | 28.582839 | -80.827464 | 2016 | BMPTrains | yes | 1.2495 | 0.067335
22327 | City of Titusville | North IRL | A | IR1-5 | 0.35 | 0.47 | 0.013756 | 4.2246 | 0.53472 | 0.058115 | 0.0073558 | 1200 | Residential, Medium Density-Two-five dwellingunits per acre | TV-13 | ST Teresa Basin | 87.2811 | City of Titusville | DEP | Royal Oak Littoral Zone Plantings | Littoral vegetation plantings around an already existing wet detention pond. | BMP Treatment Train | Completed | 2016 | 79 | 19 | A | 123 | $50,000 | $2,000 | DEP/ City | DEP - $21,144/ City - $14,721 | G0433 | Structural | 2016 | North Indian River Lagoon | 28.582839 | -80.827464 | 2016 | BMPTrains | yes | 72.3606 | 55.6699
22328 | Agricultural Lands | North IRL | A | IR1-5 | 0.35 | 0.47 | 0.56551 | 4.2246 | 0.53472 | 2.3891 | 0.30239 | 3300 | Mixed Rangeland | TV-13 | ST Teresa Basin | 87.2811 | City of Titusville | DEP | Royal Oak Littoral Zone Plantings | Littoral vegetation plantings around an already existing wet detention pond. | BMP Treatment Train | Completed | 2016 | 79 | 19 | A | 123 | $50,000 | $2,000 | DEP/ City | DEP - $21,144/ City - $14,721 | G0433 | Structural | 2016 | North Indian River Lagoon | 28.582839 | -80.827464 | 2016 | BMPTrains | yes | 189.2882 | 2288.5558
22329 | Natural Lands | North IRL | A | IR1-5 | 0.35 | 0.47 | 0.00091751 | 4.2246 | 0.53472 | 0.0038761 | 0.00049061 | 5300 | Reservoirs | TV-13 | ST Teresa Basin | 87.2811 | City of Titusville | DEP | Royal Oak Littoral Zone Plantings | Littoral vegetation plantings around an already existing wet detention pond. | BMP Treatment Train | Completed | 2016 | 79 | 19 | A | 123 | $50,000 | $2,000 | DEP/ City | DEP - $21,144/ City - $14,721 | G0433 | Structural | 2016 | North Indian River Lagoon | 28.582839 | -80.827464 | 2016 | BMPTrains | yes | 10.0286 | 3.713
22330 | Natural Lands | North IRL | A | IR1-5 | 0.35 | 0.47 | 0.037575 | 4.2246 | 0.53472 | 0.15874 | 0.020092 | 6460 | Mixed scrub-shrub wetland | TV-13 | ST Teresa Basin | 87.2811 | City of Titusville | DEP | Royal Oak Littoral Zone Plantings | Littoral vegetation plantings around an already existing wet detention pond. | BMP Treatment Train | Completed | 2016 | 79 | 19 | A | 123 | $50,000 | $2,000 | DEP/ City | DEP - $21,144/ City - $14,721 | G0433 | Structural | 2016 | North Indian River Lagoon | 28.582839 | -80.827464 | 2016 | BMPTrains | yes | 74.0601 | 152.0613
22331 | City of Titusville | North IRL | A | IR1-5 | 0.35 | 0.47 | 0.28975 | 7.4633 | 1.3111 | 2.1625 | 0.37989 | 1300 | Residential, High Density | TV-13 | ST Teresa Basin | 87.2811 | City of Titusville | DEP | Royal Oak Littoral Zone Plantings | Littoral vegetation plantings around an already existing wet detention pond. | BMP Treatment Train | Completed | 2016 | 79 | 19 | A | 123 | $50,000 | $2,000 | DEP/ City | DEP - $21,144/ City - $14,721 | G0433 | Structural | 2016 | North Indian River Lagoon | 28.582839 | -80.827464 | 2016 | BMPTrains | yes | 161.1523 | 1172.5699
22332 | Agricultural Lands | North IRL | A | IR1-5 | 0.35 | 0.47 | 0.26934 | 7.4633 | 1.3111 | 2.0101 | 0.35313 | 3300 | Mixed Rangeland | TV-13 | ST Teresa Basin | 87.2811 | City of Titusville | DEP | Royal Oak Littoral Zone Plantings | Littoral vegetation plantings around an already existing wet detention pond. | BMP Treatment Train | Completed | 2016 | 79 | 19 | A | 123 | $50,000 | $2,000 | DEP/ City | DEP - $21,144/ City - $14,721 | G0433 | Structural | 2016 | North Indian River Lagoon | 28.582839 | -80.827464 | 2016 | BMPTrains | yes | 154.6836 | 1089.9664
22333 | City of Titusville | North IRL | A | IR1-5 | 0.35 | 0.47 | 0.25068 | 7.7269 | 1.1497 | 1.937 | 0.2882 | 1300 | Residential, High Density | TV-13 | ST Teresa Basin | 87.2811 | City of Titusville | DEP | Royal Oak Littoral Zone Plantings | Littoral vegetation plantings around an already existing wet detention pond. | BMP Treatment Train | Completed | 2016 | 79 | 19 | A | 123 | $50,000 | $2,000 | DEP/ City | DEP - $21,144/ City - $14,721 | G0433 | Structural | 2016 | North Indian River Lagoon | 28.582839 | -80.827464 | 2016 | BMPTrains | yes | 154.4831 | 1014.4537
22334 | Natural Lands | North IRL | A | IR1-5 | 0.35 | 0.47 | 0.13567 | 7.7269 | 1.1497 | 1.0483 | 0.15598 | 6460 | Mixed scrub-shrub wetland | TV-13 | ST Teresa Basin | 87.2811 | City of Titusville | DEP | Royal Oak Littoral Zone Plantings | Littoral vegetation plantings around an already existing wet detention pond. | BMP Treatment Train | Completed | 2016 | 79 | 19 | A | 123 | $50,000 | $2,000 | DEP/ City | DEP - $21,144/ City - $14,721 | G0433 | Structural | 2016 | North Indian River Lagoon | 28.582839 | -80.827464 | 2016 | BMPTrains | yes | 148.5853 | 549.0308
22335 | City of Titusville | North IRL | A | IR1-5 | 0.35 | 0.47 | 0.00011233 | 9.5375 | 1.3992 | 0.0010714 | 0.00015718 | 1210 | Fixed Single Family Units | TV-13 | ST Teresa Basin | 87.2811 | City of Titusville | DEP | Royal Oak Littoral Zone Plantings | Littoral vegetation plantings around an already existing wet detention pond. | BMP Treatment Train | Completed | 2016 | 79 | 19 | A | 123 | $50,000 | $2,000 | DEP/ City | DEP - $21,144/ City - $14,721 | G0433 | Structural | 2016 | North Indian River Lagoon | 28.582839 | -80.827464 | 2016 | BMPTrains | yes | 4.0513 | 0.4546
22336 | City of Titusville | North IRL | A | IR1-5 | 0.35 | 0.47 | 1.0152e-05 | 9.5375 | 1.3992 | 9.6824e-05 | 1.4205e-05 | 1210 | Fixed Single Family Units | TV-13 | ST Teresa Basin | 87.2811 | City of Titusville | DEP | Royal Oak Littoral Zone Plantings | Littoral vegetation plantings around an already existing wet detention pond. | BMP Treatment Train | Completed | 2016 | 79 | 19 | A | 123 | $50,000 | $2,000 | DEP/ City | DEP - $21,144/ City - $14,721 | G0433 | Structural | 2016 | North Indian River Lagoon | 28.582839 | -80.827464 | 2016 | BMPTrains | yes | 1.5472 | 0.041084
22337 | City of Titusville | North IRL | A | IR1-5 | 0.35 | 0.47 | 0.51661 | 10.7306 | 2.0066 | 5.5436 | 1.0366 | 1390 | High Density Under Construction | TV-13 | ST Teresa Basin | 87.2811 | City of Titusville | DEP | Royal Oak Littoral Zone Plantings | Littoral vegetation plantings around an already existing wet detention pond. | BMP Treatment Train | Completed | 2016 | 79 | 19 | A | 123 | $50,000 | $2,000 | DEP/ City | DEP - $21,144/ City - $14,721 | G0433 | Structural | 2016 | North Indian River Lagoon | 28.582839 | -80.827464 | 2016 | BMPTrains | yes | 187.8003 | 2090.6581
22338 | Natural Lands | North IRL | A | IR1-5 | 0.35 | 0.47 | 0.067684 | 10.7306 | 2.0066 | 0.72629 | 0.13581 | 6460 | Mixed scrub-shrub wetland | TV-13 | ST Teresa Basin | 87.2811 | City of Titusville | DEP | Royal Oak Littoral Zone Plantings | Littoral vegetation plantings around an already existing wet detention pond. | BMP Treatment Train | Completed | 2016 | 79 | 19 | A | 123 | $50,000 | $2,000 | DEP/ City | DEP - $21,144/ City - $14,721 | G0433 | Structural | 2016 | North Indian River Lagoon | 28.582839 | -80.827464 | 2016 | BMPTrains | yes | 82.3753 | 273.9054
22339 | City of Titusville | North IRL | A | IR1-5 | 0.35 | 0.47 | 0.19586 | 9.7406 | 1.431 | 1.9078 | 0.28028 | 1200 | Residential, Medium Density-Two-five dwellingunits per acre | TV-13 | ST Teresa Basin | 87.2811 | City of Titusville | DEP | Royal Oak Littoral Zone Plantings | Littoral vegetation plantings around an already existing wet detention pond. | BMP Treatment Train | Completed | 2016 | 79 | 19 | A | 123 | $50,000 | $2,000 | DEP/ City | DEP - $21,144/ City - $14,721 | G0433 | Structural | 2016 | North Indian River Lagoon | 28.582839 | -80.827464 | 2016 | BMPTrains | yes | 131.6484 | 792.6341
22340 | City of Titusville | North IRL | A | IR1-5 | 0.35 | 0.47 | 0.0016051 | 9.7406 | 1.431 | 0.015635 | 0.0022969 | 1210 | Fixed Single Family Units | TV-13 | ST Teresa Basin | 87.2811 | City of Titusville | DEP | Royal Oak Littoral Zone Plantings | Littoral vegetation plantings around an already existing wet detention pond. | BMP Treatment Train | Completed | 2016 | 79 | 19 | A | 123 | $50,000 | $2,000 | DEP/ City | DEP - $21,144/ City - $14,721 | G0433 | Structural | 2016 | North Indian River Lagoon | 28.582839 | -80.827464 | 2016 | BMPTrains | yes | 11.6051 | 6.4958
22341 | City of Titusville | North IRL | A | IR1-5 | 0.35 | 0.47 | 0.058083 | 9.7406 | 1.431 | 0.56577 | 0.083116 | 1210 | Fixed Single Family Units | TV-13 | ST Teresa Basin | 87.2811 | City of Titusville | DEP | Royal Oak Littoral Zone Plantings | Littoral vegetation plantings around an already existing wet detention pond. | BMP Treatment Train | Completed | 2016 | 79 | 19 | A | 123 | $50,000 | $2,000 | DEP/ City | DEP - $21,144/ City - $14,721 | G0433 | Structural | 2016 | North Indian River Lagoon | 28.582839 | -80.827464 | 2016 | BMPTrains | yes | 79.677 | 235.0555
22342 | City of Titusville | North IRL | A | IR1-5 | 0.35 | 0.47 | 0.0092599 | 9.7406 | 1.431 | 0.090197 | 0.013251 | 1210 | Fixed Single Family Units | TV-13 | ST Teresa Basin | 87.2811 | City of Titusville | DEP | Royal Oak Littoral Zone Plantings | Littoral vegetation plantings around an already existing wet detention pond. | BMP Treatment Train | Completed | 2016 | 79 | 19 | A | 123 | $50,000 | $2,000 | DEP/ City | DEP - $21,144/ City - $14,721 | G0433 | Structural | 2016 | North Indian River Lagoon | 28.582839 | -80.827464 | 2016 | BMPTrains | yes | 49.111 | 37.4735
22343 | City of Titusville | North IRL | A | IR1-5 | 0.35 | 0.47 | 0.18224 | 9.7406 | 1.431 | 1.7751 | 0.26078 | 1210 | Fixed Single Family Units | TV-13 | ST Teresa Basin | 87.2811 | City of Titusville | DEP | Royal Oak Littoral Zone Plantings | Littoral vegetation plantings around an already existing wet detention pond. | BMP Treatment Train | Completed | 2016 | 79 | 19 | A | 123 | $50,000 | $2,000 | DEP/ City | DEP - $21,144/ City - $14,721 | G0433 | Structural | 2016 | North Indian River Lagoon | 28.582839 | -80.827464 | 2016 | BMPTrains | yes | 110.3695 | 737.486
22344 | City of Titusville | North IRL | A | IR1-5 | 0.35 | 0.47 | 0.010718 | 9.7406 | 1.431 | 0.1044 | 0.015337 | 1210 | Fixed Single Family Units | TV-13 | ST Teresa Basin | 87.2811 | City of Titusville | DEP | Royal Oak Littoral Zone Plantings | Littoral vegetation plantings around an already existing wet detention pond. | BMP Treatment Train | Completed | 2016 | 79 | 19 | A | 123 | $50,000 | $2,000 | DEP/ City | DEP - $21,144/ City - $14,721 | G0433 | Structural | 2016 | North Indian River Lagoon | 28.582839 | -80.827464 | 2016 | BMPTrains | yes | 49.3933 | 43.3729
22345 | City of Titusville | North IRL | A | IR1-5 | 0.35 | 0.47 | 0.15987 | 9.7406 | 1.431 | 1.5572 | 0.22877 | 1210 | Fixed Single Family Units | TV-13 | ST Teresa Basin | 87.2811 | City of Titusville | DEP | Royal Oak Littoral Zone Plantings | Littoral vegetation plantings around an already existing wet detention pond. | BMP Treatment Train | Completed | 2016 | 79 | 19 | A | 123 | $50,000 | $2,000 | DEP/ City | DEP - $21,144/ City - $14,721 | G0433 | Structural | 2016 | North Indian River Lagoon | 28.582839 | -80.827464 | 2016 | BMPTrains | yes | 104.2914 | 646.9587
22346 | City of Titusville | North IRL | A | IR1-5 | 0.35 | 0.47 | 0.00012938 | 9.7406 | 1.431 | 0.0012603 | 0.00018514 | 1210 | Fixed Single Family Units | TV-13 | ST Teresa Basin | 87.2811 | City of Titusville | DEP | Royal Oak Littoral Zone Plantings | Littoral vegetation plantings around an already existing wet detention pond. | BMP Treatment Train | Completed | 2016 | 79 | 19 | A | 123 | $50,000 | $2,000 | DEP/ City | DEP - $21,144/ City - $14,721 | G0433 | Structural | 2016 | North Indian River Lagoon | 28.582839 | -80.827464 | 2016 | BMPTrains | yes | 5.9487 | 0.5236
22347 | City of Titusville | North IRL | A | IR1-5 | 0.35 | 0.47 | 0.055157 | 9.7419 | 1.4312 | 0.53734 | 0.078942 | 1210 | Fixed Single Family Units | TV-13 | ST Teresa Basin | 87.2811 | City of Titusville | DEP | Royal Oak Littoral Zone Plantings | Littoral vegetation plantings around an already existing wet detention pond. | BMP Treatment Train | Completed | 2016 | 79 | 19 | A | 123 | $50,000 | $2,000 | DEP/ City | DEP - $21,144/ City - $14,721 | G0433 | Structural | 2016 | North Indian River Lagoon | 28.582839 | -80.827464 | 2016 | BMPTrains | yes | 108.9297 | 223.2134
22348 | City of Titusville | North IRL | A | IR1-5 | 0.35 | 0.47 | 0.28689 | 9.7419 | 1.4312 | 2.7949 | 0.41061 | 1210 | Fixed Single Family Units | TV-13 | ST Teresa Basin | 87.2811 | City of Titusville | DEP | Royal Oak Littoral Zone Plantings | Littoral vegetation plantings around an already existing wet detention pond. | BMP Treatment Train | Completed | 2016 | 79 | 19 | A | 123 | $50,000 | $2,000 | DEP/ City | DEP - $21,144/ City - $14,721 | G0433 | Structural | 2016 | North Indian River Lagoon | 28.582839 | -80.827464 | 2016 | BMPTrains | yes | 146.45 | 1161.0084
22349 | City of Titusville | North IRL | A | IR1-5 | 0.35 | 0.47 | 0.27571 | 9.7419 | 1.4312 | 2.686 | 0.39461 | 1210 | Fixed Single Family Units | TV-13 | ST Teresa Basin | 87.2811 | City of Titusville | DEP | Royal Oak Littoral Zone Plantings | Littoral vegetation plantings around an already existing wet detention pond. | BMP Treatment Train | Completed | 2016 | 79 | 19 | A | 123 | $50,000 | $2,000 | DEP/ City | DEP - $21,144/ City - $14,721 | G0433 | Structural | 2016 | North Indian River Lagoon | 28.582839 | -80.827464 | 2016 | BMPTrains | yes | 144.6396 | 1115.7782
22350 | City of Titusville | North IRL | A | IR1-5 | 0.35 | 0.47 | 0.062919 | 5.5125 | 0.58418 | 0.34684 | 0.036756 | 1300 | Residential, High Density | TV-13 | ST Teresa Basin | 87.2811 | City of Titusville | DEP | Royal Oak Littoral Zone Plantings | Littoral vegetation plantings around an already existing wet detention pond. | BMP Treatment Train | Completed | 2016 | 79 | 19 | A | 123 | $50,000 | $2,000 | DEP/ City | DEP - $21,144/ City - $14,721 | G0433 | Structural | 2016 | North Indian River Lagoon | 28.582839 | -80.827464 | 2016 | BMPTrains | yes | 77.193 | 254.6225
22351 | Natural Lands | North IRL | A | IR1-5 | 0.35 | 0.47 | 0.014724 | 5.5125 | 0.58418 | 0.081169 | 0.0086018 | 6460 | Mixed scrub-shrub wetland | TV-13 | ST Teresa Basin | 87.2811 | City of Titusville | DEP | Royal Oak Littoral Zone Plantings | Littoral vegetation plantings around an already existing wet detention pond. | BMP Treatment Train | Completed | 2016 | 79 | 19 | A | 123 | $50,000 | $2,000 | DEP/ City | DEP - $21,144/ City - $14,721 | G0433 | Structural | 2016 | North Indian River Lagoon | 28.582839 | -80.827464 | 2016 | BMPTrains | yes | 73.0898 | 59.5877
22352 | Natural Lands | North IRL | A | IR1-5 | 0.35 | 0.47 | 0.60607 | 0 | 0 | 0 | 0 | 5300 | Reservoirs | TV-13 | ST Teresa Basin | 87.2811 | City of Titusville | DEP | Royal Oak Littoral Zone Plantings | Littoral vegetation plantings around an already existing wet detention pond. | BMP Treatment Train | Completed | 2016 | 79 | 19 | A | 123 | $50,000 | $2,000 | DEP/ City | DEP - $21,144/ City - $14,721 | G0433 | Structural | 2016 | North Indian River Lagoon | 28.582839 | -80.827464 | 2016 | BMPTrains | yes | 194.373 | 2452.6766
22353 | Natural Lands | North IRL | A | IR1-5 | 0.35 | 0.47 | 0.011694 | 0 | 0 | 0 | 0 | 6460 | Mixed scrub-shrub wetland | TV-13 | ST Teresa Basin | 87.2811 | City of Titusville | DEP | Royal Oak Littoral Zone Plantings | Littoral vegetation plantings around an already existing wet detention pond. | BMP Treatment Train | Completed | 2016 | 79 | 19 | A | 123 | $50,000 | $2,000 | DEP/ City | DEP - $21,144/ City - $14,721 | G0433 | Structural | 2016 | North Indian River Lagoon | 28.582839 | -80.827464 | 2016 | BMPTrains | yes | 33.6403 | 47.3234
22354 | City of Titusville | North IRL | A | IR1-5 | 0.35 | 0.47 | 0.0076003 | 9.3993 | 1.4798 | 0.071437 | 0.011247 | 1200 | Residential, Medium Density-Two-five dwellingunits per acre | TV-13 | ST Teresa Basin | 87.2811 | City of Titusville | DEP | Royal Oak Littoral Zone Plantings | Littoral vegetation plantings around an already existing wet detention pond. | BMP Treatment Train | Completed | 2016 | 79 | 19 | A | 123 | $50,000 | $2,000 | DEP/ City | DEP - $21,144/ City - $14,721 | G0433 | Structural | 2016 | North Indian River Lagoon | 28.582839 | -80.827464 | 2016 | BMPTrains | yes | 26.9715 | 30.7572
22355 | City of Titusville | North IRL | A | IR1-5 | 0.35 | 0.47 | 0.07534 | 9.3993 | 1.4798 | 0.70814 | 0.11149 | 1300 | Residential, High Density | TV-13 | ST Teresa Basin | 87.2811 | City of Titusville | DEP | Royal Oak Littoral Zone Plantings | Littoral vegetation plantings around an already existing wet detention pond. | BMP Treatment Train | Completed | 2016 | 79 | 19 | A | 123 | $50,000 | $2,000 | DEP/ City | DEP - $21,144/ City - $14,721 | G0433 | Structural | 2016 | North Indian River Lagoon | 28.582839 | -80.827464 | 2016 | BMPTrains | yes | 107.4737 | 304.8895
22356 | City of Titusville | North IRL | A | IR1-5 | 0.35 | 0.47 | 0.14667 | 9.3993 | 1.4798 | 1.3786 | 0.21704 | 1210 | Fixed Single Family Units | TV-13 | ST Teresa Basin | 87.2811 | City of Titusville | DEP | Royal Oak Littoral Zone Plantings | Littoral vegetation plantings around an already existing wet detention pond. | BMP Treatment Train | Completed | 2016 | 79 | 19 | A | 123 | $50,000 | $2,000 | DEP/ City | DEP - $21,144/ City - $14,721 | G0433 | Structural | 2016 | North Indian River Lagoon | 28.582839 | -80.827464 | 2016 | BMPTrains | yes | 98.7402 | 593.5368
22357 | City of Titusville | North IRL | A | IR1-5 | 0.35 | 0.47 | 0.064884 | 9.3993 | 1.4798 | 0.60987 | 0.096018 | 1330 | Residential, High density; Multiple Dwelling Units, Low Rise <Two stories or less> | TV-13 | ST Teresa Basin | 87.2811 | City of Titusville | DEP | Royal Oak Littoral Zone Plantings | Littoral vegetation plantings around an already existing wet detention pond. | BMP Treatment Train | Completed | 2016 | 79 | 19 | A | 123 | $50,000 | $2,000 | DEP/ City | DEP - $21,144/ City - $14,721 | G0433 | Structural | 2016 | North Indian River Lagoon | 28.582839 | -80.827464 | 2016 | BMPTrains | yes | 65.1878 | 262.5771
22358 | City of Titusville | North IRL | A | IR1-5 | 0.35 | 0.47 | 0.058789 | 9.3993 | 1.4798 | 0.55257 | 0.086997 | 1330 | Residential, High density; Multiple Dwelling Units, Low Rise <Two stories or less> | TV-13 | ST Teresa Basin | 87.2811 | City of Titusville | DEP | Royal Oak Littoral Zone Plantings | Littoral vegetation plantings around an already existing wet detention pond. | BMP Treatment Train | Completed | 2016 | 79 | 19 | A | 123 | $50,000 | $2,000 | DEP/ City | DEP - $21,144/ City - $14,721 | G0433 | Structural | 2016 | North Indian River Lagoon | 28.582839 | -80.827464 | 2016 | BMPTrains | yes | 62.5711 | 237.9087
22359 | City of Titusville | North IRL | A | IR1-5 | 0.35 | 0.47 | 0.049816 | 9.3993 | 1.4798 | 0.46823 | 0.073719 | 1330 | Residential, High density; Multiple Dwelling Units, Low Rise <Two stories or less> | TV-13 | ST Teresa Basin | 87.2811 | City of Titusville | DEP | Royal Oak Littoral Zone Plantings | Littoral vegetation plantings around an already existing wet detention pond. | BMP Treatment Train | Completed | 2016 | 79 | 19 | A | 123 | $50,000 | $2,000 | DEP/ City | DEP - $21,144/ City - $14,721 | G0433 | Structural | 2016 | North Indian River Lagoon | 28.582839 | -80.827464 | 2016 | BMPTrains | yes | 58.035 | 201.5982
22360 | City of Titusville | North IRL | A | IR1-5 | 0.35 | 0.47 | 0.032595 | 9.3993 | 1.4798 | 0.30637 | 0.048236 | 1210 | Fixed Single Family Units | TV-13 | ST Teresa Basin | 87.2811 | City of Titusville | DEP | Royal Oak Littoral Zone Plantings | Littoral vegetation plantings around an already existing wet detention pond. | BMP Treatment Train | Completed | 2016 | 79 | 19 | A | 123 | $50,000 | $2,000 | DEP/ City | DEP - $21,144/ City - $14,721 | G0433 | Structural | 2016 | North Indian River Lagoon | 28.582839 | -80.827464 | 2016 | BMPTrains | yes | 56.5324 | 131.9089
22361 | City of Titusville | North IRL | A | IR1-5 | 0.35 | 0.47 | 0.053886 | 9.3993 | 1.4798 | 0.50649 | 0.079743 | 1330 | Residential, High density; Multiple Dwelling Units, Low Rise <Two stories or less> | TV-13 | ST Teresa Basin | 87.2811 | City of Titusville | DEP | Royal Oak Littoral Zone Plantings | Littoral vegetation plantings around an already existing wet detention pond. | BMP Treatment Train | Completed | 2016 | 79 | 19 | A | 123 | $50,000 | $2,000 | DEP/ City | DEP - $21,144/ City - $14,721 | G0433 | Structural | 2016 | North Indian River Lagoon | 28.582839 | -80.827464 | 2016 | BMPTrains | yes | 60.421 | 218.0696
22362 | City of Titusville | North IRL | A | IR1-5 | 0.35 | 0.47 | 0.052719 | 9.3993 | 1.4798 | 0.49552 | 0.078016 | 1330 | Residential, High density; Multiple Dwelling Units, Low Rise <Two stories or less> | TV-13 | ST Teresa Basin | 87.2811 | City of Titusville | DEP | Royal Oak Littoral Zone Plantings | Littoral vegetation plantings around an already existing wet detention pond. | BMP Treatment Train | Completed | 2016 | 79 | 19 | A | 123 | $50,000 | $2,000 | DEP/ City | DEP - $21,144/ City - $14,721 | G0433 | Structural | 2016 | North Indian River Lagoon | 28.582839 | -80.827464 | 2016 | BMPTrains | yes | 58.0599 | 213.3477
22363 | City of Titusville | North IRL | A | IR1-5 | 0.35 | 0.47 | 0.043473 | 9.3993 | 1.4798 | 0.40861 | 0.064333 | 1330 | Residential, High density; Multiple Dwelling Units, Low Rise <Two stories or less> | TV-13 | ST Teresa Basin | 87.2811 | City of Titusville | DEP | Royal Oak Littoral Zone Plantings | Littoral vegetation plantings around an already existing wet detention pond. | BMP Treatment Train | Completed | 2016 | 79 | 19 | A | 123 | $50,000 | $2,000 | DEP/ City | DEP - $21,144/ City - $14,721 | G0433 | Structural | 2016 | North Indian River Lagoon | 28.582839 | -80.827464 | 2016 | BMPTrains | yes | 53.1398 | 175.9282
22364 | City of Titusville | North IRL | A | IR1-5 | 0.35 | 0.47 | 0.028527 | 9.3993 | 1.4798 | 0.26814 | 0.042216 | 1330 | Residential, High density; Multiple Dwelling Units, Low Rise <Two stories or less> | TV-13 | ST Teresa Basin | 87.2811 | City of Titusville | DEP | Royal Oak Littoral Zone Plantings | Littoral vegetation plantings around an already existing wet detention pond. | BMP Treatment Train | Completed | 2016 | 79 | 19 | A | 123 | $50,000 | $2,000 | DEP/ City | DEP - $21,144/ City - $14,721 | G0433 | Structural | 2016 | North Indian River Lagoon | 28.582839 | -80.827464 | 2016 | BMPTrains | yes | 47.0985 | 115.4463
22365 | City of Titusville | North IRL | A | IR1-5 | 0.35 | 0.47 | 0.00090253 | 9.3993 | 1.4798 | 0.0084832 | 0.0013356 | 1330 | Residential, High density; Multiple Dwelling Units, Low Rise <Two stories or less> | TV-13 | ST Teresa Basin | 87.2811 | City of Titusville | DEP | Royal Oak Littoral Zone Plantings | Littoral vegetation plantings around an already existing wet detention pond. | BMP Treatment Train | Completed | 2016 | 79 | 19 | A | 123 | $50,000 | $2,000 | DEP/ City | DEP - $21,144/ City - $14,721 | G0433 | Structural | 2016 | North Indian River Lagoon | 28.582839 | -80.827464 | 2016 | BMPTrains | yes | 9.2907 | 3.6524
22366 | City of Titusville | North IRL | A | IR1-5 | 0.35 | 0.47 | 0.0025648 | 9.3993 | 1.4798 | 0.024107 | 0.0037954 | 1330 | Residential, High density; Multiple Dwelling Units, Low Rise <Two stories or less> | TV-13 | ST Teresa Basin | 87.2811 | City of Titusville | DEP | Royal Oak Littoral Zone Plantings | Littoral vegetation plantings around an already existing wet detention pond. | BMP Treatment Train | Completed | 2016 | 79 | 19 | A | 123 | $50,000 | $2,000 | DEP/ City | DEP - $21,144/ City - $14,721 | G0433 | Structural | 2016 | North Indian River Lagoon | 28.582839 | -80.827464 | 2016 | BMPTrains | yes | 15.6518 | 10.3792
22367 | Agricultural Lands | North IRL | A | IR1-5 | 0.35 | 0.47 | 0.066063 | 4.3944 | 0.50494 | 0.29031 | 0.033358 | 3300 | Mixed Rangeland | TV-13 | ST Teresa Basin | 87.2811 | City of Titusville | DEP | Royal Oak Littoral Zone Plantings | Littoral vegetation plantings around an already existing wet detention pond. | BMP Treatment Train | Completed | 2016 | 79 | 19 | A | 123 | $50,000 | $2,000 | DEP/ City | DEP - $21,144/ City - $14,721 | G0433 | Structural | 2016 | North Indian River Lagoon | 28.582839 | -80.827464 | 2016 | BMPTrains | yes | 79.5897 | 267.3468
22368 | City of Titusville | North IRL | A | IR1-5 | 0.35 | 0.47 | 0.022271 | 6.0416 | 0.66955 | 0.13455 | 0.014912 | 1300 | Residential, High Density | TV-13 | ST Teresa Basin | 87.2811 | City of Titusville | DEP | Royal Oak Littoral Zone Plantings | Littoral vegetation plantings around an already existing wet detention pond. | BMP Treatment Train | Completed | 2016 | 79 | 19 | A | 123 | $50,000 | $2,000 | DEP/ City | DEP - $21,144/ City - $14,721 | G0433 | Structural | 2016 | North Indian River Lagoon | 28.582839 | -80.827464 | 2016 | BMPTrains | yes | 94.74 | 90.1289
22369 | Natural Lands | North IRL | A | IR1-5 | 0.35 | 0.47 | 0.48688 | 6.0416 | 0.66955 | 2.9415 | 0.32599 | 6460 | Mixed scrub-shrub wetland | TV-13 | ST Teresa Basin | 87.2811 | City of Titusville | DEP | Royal Oak Littoral Zone Plantings | Littoral vegetation plantings around an already existing wet detention pond. | BMP Treatment Train | Completed | 2016 | 79 | 19 | A | 123 | $50,000 | $2,000 | DEP/ City | DEP - $21,144/ City - $14,721 | G0433 | Structural | 2016 | North Indian River Lagoon | 28.582839 | -80.827464 | 2016 | BMPTrains | yes | 181.097 | 1970.3405
22370 | City of Titusville | North IRL | A | IR1-5 | 0.35 | 0.47 | 0.045442 | 6.0416 | 0.66955 | 0.27454 | 0.030426 | 1330 | Residential, High density; Multiple Dwelling Units, Low Rise <Two stories or less> | TV-13 | ST Teresa Basin | 87.2811 | City of Titusville | DEP | Royal Oak Littoral Zone Plantings | Littoral vegetation plantings around an already existing wet detention pond. | BMP Treatment Train | Completed | 2016 | 79 | 19 | A | 123 | $50,000 | $2,000 | DEP/ City | DEP - $21,144/ City - $14,721 | G0433 | Structural | 2016 | North Indian River Lagoon | 28.582839 | -80.827464 | 2016 | BMPTrains | yes | 56.0284 | 183.8973
22371 | City of Titusville | North IRL | A | IR1-5 | 0.35 | 0.47 | 0.041252 | 6.0416 | 0.66955 | 0.24923 | 0.02762 | 1330 | Residential, High density; Multiple Dwelling Units, Low Rise <Two stories or less> | TV-13 | ST Teresa Basin | 87.2811 | City of Titusville | DEP | Royal Oak Littoral Zone Plantings | Littoral vegetation plantings around an already existing wet detention pond. | BMP Treatment Train | Completed | 2016 | 79 | 19 | A | 123 | $50,000 | $2,000 | DEP/ City | DEP - $21,144/ City - $14,721 | G0433 | Structural | 2016 | North Indian River Lagoon | 28.582839 | -80.827464 | 2016 | BMPTrains | yes | 54.467 | 166.9417
22372 | City of Titusville | North IRL | A | IR1-5 | 0.35 | 0.47 | 0.0078655 | 6.0416 | 0.66955 | 0.04752 | 0.0052663 | 1330 | Residential, High density; Multiple Dwelling Units, Low Rise <Two stories or less> | TV-13 | ST Teresa Basin | 87.2811 | City of Titusville | DEP | Royal Oak Littoral Zone Plantings | Littoral vegetation plantings around an already existing wet detention pond. | BMP Treatment Train | Completed | 2016 | 79 | 19 | A | 123 | $50,000 | $2,000 | DEP/ City | DEP - $21,144/ City - $14,721 | G0433 | Structural | 2016 | North Indian River Lagoon | 28.582839 | -80.827464 | 2016 | BMPTrains | yes | 27.6106 | 31.8306
22373 | City of Titusville | North IRL | A | IR1-5 | 0.35 | 0.47 | 0.0014001 | 6.0416 | 0.66955 | 0.008459 | 0.00093746 | 1330 | Residential, High density; Multiple Dwelling Units, Low Rise <Two stories or less> | TV-13 | ST Teresa Basin | 87.2811 | City of Titusville | DEP | Royal Oak Littoral Zone Plantings | Littoral vegetation plantings around an already existing wet detention pond. | BMP Treatment Train | Completed | 2016 | 79 | 19 | A | 123 | $50,000 | $2,000 | DEP/ City | DEP - $21,144/ City - $14,721 | G0433 | Structural | 2016 | North Indian River Lagoon | 28.582839 | -80.827464 | 2016 | BMPTrains | yes | 10.4885 | 5.6661
22374 | City of Titusville | North IRL | A | IR1-5 | 0.35 | 0.47 | 0.012538 | 6.0416 | 0.66955 | 0.075746 | 0.0083945 | 1330 | Residential, High density; Multiple Dwelling Units, Low Rise <Two stories or less> | TV-13 | ST Teresa Basin | 87.2811 | City of Titusville | DEP | Royal Oak Littoral Zone Plantings | Littoral vegetation plantings around an already existing wet detention pond. | BMP Treatment Train | Completed | 2016 | 79 | 19 | A | 123 | $50,000 | $2,000 | DEP/ City | DEP - $21,144/ City - $14,721 | G0433 | Structural | 2016 | North Indian River Lagoon | 28.582839 | -80.827464 | 2016 | BMPTrains | yes | 34.7374 | 50.7375
22375 | City of Titusville | North IRL | A | IR1-5 | 0.35 | 0.47 | 0.000113 | 6.0416 | 0.66955 | 0.00068269 | 7.5658e-05 | 1330 | Residential, High density; Multiple Dwelling Units, Low Rise <Two stories or less> | TV-13 | ST Teresa Basin | 87.2811 | City of Titusville | DEP | Royal Oak Littoral Zone Plantings | Littoral vegetation plantings around an already existing wet detention pond. | BMP Treatment Train | Completed | 2016 | 79 | 19 | A | 123 | $50,000 | $2,000 | DEP/ City | DEP - $21,144/ City - $14,721 | G0433 | Structural | 2016 | North Indian River Lagoon | 28.582839 | -80.827464 | 2016 | BMPTrains | yes | 3.2749 | 0.45729
22376 | City of Titusville | North IRL | A | IR1-5 | 0.35 | 0.47 | 0.44242 | 10.1324 | 1.5111 | 4.4828 | 0.66855 | 1200 | Residential, Medium Density-Two-five dwellingunits per acre | TV-13 | ST Teresa Basin | 87.2811 | City of Titusville | DEP | Royal Oak Littoral Zone Plantings | Littoral vegetation plantings around an already existing wet detention pond. | BMP Treatment Train | Completed | 2016 | 79 | 19 | A | 123 | $50,000 | $2,000 | DEP/ City | DEP - $21,144/ City - $14,721 | G0433 | Structural | 2016 | North Indian River Lagoon | 28.582839 | -80.827464 | 2016 | BMPTrains | yes | 204.8262 | 1790.4057
22377 | City of Titusville | North IRL | A | IR1-5 | 0.35 | 0.47 | 0.011684 | 10.1324 | 1.5111 | 0.11839 | 0.017656 | 1300 | Residential, High Density | TV-13 | ST Teresa Basin | 87.2811 | City of Titusville | DEP | Royal Oak Littoral Zone Plantings | Littoral vegetation plantings around an already existing wet detention pond. | BMP Treatment Train | Completed | 2016 | 79 | 19 | A | 123 | $50,000 | $2,000 | DEP/ City | DEP - $21,144/ City - $14,721 | G0433 | Structural | 2016 | North Indian River Lagoon | 28.582839 | -80.827464 | 2016 | BMPTrains | yes | 33.3774 | 47.284
22378 | City of Titusville | North IRL | A | IR1-5 | 0.35 | 0.47 | 0.086445 | 10.1324 | 1.5111 | 0.87589 | 0.13063 | 1210 | Fixed Single Family Units | TV-13 | ST Teresa Basin | 87.2811 | City of Titusville | DEP | Royal Oak Littoral Zone Plantings | Littoral vegetation plantings around an already existing wet detention pond. | BMP Treatment Train | Completed | 2016 | 79 | 19 | A | 123 | $50,000 | $2,000 | DEP/ City | DEP - $21,144/ City - $14,721 | G0433 | Structural | 2016 | North Indian River Lagoon | 28.582839 | -80.827464 | 2016 | BMPTrains | yes | 87.7549 | 349.8291
22379 | City of Titusville | North IRL | A | IR1-5 | 0.35 | 0.47 | 0.077216 | 10.1324 | 1.5111 | 0.78238 | 0.11668 | 1210 | Fixed Single Family Units | TV-13 | ST Teresa Basin | 87.2811 | City of Titusville | DEP | Royal Oak Littoral Zone Plantings | Littoral vegetation plantings around an already existing wet detention pond. | BMP Treatment Train | Completed | 2016 | 79 | 19 | A | 123 | $50,000 | $2,000 | DEP/ City | DEP - $21,144/ City - $14,721 | G0433 | Structural | 2016 | North Indian River Lagoon | 28.582839 | -80.827464 | 2016 | BMPTrains | yes | 74.9463 | 312.4812
22380 | City of Titusville | North IRL | A | IR1-5 | 0.35 | 0.47 | 0.38925 | 11.3609 | 2.1811 | 4.4223 | 0.849 | 1390 | High Density Under Construction | TV-13 | ST Teresa Basin | 87.2811 | City of Titusville | DEP | Royal Oak Littoral Zone Plantings | Littoral vegetation plantings around an already existing wet detention pond. | BMP Treatment Train | Completed | 2016 | 79 | 19 | A | 123 | $50,000 | $2,000 | DEP/ City | DEP - $21,144/ City - $14,721 | G0433 | Structural | 2016 | North Indian River Lagoon | 28.582839 | -80.827464 | 2016 | BMPTrains | yes | 163.4818 | 1575.2467
22381 | Agricultural Lands | North IRL | A | IR1-5 | 0.35 | 0.47 | 0.26088 | 0 | 0 | 0 | 0 | 3300 | Mixed Rangeland | TV-13 | ST Teresa Basin | 87.2811 | City of Titusville | DEP | Royal Oak Littoral Zone Plantings | Littoral vegetation plantings around an already existing wet detention pond. | BMP Treatment Train | Completed | 2016 | 79 | 19 | A | 123 | $50,000 | $2,000 | DEP/ City | DEP - $21,144/ City - $14,721 | G0433 | Structural | 2016 | North Indian River Lagoon | 28.582839 | -80.827464 | 2016 | BMPTrains | yes | 152.9657 | 1055.7406
22382 | Natural Lands | North IRL | A | IR1-5 | 0.35 | 0.47 | 0.35688 | 0 | 0 | 0 | 0 | 5300 | Reservoirs | TV-13 | ST Teresa Basin | 87.2811 | City of Titusville | DEP | Royal Oak Littoral Zone Plantings | Littoral vegetation plantings around an already existing wet detention pond. | BMP Treatment Train | Completed | 2016 | 79 | 19 | A | 123 | $50,000 | $2,000 | DEP/ City | DEP - $21,144/ City - $14,721 | G0433 | Structural | 2016 | North Indian River Lagoon | 28.582839 | -80.827464 | 2016 | BMPTrains | yes | 174.3817 | 1444.2594
22383 | City of Titusville | North IRL | A | IR1-5 | 0.35 | 0.47 | 0.16948 | 6.9331 | 0.92767 | 1.175 | 0.15722 | 1300 | Residential, High Density | TV-13 | ST Teresa Basin | 87.2811 | City of Titusville | DEP | Royal Oak Littoral Zone Plantings | Littoral vegetation plantings around an already existing wet detention pond. | BMP Treatment Train | Completed | 2016 | 79 | 19 | A | 123 | $50,000 | $2,000 | DEP/ City | DEP - $21,144/ City - $14,721 | G0433 | Structural | 2016 | North Indian River Lagoon | 28.582839 | -80.827464 | 2016 | BMPTrains | yes | 127.0228 | 685.8563
22384 | Natural Lands | North IRL | A | IR1-5 | 0.35 | 0.47 | 0.097963 | 6.9331 | 0.92767 | 0.67919 | 0.090877 | 6460 | Mixed scrub-shrub wetland | TV-13 | ST Teresa Basin | 87.2811 | City of Titusville | DEP | Royal Oak Littoral Zone Plantings | Littoral vegetation plantings around an already existing wet detention pond. | BMP Treatment Train | Completed | 2016 | 79 | 19 | A | 123 | $50,000 | $2,000 | DEP/ City | DEP - $21,144/ City - $14,721 | G0433 | Structural | 2016 | North Indian River Lagoon | 28.582839 | -80.827464 | 2016 | BMPTrains | yes | 135.9441 | 396.4407
22385 | City of Titusville | North IRL | A | IR1-5 | 0.35 | 0.47 | 0.11963 | 10.3792 | 1.7255 | 1.2416 | 0.20641 | 1200 | Residential, Medium Density-Two-five dwellingunits per acre | TV-13 | ST Teresa Basin | 87.2811 | City of Titusville | DEP | Royal Oak Littoral Zone Plantings | Littoral vegetation plantings around an already existing wet detention pond. | BMP Treatment Train | Completed | 2016 | 79 | 19 | A | 123 | $50,000 | $2,000 | DEP/ City | DEP - $21,144/ City - $14,721 | G0433 | Structural | 2016 | North Indian River Lagoon | 28.582839 | -80.827464 | 2016 | BMPTrains | yes | 100.5709 | 484.1072
22386 | City of Titusville | North IRL | A | IR1-5 | 0.35 | 0.47 | 0.21169 | 10.3792 | 1.7255 | 2.1971 | 0.36526 | 1390 | High Density Under Construction | TV-13 | ST Teresa Basin | 87.2811 | City of Titusville | DEP | Royal Oak Littoral Zone Plantings | Littoral vegetation plantings around an already existing wet detention pond. | BMP Treatment Train | Completed | 2016 | 79 | 19 | A | 123 | $50,000 | $2,000 | DEP/ City | DEP - $21,144/ City - $14,721 | G0433 | Structural | 2016 | North Indian River Lagoon | 28.582839 | -80.827464 | 2016 | BMPTrains | yes | 131.8036 | 856.665
22387 | City of Titusville | North IRL | A | IR1-5 | 0.35 | 0.47 | 0.0014485 | 10.3792 | 1.7255 | 0.015034 | 0.0024994 | 1210 | Fixed Single Family Units | TV-13 | ST Teresa Basin | 87.2811 | City of Titusville | DEP | Royal Oak Littoral Zone Plantings | Littoral vegetation plantings around an already existing wet detention pond. | BMP Treatment Train | Completed | 2016 | 79 | 19 | A | 123 | $50,000 | $2,000 | DEP/ City | DEP - $21,144/ City - $14,721 | G0433 | Structural | 2016 | North Indian River Lagoon | 28.582839 | -80.827464 | 2016 | BMPTrains | yes | 9.8097 | 5.8618
22388 | City of Titusville | North IRL | A | IR1-5 | 0.35 | 0.47 | 0.014467 | 10.3792 | 1.7255 | 0.15016 | 0.024963 | 1210 | Fixed Single Family Units | TV-13 | ST Teresa Basin | 87.2811 | City of Titusville | DEP | Royal Oak Littoral Zone Plantings | Littoral vegetation plantings around an already existing wet detention pond. | BMP Treatment Train | Completed | 2016 | 79 | 19 | A | 123 | $50,000 | $2,000 | DEP/ City | DEP - $21,144/ City - $14,721 | G0433 | Structural | 2016 | North Indian River Lagoon | 28.582839 | -80.827464 | 2016 | BMPTrains | yes | 62.9012 | 58.5478
22389 | City of Titusville | North IRL | A | IR1-5 | 0.35 | 0.47 | 0.22686 | 10.3792 | 1.7255 | 2.3546 | 0.39144 | 1210 | Fixed Single Family Units | TV-13 | ST Teresa Basin | 87.2811 | City of Titusville | DEP | Royal Oak Littoral Zone Plantings | Littoral vegetation plantings around an already existing wet detention pond. | BMP Treatment Train | Completed | 2016 | 79 | 19 | A | 123 | $50,000 | $2,000 | DEP/ City | DEP - $21,144/ City - $14,721 | G0433 | Structural | 2016 | North Indian River Lagoon | 28.582839 | -80.827464 | 2016 | BMPTrains | yes | 117.2495 | 918.0738
22390 | City of Titusville | North IRL | A | IR1-5 | 0.35 | 0.47 | 0.013247 | 10.3792 | 1.7255 | 0.13749 | 0.022857 | 1210 | Fixed Single Family Units | TV-13 | ST Teresa Basin | 87.2811 | City of Titusville | DEP | Royal Oak Littoral Zone Plantings | Littoral vegetation plantings around an already existing wet detention pond. | BMP Treatment Train | Completed | 2016 | 79 | 19 | A | 123 | $50,000 | $2,000 | DEP/ City | DEP - $21,144/ City - $14,721 | G0433 | Structural | 2016 | North Indian River Lagoon | 28.582839 | -80.827464 | 2016 | BMPTrains | yes | 52.8417 | 53.6078
22391 | Natural Lands | North IRL | A | IR1-5 | 0.35 | 0.47 | 0.00033139 | 5.2749 | 0.456 | 0.0017481 | 0.00015111 | 6460 | Mixed scrub-shrub wetland | TV-13 | ST Teresa Basin | 87.2811 | City of Titusville | DEP | Royal Oak Littoral Zone Plantings | Littoral vegetation plantings around an already existing wet detention pond. | BMP Treatment Train | Completed | 2016 | 79 | 19 | A | 123 | $50,000 | $2,000 | DEP/ City | DEP - $21,144/ City - $14,721 | G0433 | Structural | 2016 | North Indian River Lagoon | 28.582839 | -80.827464 | 2016 | BMPTrains | yes | 5.637 | 1.3411
22392 | Natural Lands | North IRL | A | IR1-5 | 0.35 | 0.47 | 0.047085 | 8.1221 | 1.1994 | 0.38243 | 0.056474 | 5300 | Reservoirs | TV-13 | ST Teresa Basin | 87.2811 | City of Titusville | DEP | Royal Oak Littoral Zone Plantings | Littoral vegetation plantings around an already existing wet detention pond. | BMP Treatment Train | Completed | 2016 | 79 | 19 | A | 123 | $50,000 | $2,000 | DEP/ City | DEP - $21,144/ City - $14,721 | G0433 | Structural | 2016 | North Indian River Lagoon | 28.582839 | -80.827464 | 2016 | BMPTrains | yes | 61.9482 | 190.5467
22393 | Natural Lands | North IRL | A | IR1-5 | 0.35 | 0.47 | 0.0031871 | 8.1221 | 1.1994 | 0.025886 | 0.0038226 | 6460 | Mixed scrub-shrub wetland | TV-13 | ST Teresa Basin | 87.2811 | City of Titusville | DEP | Royal Oak Littoral Zone Plantings | Littoral vegetation plantings around an already existing wet detention pond. | BMP Treatment Train | Completed | 2016 | 79 | 19 | A | 123 | $50,000 | $2,000 | DEP/ City | DEP - $21,144/ City - $14,721 | G0433 | Structural | 2016 | North Indian River Lagoon | 28.582839 | -80.827464 | 2016 | BMPTrains | yes | 18.228 | 12.8977
22394 | City of Titusville | North IRL | A | IR1-5 | 0.35 | 0.47 | 0.27689 | 8.1221 | 1.1994 | 2.249 | 0.33211 | 1210 | Fixed Single Family Units | TV-13 | ST Teresa Basin | 87.2811 | City of Titusville | DEP | Royal Oak Littoral Zone Plantings | Littoral vegetation plantings around an already existing wet detention pond. | BMP Treatment Train | Completed | 2016 | 79 | 19 | A | 123 | $50,000 | $2,000 | DEP/ City | DEP - $21,144/ City - $14,721 | G0433 | Structural | 2016 | North Indian River Lagoon | 28.582839 | -80.827464 | 2016 | BMPTrains | yes | 136.7401 | 1120.5541
22395 | City of Titusville | North IRL | A | IR1-5 | 0.35 | 0.47 | 0.26989 | 8.1221 | 1.1994 | 2.192 | 0.3237 | 1210 | Fixed Single Family Units | TV-13 | ST Teresa Basin | 87.2811 | City of Titusville | DEP | Royal Oak Littoral Zone Plantings | Littoral vegetation plantings around an already existing wet detention pond. | BMP Treatment Train | Completed | 2016 | 79 | 19 | A | 123 | $50,000 | $2,000 | DEP/ City | DEP - $21,144/ City - $14,721 | G0433 | Structural | 2016 | North Indian River Lagoon | 28.582839 | -80.827464 | 2016 | BMPTrains | yes | 143.0291 | 1092.186
22396 | City of Titusville | North IRL | A | IR1-5 | 0.35 | 0.47 | 0.020711 | 8.1221 | 1.1994 | 0.16822 | 0.024841 | 1210 | Fixed Single Family Units | TV-13 | ST Teresa Basin | 87.2811 | City of Titusville | DEP | Royal Oak Littoral Zone Plantings | Littoral vegetation plantings around an already existing wet detention pond. | BMP Treatment Train | Completed | 2016 | 79 | 19 | A | 123 | $50,000 | $2,000 | DEP/ City | DEP - $21,144/ City - $14,721 | G0433 | Structural | 2016 | North Indian River Lagoon | 28.582839 | -80.827464 | 2016 | BMPTrains | yes | 46.7947 | 83.8155
22397 | City of Titusville | North IRL | A | IR1-5 | 0.35 | 0.47 | 0.14463 | 10.0383 | 1.4843 | 1.4518 | 0.21468 | 1200 | Residential, Medium Density-Two-five dwellingunits per acre | TV-13 | ST Teresa Basin | 87.2811 | City of Titusville | DEP | Royal Oak Littoral Zone Plantings | Littoral vegetation plantings around an already existing wet detention pond. | BMP Treatment Train | Completed | 2016 | 79 | 19 | A | 123 | $50,000 | $2,000 | DEP/ City | DEP - $21,144/ City - $14,721 | G0433 | Structural | 2016 | North Indian River Lagoon | 28.582839 | -80.827464 | 2016 | BMPTrains | yes | 193.3179 | 585.2986
22398 | Agricultural Lands | North IRL | A | IR1-5 | 0.35 | 0.47 | 0.00094263 | 10.0383 | 1.4843 | 0.0094624 | 0.0013992 | 3300 | Mixed Rangeland | TV-13 | ST Teresa Basin | 87.2811 | City of Titusville | DEP | Royal Oak Littoral Zone Plantings | Littoral vegetation plantings around an already existing wet detention pond. | BMP Treatment Train | Completed | 2016 | 79 | 19 | A | 123 | $50,000 | $2,000 | DEP/ City | DEP - $21,144/ City - $14,721 | G0433 | Structural | 2016 | North Indian River Lagoon | 28.582839 | -80.827464 | 2016 | BMPTrains | yes | 18.551 | 3.8147
22399 | Natural Lands | North IRL | A | IR1-5 | 0.35 | 0.47 | 0.0035418 | 10.0383 | 1.4843 | 0.035553 | 0.0052572 | 6460 | Mixed scrub-shrub wetland | TV-13 | ST Teresa Basin | 87.2811 | City of Titusville | DEP | Royal Oak Littoral Zone Plantings | Littoral vegetation plantings around an already existing wet detention pond. | BMP Treatment Train | Completed | 2016 | 79 | 19 | A | 123 | $50,000 | $2,000 | DEP/ City | DEP - $21,144/ City - $14,721 | G0433 | Structural | 2016 | North Indian River Lagoon | 28.582839 | -80.827464 | 2016 | BMPTrains | yes | 18.3229 | 14.333
22400 | City of Titusville | North IRL | A | IR1-5 | 0.35 | 0.47 | 0.14752 | 10.0383 | 1.4843 | 1.4808 | 0.21897 | 1210 | Fixed Single Family Units | TV-13 | ST Teresa Basin | 87.2811 | City of Titusville | DEP | Royal Oak Littoral Zone Plantings | Littoral vegetation plantings around an already existing wet detention pond. | BMP Treatment Train | Completed | 2016 | 79 | 19 | A | 123 | $50,000 | $2,000 | DEP/ City | DEP - $21,144/ City - $14,721 | G0433 | Structural | 2016 | North Indian River Lagoon | 28.582839 | -80.827464 | 2016 | BMPTrains | yes | 108.3983 | 596.9868
22401 | City of Titusville | North IRL | A | IR1-5 | 0.35 | 0.47 | 0.25286 | 10.0383 | 1.4843 | 2.5383 | 0.37533 | 1210 | Fixed Single Family Units | TV-13 | ST Teresa Basin | 87.2811 | City of Titusville | DEP | Royal Oak Littoral Zone Plantings | Littoral vegetation plantings around an already existing wet detention pond. | BMP Treatment Train | Completed | 2016 | 79 | 19 | A | 123 | $50,000 | $2,000 | DEP/ City | DEP - $21,144/ City - $14,721 | G0433 | Structural | 2016 | North Indian River Lagoon | 28.582839 | -80.827464 | 2016 | BMPTrains | yes | 124.139 | 1023.2893
22402 | City of Titusville | North IRL | A | IR1-5 | 0.35 | 0.47 | 0.06827 | 10.0383 | 1.4843 | 0.68531 | 0.10133 | 1210 | Fixed Single Family Units | TV-13 | ST Teresa Basin | 87.2811 | City of Titusville | DEP | Royal Oak Littoral Zone Plantings | Littoral vegetation plantings around an already existing wet detention pond. | BMP Treatment Train | Completed | 2016 | 79 | 19 | A | 123 | $50,000 | $2,000 | DEP/ City | DEP - $21,144/ City - $14,721 | G0433 | Structural | 2016 | North Indian River Lagoon | 28.582839 | -80.827464 | 2016 | BMPTrains | yes | 74.0562 | 276.2776
22403 | City of Titusville | North IRL | A | IR1-5 | 0.35 | 0.47 | 0.16273 | 7.7067 | 1.162 | 1.2541 | 0.18909 | 1390 | High Density Under Construction | TV-13 | ST Teresa Basin | 87.2811 | City of Titusville | DEP | Royal Oak Littoral Zone Plantings | Littoral vegetation plantings around an already existing wet detention pond. | BMP Treatment Train | Completed | 2016 | 79 | 19 | A | 123 | $50,000 | $2,000 | DEP/ City | DEP - $21,144/ City - $14,721 | G0433 | Structural | 2016 | North Indian River Lagoon | 28.582839 | -80.827464 | 2016 | BMPTrains | yes | 116.0611 | 658.5523
22404 | City of Titusville | North IRL | A | IR1-5 | 0.35 | 0.47 | 0.074398 | 7.7067 | 1.162 | 0.57336 | 0.08645 | 1300 | Residential, High Density | TV-13 | ST Teresa Basin | 87.2811 | City of Titusville | DEP | Royal Oak Littoral Zone Plantings | Littoral vegetation plantings around an already existing wet detention pond. | BMP Treatment Train | Completed | 2016 | 79 | 19 | A | 123 | $50,000 | $2,000 | DEP/ City | DEP - $21,144/ City - $14,721 | G0433 | Structural | 2016 | North Indian River Lagoon | 28.582839 | -80.827464 | 2016 | BMPTrains | yes | 75.1032 | 301.076
22405 | Natural Lands | North IRL | A | IR1-5 | 0.35 | 0.47 | 0.36378 | 7.7067 | 1.162 | 2.8036 | 0.42272 | 6460 | Mixed scrub-shrub wetland | TV-13 | ST Teresa Basin | 87.2811 | City of Titusville | DEP | Royal Oak Littoral Zone Plantings | Littoral vegetation plantings around an already existing wet detention pond. | BMP Treatment Train | Completed | 2016 | 79 | 19 | A | 123 | $50,000 | $2,000 | DEP/ City | DEP - $21,144/ City - $14,721 | G0433 | Structural | 2016 | North Indian River Lagoon | 28.582839 | -80.827464 | 2016 | BMPTrains | yes | 156.1459 | 1472.1771
22406 | Natural Lands | North IRL | A | IR1-5 | 0.35 | 0.47 | 0.018938 | 5.2714 | 0.45556 | 0.099829 | 0.0086275 | 6460 | Mixed scrub-shrub wetland | TV-13 | ST Teresa Basin | 87.2811 | City of Titusville | DEP | Royal Oak Littoral Zone Plantings | Littoral vegetation plantings around an already existing wet detention pond. | BMP Treatment Train | Completed | 2016 | 79 | 19 | A | 123 | $50,000 | $2,000 | DEP/ City | DEP - $21,144/ City - $14,721 | G0433 | Structural | 2016 | North Indian River Lagoon | 28.582839 | -80.827464 | 2016 | BMPTrains | yes | 42.6134 | 76.6395
22407 | City of Titusville | North IRL | A | IR1-5 | 0.35 | 0.47 | 0.15848 | 9.7352 | 1.4302 | 1.5429 | 0.22666 | 1200 | Residential, Medium Density-Two-five dwellingunits per acre | TV-13 | ST Teresa Basin | 87.2811 | City of Titusville | DEP | Royal Oak Littoral Zone Plantings | Littoral vegetation plantings around an already existing wet detention pond. | BMP Treatment Train | Completed | 2016 | 79 | 19 | A | 123 | $50,000 | $2,000 | DEP/ City | DEP - $21,144/ City - $14,721 | G0433 | Structural | 2016 | North Indian River Lagoon | 28.582839 | -80.827464 | 2016 | BMPTrains | yes | 125.7555 | 641.3518
22408 | City of Titusville | North IRL | A | IR1-5 | 0.35 | 0.47 | 0.0043221 | 9.7352 | 1.4302 | 0.042077 | 0.0061815 | 1210 | Fixed Single Family Units | TV-13 | ST Teresa Basin | 87.2811 | City of Titusville | DEP | Royal Oak Littoral Zone Plantings | Littoral vegetation plantings around an already existing wet detention pond. | BMP Treatment Train | Completed | 2016 | 79 | 19 | A | 123 | $50,000 | $2,000 | DEP/ City | DEP - $21,144/ City - $14,721 | G0433 | Structural | 2016 | North Indian River Lagoon | 28.582839 | -80.827464 | 2016 | BMPTrains | yes | 20.3359 | 17.491
22409 | City of Titusville | North IRL | A | IR1-5 | 0.35 | 0.47 | 0.004327 | 9.7352 | 1.4302 | 0.042125 | 0.0061885 | 1210 | Fixed Single Family Units | TV-13 | ST Teresa Basin | 87.2811 | City of Titusville | DEP | Royal Oak Littoral Zone Plantings | Littoral vegetation plantings around an already existing wet detention pond. | BMP Treatment Train | Completed | 2016 | 79 | 19 | A | 123 | $50,000 | $2,000 | DEP/ City | DEP - $21,144/ City - $14,721 | G0433 | Structural | 2016 | North Indian River Lagoon | 28.582839 | -80.827464 | 2016 | BMPTrains | yes | 19.393 | 17.5109
22410 | City of Titusville | North IRL | A | IR1-5 | 0.35 | 0.47 | 0.012431 | 9.7352 | 1.4302 | 0.12102 | 0.017779 | 1210 | Fixed Single Family Units | TV-13 | ST Teresa Basin | 87.2811 | City of Titusville | DEP | Royal Oak Littoral Zone Plantings | Littoral vegetation plantings around an already existing wet detention pond. | BMP Treatment Train | Completed | 2016 | 79 | 19 | A | 123 | $50,000 | $2,000 | DEP/ City | DEP - $21,144/ City - $14,721 | G0433 | Structural | 2016 | North Indian River Lagoon | 28.582839 | -80.827464 | 2016 | BMPTrains | yes | 32.2407 | 50.3072
22411 | City of Titusville | North IRL | A | IR1-5 | 0.35 | 0.47 | 0.039776 | 9.7352 | 1.4302 | 0.38723 | 0.056888 | 1210 | Fixed Single Family Units | TV-13 | ST Teresa Basin | 87.2811 | City of Titusville | DEP | Royal Oak Littoral Zone Plantings | Littoral vegetation plantings around an already existing wet detention pond. | BMP Treatment Train | Completed | 2016 | 79 | 19 | A | 123 | $50,000 | $2,000 | DEP/ City | DEP - $21,144/ City - $14,721 | G0433 | Structural | 2016 | North Indian River Lagoon | 28.582839 | -80.827464 | 2016 | BMPTrains | yes | 53.9209 | 160.9696
22412 | City of Titusville | North IRL | A | IR1-5 | 0.35 | 0.47 | 0.14913 | 9.7352 | 1.4302 | 1.4518 | 0.21329 | 1210 | Fixed Single Family Units | TV-13 | ST Teresa Basin | 87.2811 | City of Titusville | DEP | Royal Oak Littoral Zone Plantings | Littoral vegetation plantings around an already existing wet detention pond. | BMP Treatment Train | Completed | 2016 | 79 | 19 | A | 123 | $50,000 | $2,000 | DEP/ City | DEP - $21,144/ City - $14,721 | G0433 | Structural | 2016 | North Indian River Lagoon | 28.582839 | -80.827464 | 2016 | BMPTrains | yes | 104.9415 | 603.5099
22413 | City of Titusville | North IRL | A | IR1-5 | 0.35 | 0.47 | 0.044361 | 9.7352 | 1.4302 | 0.43186 | 0.063445 | 1210 | Fixed Single Family Units | TV-13 | ST Teresa Basin | 87.2811 | City of Titusville | DEP | Royal Oak Littoral Zone Plantings | Littoral vegetation plantings around an already existing wet detention pond. | BMP Treatment Train | Completed | 2016 | 79 | 19 | A | 123 | $50,000 | $2,000 | DEP/ City | DEP - $21,144/ City - $14,721 | G0433 | Structural | 2016 | North Indian River Lagoon | 28.582839 | -80.827464 | 2016 | BMPTrains | yes | 58.0372 | 179.5222
22414 | City of Titusville | North IRL | A | IR1-5 | 0.35 | 0.47 | 0.16722 | 9.7352 | 1.4302 | 1.6279 | 0.23916 | 1210 | Fixed Single Family Units | TV-13 | ST Teresa Basin | 87.2811 | City of Titusville | DEP | Royal Oak Littoral Zone Plantings | Littoral vegetation plantings around an already existing wet detention pond. | BMP Treatment Train | Completed | 2016 | 79 | 19 | A | 123 | $50,000 | $2,000 | DEP/ City | DEP - $21,144/ City - $14,721 | G0433 | Structural | 2016 | North Indian River Lagoon | 28.582839 | -80.827464 | 2016 | BMPTrains | yes | 110.5424 | 676.7136
22415 | City of Titusville | North IRL | A | IR1-5 | 0.35 | 0.47 | 0.21781 | 9.7374 | 1.4305 | 2.1209 | 0.31157 | 1200 | Residential, Medium Density-Two-five dwellingunits per acre | TV-13 | ST Teresa Basin | 87.2811 | City of Titusville | DEP | Royal Oak Littoral Zone Plantings | Littoral vegetation plantings around an already existing wet detention pond. | BMP Treatment Train | Completed | 2016 | 79 | 19 | A | 123 | $50,000 | $2,000 | DEP/ City | DEP - $21,144/ City - $14,721 | G0433 | Structural | 2016 | North Indian River Lagoon | 28.582839 | -80.827464 | 2016 | BMPTrains | yes | 149.5982 | 881.4298
22416 | City of Titusville | North IRL | A | IR1-5 | 0.35 | 0.47 | 0.039361 | 9.7374 | 1.4305 | 0.38327 | 0.056306 | 1210 | Fixed Single Family Units | TV-13 | ST Teresa Basin | 87.2811 | City of Titusville | DEP | Royal Oak Littoral Zone Plantings | Littoral vegetation plantings around an already existing wet detention pond. | BMP Treatment Train | Completed | 2016 | 79 | 19 | A | 123 | $50,000 | $2,000 | DEP/ City | DEP - $21,144/ City - $14,721 | G0433 | Structural | 2016 | North Indian River Lagoon | 28.582839 | -80.827464 | 2016 | BMPTrains | yes | 56.0817 | 159.2869
22417 | City of Titusville | North IRL | A | IR1-5 | 0.35 | 0.47 | 0.054982 | 9.7374 | 1.4305 | 0.53538 | 0.078653 | 1210 | Fixed Single Family Units | TV-13 | ST Teresa Basin | 87.2811 | City of Titusville | DEP | Royal Oak Littoral Zone Plantings | Littoral vegetation plantings around an already existing wet detention pond. | BMP Treatment Train | Completed | 2016 | 79 | 19 | A | 123 | $50,000 | $2,000 | DEP/ City | DEP - $21,144/ City - $14,721 | G0433 | Structural | 2016 | North Indian River Lagoon | 28.582839 | -80.827464 | 2016 | BMPTrains | yes | 67.9986 | 222.5047
22418 | City of Titusville | North IRL | A | IR1-5 | 0.35 | 0.47 | 0.14113 | 9.7374 | 1.4305 | 1.3743 | 0.20189 | 1210 | Fixed Single Family Units | TV-13 | ST Teresa Basin | 87.2811 | City of Titusville | DEP | Royal Oak Littoral Zone Plantings | Littoral vegetation plantings around an already existing wet detention pond. | BMP Treatment Train | Completed | 2016 | 79 | 19 | A | 123 | $50,000 | $2,000 | DEP/ City | DEP - $21,144/ City - $14,721 | G0433 | Structural | 2016 | North Indian River Lagoon | 28.582839 | -80.827464 | 2016 | BMPTrains | yes | 97.8142 | 571.1486
22419 | City of Titusville | North IRL | A | IR1-5 | 0.35 | 0.47 | 0.013362 | 9.7374 | 1.4305 | 0.13011 | 0.019115 | 1210 | Fixed Single Family Units | TV-13 | ST Teresa Basin | 87.2811 | City of Titusville | DEP | Royal Oak Littoral Zone Plantings | Littoral vegetation plantings around an already existing wet detention pond. | BMP Treatment Train | Completed | 2016 | 79 | 19 | A | 123 | $50,000 | $2,000 | DEP/ City | DEP - $21,144/ City - $14,721 | G0433 | Structural | 2016 | North Indian River Lagoon | 28.582839 | -80.827464 | 2016 | BMPTrains | yes | 36.083 | 54.0752
22420 | City of Titusville | North IRL | A | IR1-5 | 0.35 | 0.47 | 0.085048 | 9.7374 | 1.4305 | 0.82815 | 0.12166 | 1210 | Fixed Single Family Units | TV-13 | ST Teresa Basin | 87.2811 | City of Titusville | DEP | Royal Oak Littoral Zone Plantings | Littoral vegetation plantings around an already existing wet detention pond. | BMP Treatment Train | Completed | 2016 | 79 | 19 | A | 123 | $50,000 | $2,000 | DEP/ City | DEP - $21,144/ City - $14,721 | G0433 | Structural | 2016 | North Indian River Lagoon | 28.582839 | -80.827464 | 2016 | BMPTrains | yes | 84.5913 | 344.1772
22421 | City of Titusville | North IRL | A | IR1-5 | 0.35 | 0.47 | 0.06607 | 9.7374 | 1.4305 | 0.64336 | 0.094515 | 1210 | Fixed Single Family Units | TV-13 | ST Teresa Basin | 87.2811 | City of Titusville | DEP | Royal Oak Littoral Zone Plantings | Littoral vegetation plantings around an already existing wet detention pond. | BMP Treatment Train | Completed | 2016 | 79 | 19 | A | 123 | $50,000 | $2,000 | DEP/ City | DEP - $21,144/ City - $14,721 | G0433 | Structural | 2016 | North Indian River Lagoon | 28.582839 | -80.827464 | 2016 | BMPTrains | yes | 70.4966 | 267.3777
22422 | City of Titusville | North IRL | A | IR1-5 | 0.35 | 0.47 | 0.064168 | 9.7352 | 1.4302 | 0.6247 | 0.091773 | 1210 | Fixed Single Family Units | TV-13 | ST Teresa Basin | 87.2811 | City of Titusville | DEP | Royal Oak Littoral Zone Plantings | Littoral vegetation plantings around an already existing wet detention pond. | BMP Treatment Train | Completed | 2016 | 79 | 19 | A | 123 | $50,000 | $2,000 | DEP/ City | DEP - $21,144/ City - $14,721 | G0433 | Structural | 2016 | North Indian River Lagoon | 28.582839 | -80.827464 | 2016 | BMPTrains | yes | 69.5381 | 259.6805
22423 | City of Titusville | North IRL | A | IR1-5 | 0.35 | 0.47 | 0.0062496 | 9.7352 | 1.4302 | 0.060841 | 0.0089381 | 1210 | Fixed Single Family Units | TV-13 | ST Teresa Basin | 87.2811 | City of Titusville | DEP | Royal Oak Littoral Zone Plantings | Littoral vegetation plantings around an already existing wet detention pond. | BMP Treatment Train | Completed | 2016 | 79 | 19 | A | 123 | $50,000 | $2,000 | DEP/ City | DEP - $21,144/ City - $14,721 | G0433 | Structural | 2016 | North Indian River Lagoon | 28.582839 | -80.827464 | 2016 | BMPTrains | yes | 60.0009 | 25.2911
22424 | City of Titusville | North IRL | A | IR1-5 | 0.35 | 0.47 | 0.038206 | 9.7352 | 1.4302 | 0.37194 | 0.054642 | 1210 | Fixed Single Family Units | TV-13 | ST Teresa Basin | 87.2811 | City of Titusville | DEP | Royal Oak Littoral Zone Plantings | Littoral vegetation plantings around an already existing wet detention pond. | BMP Treatment Train | Completed | 2016 | 79 | 19 | A | 123 | $50,000 | $2,000 | DEP/ City | DEP - $21,144/ City - $14,721 | G0433 | Structural | 2016 | North Indian River Lagoon | 28.582839 | -80.827464 | 2016 | BMPTrains | yes | 52.5532 | 154.6132
22425 | City of Titusville | North IRL | A | IR1-5 | 0.35 | 0.47 | 0.0046685 | 9.7352 | 1.4302 | 0.045449 | 0.0066769 | 1210 | Fixed Single Family Units | TV-13 | ST Teresa Basin | 87.2811 | City of Titusville | DEP | Royal Oak Littoral Zone Plantings | Littoral vegetation plantings around an already existing wet detention pond. | BMP Treatment Train | Completed | 2016 | 79 | 19 | A | 123 | $50,000 | $2,000 | DEP/ City | DEP - $21,144/ City - $14,721 | G0433 | Structural | 2016 | North Indian River Lagoon | 28.582839 | -80.827464 | 2016 | BMPTrains | yes | 23.473 | 18.8929
22426 | City of Titusville | North IRL | A | IR1-5 | 0.35 | 0.47 | 0.054563 | 9.7352 | 1.4302 | 0.53118 | 0.078035 | 1210 | Fixed Single Family Units | TV-13 | ST Teresa Basin | 87.2811 | City of Titusville | DEP | Royal Oak Littoral Zone Plantings | Littoral vegetation plantings around an already existing wet detention pond. | BMP Treatment Train | Completed | 2016 | 79 | 19 | A | 123 | $50,000 | $2,000 | DEP/ City | DEP - $21,144/ City - $14,721 | G0433 | Structural | 2016 | North Indian River Lagoon | 28.582839 | -80.827464 | 2016 | BMPTrains | yes | 59.4105 | 220.807
22427 | Natural Lands | North IRL | A | IR1-5 | 0.35 | 0.47 | 0.61776 | 5.1713 | 0.44202 | 3.1946 | 0.27306 | 6460 | Mixed scrub-shrub wetland | TV-13 | ST Teresa Basin | 87.2811 | City of Titusville | DEP | Royal Oak Littoral Zone Plantings | Littoral vegetation plantings around an already existing wet detention pond. | BMP Treatment Train | Completed | 2016 | 79 | 19 | A | 123 | $50,000 | $2,000 | DEP/ City | DEP - $21,144/ City - $14,721 | G0433 | Structural | 2016 | North Indian River Lagoon | 28.582839 | -80.827464 | 2016 | BMPTrains | yes | 200 | 2500
22428 | City of Titusville | North IRL | A | IR1-5 | 0.35 | 0.47 | 0.10412 | 6.2387 | 0.74078 | 0.64958 | 0.077132 | 1300 | Residential, High Density | TV-13 | ST Teresa Basin | 87.2811 | City of Titusville | DEP | Royal Oak Littoral Zone Plantings | Littoral vegetation plantings around an already existing wet detention pond. | BMP Treatment Train | Completed | 2016 | 79 | 19 | A | 123 | $50,000 | $2,000 | DEP/ City | DEP - $21,144/ City - $14,721 | G0433 | Structural | 2016 | North Indian River Lagoon | 28.582839 | -80.827464 | 2016 | BMPTrains | yes | 99.5624 | 421.367
22429 | Natural Lands | North IRL | A | IR1-5 | 0.35 | 0.47 | 0.054327 | 6.2387 | 0.74078 | 0.33893 | 0.040244 | 6460 | Mixed scrub-shrub wetland | TV-13 | ST Teresa Basin | 87.2811 | City of Titusville | DEP | Royal Oak Littoral Zone Plantings | Littoral vegetation plantings around an already existing wet detention pond. | BMP Treatment Train | Completed | 2016 | 79 | 19 | A | 123 | $50,000 | $2,000 | DEP/ City | DEP - $21,144/ City - $14,721 | G0433 | Structural | 2016 | North Indian River Lagoon | 28.582839 | -80.827464 | 2016 | BMPTrains | yes | 106.3315 | 219.8528
22430 | Natural Lands | North IRL | A | IR1-5 | 0.35 | 0.47 | 0.11755 | 2.8793 | 0.18424 | 0.33846 | 0.021657 | 5300 | Reservoirs | TV-13 | ST Teresa Basin | 87.2811 | City of Titusville | DEP | Royal Oak Littoral Zone Plantings | Littoral vegetation plantings around an already existing wet detention pond. | BMP Treatment Train | Completed | 2016 | 79 | 19 | A | 123 | $50,000 | $2,000 | DEP/ City | DEP - $21,144/ City - $14,721 | G0433 | Structural | 2016 | North Indian River Lagoon | 28.582839 | -80.827464 | 2016 | BMPTrains | yes | 102.9265 | 475.7057
22431 | Natural Lands | North IRL | A | IR1-5 | 0.35 | 0.47 | 0.48916 | 2.8793 | 0.18424 | 1.4084 | 0.090122 | 6460 | Mixed scrub-shrub wetland | TV-13 | ST Teresa Basin | 87.2811 | City of Titusville | DEP | Royal Oak Littoral Zone Plantings | Littoral vegetation plantings around an already existing wet detention pond. | BMP Treatment Train | Completed | 2016 | 79 | 19 | A | 123 | $50,000 | $2,000 | DEP/ City | DEP - $21,144/ City - $14,721 | G0433 | Structural | 2016 | North Indian River Lagoon | 28.582839 | -80.827464 | 2016 | BMPTrains | yes | 184.6204 | 1979.552
22432 | City of Titusville | North IRL | A | IR1-5 | 0.35 | 0.47 | 0.011056 | 2.8793 | 0.18424 | 0.031833 | 0.002037 | 1210 | Fixed Single Family Units | TV-13 | ST Teresa Basin | 87.2811 | City of Titusville | DEP | Royal Oak Littoral Zone Plantings | Littoral vegetation plantings around an already existing wet detention pond. | BMP Treatment Train | Completed | 2016 | 79 | 19 | A | 123 | $50,000 | $2,000 | DEP/ City | DEP - $21,144/ City - $14,721 | G0433 | Structural | 2016 | North Indian River Lagoon | 28.582839 | -80.827464 | 2016 | BMPTrains | yes | 49.1682 | 44.7423
22433 | City of Titusville | North IRL | A | IR1-5 | 0.35 | 0.47 | 0.45874 | 9.5599 | 1.6171 | 4.3855 | 0.74183 | 1300 | Residential, High Density | TV-13 | ST Teresa Basin | 87.2811 | City of Titusville | DEP | Royal Oak Littoral Zone Plantings | Littoral vegetation plantings around an already existing wet detention pond. | BMP Treatment Train | Completed | 2016 | 79 | 19 | A | 123 | $50,000 | $2,000 | DEP/ City | DEP - $21,144/ City - $14,721 | G0433 | Structural | 2016 | North Indian River Lagoon | 28.582839 | -80.827464 | 2016 | BMPTrains | yes | 178.4186 | 1856.4352
22434 | Natural Lands | North IRL | A | IR1-5 | 0.35 | 0.47 | 0.00015312 | 9.5599 | 1.6171 | 0.0014638 | 0.00024761 | 6460 | Mixed scrub-shrub wetland | TV-13 | ST Teresa Basin | 87.2811 | City of Titusville | DEP | Royal Oak Littoral Zone Plantings | Littoral vegetation plantings around an already existing wet detention pond. | BMP Treatment Train | Completed | 2016 | 79 | 19 | A | 123 | $50,000 | $2,000 | DEP/ City | DEP - $21,144/ City - $14,721 | G0433 | Structural | 2016 | North Indian River Lagoon | 28.582839 | -80.827464 | 2016 | BMPTrains | yes | 3.818 | 0.61965
22435 | City of Titusville | North IRL | A | IR1-5 | 0.35 | 0.47 | 0.00089139 | 9.5599 | 1.6171 | 0.0085217 | 0.0014415 | 1330 | Residential, High density; Multiple Dwelling Units, Low Rise <Two stories or less> | TV-13 | ST Teresa Basin | 87.2811 | City of Titusville | DEP | Royal Oak Littoral Zone Plantings | Littoral vegetation plantings around an already existing wet detention pond. | BMP Treatment Train | Completed | 2016 | 79 | 19 | A | 123 | $50,000 | $2,000 | DEP/ City | DEP - $21,144/ City - $14,721 | G0433 | Structural | 2016 | North Indian River Lagoon | 28.582839 | -80.827464 | 2016 | BMPTrains | yes | 9.2273 | 3.6073
22436 | City of Titusville | North IRL | A | IR1-5 | 0.35 | 0.47 | 0.005813 | 9.5599 | 1.6171 | 0.055572 | 0.0094004 | 1330 | Residential, High density; Multiple Dwelling Units, Low Rise <Two stories or less> | TV-13 | ST Teresa Basin | 87.2811 | City of Titusville | DEP | Royal Oak Littoral Zone Plantings | Littoral vegetation plantings around an already existing wet detention pond. | BMP Treatment Train | Completed | 2016 | 79 | 19 | A | 123 | $50,000 | $2,000 | DEP/ City | DEP - $21,144/ City - $14,721 | G0433 | Structural | 2016 | North Indian River Lagoon | 28.582839 | -80.827464 | 2016 | BMPTrains | yes | 23.5351 | 23.5245
22437 | City of Titusville | North IRL | A | IR1-5 | 0.35 | 0.47 | 0.023338 | 9.5599 | 1.6171 | 0.22311 | 0.037741 | 1330 | Residential, High density; Multiple Dwelling Units, Low Rise <Two stories or less> | TV-13 | ST Teresa Basin | 87.2811 | City of Titusville | DEP | Royal Oak Littoral Zone Plantings | Littoral vegetation plantings around an already existing wet detention pond. | BMP Treatment Train | Completed | 2016 | 79 | 19 | A | 123 | $50,000 | $2,000 | DEP/ City | DEP - $21,144/ City - $14,721 | G0433 | Structural | 2016 | North Indian River Lagoon | 28.582839 | -80.827464 | 2016 | BMPTrains | yes | 43.6836 | 94.4465
22438 | City of Titusville | North IRL | A | IR1-5 | 0.35 | 0.47 | 0.0096359 | 9.5599 | 1.6171 | 0.092118 | 0.015582 | 1330 | Residential, High density; Multiple Dwelling Units, Low Rise <Two stories or less> | TV-13 | ST Teresa Basin | 87.2811 | City of Titusville | DEP | Royal Oak Littoral Zone Plantings | Littoral vegetation plantings around an already existing wet detention pond. | BMP Treatment Train | Completed | 2016 | 79 | 19 | A | 123 | $50,000 | $2,000 | DEP/ City | DEP - $21,144/ City - $14,721 | G0433 | Structural | 2016 | North Indian River Lagoon | 28.582839 | -80.827464 | 2016 | BMPTrains | yes | 27.4575 | 38.9949
22439 | City of Titusville | North IRL | A | IR1-5 | 0.35 | 0.47 | 0.048969 | 9.5599 | 1.6171 | 0.46814 | 0.079188 | 1330 | Residential, High density; Multiple Dwelling Units, Low Rise <Two stories or less> | TV-13 | ST Teresa Basin | 87.2811 | City of Titusville | DEP | Royal Oak Littoral Zone Plantings | Littoral vegetation plantings around an already existing wet detention pond. | BMP Treatment Train | Completed | 2016 | 79 | 19 | A | 123 | $50,000 | $2,000 | DEP/ City | DEP - $21,144/ City - $14,721 | G0433 | Structural | 2016 | North Indian River Lagoon | 28.582839 | -80.827464 | 2016 | BMPTrains | yes | 56.052 | 198.1692
22440 | City of Titusville | North IRL | A | IR1-5 | 0.35 | 0.47 | 0.050478 | 9.5599 | 1.6171 | 0.48257 | 0.081629 | 1330 | Residential, High density; Multiple Dwelling Units, Low Rise <Two stories or less> | TV-13 | ST Teresa Basin | 87.2811 | City of Titusville | DEP | Royal Oak Littoral Zone Plantings | Littoral vegetation plantings around an already existing wet detention pond. | BMP Treatment Train | Completed | 2016 | 79 | 19 | A | 123 | $50,000 | $2,000 | DEP/ City | DEP - $21,144/ City - $14,721 | G0433 | Structural | 2016 | North Indian River Lagoon | 28.582839 | -80.827464 | 2016 | BMPTrains | yes | 56.9272 | 204.2768
22441 | City of Titusville | North IRL | A | IR1-5 | 0.35 | 0.47 | 0.01975 | 9.5599 | 1.6171 | 0.18881 | 0.031938 | 1330 | Residential, High density; Multiple Dwelling Units, Low Rise <Two stories or less> | TV-13 | ST Teresa Basin | 87.2811 | City of Titusville | DEP | Royal Oak Littoral Zone Plantings | Littoral vegetation plantings around an already existing wet detention pond. | BMP Treatment Train | Completed | 2016 | 79 | 19 | A | 123 | $50,000 | $2,000 | DEP/ City | DEP - $21,144/ City - $14,721 | G0433 | Structural | 2016 | North Indian River Lagoon | 28.582839 | -80.827464 | 2016 | BMPTrains | yes | 43.2088 | 79.9259
22442 | City of Titusville | North IRL | A | IR1-5 | 0.35 | 0.47 | 0.0090791 | 6.223 | 0.93162 | 0.056499 | 0.0084583 | 1200 | Residential, Medium Density-Two-five dwellingunits per acre | TV-13 | ST Teresa Basin | 87.2811 | City of Titusville | DEP | Royal Oak Littoral Zone Plantings | Littoral vegetation plantings around an already existing wet detention pond. | BMP Treatment Train | Completed | 2016 | 79 | 19 | A | 123 | $50,000 | $2,000 | DEP/ City | DEP - $21,144/ City - $14,721 | G0433 | Structural | 2016 | North Indian River Lagoon | 28.582839 | -80.827464 | 2016 | BMPTrains | yes | 66.4007 | 36.742
22443 | Natural Lands | North IRL | A | IR1-5 | 0.35 | 0.47 | 0.10306 | 6.223 | 0.93162 | 0.64134 | 0.096012 | 5300 | Reservoirs | TV-13 | ST Teresa Basin | 87.2811 | City of Titusville | DEP | Royal Oak Littoral Zone Plantings | Littoral vegetation plantings around an already existing wet detention pond. | BMP Treatment Train | Completed | 2016 | 79 | 19 | A | 123 | $50,000 | $2,000 | DEP/ City | DEP - $21,144/ City - $14,721 | G0433 | Structural | 2016 | North Indian River Lagoon | 28.582839 | -80.827464 | 2016 | BMPTrains | yes | 102.71 | 417.0664
22444 | City of Titusville | North IRL | A | IR1-5 | 0.35 | 0.47 | 0.071995 | 6.223 | 0.93162 | 0.44803 | 0.067072 | 1210 | Fixed Single Family Units | TV-13 | ST Teresa Basin | 87.2811 | City of Titusville | DEP | Royal Oak Littoral Zone Plantings | Littoral vegetation plantings around an already existing wet detention pond. | BMP Treatment Train | Completed | 2016 | 79 | 19 | A | 123 | $50,000 | $2,000 | DEP/ City | DEP - $21,144/ City - $14,721 | G0433 | Structural | 2016 | North Indian River Lagoon | 28.582839 | -80.827464 | 2016 | BMPTrains | yes | 79.5937 | 291.3549
22445 | City of Titusville | North IRL | A | IR1-5 | 0.35 | 0.47 | 0.12237 | 6.223 | 0.93162 | 0.76151 | 0.114 | 1210 | Fixed Single Family Units | TV-13 | ST Teresa Basin | 87.2811 | City of Titusville | DEP | Royal Oak Littoral Zone Plantings | Littoral vegetation plantings around an already existing wet detention pond. | BMP Treatment Train | Completed | 2016 | 79 | 19 | A | 123 | $50,000 | $2,000 | DEP/ City | DEP - $21,144/ City - $14,721 | G0433 | Structural | 2016 | North Indian River Lagoon | 28.582839 | -80.827464 | 2016 | BMPTrains | yes | 99.7258 | 495.2183
22446 | City of Titusville | North IRL | A | IR1-5 | 0.35 | 0.47 | 0.00099511 | 6.223 | 0.93162 | 0.0061925 | 0.00092706 | 1210 | Fixed Single Family Units | TV-13 | ST Teresa Basin | 87.2811 | City of Titusville | DEP | Royal Oak Littoral Zone Plantings | Littoral vegetation plantings around an already existing wet detention pond. | BMP Treatment Train | Completed | 2016 | 79 | 19 | A | 123 | $50,000 | $2,000 | DEP/ City | DEP - $21,144/ City - $14,721 | G0433 | Structural | 2016 | North Indian River Lagoon | 28.582839 | -80.827464 | 2016 | BMPTrains | yes | 9.7416 | 4.027
22447 | City of Titusville | North IRL | A | IR1-5 | 0.35 | 0.47 | 0.11215 | 6.223 | 0.93162 | 0.69789 | 0.10448 | 1210 | Fixed Single Family Units | TV-13 | ST Teresa Basin | 87.2811 | City of Titusville | DEP | Royal Oak Littoral Zone Plantings | Littoral vegetation plantings around an already existing wet detention pond. | BMP Treatment Train | Completed | 2016 | 79 | 19 | A | 123 | $50,000 | $2,000 | DEP/ City | DEP - $21,144/ City - $14,721 | G0433 | Structural | 2016 | North Indian River Lagoon | 28.582839 | -80.827464 | 2016 | BMPTrains | yes | 98.1479 | 453.8459
22448 | City of Titusville | North IRL | A | IR1-5 | 0.35 | 0.47 | 0.19812 | 6.223 | 0.93162 | 1.2329 | 0.18457 | 1210 | Fixed Single Family Units | TV-13 | ST Teresa Basin | 87.2811 | City of Titusville | DEP | Royal Oak Littoral Zone Plantings | Littoral vegetation plantings around an already existing wet detention pond. | BMP Treatment Train | Completed | 2016 | 79 | 19 | A | 123 | $50,000 | $2,000 | DEP/ City | DEP - $21,144/ City - $14,721 | G0433 | Structural | 2016 | North Indian River Lagoon | 28.582839 | -80.827464 | 2016 | BMPTrains | yes | 121.6318 | 801.7454
22449 | Agricultural Lands | North IRL | A | IR1-5 | 0.35 | 0.47 | 0.61776 | 4.0003 | 0.53883 | 2.4712 | 0.33287 | 3300 | Mixed Rangeland | TV-13 | ST Teresa Basin | 87.2811 | City of Titusville | DEP | Royal Oak Littoral Zone Plantings | Littoral vegetation plantings around an already existing wet detention pond. | BMP Treatment Train | Completed | 2016 | 79 | 19 | A | 123 | $50,000 | $2,000 | DEP/ City | DEP - $21,144/ City - $14,721 | G0433 | Structural | 2016 | North Indian River Lagoon | 28.582839 | -80.827464 | 2016 | BMPTrains | yes | 200 | 2500
22450 | City of Titusville | North IRL | A | IR1-5 | 0.35 | 0.47 | 0.33104 | 9.7311 | 1.4296 | 3.2213 | 0.47325 | 1200 | Residential, Medium Density-Two-five dwellingunits per acre | TV-13 | ST Teresa Basin | 87.2811 | City of Titusville | DEP | Royal Oak Littoral Zone Plantings | Littoral vegetation plantings around an already existing wet detention pond. | BMP Treatment Train | Completed | 2016 | 79 | 19 | A | 123 | $50,000 | $2,000 | DEP/ City | DEP - $21,144/ City - $14,721 | G0433 | Structural | 2016 | North Indian River Lagoon | 28.582839 | -80.827464 | 2016 | BMPTrains | yes | 156.8912 | 1339.6528
22451 | City of Titusville | North IRL | A | IR1-5 | 0.35 | 0.47 | 0.048747 | 9.7311 | 1.4296 | 0.47436 | 0.06969 | 1210 | Fixed Single Family Units | TV-13 | ST Teresa Basin | 87.2811 | City of Titusville | DEP | Royal Oak Littoral Zone Plantings | Littoral vegetation plantings around an already existing wet detention pond. | BMP Treatment Train | Completed | 2016 | 79 | 19 | A | 123 | $50,000 | $2,000 | DEP/ City | DEP - $21,144/ City - $14,721 | G0433 | Structural | 2016 | North Indian River Lagoon | 28.582839 | -80.827464 | 2016 | BMPTrains | yes | 64.3803 | 197.2722
22452 | City of Titusville | North IRL | A | IR1-5 | 0.35 | 0.47 | 0.062777 | 9.7311 | 1.4296 | 0.61088 | 0.089746 | 1210 | Fixed Single Family Units | TV-13 | ST Teresa Basin | 87.2811 | City of Titusville | DEP | Royal Oak Littoral Zone Plantings | Littoral vegetation plantings around an already existing wet detention pond. | BMP Treatment Train | Completed | 2016 | 79 | 19 | A | 123 | $50,000 | $2,000 | DEP/ City | DEP - $21,144/ City - $14,721 | G0433 | Structural | 2016 | North Indian River Lagoon | 28.582839 | -80.827464 | 2016 | BMPTrains | yes | 66.4368 | 254.0477
22453 | City of Titusville | North IRL | A | IR1-5 | 0.35 | 0.47 | 0.12716 | 9.7311 | 1.4296 | 1.2374 | 0.18178 | 1210 | Fixed Single Family Units | TV-13 | ST Teresa Basin | 87.2811 | City of Titusville | DEP | Royal Oak Littoral Zone Plantings | Littoral vegetation plantings around an already existing wet detention pond. | BMP Treatment Train | Completed | 2016 | 79 | 19 | A | 123 | $50,000 | $2,000 | DEP/ City | DEP - $21,144/ City - $14,721 | G0433 | Structural | 2016 | North Indian River Lagoon | 28.582839 | -80.827464 | 2016 | BMPTrains | yes | 91.9575 | 514.5807
22454 | City of Titusville | North IRL | A | IR1-5 | 0.35 | 0.47 | 0.010611 | 9.7311 | 1.4296 | 0.10325 | 0.015169 | 1210 | Fixed Single Family Units | TV-13 | ST Teresa Basin | 87.2811 | City of Titusville | DEP | Royal Oak Littoral Zone Plantings | Littoral vegetation plantings around an already existing wet detention pond. | BMP Treatment Train | Completed | 2016 | 79 | 19 | A | 123 | $50,000 | $2,000 | DEP/ City | DEP - $21,144/ City - $14,721 | G0433 | Structural | 2016 | North Indian River Lagoon | 28.582839 | -80.827464 | 2016 | BMPTrains | yes | 42.7824 | 42.9398
22455 | City of Titusville | North IRL | A | IR1-5 | 0.35 | 0.47 | 0.037438 | 9.7311 | 1.4296 | 0.36431 | 0.053522 | 1210 | Fixed Single Family Units | TV-13 | ST Teresa Basin | 87.2811 | City of Titusville | DEP | Royal Oak Littoral Zone Plantings | Littoral vegetation plantings around an already existing wet detention pond. | BMP Treatment Train | Completed | 2016 | 79 | 19 | A | 123 | $50,000 | $2,000 | DEP/ City | DEP - $21,144/ City - $14,721 | G0433 | Structural | 2016 | North Indian River Lagoon | 28.582839 | -80.827464 | 2016 | BMPTrains | yes | 63.033 | 151.5067
22456 | City of Titusville | North IRL | A | IR1-5 | 0.35 | 0.47 | 0.0035632 | 9.7059 | 1.4251 | 0.034584 | 0.005078 | 1820 | Golf Course | TV-13 | ST Teresa Basin | 87.2811 | City of Titusville | DEP | Royal Oak Littoral Zone Plantings | Littoral vegetation plantings around an already existing wet detention pond. | BMP Treatment Train | Completed | 2016 | 79 | 19 | A | 123 | $50,000 | $2,000 | DEP/ City | DEP - $21,144/ City - $14,721 | G0433 | Structural | 2016 | North Indian River Lagoon | 28.582839 | -80.827464 | 2016 | BMPTrains | yes | 21.0595 | 14.4199
22457 | City of Titusville | North IRL | A | IR1-5 | 0.35 | 0.47 | 0.024219 | 9.7059 | 1.4251 | 0.23506 | 0.034514 | 1210 | Fixed Single Family Units | TV-13 | ST Teresa Basin | 87.2811 | City of Titusville | DEP | Royal Oak Littoral Zone Plantings | Littoral vegetation plantings around an already existing wet detention pond. | BMP Treatment Train | Completed | 2016 | 79 | 19 | A | 123 | $50,000 | $2,000 | DEP/ City | DEP - $21,144/ City - $14,721 | G0433 | Structural | 2016 | North Indian River Lagoon | 28.582839 | -80.827464 | 2016 | BMPTrains | yes | 45.7425 | 98.0091
22458 | City of Titusville | North IRL | A | IR1-5 | 0.35 | 0.47 | 0.25228 | 9.7059 | 1.4251 | 2.4486 | 0.35953 | 1210 | Fixed Single Family Units | TV-13 | ST Teresa Basin | 87.2811 | City of Titusville | DEP | Royal Oak Littoral Zone Plantings | Littoral vegetation plantings around an already existing wet detention pond. | BMP Treatment Train | Completed | 2016 | 79 | 19 | A | 123 | $50,000 | $2,000 | DEP/ City | DEP - $21,144/ City - $14,721 | G0433 | Structural | 2016 | North Indian River Lagoon | 28.582839 | -80.827464 | 2016 | BMPTrains | yes | 124.5565 | 1020.9412
22459 | City of Titusville | North IRL | A | IR1-5 | 0.35 | 0.47 | 0.51149 | 9.7307 | 1.4295 | 4.9771 | 0.73119 | 1200 | Residential, Medium Density-Two-five dwellingunits per acre | TV-13 | ST Teresa Basin | 87.2811 | City of Titusville | DEP | Royal Oak Littoral Zone Plantings | Littoral vegetation plantings around an already existing wet detention pond. | BMP Treatment Train | Completed | 2016 | 79 | 19 | A | 123 | $50,000 | $2,000 | DEP/ City | DEP - $21,144/ City - $14,721 | G0433 | Structural | 2016 | North Indian River Lagoon | 28.582839 | -80.827464 | 2016 | BMPTrains | yes | 202.5946 | 2069.9137
22460 | City of Titusville | North IRL | A | IR1-5 | 0.35 | 0.47 | 0.10556 | 9.7307 | 1.4295 | 1.0272 | 0.1509 | 1210 | Fixed Single Family Units | TV-13 | ST Teresa Basin | 87.2811 | City of Titusville | DEP | Royal Oak Littoral Zone Plantings | Littoral vegetation plantings around an already existing wet detention pond. | BMP Treatment Train | Completed | 2016 | 79 | 19 | A | 123 | $50,000 | $2,000 | DEP/ City | DEP - $21,144/ City - $14,721 | G0433 | Structural | 2016 | North Indian River Lagoon | 28.582839 | -80.827464 | 2016 | BMPTrains | yes | 93.3556 | 427.1812
22461 | City of Titusville | North IRL | A | IR1-5 | 0.35 | 0.47 | 0.00071787 | 9.7307 | 1.4295 | 0.0069854 | 0.0010262 | 1210 | Fixed Single Family Units | TV-13 | ST Teresa Basin | 87.2811 | City of Titusville | DEP | Royal Oak Littoral Zone Plantings | Littoral vegetation plantings around an already existing wet detention pond. | BMP Treatment Train | Completed | 2016 | 79 | 19 | A | 123 | $50,000 | $2,000 | DEP/ City | DEP - $21,144/ City - $14,721 | G0433 | Structural | 2016 | North Indian River Lagoon | 28.582839 | -80.827464 | 2016 | BMPTrains | yes | 31.1267 | 2.9051
22462 | City of Titusville | North IRL | A | IR1-5 | 0.35 | 0.47 | 0.23501 | 10.0468 | 1.4872 | 2.3611 | 0.3495 | 1200 | Residential, Medium Density-Two-five dwellingunits per acre | TV-13 | ST Teresa Basin | 87.2811 | City of Titusville | DEP | Royal Oak Littoral Zone Plantings | Littoral vegetation plantings around an already existing wet detention pond. | BMP Treatment Train | Completed | 2016 | 79 | 19 | A | 123 | $50,000 | $2,000 | DEP/ City | DEP - $21,144/ City - $14,721 | G0433 | Structural | 2016 | North Indian River Lagoon | 28.582839 | -80.827464 | 2016 | BMPTrains | yes | 140.7297 | 951.0561
22463 | City of Titusville | North IRL | A | IR1-5 | 0.35 | 0.47 | 0.16032 | 10.0468 | 1.4872 | 1.6107 | 0.23843 | 1210 | Fixed Single Family Units | TV-13 | ST Teresa Basin | 87.2811 | City of Titusville | DEP | Royal Oak Littoral Zone Plantings | Littoral vegetation plantings around an already existing wet detention pond. | BMP Treatment Train | Completed | 2016 | 79 | 19 | A | 123 | $50,000 | $2,000 | DEP/ City | DEP - $21,144/ City - $14,721 | G0433 | Structural | 2016 | North Indian River Lagoon | 28.582839 | -80.827464 | 2016 | BMPTrains | yes | 105.0586 | 648.81
22464 | City of Titusville | North IRL | A | IR1-5 | 0.35 | 0.47 | 0.19069 | 10.0468 | 1.4872 | 1.9158 | 0.28359 | 1210 | Fixed Single Family Units | TV-13 | ST Teresa Basin | 87.2811 | City of Titusville | DEP | Royal Oak Littoral Zone Plantings | Littoral vegetation plantings around an already existing wet detention pond. | BMP Treatment Train | Completed | 2016 | 79 | 19 | A | 123 | $50,000 | $2,000 | DEP/ City | DEP - $21,144/ City - $14,721 | G0433 | Structural | 2016 | North Indian River Lagoon | 28.582839 | -80.827464 | 2016 | BMPTrains | yes | 111.191 | 771.6961
22465 | City of Titusville | North IRL | A | IR1-5 | 0.35 | 0.47 | 0.031738 | 10.0468 | 1.4872 | 0.31886 | 0.047199 | 1210 | Fixed Single Family Units | TV-13 | ST Teresa Basin | 87.2811 | City of Titusville | DEP | Royal Oak Littoral Zone Plantings | Littoral vegetation plantings around an already existing wet detention pond. | BMP Treatment Train | Completed | 2016 | 79 | 19 | A | 123 | $50,000 | $2,000 | DEP/ City | DEP - $21,144/ City - $14,721 | G0433 | Structural | 2016 | North Indian River Lagoon | 28.582839 | -80.827464 | 2016 | BMPTrains | yes | 64.0472 | 128.4379
22466 | City of Titusville | North IRL | A | IR1-5 | 0.35 | 0.47 | 0.11796 | 9.7322 | 1.4298 | 1.1481 | 0.16866 | 1200 | Residential, Medium Density-Two-five dwellingunits per acre | TV-13 | ST Teresa Basin | 87.2811 | City of Titusville | DEP | Royal Oak Littoral Zone Plantings | Littoral vegetation plantings around an already existing wet detention pond. | BMP Treatment Train | Completed | 2016 | 79 | 19 | A | 123 | $50,000 | $2,000 | DEP/ City | DEP - $21,144/ City - $14,721 | G0433 | Structural | 2016 | North Indian River Lagoon | 28.582839 | -80.827464 | 2016 | BMPTrains | yes | 218.1597 | 477.387
22467 | City of Titusville | North IRL | A | IR1-5 | 0.35 | 0.47 | 0.24183 | 9.7322 | 1.4298 | 2.3536 | 0.34577 | 1210 | Fixed Single Family Units | TV-13 | ST Teresa Basin | 87.2811 | City of Titusville | DEP | Royal Oak Littoral Zone Plantings | Littoral vegetation plantings around an already existing wet detention pond. | BMP Treatment Train | Completed | 2016 | 79 | 19 | A | 123 | $50,000 | $2,000 | DEP/ City | DEP - $21,144/ City - $14,721 | G0433 | Structural | 2016 | North Indian River Lagoon | 28.582839 | -80.827464 | 2016 | BMPTrains | yes | 131.523 | 978.6668
22468 | City of Titusville | North IRL | A | IR1-5 | 0.35 | 0.47 | 0.25796 | 9.7322 | 1.4298 | 2.5106 | 0.36883 | 1210 | Fixed Single Family Units | TV-13 | ST Teresa Basin | 87.2811 | City of Titusville | DEP | Royal Oak Littoral Zone Plantings | Littoral vegetation plantings around an already existing wet detention pond. | BMP Treatment Train | Completed | 2016 | 79 | 19 | A | 123 | $50,000 | $2,000 | DEP/ City | DEP - $21,144/ City - $14,721 | G0433 | Structural | 2016 | North Indian River Lagoon | 28.582839 | -80.827464 | 2016 | BMPTrains | yes | 132.1178 | 1043.9462
22469 | City of Titusville | North IRL | A | IR1-5 | 0.35 | 0.47 | 0.19626 | 9.7315 | 1.4297 | 1.9099 | 0.28059 | 1200 | Residential, Medium Density-Two-five dwellingunits per acre | TV-13 | ST Teresa Basin | 87.2811 | City of Titusville | DEP | Royal Oak Littoral Zone Plantings | Littoral vegetation plantings around an already existing wet detention pond. | BMP Treatment Train | Completed | 2016 | 79 | 19 | A | 123 | $50,000 | $2,000 | DEP/ City | DEP - $21,144/ City - $14,721 | G0433 | Structural | 2016 | North Indian River Lagoon | 28.582839 | -80.827464 | 2016 | BMPTrains | yes | 138.2283 | 794.2324
22470 | City of Titusville | North IRL | A | IR1-5 | 0.35 | 0.47 | 0.035715 | 9.7315 | 1.4297 | 0.34756 | 0.051061 | 1210 | Fixed Single Family Units | TV-13 | ST Teresa Basin | 87.2811 | City of Titusville | DEP | Royal Oak Littoral Zone Plantings | Littoral vegetation plantings around an already existing wet detention pond. | BMP Treatment Train | Completed | 2016 | 79 | 19 | A | 123 | $50,000 | $2,000 | DEP/ City | DEP - $21,144/ City - $14,721 | G0433 | Structural | 2016 | North Indian River Lagoon | 28.582839 | -80.827464 | 2016 | BMPTrains | yes | 50.5202 | 144.533
22471 | City of Titusville | North IRL | A | IR1-5 | 0.35 | 0.47 | 0.14152 | 9.7315 | 1.4297 | 1.3772 | 0.20233 | 1210 | Fixed Single Family Units | TV-13 | ST Teresa Basin | 87.2811 | City of Titusville | DEP | Royal Oak Littoral Zone Plantings | Littoral vegetation plantings around an already existing wet detention pond. | BMP Treatment Train | Completed | 2016 | 79 | 19 | A | 123 | $50,000 | $2,000 | DEP/ City | DEP - $21,144/ City - $14,721 | G0433 | Structural | 2016 | North Indian River Lagoon | 28.582839 | -80.827464 | 2016 | BMPTrains | yes | 104.416 | 572.7214
22472 | City of Titusville | North IRL | A | IR1-5 | 0.35 | 0.47 | 0.13074 | 9.7315 | 1.4297 | 1.2723 | 0.18692 | 1210 | Fixed Single Family Units | TV-13 | ST Teresa Basin | 87.2811 | City of Titusville | DEP | Royal Oak Littoral Zone Plantings | Littoral vegetation plantings around an already existing wet detention pond. | BMP Treatment Train | Completed | 2016 | 79 | 19 | A | 123 | $50,000 | $2,000 | DEP/ City | DEP - $21,144/ City - $14,721 | G0433 | Structural | 2016 | North Indian River Lagoon | 28.582839 | -80.827464 | 2016 | BMPTrains | yes | 95.9831 | 529.0853
22473 | City of Titusville | North IRL | A | IR1-5 | 0.35 | 0.47 | 0.008473 | 9.7315 | 1.4297 | 0.082455 | 0.012114 | 1210 | Fixed Single Family Units | TV-13 | ST Teresa Basin | 87.2811 | City of Titusville | DEP | Royal Oak Littoral Zone Plantings | Littoral vegetation plantings around an already existing wet detention pond. | BMP Treatment Train | Completed | 2016 | 79 | 19 | A | 123 | $50,000 | $2,000 | DEP/ City | DEP - $21,144/ City - $14,721 | G0433 | Structural | 2016 | North Indian River Lagoon | 28.582839 | -80.827464 | 2016 | BMPTrains | yes | 33.5419 | 34.2891
22474 | City of Titusville | North IRL | A | IR1-5 | 0.35 | 0.47 | 0.10505 | 9.7315 | 1.4297 | 1.0223 | 0.15019 | 1210 | Fixed Single Family Units | TV-13 | ST Teresa Basin | 87.2811 | City of Titusville | DEP | Royal Oak Littoral Zone Plantings | Littoral vegetation plantings around an already existing wet detention pond. | BMP Treatment Train | Completed | 2016 | 79 | 19 | A | 123 | $50,000 | $2,000 | DEP/ City | DEP - $21,144/ City - $14,721 | G0433 | Structural | 2016 | North Indian River Lagoon | 28.582839 | -80.827464 | 2016 | BMPTrains | yes | 91.0441 | 425.1389
22475 | City of Titusville | North IRL | A | IR1-5 | 0.35 | 0.47 | 0.24156 | 9.7315 | 1.4297 | 2.3507 | 0.34535 | 1200 | Residential, Medium Density-Two-five dwellingunits per acre | TV-13 | ST Teresa Basin | 87.2811 | City of Titusville | DEP | Royal Oak Littoral Zone Plantings | Littoral vegetation plantings around an already existing wet detention pond. | BMP Treatment Train | Completed | 2016 | 79 | 19 | A | 123 | $50,000 | $2,000 | DEP/ City | DEP - $21,144/ City - $14,721 | G0433 | Structural | 2016 | North Indian River Lagoon | 28.582839 | -80.827464 | 2016 | BMPTrains | yes | 158.1273 | 977.5493
22476 | City of Titusville | North IRL | A | IR1-5 | 0.35 | 0.47 | 0.00011395 | 9.7315 | 1.4297 | 0.0011089 | 0.00016291 | 1210 | Fixed Single Family Units | TV-13 | ST Teresa Basin | 87.2811 | City of Titusville | DEP | Royal Oak Littoral Zone Plantings | Littoral vegetation plantings around an already existing wet detention pond. | BMP Treatment Train | Completed | 2016 | 79 | 19 | A | 123 | $50,000 | $2,000 | DEP/ City | DEP - $21,144/ City - $14,721 | G0433 | Structural | 2016 | North Indian River Lagoon | 28.582839 | -80.827464 | 2016 | BMPTrains | yes | 10.3226 | 0.46113
22477 | City of Titusville | North IRL | A | IR1-5 | 0.35 | 0.47 | 0.14944 | 9.7315 | 1.4297 | 1.4542 | 0.21365 | 1210 | Fixed Single Family Units | TV-13 | ST Teresa Basin | 87.2811 | City of Titusville | DEP | Royal Oak Littoral Zone Plantings | Littoral vegetation plantings around an already existing wet detention pond. | BMP Treatment Train | Completed | 2016 | 79 | 19 | A | 123 | $50,000 | $2,000 | DEP/ City | DEP - $21,144/ City - $14,721 | G0433 | Structural | 2016 | North Indian River Lagoon | 28.582839 | -80.827464 | 2016 | BMPTrains | yes | 100.7663 | 604.7497
22478 | City of Titusville | North IRL | A | IR1-5 | 0.35 | 0.47 | 0.017217 | 9.7315 | 1.4297 | 0.16754 | 0.024614 | 1210 | Fixed Single Family Units | TV-13 | ST Teresa Basin | 87.2811 | City of Titusville | DEP | Royal Oak Littoral Zone Plantings | Littoral vegetation plantings around an already existing wet detention pond. | BMP Treatment Train | Completed | 2016 | 79 | 19 | A | 123 | $50,000 | $2,000 | DEP/ City | DEP - $21,144/ City - $14,721 | G0433 | Structural | 2016 | North Indian River Lagoon | 28.582839 | -80.827464 | 2016 | BMPTrains | yes | 53.6349 | 69.674
22479 | City of Titusville | North IRL | A | IR1-5 | 0.35 | 0.47 | 0.039827 | 9.7315 | 1.4297 | 0.38758 | 0.05694 | 1210 | Fixed Single Family Units | TV-13 | ST Teresa Basin | 87.2811 | City of Titusville | DEP | Royal Oak Littoral Zone Plantings | Littoral vegetation plantings around an already existing wet detention pond. | BMP Treatment Train | Completed | 2016 | 79 | 19 | A | 123 | $50,000 | $2,000 | DEP/ City | DEP - $21,144/ City - $14,721 | G0433 | Structural | 2016 | North Indian River Lagoon | 28.582839 | -80.827464 | 2016 | BMPTrains | yes | 63.289 | 161.1751
22480 | City of Titusville | North IRL | A | IR1-5 | 0.35 | 0.47 | 0.14908 | 9.7315 | 1.4297 | 1.4507 | 0.21313 | 1210 | Fixed Single Family Units | TV-13 | ST Teresa Basin | 87.2811 | City of Titusville | DEP | Royal Oak Littoral Zone Plantings | Littoral vegetation plantings around an already existing wet detention pond. | BMP Treatment Train | Completed | 2016 | 79 | 19 | A | 123 | $50,000 | $2,000 | DEP/ City | DEP - $21,144/ City - $14,721 | G0433 | Structural | 2016 | North Indian River Lagoon | 28.582839 | -80.827464 | 2016 | BMPTrains | yes | 98.6624 | 603.2914
22481 | City of Titusville | North IRL | A | IR1-5 | 0.35 | 0.47 | 0.020534 | 9.7315 | 1.4297 | 0.19983 | 0.029357 | 1210 | Fixed Single Family Units | TV-13 | ST Teresa Basin | 87.2811 | City of Titusville | DEP | Royal Oak Littoral Zone Plantings | Littoral vegetation plantings around an already existing wet detention pond. | BMP Treatment Train | Completed | 2016 | 79 | 19 | A | 123 | $50,000 | $2,000 | DEP/ City | DEP - $21,144/ City - $14,721 | G0433 | Structural | 2016 | North Indian River Lagoon | 28.582839 | -80.827464 | 2016 | BMPTrains | yes | 44.5569 | 83.0994
22482 | City of Titusville | North IRL | A | IR1-5 | 0.35 | 0.47 | 0.20713 | 9.8079 | 1.4436 | 2.0315 | 0.29902 | 1200 | Residential, Medium Density-Two-five dwellingunits per acre | TV-13 | ST Teresa Basin | 87.2811 | City of Titusville | DEP | Royal Oak Littoral Zone Plantings | Littoral vegetation plantings around an already existing wet detention pond. | BMP Treatment Train | Completed | 2016 | 79 | 19 | A | 123 | $50,000 | $2,000 | DEP/ City | DEP - $21,144/ City - $14,721 | G0433 | Structural | 2016 | North Indian River Lagoon | 28.582839 | -80.827464 | 2016 | BMPTrains | yes | 133.8331 | 838.2397
22483 | City of Titusville | North IRL | A | IR1-5 | 0.35 | 0.47 | 0.14023 | 9.8079 | 1.4436 | 1.3753 | 0.20243 | 1210 | Fixed Single Family Units | TV-13 | ST Teresa Basin | 87.2811 | City of Titusville | DEP | Royal Oak Littoral Zone Plantings | Littoral vegetation plantings around an already existing wet detention pond. | BMP Treatment Train | Completed | 2016 | 79 | 19 | A | 123 | $50,000 | $2,000 | DEP/ City | DEP - $21,144/ City - $14,721 | G0433 | Structural | 2016 | North Indian River Lagoon | 28.582839 | -80.827464 | 2016 | BMPTrains | yes | 99.7347 | 567.4828
22484 | City of Titusville | North IRL | A | IR1-5 | 0.35 | 0.47 | 0.19783 | 9.8079 | 1.4436 | 1.9403 | 0.28559 | 1210 | Fixed Single Family Units | TV-13 | ST Teresa Basin | 87.2811 | City of Titusville | DEP | Royal Oak Littoral Zone Plantings | Littoral vegetation plantings around an already existing wet detention pond. | BMP Treatment Train | Completed | 2016 | 79 | 19 | A | 123 | $50,000 | $2,000 | DEP/ City | DEP - $21,144/ City - $14,721 | G0433 | Structural | 2016 | North Indian River Lagoon | 28.582839 | -80.827464 | 2016 | BMPTrains | yes | 113.801 | 800.5974
22485 | City of Titusville | North IRL | A | IR1-5 | 0.35 | 0.47 | 0.07257 | 9.8079 | 1.4436 | 0.71176 | 0.10476 | 1210 | Fixed Single Family Units | TV-13 | ST Teresa Basin | 87.2811 | City of Titusville | DEP | Royal Oak Littoral Zone Plantings | Littoral vegetation plantings around an already existing wet detention pond. | BMP Treatment Train | Completed | 2016 | 79 | 19 | A | 123 | $50,000 | $2,000 | DEP/ City | DEP - $21,144/ City - $14,721 | G0433 | Structural | 2016 | North Indian River Lagoon | 28.582839 | -80.827464 | 2016 | BMPTrains | yes | 84.5318 | 293.6801
22486 | City of Titusville | North IRL | A | IR1-5 | 0.35 | 0.47 | 0.1413 | 9.7311 | 1.4296 | 1.375 | 0.20201 | 1200 | Residential, Medium Density-Two-five dwellingunits per acre | TV-13 | ST Teresa Basin | 87.2811 | City of Titusville | DEP | Royal Oak Littoral Zone Plantings | Littoral vegetation plantings around an already existing wet detention pond. | BMP Treatment Train | Completed | 2016 | 79 | 19 | A | 123 | $50,000 | $2,000 | DEP/ City | DEP - $21,144/ City - $14,721 | G0433 | Structural | 2016 | North Indian River Lagoon | 28.582839 | -80.827464 | 2016 | BMPTrains | yes | 111.6225 | 571.8275
22487 | City of Titusville | North IRL | A | IR1-5 | 0.35 | 0.47 | 0.12897 | 9.7311 | 1.4296 | 1.255 | 0.18438 | 1210 | Fixed Single Family Units | TV-13 | ST Teresa Basin | 87.2811 | City of Titusville | DEP | Royal Oak Littoral Zone Plantings | Littoral vegetation plantings around an already existing wet detention pond. | BMP Treatment Train | Completed | 2016 | 79 | 19 | A | 123 | $50,000 | $2,000 | DEP/ City | DEP - $21,144/ City - $14,721 | G0433 | Structural | 2016 | North Indian River Lagoon | 28.582839 | -80.827464 | 2016 | BMPTrains | yes | 93.8616 | 521.9263
22488 | City of Titusville | North IRL | A | IR1-5 | 0.35 | 0.47 | 0.21779 | 9.7311 | 1.4296 | 2.1194 | 0.31136 | 1210 | Fixed Single Family Units | TV-13 | ST Teresa Basin | 87.2811 | City of Titusville | DEP | Royal Oak Littoral Zone Plantings | Littoral vegetation plantings around an already existing wet detention pond. | BMP Treatment Train | Completed | 2016 | 79 | 19 | A | 123 | $50,000 | $2,000 | DEP/ City | DEP - $21,144/ City - $14,721 | G0433 | Structural | 2016 | North Indian River Lagoon | 28.582839 | -80.827464 | 2016 | BMPTrains | yes | 114.3422 | 881.3755
22489 | City of Titusville | North IRL | A | IR1-5 | 0.35 | 0.47 | 0.072728 | 9.7311 | 1.4296 | 0.70772 | 0.10397 | 1210 | Fixed Single Family Units | TV-13 | ST Teresa Basin | 87.2811 | City of Titusville | DEP | Royal Oak Littoral Zone Plantings | Littoral vegetation plantings around an already existing wet detention pond. | BMP Treatment Train | Completed | 2016 | 79 | 19 | A | 123 | $50,000 | $2,000 | DEP/ City | DEP - $21,144/ City - $14,721 | G0433 | Structural | 2016 | North Indian River Lagoon | 28.582839 | -80.827464 | 2016 | BMPTrains | yes | 75.0875 | 294.3189
22490 | City of Titusville | North IRL | A | IR1-5 | 0.35 | 0.47 | 2.2987e-05 | 9.7311 | 1.4296 | 0.00022369 | 3.2863e-05 | 1210 | Fixed Single Family Units | TV-13 | ST Teresa Basin | 87.2811 | City of Titusville | DEP | Royal Oak Littoral Zone Plantings | Littoral vegetation plantings around an already existing wet detention pond. | BMP Treatment Train | Completed | 2016 | 79 | 19 | A | 123 | $50,000 | $2,000 | DEP/ City | DEP - $21,144/ City - $14,721 | G0433 | Structural | 2016 | North Indian River Lagoon | 28.582839 | -80.827464 | 2016 | BMPTrains | yes | 1.6119 | 0.093026
22491 | City of Titusville | North IRL | A | IR1-5 | 0.35 | 0.47 | 0.050371 | 9.7311 | 1.4296 | 0.49016 | 0.072011 | 1210 | Fixed Single Family Units | TV-13 | ST Teresa Basin | 87.2811 | City of Titusville | DEP | Royal Oak Littoral Zone Plantings | Littoral vegetation plantings around an already existing wet detention pond. | BMP Treatment Train | Completed | 2016 | 79 | 19 | A | 123 | $50,000 | $2,000 | DEP/ City | DEP - $21,144/ City - $14,721 | G0433 | Structural | 2016 | North Indian River Lagoon | 28.582839 | -80.827464 | 2016 | BMPTrains | yes | 65.9278 | 203.8428