42411 | City of Titusville | North IRL | A | IR1-5 | 0.35 | 0.47 | 0.20936 | 8.4619 | 1.2161 | 1.7716 | 0.2546 | 1210 | Fixed Single Family Units | TV-20 | La Paloma Basin | 554.8352 | City of Titusville | Brevard County | La Paloma Basin TMDL Improvements | 2nd generation baffle box with media. (BC-085) | Baffle Boxes- Second Generation with Media | Completed | 2019 |  |  | A | 488 | $375,000 | $4,000 | City/ County | City - $166,704/ County - $208,296 | N/A | Structural | 2016 | North Indian River Lagoon | 28.57083 | -80.80111 | 2018 | BMPTrains | yes | 130.4554 | 847.2559
42412 | City of Titusville | North IRL | A | IR1-5 | 0.35 | 0.47 | 0.10172 | 9.9637 | 1.548 | 1.0135 | 0.15747 | 1300 | Residential, High Density | TV-20 | La Paloma Basin | 554.8352 | City of Titusville | Brevard County | La Paloma Basin TMDL Improvements | 2nd generation baffle box with media. (BC-085) | Baffle Boxes- Second Generation with Media | Completed | 2019 |  |  | A | 488 | $375,000 | $4,000 | City/ County | City - $166,704/ County - $208,296 | N/A | Structural | 2016 | North Indian River Lagoon | 28.57083 | -80.80111 | 2018 | BMPTrains | yes | 115.4774 | 411.6462
42413 | City of Titusville | North IRL | A | IR1-5 | 0.35 | 0.47 | 0.17205 | 9.9637 | 1.548 | 1.7143 | 0.26634 | 1210 | Fixed Single Family Units | TV-20 | La Paloma Basin | 554.8352 | City of Titusville | Brevard County | La Paloma Basin TMDL Improvements | 2nd generation baffle box with media. (BC-085) | Baffle Boxes- Second Generation with Media | Completed | 2019 |  |  | A | 488 | $375,000 | $4,000 | City/ County | City - $166,704/ County - $208,296 | N/A | Structural | 2016 | North Indian River Lagoon | 28.57083 | -80.80111 | 2018 | BMPTrains | yes | 115.0021 | 696.2626
42414 | City of Titusville | North IRL | A | IR1-5 | 0.35 | 0.47 | 0.043446 | 9.9637 | 1.548 | 0.43289 | 0.067257 | 1210 | Fixed Single Family Units | TV-20 | La Paloma Basin | 554.8352 | City of Titusville | Brevard County | La Paloma Basin TMDL Improvements | 2nd generation baffle box with media. (BC-085) | Baffle Boxes- Second Generation with Media | Completed | 2019 |  |  | A | 488 | $375,000 | $4,000 | City/ County | City - $166,704/ County - $208,296 | N/A | Structural | 2016 | North Indian River Lagoon | 28.57083 | -80.80111 | 2018 | BMPTrains | yes | 86.3905 | 175.821
42415 | City of Titusville | North IRL | A | IR1-5 | 0.35 | 0.47 | 0.16049 | 9.9637 | 1.548 | 1.5991 | 0.24845 | 1210 | Fixed Single Family Units | TV-20 | La Paloma Basin | 554.8352 | City of Titusville | Brevard County | La Paloma Basin TMDL Improvements | 2nd generation baffle box with media. (BC-085) | Baffle Boxes- Second Generation with Media | Completed | 2019 |  |  | A | 488 | $375,000 | $4,000 | City/ County | City - $166,704/ County - $208,296 | N/A | Structural | 2016 | North Indian River Lagoon | 28.57083 | -80.80111 | 2018 | BMPTrains | yes | 115.9001 | 649.4951
42416 | City of Titusville | North IRL | A | IR1-5 | 0.35 | 0.47 | 0.13805 | 9.9637 | 1.548 | 1.3755 | 0.21371 | 1210 | Fixed Single Family Units | TV-20 | La Paloma Basin | 554.8352 | City of Titusville | Brevard County | La Paloma Basin TMDL Improvements | 2nd generation baffle box with media. (BC-085) | Baffle Boxes- Second Generation with Media | Completed | 2019 |  |  | A | 488 | $375,000 | $4,000 | City/ County | City - $166,704/ County - $208,296 | N/A | Structural | 2016 | North Indian River Lagoon | 28.57083 | -80.80111 | 2018 | BMPTrains | yes | 113.8282 | 558.6691
42417 | City of Titusville | North IRL | A | IR1-5 | 0.35 | 0.47 | 0.002003 | 9.9637 | 1.548 | 0.019958 | 0.0031008 | 1210 | Fixed Single Family Units | TV-20 | La Paloma Basin | 554.8352 | City of Titusville | Brevard County | La Paloma Basin TMDL Improvements | 2nd generation baffle box with media. (BC-085) | Baffle Boxes- Second Generation with Media | Completed | 2019 |  |  | A | 488 | $375,000 | $4,000 | City/ County | City - $166,704/ County - $208,296 | N/A | Structural | 2016 | North Indian River Lagoon | 28.57083 | -80.80111 | 2018 | BMPTrains | yes | 20.1073 | 8.106
42418 | City of Titusville | North IRL | A | IR1-5 | 0.35 | 0.47 | 0.076328 | 9.7052 | 1.426 | 0.74078 | 0.10884 | 1200 | Residential, Medium Density-Two-five dwellingunits per acre | TV-20 | La Paloma Basin | 554.8352 | City of Titusville | Brevard County | La Paloma Basin TMDL Improvements | 2nd generation baffle box with media. (BC-085) | Baffle Boxes- Second Generation with Media | Completed | 2019 |  |  | A | 488 | $375,000 | $4,000 | City/ County | City - $166,704/ County - $208,296 | N/A | Structural | 2016 | North Indian River Lagoon | 28.57083 | -80.80111 | 2018 | BMPTrains | yes | 110.1763 | 308.8899
42419 | City of Titusville | North IRL | A | IR1-5 | 0.35 | 0.47 | 0.0071455 | 9.7052 | 1.426 | 0.069349 | 0.01019 | 1210 | Fixed Single Family Units | TV-20 | La Paloma Basin | 554.8352 | City of Titusville | Brevard County | La Paloma Basin TMDL Improvements | 2nd generation baffle box with media. (BC-085) | Baffle Boxes- Second Generation with Media | Completed | 2019 |  |  | A | 488 | $375,000 | $4,000 | City/ County | City - $166,704/ County - $208,296 | N/A | Structural | 2016 | North Indian River Lagoon | 28.57083 | -80.80111 | 2018 | BMPTrains | yes | 29.0622 | 28.917
42420 | City of Titusville | North IRL | A | IR1-5 | 0.35 | 0.47 | 0.058528 | 9.7052 | 1.426 | 0.56803 | 0.083461 | 1210 | Fixed Single Family Units | TV-20 | La Paloma Basin | 554.8352 | City of Titusville | Brevard County | La Paloma Basin TMDL Improvements | 2nd generation baffle box with media. (BC-085) | Baffle Boxes- Second Generation with Media | Completed | 2019 |  |  | A | 488 | $375,000 | $4,000 | City/ County | City - $166,704/ County - $208,296 | N/A | Structural | 2016 | North Indian River Lagoon | 28.57083 | -80.80111 | 2018 | BMPTrains | yes | 65.4045 | 236.8544
42421 | City of Titusville | North IRL | A | IR1-5 | 0.35 | 0.47 | 0.18269 | 9.7052 | 1.426 | 1.773 | 0.26052 | 1210 | Fixed Single Family Units | TV-20 | La Paloma Basin | 554.8352 | City of Titusville | Brevard County | La Paloma Basin TMDL Improvements | 2nd generation baffle box with media. (BC-085) | Baffle Boxes- Second Generation with Media | Completed | 2019 |  |  | A | 488 | $375,000 | $4,000 | City/ County | City - $166,704/ County - $208,296 | N/A | Structural | 2016 | North Indian River Lagoon | 28.57083 | -80.80111 | 2018 | BMPTrains | yes | 110.932 | 739.322
42422 | City of Titusville | North IRL | A | IR1-5 | 0.35 | 0.47 | 0.067927 | 9.7052 | 1.426 | 0.65924 | 0.096864 | 1210 | Fixed Single Family Units | TV-20 | La Paloma Basin | 554.8352 | City of Titusville | Brevard County | La Paloma Basin TMDL Improvements | 2nd generation baffle box with media. (BC-085) | Baffle Boxes- Second Generation with Media | Completed | 2019 |  |  | A | 488 | $375,000 | $4,000 | City/ County | City - $166,704/ County - $208,296 | N/A | Structural | 2016 | North Indian River Lagoon | 28.57083 | -80.80111 | 2018 | BMPTrains | yes | 73.1564 | 274.8906
42423 | City of Titusville | North IRL | A | IR1-5 | 0.35 | 0.47 | 0.0050889 | 9.7052 | 1.426 | 0.049389 | 0.0072568 | 1210 | Fixed Single Family Units | TV-20 | La Paloma Basin | 554.8352 | City of Titusville | Brevard County | La Paloma Basin TMDL Improvements | 2nd generation baffle box with media. (BC-085) | Baffle Boxes- Second Generation with Media | Completed | 2019 |  |  | A | 488 | $375,000 | $4,000 | City/ County | City - $166,704/ County - $208,296 | N/A | Structural | 2016 | North Indian River Lagoon | 28.57083 | -80.80111 | 2018 | BMPTrains | yes | 29.1185 | 20.594
42424 | City of Titusville | North IRL | A | IR1-5 | 0.35 | 0.47 | 0.18972 | 9.7052 | 1.426 | 1.8413 | 0.27055 | 1210 | Fixed Single Family Units | TV-20 | La Paloma Basin | 554.8352 | City of Titusville | Brevard County | La Paloma Basin TMDL Improvements | 2nd generation baffle box with media. (BC-085) | Baffle Boxes- Second Generation with Media | Completed | 2019 |  |  | A | 488 | $375,000 | $4,000 | City/ County | City - $166,704/ County - $208,296 | N/A | Structural | 2016 | North Indian River Lagoon | 28.57083 | -80.80111 | 2018 | BMPTrains | yes | 111.4365 | 767.7775
42425 | City of Titusville | North IRL | A | IR1-5 | 0.35 | 0.47 | 0.030333 | 9.7052 | 1.426 | 0.29439 | 0.043256 | 1210 | Fixed Single Family Units | TV-20 | La Paloma Basin | 554.8352 | City of Titusville | Brevard County | La Paloma Basin TMDL Improvements | 2nd generation baffle box with media. (BC-085) | Baffle Boxes- Second Generation with Media | Completed | 2019 |  |  | A | 488 | $375,000 | $4,000 | City/ County | City - $166,704/ County - $208,296 | N/A | Structural | 2016 | North Indian River Lagoon | 28.57083 | -80.80111 | 2018 | BMPTrains | yes | 73.5895 | 122.7545
42426 | City of Titusville | North IRL | A | IR1-5 | 0.35 | 0.47 | 0.24111 | 10.2742 | 1.602 | 2.4772 | 0.38626 | 1200 | Residential, Medium Density-Two-five dwellingunits per acre | TV-20 | La Paloma Basin | 554.8352 | City of Titusville | Brevard County | La Paloma Basin TMDL Improvements | 2nd generation baffle box with media. (BC-085) | Baffle Boxes- Second Generation with Media | Completed | 2019 |  |  | A | 488 | $375,000 | $4,000 | City/ County | City - $166,704/ County - $208,296 | N/A | Structural | 2016 | North Indian River Lagoon | 28.57083 | -80.80111 | 2018 | BMPTrains | yes | 139.1518 | 975.7255
42427 | City of Titusville | North IRL | A | IR1-5 | 0.35 | 0.47 | 0.071682 | 10.2742 | 1.602 | 0.73647 | 0.11483 | 1210 | Fixed Single Family Units | TV-20 | La Paloma Basin | 554.8352 | City of Titusville | Brevard County | La Paloma Basin TMDL Improvements | 2nd generation baffle box with media. (BC-085) | Baffle Boxes- Second Generation with Media | Completed | 2019 |  |  | A | 488 | $375,000 | $4,000 | City/ County | City - $166,704/ County - $208,296 | N/A | Structural | 2016 | North Indian River Lagoon | 28.57083 | -80.80111 | 2018 | BMPTrains | yes | 68.1725 | 290.0849
42428 | City of Titusville | North IRL | A | IR1-5 | 0.35 | 0.47 | 0.078174 | 10.2742 | 1.602 | 0.80317 | 0.12524 | 1210 | Fixed Single Family Units | TV-20 | La Paloma Basin | 554.8352 | City of Titusville | Brevard County | La Paloma Basin TMDL Improvements | 2nd generation baffle box with media. (BC-085) | Baffle Boxes- Second Generation with Media | Completed | 2019 |  |  | A | 488 | $375,000 | $4,000 | City/ County | City - $166,704/ County - $208,296 | N/A | Structural | 2016 | North Indian River Lagoon | 28.57083 | -80.80111 | 2018 | BMPTrains | yes | 74.5279 | 316.3574
42429 | City of Titusville | North IRL | A | IR1-5 | 0.35 | 0.47 | 0.12803 | 10.2742 | 1.602 | 1.3154 | 0.2051 | 1210 | Fixed Single Family Units | TV-20 | La Paloma Basin | 554.8352 | City of Titusville | Brevard County | La Paloma Basin TMDL Improvements | 2nd generation baffle box with media. (BC-085) | Baffle Boxes- Second Generation with Media | Completed | 2019 |  |  | A | 488 | $375,000 | $4,000 | City/ County | City - $166,704/ County - $208,296 | N/A | Structural | 2016 | North Indian River Lagoon | 28.57083 | -80.80111 | 2018 | BMPTrains | yes | 94.8911 | 518.1025
42430 | City of Titusville | North IRL | A | IR1-5 | 0.35 | 0.47 | 0.086115 | 10.2742 | 1.602 | 0.88476 | 0.13796 | 1300 | Residential, High Density | TV-20 | La Paloma Basin | 554.8352 | City of Titusville | Brevard County | La Paloma Basin TMDL Improvements | 2nd generation baffle box with media. (BC-085) | Baffle Boxes- Second Generation with Media | Completed | 2019 |  |  | A | 488 | $375,000 | $4,000 | City/ County | City - $166,704/ County - $208,296 | N/A | Structural | 2016 | North Indian River Lagoon | 28.57083 | -80.80111 | 2018 | BMPTrains | yes | 78.6393 | 348.4939
42431 | City of Titusville | North IRL | A | IR1-5 | 0.35 | 0.47 | 0.012661 | 10.2742 | 1.602 | 0.13008 | 0.020283 | 1210 | Fixed Single Family Units | TV-20 | La Paloma Basin | 554.8352 | City of Titusville | Brevard County | La Paloma Basin TMDL Improvements | 2nd generation baffle box with media. (BC-085) | Baffle Boxes- Second Generation with Media | Completed | 2019 |  |  | A | 488 | $375,000 | $4,000 | City/ County | City - $166,704/ County - $208,296 | N/A | Structural | 2016 | North Indian River Lagoon | 28.57083 | -80.80111 | 2018 | BMPTrains | yes | 39.4674 | 51.2358
42432 | City of Titusville | North IRL | A | IR1-5 | 0.35 | 0.47 | 0.065712 | 7.7336 | 1.1708 | 0.50819 | 0.076939 | 1200 | Residential, Medium Density-Two-five dwellingunits per acre | TV-20 | La Paloma Basin | 554.8352 | City of Titusville | Brevard County | La Paloma Basin TMDL Improvements | 2nd generation baffle box with media. (BC-085) | Baffle Boxes- Second Generation with Media | Completed | 2019 |  |  | A | 488 | $375,000 | $4,000 | City/ County | City - $166,704/ County - $208,296 | N/A | Structural | 2016 | North Indian River Lagoon | 28.57083 | -80.80111 | 2018 | BMPTrains | yes | 80.6794 | 265.9275
42433 | City of Titusville | North IRL | A | IR1-5 | 0.35 | 0.47 | 0.13819 | 7.7336 | 1.1708 | 1.0687 | 0.1618 | 1300 | Residential, High Density | TV-20 | La Paloma Basin | 554.8352 | City of Titusville | Brevard County | La Paloma Basin TMDL Improvements | 2nd generation baffle box with media. (BC-085) | Baffle Boxes- Second Generation with Media | Completed | 2019 |  |  | A | 488 | $375,000 | $4,000 | City/ County | City - $166,704/ County - $208,296 | N/A | Structural | 2016 | North Indian River Lagoon | 28.57083 | -80.80111 | 2018 | BMPTrains | yes | 170.8078 | 559.2525
42434 | City of Titusville | North IRL | A | IR1-5 | 0.35 | 0.47 | 0.0010244 | 7.7336 | 1.1708 | 0.007922 | 0.0011994 | 1210 | Fixed Single Family Units | TV-20 | La Paloma Basin | 554.8352 | City of Titusville | Brevard County | La Paloma Basin TMDL Improvements | 2nd generation baffle box with media. (BC-085) | Baffle Boxes- Second Generation with Media | Completed | 2019 |  |  | A | 488 | $375,000 | $4,000 | City/ County | City - $166,704/ County - $208,296 | N/A | Structural | 2016 | North Indian River Lagoon | 28.57083 | -80.80111 | 2018 | BMPTrains | yes | 9.6427 | 4.1454
42435 | City of Titusville | North IRL | A | IR1-5 | 0.35 | 0.47 | 0.041509 | 7.7336 | 1.1708 | 0.32101 | 0.0486 | 1210 | Fixed Single Family Units | TV-20 | La Paloma Basin | 554.8352 | City of Titusville | Brevard County | La Paloma Basin TMDL Improvements | 2nd generation baffle box with media. (BC-085) | Baffle Boxes- Second Generation with Media | Completed | 2019 |  |  | A | 488 | $375,000 | $4,000 | City/ County | City - $166,704/ County - $208,296 | N/A | Structural | 2016 | North Indian River Lagoon | 28.57083 | -80.80111 | 2018 | BMPTrains | yes | 58.3708 | 167.979
42436 | City of Titusville | North IRL | A | IR1-5 | 0.35 | 0.47 | 0.084346 | 7.7336 | 1.1708 | 0.6523 | 0.098756 | 1210 | Fixed Single Family Units | TV-20 | La Paloma Basin | 554.8352 | City of Titusville | Brevard County | La Paloma Basin TMDL Improvements | 2nd generation baffle box with media. (BC-085) | Baffle Boxes- Second Generation with Media | Completed | 2019 |  |  | A | 488 | $375,000 | $4,000 | City/ County | City - $166,704/ County - $208,296 | N/A | Structural | 2016 | North Indian River Lagoon | 28.57083 | -80.80111 | 2018 | BMPTrains | yes | 78.9354 | 341.3365
42437 | City of Titusville | North IRL | A | IR1-5 | 0.35 | 0.47 | 0.032783 | 7.7336 | 1.1708 | 0.25353 | 0.038384 | 1210 | Fixed Single Family Units | TV-20 | La Paloma Basin | 554.8352 | City of Titusville | Brevard County | La Paloma Basin TMDL Improvements | 2nd generation baffle box with media. (BC-085) | Baffle Boxes- Second Generation with Media | Completed | 2019 |  |  | A | 488 | $375,000 | $4,000 | City/ County | City - $166,704/ County - $208,296 | N/A | Structural | 2016 | North Indian River Lagoon | 28.57083 | -80.80111 | 2018 | BMPTrains | yes | 53.5173 | 132.6692
42438 | City of Titusville | North IRL | A | IR1-5 | 0.35 | 0.47 | 0.18206 | 7.7336 | 1.1708 | 1.408 | 0.21316 | 1210 | Fixed Single Family Units | TV-20 | La Paloma Basin | 554.8352 | City of Titusville | Brevard County | La Paloma Basin TMDL Improvements | 2nd generation baffle box with media. (BC-085) | Baffle Boxes- Second Generation with Media | Completed | 2019 |  |  | A | 488 | $375,000 | $4,000 | City/ County | City - $166,704/ County - $208,296 | N/A | Structural | 2016 | North Indian River Lagoon | 28.57083 | -80.80111 | 2018 | BMPTrains | yes | 107.5763 | 736.7558
42439 | City of Titusville | North IRL | A | IR1-5 | 0.35 | 0.47 | 0.056598 | 7.7336 | 1.1708 | 0.4377 | 0.066267 | 1210 | Fixed Single Family Units | TV-20 | La Paloma Basin | 554.8352 | City of Titusville | Brevard County | La Paloma Basin TMDL Improvements | 2nd generation baffle box with media. (BC-085) | Baffle Boxes- Second Generation with Media | Completed | 2019 |  |  | A | 488 | $375,000 | $4,000 | City/ County | City - $166,704/ County - $208,296 | N/A | Structural | 2016 | North Indian River Lagoon | 28.57083 | -80.80111 | 2018 | BMPTrains | yes | 66.1637 | 229.0422
42440 | City of Titusville | North IRL | A | IR1-5 | 0.35 | 0.47 | 0.015541 | 7.7336 | 1.1708 | 0.12019 | 0.018196 | 1210 | Fixed Single Family Units | TV-20 | La Paloma Basin | 554.8352 | City of Titusville | Brevard County | La Paloma Basin TMDL Improvements | 2nd generation baffle box with media. (BC-085) | Baffle Boxes- Second Generation with Media | Completed | 2019 |  |  | A | 488 | $375,000 | $4,000 | City/ County | City - $166,704/ County - $208,296 | N/A | Structural | 2016 | North Indian River Lagoon | 28.57083 | -80.80111 | 2018 | BMPTrains | yes | 38.7299 | 62.8919
42441 | City of Titusville | North IRL | A | IR1-5 | 0.35 | 0.47 | 0.37945 | 10.0852 | 1.4953 | 3.8268 | 0.56739 | 1200 | Residential, Medium Density-Two-five dwellingunits per acre | TV-20 | La Paloma Basin | 554.8352 | City of Titusville | Brevard County | La Paloma Basin TMDL Improvements | 2nd generation baffle box with media. (BC-085) | Baffle Boxes- Second Generation with Media | Completed | 2019 |  |  | A | 488 | $375,000 | $4,000 | City/ County | City - $166,704/ County - $208,296 | N/A | Structural | 2016 | North Indian River Lagoon | 28.57083 | -80.80111 | 2018 | BMPTrains | yes | 199.9981 | 1535.5698
42442 | City of Titusville | North IRL | A | IR1-5 | 0.35 | 0.47 | 0.038696 | 10.0852 | 1.4953 | 0.39026 | 0.057862 | 1210 | Fixed Single Family Units | TV-20 | La Paloma Basin | 554.8352 | City of Titusville | Brevard County | La Paloma Basin TMDL Improvements | 2nd generation baffle box with media. (BC-085) | Baffle Boxes- Second Generation with Media | Completed | 2019 |  |  | A | 488 | $375,000 | $4,000 | City/ County | City - $166,704/ County - $208,296 | N/A | Structural | 2016 | North Indian River Lagoon | 28.57083 | -80.80111 | 2018 | BMPTrains | yes | 51.5081 | 156.5964
42443 | City of Titusville | North IRL | A | IR1-5 | 0.35 | 0.47 | 0.036199 | 10.0852 | 1.4953 | 0.36507 | 0.054129 | 1210 | Fixed Single Family Units | TV-20 | La Paloma Basin | 554.8352 | City of Titusville | Brevard County | La Paloma Basin TMDL Improvements | 2nd generation baffle box with media. (BC-085) | Baffle Boxes- Second Generation with Media | Completed | 2019 |  |  | A | 488 | $375,000 | $4,000 | City/ County | City - $166,704/ County - $208,296 | N/A | Structural | 2016 | North Indian River Lagoon | 28.57083 | -80.80111 | 2018 | BMPTrains | yes | 49.2831 | 146.4921
42444 | City of Titusville | North IRL | A | IR1-5 | 0.35 | 0.47 | 0.085195 | 10.0852 | 1.4953 | 0.85921 | 0.12739 | 1210 | Fixed Single Family Units | TV-20 | La Paloma Basin | 554.8352 | City of Titusville | Brevard County | La Paloma Basin TMDL Improvements | 2nd generation baffle box with media. (BC-085) | Baffle Boxes- Second Generation with Media | Completed | 2019 |  |  | A | 488 | $375,000 | $4,000 | City/ County | City - $166,704/ County - $208,296 | N/A | Structural | 2016 | North Indian River Lagoon | 28.57083 | -80.80111 | 2018 | BMPTrains | yes | 75.3207 | 344.7708
42445 | City of Titusville | North IRL | A | IR1-5 | 0.35 | 0.47 | 0.078226 | 10.0852 | 1.4953 | 0.78893 | 0.11697 | 1210 | Fixed Single Family Units | TV-20 | La Paloma Basin | 554.8352 | City of Titusville | Brevard County | La Paloma Basin TMDL Improvements | 2nd generation baffle box with media. (BC-085) | Baffle Boxes- Second Generation with Media | Completed | 2019 |  |  | A | 488 | $375,000 | $4,000 | City/ County | City - $166,704/ County - $208,296 | N/A | Structural | 2016 | North Indian River Lagoon | 28.57083 | -80.80111 | 2018 | BMPTrains | yes | 72.6166 | 316.5709
42446 | City of Titusville | North IRL | A | IR1-5 | 0.35 | 0.47 | 0.015495 | 8.9411 | 1.2405 | 0.13854 | 0.019222 | 1400 | Commercial and Services | TV-20 | La Paloma Basin | 554.8352 | City of Titusville | Brevard County | La Paloma Basin TMDL Improvements | 2nd generation baffle box with media. (BC-085) | Baffle Boxes- Second Generation with Media | Completed | 2019 |  |  | A | 488 | $375,000 | $4,000 | City/ County | City - $166,704/ County - $208,296 | N/A | Structural | 2016 | North Indian River Lagoon | 28.57083 | -80.80111 | 2018 | BMPTrains | yes | 91.0679 | 62.7052
42447 | City of Titusville | North IRL | A | IR1-5 | 0.35 | 0.47 | 0.073375 | 8.9411 | 1.2405 | 0.65605 | 0.091025 | 1200 | Residential, Medium Density-Two-five dwellingunits per acre | TV-20 | La Paloma Basin | 554.8352 | City of Titusville | Brevard County | La Paloma Basin TMDL Improvements | 2nd generation baffle box with media. (BC-085) | Baffle Boxes- Second Generation with Media | Completed | 2019 |  |  | A | 488 | $375,000 | $4,000 | City/ County | City - $166,704/ County - $208,296 | N/A | Structural | 2016 | North Indian River Lagoon | 28.57083 | -80.80111 | 2018 | BMPTrains | yes | 68.7045 | 296.9377
42448 | City of Titusville | North IRL | A | IR1-5 | 0.35 | 0.47 | 0.14859 | 8.9411 | 1.2405 | 1.3286 | 0.18433 | 1700 | Institutional (Educational,religious,health and military facilities) | TV-20 | La Paloma Basin | 554.8352 | City of Titusville | Brevard County | La Paloma Basin TMDL Improvements | 2nd generation baffle box with media. (BC-085) | Baffle Boxes- Second Generation with Media | Completed | 2019 |  |  | A | 488 | $375,000 | $4,000 | City/ County | City - $166,704/ County - $208,296 | N/A | Structural | 2016 | North Indian River Lagoon | 28.57083 | -80.80111 | 2018 | BMPTrains | yes | 103.6147 | 601.3213
42449 | City of Titusville | North IRL | A | IR1-5 | 0.35 | 0.47 | 0.13588 | 8.9411 | 1.2405 | 1.215 | 0.16857 | 1210 | Fixed Single Family Units | TV-20 | La Paloma Basin | 554.8352 | City of Titusville | Brevard County | La Paloma Basin TMDL Improvements | 2nd generation baffle box with media. (BC-085) | Baffle Boxes- Second Generation with Media | Completed | 2019 |  |  | A | 488 | $375,000 | $4,000 | City/ County | City - $166,704/ County - $208,296 | N/A | Structural | 2016 | North Indian River Lagoon | 28.57083 | -80.80111 | 2018 | BMPTrains | yes | 96.72 | 549.902
42450 | City of Titusville | North IRL | A | IR1-5 | 0.35 | 0.47 | 0.009692 | 8.9411 | 1.2405 | 0.086657 | 0.012023 | 1210 | Fixed Single Family Units | TV-20 | La Paloma Basin | 554.8352 | City of Titusville | Brevard County | La Paloma Basin TMDL Improvements | 2nd generation baffle box with media. (BC-085) | Baffle Boxes- Second Generation with Media | Completed | 2019 |  |  | A | 488 | $375,000 | $4,000 | City/ County | City - $166,704/ County - $208,296 | N/A | Structural | 2016 | North Indian River Lagoon | 28.57083 | -80.80111 | 2018 | BMPTrains | yes | 40.7848 | 39.2221
42451 | City of Titusville | North IRL | A | IR1-5 | 0.35 | 0.47 | 0.029394 | 8.9411 | 1.2405 | 0.26281 | 0.036464 | 1420 | Wholesale Sales and Services <Excluding warehouses associated with industrial use> | TV-20 | La Paloma Basin | 554.8352 | City of Titusville | Brevard County | La Paloma Basin TMDL Improvements | 2nd generation baffle box with media. (BC-085) | Baffle Boxes- Second Generation with Media | Completed | 2019 |  |  | A | 488 | $375,000 | $4,000 | City/ County | City - $166,704/ County - $208,296 | N/A | Structural | 2016 | North Indian River Lagoon | 28.57083 | -80.80111 | 2018 | BMPTrains | yes | 79.7823 | 118.9513
42452 | City of Titusville | North IRL | A | IR1-5 | 0.35 | 0.47 | 0.20533 | 8.9411 | 1.2405 | 1.8359 | 0.25473 | 1780 | Commercial Child Care | TV-20 | La Paloma Basin | 554.8352 | City of Titusville | Brevard County | La Paloma Basin TMDL Improvements | 2nd generation baffle box with media. (BC-085) | Baffle Boxes- Second Generation with Media | Completed | 2019 |  |  | A | 488 | $375,000 | $4,000 | City/ County | City - $166,704/ County - $208,296 | N/A | Structural | 2016 | North Indian River Lagoon | 28.57083 | -80.80111 | 2018 | BMPTrains | yes | 116.3437 | 830.9605
42453 | City of Titusville | North IRL | A | IR1-5 | 0.35 | 0.47 | 0.61776 | 8.7148 | 1.3577 | 5.3837 | 0.83876 | 1300 | Residential, High Density | TV-20 | La Paloma Basin | 554.8352 | City of Titusville | Brevard County | La Paloma Basin TMDL Improvements | 2nd generation baffle box with media. (BC-085) | Baffle Boxes- Second Generation with Media | Completed | 2019 |  |  | A | 488 | $375,000 | $4,000 | City/ County | City - $166,704/ County - $208,296 | N/A | Structural | 2016 | North Indian River Lagoon | 28.57083 | -80.80111 | 2018 | BMPTrains | yes | 200 | 2500
42454 | City of Titusville | North IRL | A | IR1-5 | 0.35 | 0.47 | 0.012111 | 7.6537 | 1.088 | 0.092694 | 0.013177 | 1200 | Residential, Medium Density-Two-five dwellingunits per acre | TV-20 | La Paloma Basin | 554.8352 | City of Titusville | Brevard County | La Paloma Basin TMDL Improvements | 2nd generation baffle box with media. (BC-085) | Baffle Boxes- Second Generation with Media | Completed | 2019 |  |  | A | 488 | $375,000 | $4,000 | City/ County | City - $166,704/ County - $208,296 | N/A | Structural | 2016 | North Indian River Lagoon | 28.57083 | -80.80111 | 2018 | BMPTrains | yes | 52.2133 | 49.0115
42455 | City of Titusville | North IRL | A | IR1-5 | 0.35 | 0.47 | 0.045196 | 7.6537 | 1.088 | 0.34592 | 0.049173 | 1210 | Fixed Single Family Units | TV-20 | La Paloma Basin | 554.8352 | City of Titusville | Brevard County | La Paloma Basin TMDL Improvements | 2nd generation baffle box with media. (BC-085) | Baffle Boxes- Second Generation with Media | Completed | 2019 |  |  | A | 488 | $375,000 | $4,000 | City/ County | City - $166,704/ County - $208,296 | N/A | Structural | 2016 | North Indian River Lagoon | 28.57083 | -80.80111 | 2018 | BMPTrains | yes | 97.4332 | 182.9014
42456 | City of Titusville | North IRL | A | IR1-5 | 0.35 | 0.47 | 0.35827 | 7.6537 | 1.088 | 2.7421 | 0.38979 | 1210 | Fixed Single Family Units | TV-20 | La Paloma Basin | 554.8352 | City of Titusville | Brevard County | La Paloma Basin TMDL Improvements | 2nd generation baffle box with media. (BC-085) | Baffle Boxes- Second Generation with Media | Completed | 2019 |  |  | A | 488 | $375,000 | $4,000 | City/ County | City - $166,704/ County - $208,296 | N/A | Structural | 2016 | North Indian River Lagoon | 28.57083 | -80.80111 | 2018 | BMPTrains | yes | 157.0907 | 1449.8744
42457 | City of Titusville | North IRL | A | IR1-5 | 0.35 | 0.47 | 0.20218 | 7.6537 | 1.088 | 1.5475 | 0.21997 | 1210 | Fixed Single Family Units | TV-20 | La Paloma Basin | 554.8352 | City of Titusville | Brevard County | La Paloma Basin TMDL Improvements | 2nd generation baffle box with media. (BC-085) | Baffle Boxes- Second Generation with Media | Completed | 2019 |  |  | A | 488 | $375,000 | $4,000 | City/ County | City - $166,704/ County - $208,296 | N/A | Structural | 2016 | North Indian River Lagoon | 28.57083 | -80.80111 | 2018 | BMPTrains | yes | 129.7565 | 818.2127
42458 | City of Titusville | North IRL | A | IR1-5 | 0.35 | 0.47 | 0.61776 | 7.9046 | 1.1044 | 4.8832 | 0.68225 | 1820 | Golf Course | TV-20 | La Paloma Basin | 554.8352 | City of Titusville | Brevard County | La Paloma Basin TMDL Improvements | 2nd generation baffle box with media. (BC-085) | Baffle Boxes- Second Generation with Media | Completed | 2019 |  |  | A | 488 | $375,000 | $4,000 | City/ County | City - $166,704/ County - $208,296 | N/A | Structural | 2016 | North Indian River Lagoon | 28.57083 | -80.80111 | 2018 | BMPTrains | yes | 200 | 2500
42459 | City of Titusville | North IRL | A | IR1-5 | 0.35 | 0.47 | 0.32507 | 10.0373 | 1.4865 | 3.2629 | 0.48322 | 1200 | Residential, Medium Density-Two-five dwellingunits per acre | TV-20 | La Paloma Basin | 554.8352 | City of Titusville | Brevard County | La Paloma Basin TMDL Improvements | 2nd generation baffle box with media. (BC-085) | Baffle Boxes- Second Generation with Media | Completed | 2019 |  |  | A | 488 | $375,000 | $4,000 | City/ County | City - $166,704/ County - $208,296 | N/A | Structural | 2016 | North Indian River Lagoon | 28.57083 | -80.80111 | 2018 | BMPTrains | yes | 172.9298 | 1315.5219
42460 | City of Titusville | North IRL | A | IR1-5 | 0.35 | 0.47 | 0.14767 | 10.0373 | 1.4865 | 1.4822 | 0.2195 | 1210 | Fixed Single Family Units | TV-20 | La Paloma Basin | 554.8352 | City of Titusville | Brevard County | La Paloma Basin TMDL Improvements | 2nd generation baffle box with media. (BC-085) | Baffle Boxes- Second Generation with Media | Completed | 2019 |  |  | A | 488 | $375,000 | $4,000 | City/ County | City - $166,704/ County - $208,296 | N/A | Structural | 2016 | North Indian River Lagoon | 28.57083 | -80.80111 | 2018 | BMPTrains | yes | 98.4377 | 597.5802
42461 | City of Titusville | North IRL | A | IR1-5 | 0.35 | 0.47 | 0.0021323 | 10.0373 | 1.4865 | 0.021402 | 0.0031696 | 1210 | Fixed Single Family Units | TV-20 | La Paloma Basin | 554.8352 | City of Titusville | Brevard County | La Paloma Basin TMDL Improvements | 2nd generation baffle box with media. (BC-085) | Baffle Boxes- Second Generation with Media | Completed | 2019 |  |  | A | 488 | $375,000 | $4,000 | City/ County | City - $166,704/ County - $208,296 | N/A | Structural | 2016 | North Indian River Lagoon | 28.57083 | -80.80111 | 2018 | BMPTrains | yes | 33.0268 | 8.629
42462 | City of Titusville | North IRL | A | IR1-5 | 0.35 | 0.47 | 0.024061 | 10.0373 | 1.4865 | 0.24151 | 0.035767 | 1210 | Fixed Single Family Units | TV-20 | La Paloma Basin | 554.8352 | City of Titusville | Brevard County | La Paloma Basin TMDL Improvements | 2nd generation baffle box with media. (BC-085) | Baffle Boxes- Second Generation with Media | Completed | 2019 |  |  | A | 488 | $375,000 | $4,000 | City/ County | City - $166,704/ County - $208,296 | N/A | Structural | 2016 | North Indian River Lagoon | 28.57083 | -80.80111 | 2018 | BMPTrains | yes | 40.2816 | 97.3733
42463 | City of Titusville | North IRL | A | IR1-5 | 0.35 | 0.47 | 0.065367 | 10.0373 | 1.4865 | 0.65611 | 0.097168 | 1210 | Fixed Single Family Units | TV-20 | La Paloma Basin | 554.8352 | City of Titusville | Brevard County | La Paloma Basin TMDL Improvements | 2nd generation baffle box with media. (BC-085) | Baffle Boxes- Second Generation with Media | Completed | 2019 |  |  | A | 488 | $375,000 | $4,000 | City/ County | City - $166,704/ County - $208,296 | N/A | Structural | 2016 | North Indian River Lagoon | 28.57083 | -80.80111 | 2018 | BMPTrains | yes | 68.6223 | 264.5306
42464 | City of Titusville | North IRL | A | IR1-5 | 0.35 | 0.47 | 0.053465 | 10.0373 | 1.4865 | 0.53664 | 0.079475 | 1210 | Fixed Single Family Units | TV-20 | La Paloma Basin | 554.8352 | City of Titusville | Brevard County | La Paloma Basin TMDL Improvements | 2nd generation baffle box with media. (BC-085) | Baffle Boxes- Second Generation with Media | Completed | 2019 |  |  | A | 488 | $375,000 | $4,000 | City/ County | City - $166,704/ County - $208,296 | N/A | Structural | 2016 | North Indian River Lagoon | 28.57083 | -80.80111 | 2018 | BMPTrains | yes | 61.0516 | 216.3651
42465 | City of Titusville | North IRL | A | IR1-5 | 0.35 | 0.47 | 0.17928 | 10.7198 | 1.5014 | 1.9218 | 0.26917 | 1410 | Retail Sales and Services | TV-20 | La Paloma Basin | 554.8352 | City of Titusville | Brevard County | La Paloma Basin TMDL Improvements | 2nd generation baffle box with media. (BC-085) | Baffle Boxes- Second Generation with Media | Completed | 2019 |  |  | A | 488 | $375,000 | $4,000 | City/ County | City - $166,704/ County - $208,296 | N/A | Structural | 2016 | North Indian River Lagoon | 28.57083 | -80.80111 | 2018 | BMPTrains | yes | 111.7753 | 725.5211
42466 | City of Titusville | North IRL | A | IR1-5 | 0.35 | 0.47 | 0.040023 | 10.7198 | 1.5014 | 0.42903 | 0.06009 | 1210 | Fixed Single Family Units | TV-20 | La Paloma Basin | 554.8352 | City of Titusville | Brevard County | La Paloma Basin TMDL Improvements | 2nd generation baffle box with media. (BC-085) | Baffle Boxes- Second Generation with Media | Completed | 2019 |  |  | A | 488 | $375,000 | $4,000 | City/ County | City - $166,704/ County - $208,296 | N/A | Structural | 2016 | North Indian River Lagoon | 28.57083 | -80.80111 | 2018 | BMPTrains | yes | 67.7227 | 161.9658
42467 | City of Titusville | North IRL | A | IR1-5 | 0.35 | 0.47 | 0.22481 | 10.7198 | 1.5014 | 2.4099 | 0.33753 | 1210 | Fixed Single Family Units | TV-20 | La Paloma Basin | 554.8352 | City of Titusville | Brevard County | La Paloma Basin TMDL Improvements | 2nd generation baffle box with media. (BC-085) | Baffle Boxes- Second Generation with Media | Completed | 2019 |  |  | A | 488 | $375,000 | $4,000 | City/ County | City - $166,704/ County - $208,296 | N/A | Structural | 2016 | North Indian River Lagoon | 28.57083 | -80.80111 | 2018 | BMPTrains | yes | 122.1124 | 909.7685
42468 | City of Titusville | North IRL | A | IR1-5 | 0.35 | 0.47 | 0.10159 | 10.7198 | 1.5014 | 1.089 | 0.15252 | 1210 | Fixed Single Family Units | TV-20 | La Paloma Basin | 554.8352 | City of Titusville | Brevard County | La Paloma Basin TMDL Improvements | 2nd generation baffle box with media. (BC-085) | Baffle Boxes- Second Generation with Media | Completed | 2019 |  |  | A | 488 | $375,000 | $4,000 | City/ County | City - $166,704/ County - $208,296 | N/A | Structural | 2016 | North Indian River Lagoon | 28.57083 | -80.80111 | 2018 | BMPTrains | yes | 87.5216 | 411.1051
42469 | City of Titusville | North IRL | A | IR1-5 | 0.35 | 0.47 | 0.072066 | 10.7198 | 1.5014 | 0.77253 | 0.1082 | 1440 | Cultural and Entertainment | TV-20 | La Paloma Basin | 554.8352 | City of Titusville | Brevard County | La Paloma Basin TMDL Improvements | 2nd generation baffle box with media. (BC-085) | Baffle Boxes- Second Generation with Media | Completed | 2019 |  |  | A | 488 | $375,000 | $4,000 | City/ County | City - $166,704/ County - $208,296 | N/A | Structural | 2016 | North Indian River Lagoon | 28.57083 | -80.80111 | 2018 | BMPTrains | yes | 69.1353 | 291.6394
42470 | City of Titusville | North IRL | A | IR1-5 | 0.35 | 0.47 | 0.023628 | 8.0998 | 1.1353 | 0.19138 | 0.026825 | 1200 | Residential, Medium Density-Two-five dwellingunits per acre | TV-20 | La Paloma Basin | 554.8352 | City of Titusville | Brevard County | La Paloma Basin TMDL Improvements | 2nd generation baffle box with media. (BC-085) | Baffle Boxes- Second Generation with Media | Completed | 2019 |  |  | A | 488 | $375,000 | $4,000 | City/ County | City - $166,704/ County - $208,296 | N/A | Structural | 2016 | North Indian River Lagoon | 28.57083 | -80.80111 | 2018 | BMPTrains | yes | 115.2934 | 95.6211
42471 | City of Titusville | North IRL | A | IR1-5 | 0.35 | 0.47 | 0.21884 | 8.0998 | 1.1353 | 1.7726 | 0.24845 | 1820 | Golf Course | TV-20 | La Paloma Basin | 554.8352 | City of Titusville | Brevard County | La Paloma Basin TMDL Improvements | 2nd generation baffle box with media. (BC-085) | Baffle Boxes- Second Generation with Media | Completed | 2019 |  |  | A | 488 | $375,000 | $4,000 | City/ County | City - $166,704/ County - $208,296 | N/A | Structural | 2016 | North Indian River Lagoon | 28.57083 | -80.80111 | 2018 | BMPTrains | yes | 139.3085 | 885.6304
42472 | City of Titusville | North IRL | A | IR1-5 | 0.35 | 0.47 | 0.13682 | 8.0998 | 1.1353 | 1.1082 | 0.15533 | 1210 | Fixed Single Family Units | TV-20 | La Paloma Basin | 554.8352 | City of Titusville | Brevard County | La Paloma Basin TMDL Improvements | 2nd generation baffle box with media. (BC-085) | Baffle Boxes- Second Generation with Media | Completed | 2019 |  |  | A | 488 | $375,000 | $4,000 | City/ County | City - $166,704/ County - $208,296 | N/A | Structural | 2016 | North Indian River Lagoon | 28.57083 | -80.80111 | 2018 | BMPTrains | yes | 108.9779 | 553.7009
42473 | City of Titusville | North IRL | A | IR1-5 | 0.35 | 0.47 | 0.18013 | 8.0998 | 1.1353 | 1.459 | 0.2045 | 1210 | Fixed Single Family Units | TV-20 | La Paloma Basin | 554.8352 | City of Titusville | Brevard County | La Paloma Basin TMDL Improvements | 2nd generation baffle box with media. (BC-085) | Baffle Boxes- Second Generation with Media | Completed | 2019 |  |  | A | 488 | $375,000 | $4,000 | City/ County | City - $166,704/ County - $208,296 | N/A | Structural | 2016 | North Indian River Lagoon | 28.57083 | -80.80111 | 2018 | BMPTrains | yes | 109.1155 | 728.9691
42474 | City of Titusville | North IRL | A | IR1-5 | 0.35 | 0.47 | 0.058336 | 8.0998 | 1.1353 | 0.47251 | 0.066228 | 1210 | Fixed Single Family Units | TV-20 | La Paloma Basin | 554.8352 | City of Titusville | Brevard County | La Paloma Basin TMDL Improvements | 2nd generation baffle box with media. (BC-085) | Baffle Boxes- Second Generation with Media | Completed | 2019 |  |  | A | 488 | $375,000 | $4,000 | City/ County | City - $166,704/ County - $208,296 | N/A | Structural | 2016 | North Indian River Lagoon | 28.57083 | -80.80111 | 2018 | BMPTrains | yes | 65.665 | 236.0785
42475 | City of Titusville | North IRL | A | IR1-5 | 0.35 | 0.47 | 0.0019988 | 11.2701 | 2.1595 | 0.022526 | 0.0043163 | 1300 | Residential, High Density | TV-20 | La Paloma Basin | 554.8352 | City of Titusville | Brevard County | La Paloma Basin TMDL Improvements | 2nd generation baffle box with media. (BC-085) | Baffle Boxes- Second Generation with Media | Completed | 2019 |  |  | A | 488 | $375,000 | $4,000 | City/ County | City - $166,704/ County - $208,296 | N/A | Structural | 2016 | North Indian River Lagoon | 28.57083 | -80.80111 | 2018 | BMPTrains | yes | 20.8785 | 8.0887
42476 | City of Titusville | North IRL | A | IR1-5 | 0.35 | 0.47 | 0.1372 | 11.2701 | 2.1595 | 1.5463 | 0.29629 | 1300 | Residential, High Density | TV-20 | La Paloma Basin | 554.8352 | City of Titusville | Brevard County | La Paloma Basin TMDL Improvements | 2nd generation baffle box with media. (BC-085) | Baffle Boxes- Second Generation with Media | Completed | 2019 |  |  | A | 488 | $375,000 | $4,000 | City/ County | City - $166,704/ County - $208,296 | N/A | Structural | 2016 | North Indian River Lagoon | 28.57083 | -80.80111 | 2018 | BMPTrains | yes | 142.1601 | 555.2393
42477 | City of Titusville | North IRL | A | IR1-5 | 0.35 | 0.47 | 0.13596 | 5.9363 | 0.84313 | 0.80708 | 0.11463 | 1200 | Residential, Medium Density-Two-five dwellingunits per acre | TV-20 | La Paloma Basin | 554.8352 | City of Titusville | Brevard County | La Paloma Basin TMDL Improvements | 2nd generation baffle box with media. (BC-085) | Baffle Boxes- Second Generation with Media | Completed | 2019 |  |  | A | 488 | $375,000 | $4,000 | City/ County | City - $166,704/ County - $208,296 | N/A | Structural | 2016 | North Indian River Lagoon | 28.57083 | -80.80111 | 2018 | BMPTrains | yes | 142.1252 | 550.1958
42478 | City of Titusville | North IRL | A | IR1-5 | 0.35 | 0.47 | 0.025271 | 5.9363 | 0.84313 | 0.15002 | 0.021307 | 1210 | Fixed Single Family Units | TV-20 | La Paloma Basin | 554.8352 | City of Titusville | Brevard County | La Paloma Basin TMDL Improvements | 2nd generation baffle box with media. (BC-085) | Baffle Boxes- Second Generation with Media | Completed | 2019 |  |  | A | 488 | $375,000 | $4,000 | City/ County | City - $166,704/ County - $208,296 | N/A | Structural | 2016 | North Indian River Lagoon | 28.57083 | -80.80111 | 2018 | BMPTrains | yes | 49.0579 | 102.2683
42479 | City of Titusville | North IRL | A | IR1-5 | 0.35 | 0.47 | 0.052202 | 5.9363 | 0.84313 | 0.30989 | 0.044014 | 1210 | Fixed Single Family Units | TV-20 | La Paloma Basin | 554.8352 | City of Titusville | Brevard County | La Paloma Basin TMDL Improvements | 2nd generation baffle box with media. (BC-085) | Baffle Boxes- Second Generation with Media | Completed | 2019 |  |  | A | 488 | $375,000 | $4,000 | City/ County | City - $166,704/ County - $208,296 | N/A | Structural | 2016 | North Indian River Lagoon | 28.57083 | -80.80111 | 2018 | BMPTrains | yes | 64.0469 | 211.2549
42480 | City of Titusville | North IRL | A | IR1-5 | 0.35 | 0.47 | 0.059836 | 7.026 | 0.9773 | 0.42041 | 0.058478 | 1550 | Other Light Industrial | TV-20 | La Paloma Basin | 554.8352 | City of Titusville | Brevard County | La Paloma Basin TMDL Improvements | 2nd generation baffle box with media. (BC-085) | Baffle Boxes- Second Generation with Media | Completed | 2019 |  |  | A | 488 | $375,000 | $4,000 | City/ County | City - $166,704/ County - $208,296 | N/A | Structural | 2016 | North Indian River Lagoon | 28.57083 | -80.80111 | 2018 | BMPTrains | yes | 111.087 | 242.1478
42481 | City of Titusville | North IRL | A | IR1-5 | 0.35 | 0.47 | 0.17207 | 7.026 | 0.9773 | 1.209 | 0.16816 | 8120 | Railroads | TV-20 | La Paloma Basin | 554.8352 | City of Titusville | Brevard County | La Paloma Basin TMDL Improvements | 2nd generation baffle box with media. (BC-085) | Baffle Boxes- Second Generation with Media | Completed | 2019 |  |  | A | 488 | $375,000 | $4,000 | City/ County | City - $166,704/ County - $208,296 | N/A | Structural | 2016 | North Indian River Lagoon | 28.57083 | -80.80111 | 2018 | BMPTrains | yes | 128.3932 | 696.3389
42482 | City of Titusville | North IRL | A | IR1-5 | 0.35 | 0.47 | 0.38586 | 7.026 | 0.9773 | 2.711 | 0.3771 | 1550 | Other Light Industrial | TV-20 | La Paloma Basin | 554.8352 | City of Titusville | Brevard County | La Paloma Basin TMDL Improvements | 2nd generation baffle box with media. (BC-085) | Baffle Boxes- Second Generation with Media | Completed | 2019 |  |  | A | 488 | $375,000 | $4,000 | City/ County | City - $166,704/ County - $208,296 | N/A | Structural | 2016 | North Indian River Lagoon | 28.57083 | -80.80111 | 2018 | BMPTrains | yes | 163.3219 | 1561.5134
42483 | City of Titusville | North IRL | A | IR1-5 | 0.35 | 0.47 | 0.040439 | 7.9521 | 1.152 | 0.32158 | 0.046585 | 1200 | Residential, Medium Density-Two-five dwellingunits per acre | TV-20 | La Paloma Basin | 554.8352 | City of Titusville | Brevard County | La Paloma Basin TMDL Improvements | 2nd generation baffle box with media. (BC-085) | Baffle Boxes- Second Generation with Media | Completed | 2019 |  |  | A | 488 | $375,000 | $4,000 | City/ County | City - $166,704/ County - $208,296 | N/A | Structural | 2016 | North Indian River Lagoon | 28.57083 | -80.80111 | 2018 | BMPTrains | yes | 54.8686 | 163.6521
42484 | City of Titusville | North IRL | A | IR1-5 | 0.35 | 0.47 | 0.038553 | 7.9521 | 1.152 | 0.30658 | 0.044413 | 1210 | Fixed Single Family Units | TV-20 | La Paloma Basin | 554.8352 | City of Titusville | Brevard County | La Paloma Basin TMDL Improvements | 2nd generation baffle box with media. (BC-085) | Baffle Boxes- Second Generation with Media | Completed | 2019 |  |  | A | 488 | $375,000 | $4,000 | City/ County | City - $166,704/ County - $208,296 | N/A | Structural | 2016 | North Indian River Lagoon | 28.57083 | -80.80111 | 2018 | BMPTrains | yes | 65.5898 | 156.0197
42485 | City of Titusville | North IRL | A | IR1-5 | 0.35 | 0.47 | 0.14305 | 7.9521 | 1.152 | 1.1376 | 0.1648 | 1210 | Fixed Single Family Units | TV-20 | La Paloma Basin | 554.8352 | City of Titusville | Brevard County | La Paloma Basin TMDL Improvements | 2nd generation baffle box with media. (BC-085) | Baffle Boxes- Second Generation with Media | Completed | 2019 |  |  | A | 488 | $375,000 | $4,000 | City/ County | City - $166,704/ County - $208,296 | N/A | Structural | 2016 | North Indian River Lagoon | 28.57083 | -80.80111 | 2018 | BMPTrains | yes | 135.9243 | 578.9225
42486 | City of Titusville | North IRL | A | IR1-5 | 0.35 | 0.47 | 0.36766 | 7.9521 | 1.152 | 2.9236 | 0.42354 | 1210 | Fixed Single Family Units | TV-20 | La Paloma Basin | 554.8352 | City of Titusville | Brevard County | La Paloma Basin TMDL Improvements | 2nd generation baffle box with media. (BC-085) | Baffle Boxes- Second Generation with Media | Completed | 2019 |  |  | A | 488 | $375,000 | $4,000 | City/ County | City - $166,704/ County - $208,296 | N/A | Structural | 2016 | North Indian River Lagoon | 28.57083 | -80.80111 | 2018 | BMPTrains | yes | 154.0949 | 1487.8659
42487 | City of Titusville | North IRL | A | IR1-5 | 0.35 | 0.47 | 0.26634 | 10.7794 | 1.5058 | 2.871 | 0.40105 | 1410 | Retail Sales and Services | TV-20 | La Paloma Basin | 554.8352 | City of Titusville | Brevard County | La Paloma Basin TMDL Improvements | 2nd generation baffle box with media. (BC-085) | Baffle Boxes- Second Generation with Media | Completed | 2019 |  |  | A | 488 | $375,000 | $4,000 | City/ County | City - $166,704/ County - $208,296 | N/A | Structural | 2016 | North Indian River Lagoon | 28.57083 | -80.80111 | 2018 | BMPTrains | yes | 143.1289 | 1077.8554
42488 | City of Titusville | North IRL | A | IR1-5 | 0.35 | 0.47 | 0.024502 | 10.7794 | 1.5058 | 0.26412 | 0.036895 | 1210 | Fixed Single Family Units | TV-20 | La Paloma Basin | 554.8352 | City of Titusville | Brevard County | La Paloma Basin TMDL Improvements | 2nd generation baffle box with media. (BC-085) | Baffle Boxes- Second Generation with Media | Completed | 2019 |  |  | A | 488 | $375,000 | $4,000 | City/ County | City - $166,704/ County - $208,296 | N/A | Structural | 2016 | North Indian River Lagoon | 28.57083 | -80.80111 | 2018 | BMPTrains | yes | 62.8708 | 99.1569
42489 | City of Titusville | North IRL | A | IR1-5 | 0.35 | 0.47 | 0.17475 | 10.7794 | 1.5058 | 1.8837 | 0.26314 | 1210 | Fixed Single Family Units | TV-20 | La Paloma Basin | 554.8352 | City of Titusville | Brevard County | La Paloma Basin TMDL Improvements | 2nd generation baffle box with media. (BC-085) | Baffle Boxes- Second Generation with Media | Completed | 2019 |  |  | A | 488 | $375,000 | $4,000 | City/ County | City - $166,704/ County - $208,296 | N/A | Structural | 2016 | North Indian River Lagoon | 28.57083 | -80.80111 | 2018 | BMPTrains | yes | 106.5658 | 707.2031
42490 | City of Titusville | North IRL | A | IR1-5 | 0.35 | 0.47 | 0.15175 | 10.7794 | 1.5058 | 1.6358 | 0.2285 | 1210 | Fixed Single Family Units | TV-20 | La Paloma Basin | 554.8352 | City of Titusville | Brevard County | La Paloma Basin TMDL Improvements | 2nd generation baffle box with media. (BC-085) | Baffle Boxes- Second Generation with Media | Completed | 2019 |  |  | A | 488 | $375,000 | $4,000 | City/ County | City - $166,704/ County - $208,296 | N/A | Structural | 2016 | North Indian River Lagoon | 28.57083 | -80.80111 | 2018 | BMPTrains | yes | 99.3633 | 614.1061
42491 | City of Titusville | North IRL | A | IR1-5 | 0.35 | 0.47 | 0.00041476 | 10.7794 | 1.5058 | 0.0044708 | 0.00062452 | 1210 | Fixed Single Family Units | TV-20 | La Paloma Basin | 554.8352 | City of Titusville | Brevard County | La Paloma Basin TMDL Improvements | 2nd generation baffle box with media. (BC-085) | Baffle Boxes- Second Generation with Media | Completed | 2019 |  |  | A | 488 | $375,000 | $4,000 | City/ County | City - $166,704/ County - $208,296 | N/A | Structural | 2016 | North Indian River Lagoon | 28.57083 | -80.80111 | 2018 | BMPTrains | yes | 6.886 | 1.6785
42492 | City of Titusville | North IRL | A | IR1-5 | 0.35 | 0.47 | 0.18359 | 10.1827 | 1.6483 | 1.8694 | 0.30261 | 1300 | Residential, High Density | TV-20 | La Paloma Basin | 554.8352 | City of Titusville | Brevard County | La Paloma Basin TMDL Improvements | 2nd generation baffle box with media. (BC-085) | Baffle Boxes- Second Generation with Media | Completed | 2019 |  |  | A | 488 | $375,000 | $4,000 | City/ County | City - $166,704/ County - $208,296 | N/A | Structural | 2016 | North Indian River Lagoon | 28.57083 | -80.80111 | 2018 | BMPTrains | yes | 129.0117 | 742.9503
42493 | City of Titusville | North IRL | A | IR1-5 | 0.35 | 0.47 | 8.9513e-05 | 10.1827 | 1.6483 | 0.00091148 | 0.00014754 | 1210 | Fixed Single Family Units | TV-20 | La Paloma Basin | 554.8352 | City of Titusville | Brevard County | La Paloma Basin TMDL Improvements | 2nd generation baffle box with media. (BC-085) | Baffle Boxes- Second Generation with Media | Completed | 2019 |  |  | A | 488 | $375,000 | $4,000 | City/ County | City - $166,704/ County - $208,296 | N/A | Structural | 2016 | North Indian River Lagoon | 28.57083 | -80.80111 | 2018 | BMPTrains | yes | 4.2506 | 0.36224
42494 | City of Titusville | North IRL | A | IR1-5 | 0.35 | 0.47 | 0.010542 | 10.1827 | 1.6483 | 0.10735 | 0.017377 | 1210 | Fixed Single Family Units | TV-20 | La Paloma Basin | 554.8352 | City of Titusville | Brevard County | La Paloma Basin TMDL Improvements | 2nd generation baffle box with media. (BC-085) | Baffle Boxes- Second Generation with Media | Completed | 2019 |  |  | A | 488 | $375,000 | $4,000 | City/ County | City - $166,704/ County - $208,296 | N/A | Structural | 2016 | North Indian River Lagoon | 28.57083 | -80.80111 | 2018 | BMPTrains | yes | 46.1291 | 42.6628
42495 | City of Titusville | North IRL | A | IR1-5 | 0.35 | 0.47 | 0.0035022 | 10.1827 | 1.6483 | 0.035662 | 0.0057727 | 1210 | Fixed Single Family Units | TV-20 | La Paloma Basin | 554.8352 | City of Titusville | Brevard County | La Paloma Basin TMDL Improvements | 2nd generation baffle box with media. (BC-085) | Baffle Boxes- Second Generation with Media | Completed | 2019 |  |  | A | 488 | $375,000 | $4,000 | City/ County | City - $166,704/ County - $208,296 | N/A | Structural | 2016 | North Indian River Lagoon | 28.57083 | -80.80111 | 2018 | BMPTrains | yes | 26.5877 | 14.1729
42496 | City of Titusville | North IRL | A | IR1-5 | 0.35 | 0.47 | 0.12713 | 10.1827 | 1.6483 | 1.2946 | 0.20956 | 1210 | Fixed Single Family Units | TV-20 | La Paloma Basin | 554.8352 | City of Titusville | Brevard County | La Paloma Basin TMDL Improvements | 2nd generation baffle box with media. (BC-085) | Baffle Boxes- Second Generation with Media | Completed | 2019 |  |  | A | 488 | $375,000 | $4,000 | City/ County | City - $166,704/ County - $208,296 | N/A | Structural | 2016 | North Indian River Lagoon | 28.57083 | -80.80111 | 2018 | BMPTrains | yes | 97.9822 | 514.4921
42497 | City of Titusville | North IRL | A | IR1-5 | 0.35 | 0.47 | 0.12634 | 10.1827 | 1.6483 | 1.2865 | 0.20825 | 1210 | Fixed Single Family Units | TV-20 | La Paloma Basin | 554.8352 | City of Titusville | Brevard County | La Paloma Basin TMDL Improvements | 2nd generation baffle box with media. (BC-085) | Baffle Boxes- Second Generation with Media | Completed | 2019 |  |  | A | 488 | $375,000 | $4,000 | City/ County | City - $166,704/ County - $208,296 | N/A | Structural | 2016 | North Indian River Lagoon | 28.57083 | -80.80111 | 2018 | BMPTrains | yes | 97.7977 | 511.277
42498 | City of Titusville | North IRL | A | IR1-5 | 0.35 | 0.47 | 0.0025942 | 10.1827 | 1.6483 | 0.026416 | 0.0042761 | 1210 | Fixed Single Family Units | TV-20 | La Paloma Basin | 554.8352 | City of Titusville | Brevard County | La Paloma Basin TMDL Improvements | 2nd generation baffle box with media. (BC-085) | Baffle Boxes- Second Generation with Media | Completed | 2019 |  |  | A | 488 | $375,000 | $4,000 | City/ County | City - $166,704/ County - $208,296 | N/A | Structural | 2016 | North Indian River Lagoon | 28.57083 | -80.80111 | 2018 | BMPTrains | yes | 22.9474 | 10.4985
42499 | City of Titusville | North IRL | A | IR1-5 | 0.35 | 0.47 | 0.11507 | 10.1827 | 1.6483 | 1.1717 | 0.18967 | 1210 | Fixed Single Family Units | TV-20 | La Paloma Basin | 554.8352 | City of Titusville | Brevard County | La Paloma Basin TMDL Improvements | 2nd generation baffle box with media. (BC-085) | Baffle Boxes- Second Generation with Media | Completed | 2019 |  |  | A | 488 | $375,000 | $4,000 | City/ County | City - $166,704/ County - $208,296 | N/A | Structural | 2016 | North Indian River Lagoon | 28.57083 | -80.80111 | 2018 | BMPTrains | yes | 91.8248 | 465.6752
42500 | City of Titusville | North IRL | A | IR1-5 | 0.35 | 0.47 | 0.013282 | 10.1827 | 1.6483 | 0.13525 | 0.021893 | 1210 | Fixed Single Family Units | TV-20 | La Paloma Basin | 554.8352 | City of Titusville | Brevard County | La Paloma Basin TMDL Improvements | 2nd generation baffle box with media. (BC-085) | Baffle Boxes- Second Generation with Media | Completed | 2019 |  |  | A | 488 | $375,000 | $4,000 | City/ County | City - $166,704/ County - $208,296 | N/A | Structural | 2016 | North Indian River Lagoon | 28.57083 | -80.80111 | 2018 | BMPTrains | yes | 37.874 | 53.7511
42501 | City of Titusville | North IRL | A | IR1-5 | 0.35 | 0.47 | 0.026835 | 10.1827 | 1.6483 | 0.27325 | 0.044232 | 1210 | Fixed Single Family Units | TV-20 | La Paloma Basin | 554.8352 | City of Titusville | Brevard County | La Paloma Basin TMDL Improvements | 2nd generation baffle box with media. (BC-085) | Baffle Boxes- Second Generation with Media | Completed | 2019 |  |  | A | 488 | $375,000 | $4,000 | City/ County | City - $166,704/ County - $208,296 | N/A | Structural | 2016 | North Indian River Lagoon | 28.57083 | -80.80111 | 2018 | BMPTrains | yes | 64.9177 | 108.5955
42502 | City of Titusville | North IRL | A | IR1-5 | 0.35 | 0.47 | 0.0087877 | 10.1827 | 1.6483 | 0.089483 | 0.014485 | 1210 | Fixed Single Family Units | TV-20 | La Paloma Basin | 554.8352 | City of Titusville | Brevard County | La Paloma Basin TMDL Improvements | 2nd generation baffle box with media. (BC-085) | Baffle Boxes- Second Generation with Media | Completed | 2019 |  |  | A | 488 | $375,000 | $4,000 | City/ County | City - $166,704/ County - $208,296 | N/A | Structural | 2016 | North Indian River Lagoon | 28.57083 | -80.80111 | 2018 | BMPTrains | yes | 24.0134 | 35.5626
42503 | City of Titusville | North IRL | A | IR1-5 | 0.35 | 0.47 | 0.13073 | 9.3996 | 1.3685 | 1.2288 | 0.1789 | 1200 | Residential, Medium Density-Two-five dwellingunits per acre | TV-20 | La Paloma Basin | 554.8352 | City of Titusville | Brevard County | La Paloma Basin TMDL Improvements | 2nd generation baffle box with media. (BC-085) | Baffle Boxes- Second Generation with Media | Completed | 2019 |  |  | A | 488 | $375,000 | $4,000 | City/ County | City - $166,704/ County - $208,296 | N/A | Structural | 2016 | North Indian River Lagoon | 28.57083 | -80.80111 | 2018 | BMPTrains | yes | 121.1771 | 529.058
42504 | City of Titusville | North IRL | A | IR1-5 | 0.35 | 0.47 | 0.096732 | 9.3996 | 1.3685 | 0.90924 | 0.13237 | 1710 | Educational Facilities | TV-20 | La Paloma Basin | 554.8352 | City of Titusville | Brevard County | La Paloma Basin TMDL Improvements | 2nd generation baffle box with media. (BC-085) | Baffle Boxes- Second Generation with Media | Completed | 2019 |  |  | A | 488 | $375,000 | $4,000 | City/ County | City - $166,704/ County - $208,296 | N/A | Structural | 2016 | North Indian River Lagoon | 28.57083 | -80.80111 | 2018 | BMPTrains | yes | 115.7771 | 391.4588
42505 | City of Titusville | North IRL | A | IR1-5 | 0.35 | 0.47 | 0.097244 | 9.3996 | 1.3685 | 0.91405 | 0.13307 | 1210 | Fixed Single Family Units | TV-20 | La Paloma Basin | 554.8352 | City of Titusville | Brevard County | La Paloma Basin TMDL Improvements | 2nd generation baffle box with media. (BC-085) | Baffle Boxes- Second Generation with Media | Completed | 2019 |  |  | A | 488 | $375,000 | $4,000 | City/ County | City - $166,704/ County - $208,296 | N/A | Structural | 2016 | North Indian River Lagoon | 28.57083 | -80.80111 | 2018 | BMPTrains | yes | 88.3242 | 393.5315
42506 | City of Titusville | North IRL | A | IR1-5 | 0.35 | 0.47 | 0.18417 | 9.3996 | 1.3685 | 1.7311 | 0.25203 | 1210 | Fixed Single Family Units | TV-20 | La Paloma Basin | 554.8352 | City of Titusville | Brevard County | La Paloma Basin TMDL Improvements | 2nd generation baffle box with media. (BC-085) | Baffle Boxes- Second Generation with Media | Completed | 2019 |  |  | A | 488 | $375,000 | $4,000 | City/ County | City - $166,704/ County - $208,296 | N/A | Structural | 2016 | North Indian River Lagoon | 28.57083 | -80.80111 | 2018 | BMPTrains | yes | 110.3866 | 745.3181
42507 | City of Titusville | North IRL | A | IR1-5 | 0.35 | 0.47 | 0.10888 | 9.3996 | 1.3685 | 1.0235 | 0.149 | 1210 | Fixed Single Family Units | TV-20 | La Paloma Basin | 554.8352 | City of Titusville | Brevard County | La Paloma Basin TMDL Improvements | 2nd generation baffle box with media. (BC-085) | Baffle Boxes- Second Generation with Media | Completed | 2019 |  |  | A | 488 | $375,000 | $4,000 | City/ County | City - $166,704/ County - $208,296 | N/A | Structural | 2016 | North Indian River Lagoon | 28.57083 | -80.80111 | 2018 | BMPTrains | yes | 90.8446 | 440.6335
42508 | City of Titusville | North IRL | A | IR1-5 | 0.35 | 0.47 | 0.04898 | 8.5496 | 1.1481 | 0.41876 | 0.056232 | 1400 | Commercial and Services | TV-20 | La Paloma Basin | 554.8352 | City of Titusville | Brevard County | La Paloma Basin TMDL Improvements | 2nd generation baffle box with media. (BC-085) | Baffle Boxes- Second Generation with Media | Completed | 2019 |  |  | A | 488 | $375,000 | $4,000 | City/ County | City - $166,704/ County - $208,296 | N/A | Structural | 2016 | North Indian River Lagoon | 28.57083 | -80.80111 | 2018 | BMPTrains | yes | 108.5176 | 198.2167
42509 | City of Titusville | North IRL | A | IR1-5 | 0.35 | 0.47 | 0.072944 | 8.5496 | 1.1481 | 0.62364 | 0.083743 | 1550 | Other Light Industrial | TV-20 | La Paloma Basin | 554.8352 | City of Titusville | Brevard County | La Paloma Basin TMDL Improvements | 2nd generation baffle box with media. (BC-085) | Baffle Boxes- Second Generation with Media | Completed | 2019 |  |  | A | 488 | $375,000 | $4,000 | City/ County | City - $166,704/ County - $208,296 | N/A | Structural | 2016 | North Indian River Lagoon | 28.57083 | -80.80111 | 2018 | BMPTrains | yes | 113.7022 | 295.1924
42510 | City of Titusville | North IRL | A | IR1-5 | 0.35 | 0.47 | 0.25217 | 8.5496 | 1.1481 | 2.156 | 0.28951 | 8120 | Railroads | TV-20 | La Paloma Basin | 554.8352 | City of Titusville | Brevard County | La Paloma Basin TMDL Improvements | 2nd generation baffle box with media. (BC-085) | Baffle Boxes- Second Generation with Media | Completed | 2019 |  |  | A | 488 | $375,000 | $4,000 | City/ County | City - $166,704/ County - $208,296 | N/A | Structural | 2016 | North Indian River Lagoon | 28.57083 | -80.80111 | 2018 | BMPTrains | yes | 142.8725 | 1020.5101
42511 | City of Titusville | North IRL | A | IR1-5 | 0.35 | 0.47 | 0.041687 | 8.5496 | 1.1481 | 0.35641 | 0.047859 | 1420 | Wholesale Sales and Services <Excluding warehouses associated with industrial use> | TV-20 | La Paloma Basin | 554.8352 | City of Titusville | Brevard County | La Paloma Basin TMDL Improvements | 2nd generation baffle box with media. (BC-085) | Baffle Boxes- Second Generation with Media | Completed | 2019 |  |  | A | 488 | $375,000 | $4,000 | City/ County | City - $166,704/ County - $208,296 | N/A | Structural | 2016 | North Indian River Lagoon | 28.57083 | -80.80111 | 2018 | BMPTrains | yes | 93.7554 | 168.7021
42512 | City of Titusville | North IRL | A | IR1-5 | 0.35 | 0.47 | 0.098186 | 8.5496 | 1.1481 | 0.83945 | 0.11272 | 1420 | Wholesale Sales and Services <Excluding warehouses associated with industrial use> | TV-20 | La Paloma Basin | 554.8352 | City of Titusville | Brevard County | La Paloma Basin TMDL Improvements | 2nd generation baffle box with media. (BC-085) | Baffle Boxes- Second Generation with Media | Completed | 2019 |  |  | A | 488 | $375,000 | $4,000 | City/ County | City - $166,704/ County - $208,296 | N/A | Structural | 2016 | North Indian River Lagoon | 28.57083 | -80.80111 | 2018 | BMPTrains | yes | 117.0249 | 397.343
42513 | City of Titusville | North IRL | A | IR1-5 | 0.35 | 0.47 | 0.61302 | 12.0893 | 1.5968 | 7.411 | 0.97885 | 1410 | Retail Sales and Services | TV-20 | La Paloma Basin | 554.8352 | City of Titusville | Brevard County | La Paloma Basin TMDL Improvements | 2nd generation baffle box with media. (BC-085) | Baffle Boxes- Second Generation with Media | Completed | 2019 |  |  | A | 488 | $375,000 | $4,000 | City/ County | City - $166,704/ County - $208,296 | N/A | Structural | 2016 | North Indian River Lagoon | 28.57083 | -80.80111 | 2018 | BMPTrains | yes | 197.1401 | 2480.8154
42514 | City of Titusville | North IRL | A | IR1-5 | 0.35 | 0.47 | 0.0047406 | 12.0893 | 1.5968 | 0.057311 | 0.0075697 | 1710 | Educational Facilities | TV-20 | La Paloma Basin | 554.8352 | City of Titusville | Brevard County | La Paloma Basin TMDL Improvements | 2nd generation baffle box with media. (BC-085) | Baffle Boxes- Second Generation with Media | Completed | 2019 |  |  | A | 488 | $375,000 | $4,000 | City/ County | City - $166,704/ County - $208,296 | N/A | Structural | 2016 | North Indian River Lagoon | 28.57083 | -80.80111 | 2018 | BMPTrains | yes | 26.8328 | 19.1846
42515 | City of Titusville | North IRL | A | IR1-5 | 0.35 | 0.47 | 0.31587 | 9.8283 | 1.4812 | 3.1045 | 0.46786 | 1200 | Residential, Medium Density-Two-five dwellingunits per acre | TV-20 | La Paloma Basin | 554.8352 | City of Titusville | Brevard County | La Paloma Basin TMDL Improvements | 2nd generation baffle box with media. (BC-085) | Baffle Boxes- Second Generation with Media | Completed | 2019 |  |  | A | 488 | $375,000 | $4,000 | City/ County | City - $166,704/ County - $208,296 | N/A | Structural | 2016 | North Indian River Lagoon | 28.57083 | -80.80111 | 2018 | BMPTrains | yes | 175.4674 | 1278.2807
42516 | City of Titusville | North IRL | A | IR1-5 | 0.35 | 0.47 | 0.042463 | 9.8283 | 1.4812 | 0.41733 | 0.062895 | 1210 | Fixed Single Family Units | TV-20 | La Paloma Basin | 554.8352 | City of Titusville | Brevard County | La Paloma Basin TMDL Improvements | 2nd generation baffle box with media. (BC-085) | Baffle Boxes- Second Generation with Media | Completed | 2019 |  |  | A | 488 | $375,000 | $4,000 | City/ County | City - $166,704/ County - $208,296 | N/A | Structural | 2016 | North Indian River Lagoon | 28.57083 | -80.80111 | 2018 | BMPTrains | yes | 55.0782 | 171.8401
42517 | City of Titusville | North IRL | A | IR1-5 | 0.35 | 0.47 | 0.045624 | 9.8283 | 1.4812 | 0.4484 | 0.067577 | 1210 | Fixed Single Family Units | TV-20 | La Paloma Basin | 554.8352 | City of Titusville | Brevard County | La Paloma Basin TMDL Improvements | 2nd generation baffle box with media. (BC-085) | Baffle Boxes- Second Generation with Media | Completed | 2019 |  |  | A | 488 | $375,000 | $4,000 | City/ County | City - $166,704/ County - $208,296 | N/A | Structural | 2016 | North Indian River Lagoon | 28.57083 | -80.80111 | 2018 | BMPTrains | yes | 54.41 | 184.6323
42518 | City of Titusville | North IRL | A | IR1-5 | 0.35 | 0.47 | 0.058566 | 9.8283 | 1.4812 | 0.57561 | 0.086747 | 1210 | Fixed Single Family Units | TV-20 | La Paloma Basin | 554.8352 | City of Titusville | Brevard County | La Paloma Basin TMDL Improvements | 2nd generation baffle box with media. (BC-085) | Baffle Boxes- Second Generation with Media | Completed | 2019 |  |  | A | 488 | $375,000 | $4,000 | City/ County | City - $166,704/ County - $208,296 | N/A | Structural | 2016 | North Indian River Lagoon | 28.57083 | -80.80111 | 2018 | BMPTrains | yes | 62.5977 | 237.0099
42519 | City of Titusville | North IRL | A | IR1-5 | 0.35 | 0.47 | 0.057087 | 9.8283 | 1.4812 | 0.56107 | 0.084556 | 1210 | Fixed Single Family Units | TV-20 | La Paloma Basin | 554.8352 | City of Titusville | Brevard County | La Paloma Basin TMDL Improvements | 2nd generation baffle box with media. (BC-085) | Baffle Boxes- Second Generation with Media | Completed | 2019 |  |  | A | 488 | $375,000 | $4,000 | City/ County | City - $166,704/ County - $208,296 | N/A | Structural | 2016 | North Indian River Lagoon | 28.57083 | -80.80111 | 2018 | BMPTrains | yes | 61.7809 | 231.0232
42520 | City of Titusville | North IRL | A | IR1-5 | 0.35 | 0.47 | 0.010772 | 9.8283 | 1.4812 | 0.10587 | 0.015955 | 1330 | Residential, High density; Multiple Dwelling Units, Low Rise <Two stories or less> | TV-20 | La Paloma Basin | 554.8352 | City of Titusville | Brevard County | La Paloma Basin TMDL Improvements | 2nd generation baffle box with media. (BC-085) | Baffle Boxes- Second Generation with Media | Completed | 2019 |  |  | A | 488 | $375,000 | $4,000 | City/ County | City - $166,704/ County - $208,296 | N/A | Structural | 2016 | North Indian River Lagoon | 28.57083 | -80.80111 | 2018 | BMPTrains | yes | 55.2021 | 43.5926
42521 | City of Titusville | North IRL | A | IR1-5 | 0.35 | 0.47 | 0.033371 | 9.8283 | 1.4812 | 0.32798 | 0.049428 | 1330 | Residential, High density; Multiple Dwelling Units, Low Rise <Two stories or less> | TV-20 | La Paloma Basin | 554.8352 | City of Titusville | Brevard County | La Paloma Basin TMDL Improvements | 2nd generation baffle box with media. (BC-085) | Baffle Boxes- Second Generation with Media | Completed | 2019 |  |  | A | 488 | $375,000 | $4,000 | City/ County | City - $166,704/ County - $208,296 | N/A | Structural | 2016 | North Indian River Lagoon | 28.57083 | -80.80111 | 2018 | BMPTrains | yes | 62.5974 | 135.0478
42522 | City of Titusville | North IRL | A | IR1-5 | 0.35 | 0.47 | 0.054011 | 9.8283 | 1.4812 | 0.53083 | 0.079999 | 1210 | Fixed Single Family Units | TV-20 | La Paloma Basin | 554.8352 | City of Titusville | Brevard County | La Paloma Basin TMDL Improvements | 2nd generation baffle box with media. (BC-085) | Baffle Boxes- Second Generation with Media | Completed | 2019 |  |  | A | 488 | $375,000 | $4,000 | City/ County | City - $166,704/ County - $208,296 | N/A | Structural | 2016 | North Indian River Lagoon | 28.57083 | -80.80111 | 2018 | BMPTrains | yes | 60.0644 | 218.5734
42523 | City of Titusville | North IRL | A | IR1-5 | 0.35 | 0.47 | 0.13538 | 12.1548 | 1.6052 | 1.6455 | 0.21731 | 1410 | Retail Sales and Services | TV-20 | La Paloma Basin | 554.8352 | City of Titusville | Brevard County | La Paloma Basin TMDL Improvements | 2nd generation baffle box with media. (BC-085) | Baffle Boxes- Second Generation with Media | Completed | 2019 |  |  | A | 488 | $375,000 | $4,000 | City/ County | City - $166,704/ County - $208,296 | N/A | Structural | 2016 | North Indian River Lagoon | 28.57083 | -80.80111 | 2018 | BMPTrains | yes | 96.8798 | 547.8691
42524 | City of Titusville | North IRL | A | IR1-5 | 0.35 | 0.47 | 0.2034 | 12.1548 | 1.6052 | 2.4723 | 0.32648 | 1410 | Retail Sales and Services | TV-20 | La Paloma Basin | 554.8352 | City of Titusville | Brevard County | La Paloma Basin TMDL Improvements | 2nd generation baffle box with media. (BC-085) | Baffle Boxes- Second Generation with Media | Completed | 2019 |  |  | A | 488 | $375,000 | $4,000 | City/ County | City - $166,704/ County - $208,296 | N/A | Structural | 2016 | North Indian River Lagoon | 28.57083 | -80.80111 | 2018 | BMPTrains | yes | 163.8573 | 823.1199
42525 | City of Titusville | North IRL | A | IR1-5 | 0.35 | 0.47 | 0.27898 | 12.1548 | 1.6052 | 3.391 | 0.44781 | 1440 | Cultural and Entertainment | TV-20 | La Paloma Basin | 554.8352 | City of Titusville | Brevard County | La Paloma Basin TMDL Improvements | 2nd generation baffle box with media. (BC-085) | Baffle Boxes- Second Generation with Media | Completed | 2019 |  |  | A | 488 | $375,000 | $4,000 | City/ County | City - $166,704/ County - $208,296 | N/A | Structural | 2016 | North Indian River Lagoon | 28.57083 | -80.80111 | 2018 | BMPTrains | yes | 167.462 | 1129.011
42526 | City of Titusville | North IRL | A | IR1-5 | 0.35 | 0.47 | 0.061686 | 8.0548 | 1.1295 | 0.49687 | 0.069676 | 1200 | Residential, Medium Density-Two-five dwellingunits per acre | TV-20 | La Paloma Basin | 554.8352 | City of Titusville | Brevard County | La Paloma Basin TMDL Improvements | 2nd generation baffle box with media. (BC-085) | Baffle Boxes- Second Generation with Media | Completed | 2019 |  |  | A | 488 | $375,000 | $4,000 | City/ County | City - $166,704/ County - $208,296 | N/A | Structural | 2016 | North Indian River Lagoon | 28.57083 | -80.80111 | 2018 | BMPTrains | yes | 120.9465 | 249.6345
42527 | City of Titusville | North IRL | A | IR1-5 | 0.35 | 0.47 | 0.44614 | 8.0548 | 1.1295 | 3.5936 | 0.50393 | 1820 | Golf Course | TV-20 | La Paloma Basin | 554.8352 | City of Titusville | Brevard County | La Paloma Basin TMDL Improvements | 2nd generation baffle box with media. (BC-085) | Baffle Boxes- Second Generation with Media | Completed | 2019 |  |  | A | 488 | $375,000 | $4,000 | City/ County | City - $166,704/ County - $208,296 | N/A | Structural | 2016 | North Indian River Lagoon | 28.57083 | -80.80111 | 2018 | BMPTrains | yes | 169.1023 | 1805.4732
42528 | City of Titusville | North IRL | A | IR1-5 | 0.35 | 0.47 | 0.00020195 | 8.0548 | 1.1295 | 0.0016267 | 0.00022811 | 1210 | Fixed Single Family Units | TV-20 | La Paloma Basin | 554.8352 | City of Titusville | Brevard County | La Paloma Basin TMDL Improvements | 2nd generation baffle box with media. (BC-085) | Baffle Boxes- Second Generation with Media | Completed | 2019 |  |  | A | 488 | $375,000 | $4,000 | City/ County | City - $166,704/ County - $208,296 | N/A | Structural | 2016 | North Indian River Lagoon | 28.57083 | -80.80111 | 2018 | BMPTrains | yes | 5.4164 | 0.81728
42529 | City of Titusville | North IRL | A | IR1-5 | 0.35 | 0.47 | 0.074254 | 8.0548 | 1.1295 | 0.5981 | 0.083872 | 1210 | Fixed Single Family Units | TV-20 | La Paloma Basin | 554.8352 | City of Titusville | Brevard County | La Paloma Basin TMDL Improvements | 2nd generation baffle box with media. (BC-085) | Baffle Boxes- Second Generation with Media | Completed | 2019 |  |  | A | 488 | $375,000 | $4,000 | City/ County | City - $166,704/ County - $208,296 | N/A | Structural | 2016 | North Indian River Lagoon | 28.57083 | -80.80111 | 2018 | BMPTrains | yes | 78.6654 | 300.4937
42530 | City of Titusville | North IRL | A | IR1-5 | 0.35 | 0.47 | 0.03548 | 8.0548 | 1.1295 | 0.28578 | 0.040075 | 1210 | Fixed Single Family Units | TV-20 | La Paloma Basin | 554.8352 | City of Titusville | Brevard County | La Paloma Basin TMDL Improvements | 2nd generation baffle box with media. (BC-085) | Baffle Boxes- Second Generation with Media | Completed | 2019 |  |  | A | 488 | $375,000 | $4,000 | City/ County | City - $166,704/ County - $208,296 | N/A | Structural | 2016 | North Indian River Lagoon | 28.57083 | -80.80111 | 2018 | BMPTrains | yes | 60.8622 | 143.5813
42531 | City of Titusville | North IRL | A | IR1-5 | 0.35 | 0.47 | 0.11086 | 10.3121 | 1.3805 | 1.1432 | 0.15304 | 1400 | Commercial and Services | TV-20 | La Paloma Basin | 554.8352 | City of Titusville | Brevard County | La Paloma Basin TMDL Improvements | 2nd generation baffle box with media. (BC-085) | Baffle Boxes- Second Generation with Media | Completed | 2019 |  |  | A | 488 | $375,000 | $4,000 | City/ County | City - $166,704/ County - $208,296 | N/A | Structural | 2016 | North Indian River Lagoon | 28.57083 | -80.80111 | 2018 | BMPTrains | yes | 188.8289 | 448.6296
42532 | City of Titusville | North IRL | A | IR1-5 | 0.35 | 0.47 | 0.037154 | 10.3121 | 1.3805 | 0.38313 | 0.051289 | 1700 | Institutional (Educational,religious,health and military facilities) | TV-20 | La Paloma Basin | 554.8352 | City of Titusville | Brevard County | La Paloma Basin TMDL Improvements | 2nd generation baffle box with media. (BC-085) | Baffle Boxes- Second Generation with Media | Completed | 2019 |  |  | A | 488 | $375,000 | $4,000 | City/ County | City - $166,704/ County - $208,296 | N/A | Structural | 2016 | North Indian River Lagoon | 28.57083 | -80.80111 | 2018 | BMPTrains | yes | 92.1827 | 150.3555
42533 | City of Titusville | North IRL | A | IR1-5 | 0.35 | 0.47 | 0.10914 | 10.3121 | 1.3805 | 1.1254 | 0.15066 | 1410 | Retail Sales and Services | TV-20 | La Paloma Basin | 554.8352 | City of Titusville | Brevard County | La Paloma Basin TMDL Improvements | 2nd generation baffle box with media. (BC-085) | Baffle Boxes- Second Generation with Media | Completed | 2019 |  |  | A | 488 | $375,000 | $4,000 | City/ County | City - $166,704/ County - $208,296 | N/A | Structural | 2016 | North Indian River Lagoon | 28.57083 | -80.80111 | 2018 | BMPTrains | yes | 103.1836 | 441.6688
42534 | City of Titusville | North IRL | A | IR1-5 | 0.35 | 0.47 | 0.32423 | 10.3121 | 1.3805 | 3.3435 | 0.44759 | 1420 | Wholesale Sales and Services <Excluding warehouses associated with industrial use> | TV-20 | La Paloma Basin | 554.8352 | City of Titusville | Brevard County | La Paloma Basin TMDL Improvements | 2nd generation baffle box with media. (BC-085) | Baffle Boxes- Second Generation with Media | Completed | 2019 |  |  | A | 488 | $375,000 | $4,000 | City/ County | City - $166,704/ County - $208,296 | N/A | Structural | 2016 | North Indian River Lagoon | 28.57083 | -80.80111 | 2018 | BMPTrains | yes | 144.498 | 1312.1222
42535 | City of Titusville | North IRL | A | IR1-5 | 0.35 | 0.47 | 0.03638 | 10.3121 | 1.3805 | 0.37515 | 0.050221 | 1420 | Wholesale Sales and Services <Excluding warehouses associated with industrial use> | TV-20 | La Paloma Basin | 554.8352 | City of Titusville | Brevard County | La Paloma Basin TMDL Improvements | 2nd generation baffle box with media. (BC-085) | Baffle Boxes- Second Generation with Media | Completed | 2019 |  |  | A | 488 | $375,000 | $4,000 | City/ County | City - $166,704/ County - $208,296 | N/A | Structural | 2016 | North Indian River Lagoon | 28.57083 | -80.80111 | 2018 | BMPTrains | yes | 64.0214 | 147.224
42536 | City of Titusville | North IRL | A | IR1-5 | 0.35 | 0.47 | 0.48598 | 9.6961 | 1.4247 | 4.7121 | 0.69236 | 1200 | Residential, Medium Density-Two-five dwellingunits per acre | TV-20 | La Paloma Basin | 554.8352 | City of Titusville | Brevard County | La Paloma Basin TMDL Improvements | 2nd generation baffle box with media. (BC-085) | Baffle Boxes- Second Generation with Media | Completed | 2019 |  |  | A | 488 | $375,000 | $4,000 | City/ County | City - $166,704/ County - $208,296 | N/A | Structural | 2016 | North Indian River Lagoon | 28.57083 | -80.80111 | 2018 | BMPTrains | yes | 200.4773 | 1966.6835
42537 | City of Titusville | North IRL | A | IR1-5 | 0.35 | 0.47 | 0.079375 | 9.6961 | 1.4247 | 0.76962 | 0.11308 | 1210 | Fixed Single Family Units | TV-20 | La Paloma Basin | 554.8352 | City of Titusville | Brevard County | La Paloma Basin TMDL Improvements | 2nd generation baffle box with media. (BC-085) | Baffle Boxes- Second Generation with Media | Completed | 2019 |  |  | A | 488 | $375,000 | $4,000 | City/ County | City - $166,704/ County - $208,296 | N/A | Structural | 2016 | North Indian River Lagoon | 28.57083 | -80.80111 | 2018 | BMPTrains | yes | 78.0075 | 321.2176
42538 | City of Titusville | North IRL | A | IR1-5 | 0.35 | 0.47 | 0.011866 | 9.6961 | 1.4247 | 0.11505 | 0.016905 | 1210 | Fixed Single Family Units | TV-20 | La Paloma Basin | 554.8352 | City of Titusville | Brevard County | La Paloma Basin TMDL Improvements | 2nd generation baffle box with media. (BC-085) | Baffle Boxes- Second Generation with Media | Completed | 2019 |  |  | A | 488 | $375,000 | $4,000 | City/ County | City - $166,704/ County - $208,296 | N/A | Structural | 2016 | North Indian River Lagoon | 28.57083 | -80.80111 | 2018 | BMPTrains | yes | 32.1335 | 48.0206
42539 | City of Titusville | North IRL | A | IR1-5 | 0.35 | 0.47 | 0.040545 | 9.6961 | 1.4247 | 0.39312 | 0.057763 | 1210 | Fixed Single Family Units | TV-20 | La Paloma Basin | 554.8352 | City of Titusville | Brevard County | La Paloma Basin TMDL Improvements | 2nd generation baffle box with media. (BC-085) | Baffle Boxes- Second Generation with Media | Completed | 2019 |  |  | A | 488 | $375,000 | $4,000 | City/ County | City - $166,704/ County - $208,296 | N/A | Structural | 2016 | North Indian River Lagoon | 28.57083 | -80.80111 | 2018 | BMPTrains | yes | 82.002 | 164.0783
42540 | City of Titusville | North IRL | A | IR1-5 | 0.35 | 0.47 | 0.076543 | 10.623 | 1.753 | 0.81311 | 0.13418 | 1200 | Residential, Medium Density-Two-five dwellingunits per acre | TV-20 | La Paloma Basin | 554.8352 | City of Titusville | Brevard County | La Paloma Basin TMDL Improvements | 2nd generation baffle box with media. (BC-085) | Baffle Boxes- Second Generation with Media | Completed | 2019 |  |  | A | 488 | $375,000 | $4,000 | City/ County | City - $166,704/ County - $208,296 | N/A | Structural | 2016 | North Indian River Lagoon | 28.57083 | -80.80111 | 2018 | BMPTrains | yes | 115.1944 | 309.7586
42541 | City of Titusville | North IRL | A | IR1-5 | 0.35 | 0.47 | 0.024702 | 10.623 | 1.753 | 0.26241 | 0.043303 | 1210 | Fixed Single Family Units | TV-20 | La Paloma Basin | 554.8352 | City of Titusville | Brevard County | La Paloma Basin TMDL Improvements | 2nd generation baffle box with media. (BC-085) | Baffle Boxes- Second Generation with Media | Completed | 2019 |  |  | A | 488 | $375,000 | $4,000 | City/ County | City - $166,704/ County - $208,296 | N/A | Structural | 2016 | North Indian River Lagoon | 28.57083 | -80.80111 | 2018 | BMPTrains | yes | 75.0915 | 99.9653
42542 | City of Titusville | North IRL | A | IR1-5 | 0.35 | 0.47 | 0.02574 | 10.623 | 1.753 | 0.27343 | 0.045122 | 1210 | Fixed Single Family Units | TV-20 | La Paloma Basin | 554.8352 | City of Titusville | Brevard County | La Paloma Basin TMDL Improvements | 2nd generation baffle box with media. (BC-085) | Baffle Boxes- Second Generation with Media | Completed | 2019 |  |  | A | 488 | $375,000 | $4,000 | City/ County | City - $166,704/ County - $208,296 | N/A | Structural | 2016 | North Indian River Lagoon | 28.57083 | -80.80111 | 2018 | BMPTrains | yes | 41.076 | 104.1654
42543 | City of Titusville | North IRL | A | IR1-5 | 0.35 | 0.47 | 0.032574 | 10.623 | 1.753 | 0.34603 | 0.057102 | 1210 | Fixed Single Family Units | TV-20 | La Paloma Basin | 554.8352 | City of Titusville | Brevard County | La Paloma Basin TMDL Improvements | 2nd generation baffle box with media. (BC-085) | Baffle Boxes- Second Generation with Media | Completed | 2019 |  |  | A | 488 | $375,000 | $4,000 | City/ County | City - $166,704/ County - $208,296 | N/A | Structural | 2016 | North Indian River Lagoon | 28.57083 | -80.80111 | 2018 | BMPTrains | yes | 46.8979 | 131.8211
42544 | City of Titusville | North IRL | A | IR1-5 | 0.35 | 0.47 | 0.18898 | 10.623 | 1.753 | 2.0076 | 0.33129 | 1300 | Residential, High Density | TV-20 | La Paloma Basin | 554.8352 | City of Titusville | Brevard County | La Paloma Basin TMDL Improvements | 2nd generation baffle box with media. (BC-085) | Baffle Boxes- Second Generation with Media | Completed | 2019 |  |  | A | 488 | $375,000 | $4,000 | City/ County | City - $166,704/ County - $208,296 | N/A | Structural | 2016 | North Indian River Lagoon | 28.57083 | -80.80111 | 2018 | BMPTrains | yes | 113.6484 | 764.7853
42545 | City of Titusville | North IRL | A | IR1-5 | 0.35 | 0.47 | 0.034095 | 10.623 | 1.753 | 0.36219 | 0.059768 | 1210 | Fixed Single Family Units | TV-20 | La Paloma Basin | 554.8352 | City of Titusville | Brevard County | La Paloma Basin TMDL Improvements | 2nd generation baffle box with media. (BC-085) | Baffle Boxes- Second Generation with Media | Completed | 2019 |  |  | A | 488 | $375,000 | $4,000 | City/ County | City - $166,704/ County - $208,296 | N/A | Structural | 2016 | North Indian River Lagoon | 28.57083 | -80.80111 | 2018 | BMPTrains | yes | 69.005 | 137.9758
42546 | City of Titusville | North IRL | A | IR1-5 | 0.35 | 0.47 | 0.19031 | 10.623 | 1.753 | 2.0216 | 0.33361 | 1210 | Fixed Single Family Units | TV-20 | La Paloma Basin | 554.8352 | City of Titusville | Brevard County | La Paloma Basin TMDL Improvements | 2nd generation baffle box with media. (BC-085) | Baffle Boxes- Second Generation with Media | Completed | 2019 |  |  | A | 488 | $375,000 | $4,000 | City/ County | City - $166,704/ County - $208,296 | N/A | Structural | 2016 | North Indian River Lagoon | 28.57083 | -80.80111 | 2018 | BMPTrains | yes | 112.5748 | 770.1458
42547 | City of Titusville | North IRL | A | IR1-5 | 0.35 | 0.47 | 0.044821 | 10.623 | 1.753 | 0.47613 | 0.078571 | 1210 | Fixed Single Family Units | TV-20 | La Paloma Basin | 554.8352 | City of Titusville | Brevard County | La Paloma Basin TMDL Improvements | 2nd generation baffle box with media. (BC-085) | Baffle Boxes- Second Generation with Media | Completed | 2019 |  |  | A | 488 | $375,000 | $4,000 | City/ County | City - $166,704/ County - $208,296 | N/A | Structural | 2016 | North Indian River Lagoon | 28.57083 | -80.80111 | 2018 | BMPTrains | yes | 62.716 | 181.3827
42548 | City of Titusville | North IRL | A | IR1-5 | 0.35 | 0.47 | 0.61776 | 8.7148 | 1.3577 | 5.3837 | 0.83876 | 1300 | Residential, High Density | TV-20 | La Paloma Basin | 554.8352 | City of Titusville | Brevard County | La Paloma Basin TMDL Improvements | 2nd generation baffle box with media. (BC-085) | Baffle Boxes- Second Generation with Media | Completed | 2019 |  |  | A | 488 | $375,000 | $4,000 | City/ County | City - $166,704/ County - $208,296 | N/A | Structural | 2016 | North Indian River Lagoon | 28.57083 | -80.80111 | 2018 | BMPTrains | yes | 200 | 2500
42549 | City of Titusville | North IRL | A | IR1-5 | 0.35 | 0.47 | 6.7153e-05 | 10.8504 | 1.9647 | 0.00072864 | 0.00013193 | 1210 | Fixed Single Family Units | TV-20 | La Paloma Basin | 554.8352 | City of Titusville | Brevard County | La Paloma Basin TMDL Improvements | 2nd generation baffle box with media. (BC-085) | Baffle Boxes- Second Generation with Media | Completed | 2019 |  |  | A | 488 | $375,000 | $4,000 | City/ County | City - $166,704/ County - $208,296 | N/A | Structural | 2016 | North Indian River Lagoon | 28.57083 | -80.80111 | 2018 | BMPTrains | yes | 5.9527 | 0.27176
42550 | City of Titusville | North IRL | A | IR1-5 | 0.35 | 0.47 | 0.01303 | 10.8504 | 1.9647 | 0.14138 | 0.025599 | 1210 | Fixed Single Family Units | TV-20 | La Paloma Basin | 554.8352 | City of Titusville | Brevard County | La Paloma Basin TMDL Improvements | 2nd generation baffle box with media. (BC-085) | Baffle Boxes- Second Generation with Media | Completed | 2019 |  |  | A | 488 | $375,000 | $4,000 | City/ County | City - $166,704/ County - $208,296 | N/A | Structural | 2016 | North Indian River Lagoon | 28.57083 | -80.80111 | 2018 | BMPTrains | yes | 33.7977 | 52.7287
42551 | City of Titusville | North IRL | A | IR1-5 | 0.35 | 0.47 | 0.26004 | 10.8504 | 1.9647 | 2.8215 | 0.5109 | 1330 | Residential, High density; Multiple Dwelling Units, Low Rise <Two stories or less> | TV-20 | La Paloma Basin | 554.8352 | City of Titusville | Brevard County | La Paloma Basin TMDL Improvements | 2nd generation baffle box with media. (BC-085) | Baffle Boxes- Second Generation with Media | Completed | 2019 |  |  | A | 488 | $375,000 | $4,000 | City/ County | City - $166,704/ County - $208,296 | N/A | Structural | 2016 | North Indian River Lagoon | 28.57083 | -80.80111 | 2018 | BMPTrains | yes | 154.5864 | 1052.3487
42552 | City of Titusville | North IRL | A | IR1-5 | 0.35 | 0.47 | 0.14251 | 7.8726 | 1.1335 | 1.1219 | 0.16153 | 1200 | Residential, Medium Density-Two-five dwellingunits per acre | TV-20 | La Paloma Basin | 554.8352 | City of Titusville | Brevard County | La Paloma Basin TMDL Improvements | 2nd generation baffle box with media. (BC-085) | Baffle Boxes- Second Generation with Media | Completed | 2019 |  |  | A | 488 | $375,000 | $4,000 | City/ County | City - $166,704/ County - $208,296 | N/A | Structural | 2016 | North Indian River Lagoon | 28.57083 | -80.80111 | 2018 | BMPTrains | yes | 123.5413 | 576.7091
42553 | City of Titusville | North IRL | A | IR1-5 | 0.35 | 0.47 | 0.11319 | 7.8726 | 1.1335 | 0.8911 | 0.1283 | 1210 | Fixed Single Family Units | TV-20 | La Paloma Basin | 554.8352 | City of Titusville | Brevard County | La Paloma Basin TMDL Improvements | 2nd generation baffle box with media. (BC-085) | Baffle Boxes- Second Generation with Media | Completed | 2019 |  |  | A | 488 | $375,000 | $4,000 | City/ County | City - $166,704/ County - $208,296 | N/A | Structural | 2016 | North Indian River Lagoon | 28.57083 | -80.80111 | 2018 | BMPTrains | yes | 104.4258 | 458.0627
42554 | City of Titusville | North IRL | A | IR1-5 | 0.35 | 0.47 | 0.0094549 | 7.8726 | 1.1335 | 0.074435 | 0.010717 | 1210 | Fixed Single Family Units | TV-20 | La Paloma Basin | 554.8352 | City of Titusville | Brevard County | La Paloma Basin TMDL Improvements | 2nd generation baffle box with media. (BC-085) | Baffle Boxes- Second Generation with Media | Completed | 2019 |  |  | A | 488 | $375,000 | $4,000 | City/ County | City - $166,704/ County - $208,296 | N/A | Structural | 2016 | North Indian River Lagoon | 28.57083 | -80.80111 | 2018 | BMPTrains | yes | 36.6848 | 38.2627
42555 | City of Titusville | North IRL | A | IR1-5 | 0.35 | 0.47 | 0.082563 | 7.8726 | 1.1335 | 0.64999 | 0.093586 | 1210 | Fixed Single Family Units | TV-20 | La Paloma Basin | 554.8352 | City of Titusville | Brevard County | La Paloma Basin TMDL Improvements | 2nd generation baffle box with media. (BC-085) | Baffle Boxes- Second Generation with Media | Completed | 2019 |  |  | A | 488 | $375,000 | $4,000 | City/ County | City - $166,704/ County - $208,296 | N/A | Structural | 2016 | North Indian River Lagoon | 28.57083 | -80.80111 | 2018 | BMPTrains | yes | 82.3017 | 334.1223
42556 | City of Titusville | North IRL | A | IR1-5 | 0.35 | 0.47 | 0.052966 | 8.1707 | 1.1113 | 0.43277 | 0.058861 | 1410 | Retail Sales and Services | TV-20 | La Paloma Basin | 554.8352 | City of Titusville | Brevard County | La Paloma Basin TMDL Improvements | 2nd generation baffle box with media. (BC-085) | Baffle Boxes- Second Generation with Media | Completed | 2019 |  |  | A | 488 | $375,000 | $4,000 | City/ County | City - $166,704/ County - $208,296 | N/A | Structural | 2016 | North Indian River Lagoon | 28.57083 | -80.80111 | 2018 | BMPTrains | yes | 89.6905 | 214.345
42557 | City of Titusville | North IRL | A | IR1-5 | 0.35 | 0.47 | 0.55884 | 8.1707 | 1.1113 | 4.5661 | 0.62104 | 1710 | Educational Facilities | TV-20 | La Paloma Basin | 554.8352 | City of Titusville | Brevard County | La Paloma Basin TMDL Improvements | 2nd generation baffle box with media. (BC-085) | Baffle Boxes- Second Generation with Media | Completed | 2019 |  |  | A | 488 | $375,000 | $4,000 | City/ County | City - $166,704/ County - $208,296 | N/A | Structural | 2016 | North Indian River Lagoon | 28.57083 | -80.80111 | 2018 | BMPTrains | yes | 193.3638 | 2261.5457
42558 | City of Titusville | North IRL | A | IR1-5 | 0.35 | 0.47 | 0.17084 | 7.6476 | 1.0891 | 1.3065 | 0.18605 | 8120 | Railroads | TV-20 | La Paloma Basin | 554.8352 | City of Titusville | Brevard County | La Paloma Basin TMDL Improvements | 2nd generation baffle box with media. (BC-085) | Baffle Boxes- Second Generation with Media | Completed | 2019 |  |  | A | 488 | $375,000 | $4,000 | City/ County | City - $166,704/ County - $208,296 | N/A | Structural | 2016 | North Indian River Lagoon | 28.57083 | -80.80111 | 2018 | BMPTrains | yes | 149.5381 | 691.3581
42559 | City of Titusville | North IRL | A | IR1-5 | 0.35 | 0.47 | 0.35075 | 7.6476 | 1.0891 | 2.6823 | 0.38199 | 1300 | Residential, High Density | TV-20 | La Paloma Basin | 554.8352 | City of Titusville | Brevard County | La Paloma Basin TMDL Improvements | 2nd generation baffle box with media. (BC-085) | Baffle Boxes- Second Generation with Media | Completed | 2019 |  |  | A | 488 | $375,000 | $4,000 | City/ County | City - $166,704/ County - $208,296 | N/A | Structural | 2016 | North Indian River Lagoon | 28.57083 | -80.80111 | 2018 | BMPTrains | yes | 157.5265 | 1419.4147
42560 | City of Titusville | North IRL | A | IR1-5 | 0.35 | 0.47 | 0.07821 | 9.7123 | 1.427 | 0.7596 | 0.11161 | 1200 | Residential, Medium Density-Two-five dwellingunits per acre | TV-20 | La Paloma Basin | 554.8352 | City of Titusville | Brevard County | La Paloma Basin TMDL Improvements | 2nd generation baffle box with media. (BC-085) | Baffle Boxes- Second Generation with Media | Completed | 2019 |  |  | A | 488 | $375,000 | $4,000 | City/ County | City - $166,704/ County - $208,296 | N/A | Structural | 2016 | North Indian River Lagoon | 28.57083 | -80.80111 | 2018 | BMPTrains | yes | 112.6749 | 316.5038
42561 | City of Titusville | North IRL | A | IR1-5 | 0.35 | 0.47 | 0.025792 | 9.7123 | 1.427 | 0.2505 | 0.036807 | 1210 | Fixed Single Family Units | TV-20 | La Paloma Basin | 554.8352 | City of Titusville | Brevard County | La Paloma Basin TMDL Improvements | 2nd generation baffle box with media. (BC-085) | Baffle Boxes- Second Generation with Media | Completed | 2019 |  |  | A | 488 | $375,000 | $4,000 | City/ County | City - $166,704/ County - $208,296 | N/A | Structural | 2016 | North Indian River Lagoon | 28.57083 | -80.80111 | 2018 | BMPTrains | yes | 71.224 | 104.3775
42562 | City of Titusville | North IRL | A | IR1-5 | 0.35 | 0.47 | 0.18983 | 9.7123 | 1.427 | 1.8437 | 0.2709 | 1210 | Fixed Single Family Units | TV-20 | La Paloma Basin | 554.8352 | City of Titusville | Brevard County | La Paloma Basin TMDL Improvements | 2nd generation baffle box with media. (BC-085) | Baffle Boxes- Second Generation with Media | Completed | 2019 |  |  | A | 488 | $375,000 | $4,000 | City/ County | City - $166,704/ County - $208,296 | N/A | Structural | 2016 | North Indian River Lagoon | 28.57083 | -80.80111 | 2018 | BMPTrains | yes | 112.223 | 768.2204
42563 | City of Titusville | North IRL | A | IR1-5 | 0.35 | 0.47 | 0.18452 | 9.7123 | 1.427 | 1.7921 | 0.26332 | 1210 | Fixed Single Family Units | TV-20 | La Paloma Basin | 554.8352 | City of Titusville | Brevard County | La Paloma Basin TMDL Improvements | 2nd generation baffle box with media. (BC-085) | Baffle Boxes- Second Generation with Media | Completed | 2019 |  |  | A | 488 | $375,000 | $4,000 | City/ County | City - $166,704/ County - $208,296 | N/A | Structural | 2016 | North Indian River Lagoon | 28.57083 | -80.80111 | 2018 | BMPTrains | yes | 110.8847 | 746.7224
42564 | City of Titusville | North IRL | A | IR1-5 | 0.35 | 0.47 | 1.8956e-06 | 9.7123 | 1.427 | 1.8411e-05 | 2.7051e-06 | 1210 | Fixed Single Family Units | TV-20 | La Paloma Basin | 554.8352 | City of Titusville | Brevard County | La Paloma Basin TMDL Improvements | 2nd generation baffle box with media. (BC-085) | Baffle Boxes- Second Generation with Media | Completed | 2019 |  |  | A | 488 | $375,000 | $4,000 | City/ County | City - $166,704/ County - $208,296 | N/A | Structural | 2016 | North Indian River Lagoon | 28.57083 | -80.80111 | 2018 | BMPTrains | yes | 3.9765 | 0.0076712
42565 | City of Titusville | North IRL | A | IR1-5 | 0.35 | 0.47 | 0.028278 | 9.7123 | 1.427 | 0.27464 | 0.040354 | 1210 | Fixed Single Family Units | TV-20 | La Paloma Basin | 554.8352 | City of Titusville | Brevard County | La Paloma Basin TMDL Improvements | 2nd generation baffle box with media. (BC-085) | Baffle Boxes- Second Generation with Media | Completed | 2019 |  |  | A | 488 | $375,000 | $4,000 | City/ County | City - $166,704/ County - $208,296 | N/A | Structural | 2016 | North Indian River Lagoon | 28.57083 | -80.80111 | 2018 | BMPTrains | yes | 42.7953 | 114.4367
42566 | City of Titusville | North IRL | A | IR1-5 | 0.35 | 0.47 | 0.065227 | 9.7123 | 1.427 | 0.63351 | 0.093082 | 1210 | Fixed Single Family Units | TV-20 | La Paloma Basin | 554.8352 | City of Titusville | Brevard County | La Paloma Basin TMDL Improvements | 2nd generation baffle box with media. (BC-085) | Baffle Boxes- Second Generation with Media | Completed | 2019 |  |  | A | 488 | $375,000 | $4,000 | City/ County | City - $166,704/ County - $208,296 | N/A | Structural | 2016 | North Indian River Lagoon | 28.57083 | -80.80111 | 2018 | BMPTrains | yes | 69.5035 | 263.9649
42567 | City of Titusville | North IRL | A | IR1-5 | 0.35 | 0.47 | 0.045904 | 9.7123 | 1.427 | 0.44583 | 0.065507 | 1210 | Fixed Single Family Units | TV-20 | La Paloma Basin | 554.8352 | City of Titusville | Brevard County | La Paloma Basin TMDL Improvements | 2nd generation baffle box with media. (BC-085) | Baffle Boxes- Second Generation with Media | Completed | 2019 |  |  | A | 488 | $375,000 | $4,000 | City/ County | City - $166,704/ County - $208,296 | N/A | Structural | 2016 | North Indian River Lagoon | 28.57083 | -80.80111 | 2018 | BMPTrains | yes | 55.1634 | 185.7665
42568 | City of Titusville | North IRL | A | IR1-5 | 0.35 | 0.47 | 0.35801 | 10.1117 | 1.5201 | 3.6201 | 0.54423 | 1200 | Residential, Medium Density-Two-five dwellingunits per acre | TV-20 | La Paloma Basin | 554.8352 | City of Titusville | Brevard County | La Paloma Basin TMDL Improvements | 2nd generation baffle box with media. (BC-085) | Baffle Boxes- Second Generation with Media | Completed | 2019 |  |  | A | 488 | $375,000 | $4,000 | City/ County | City - $166,704/ County - $208,296 | N/A | Structural | 2016 | North Indian River Lagoon | 28.57083 | -80.80111 | 2018 | BMPTrains | yes | 199.3735 | 1448.8176
42569 | City of Titusville | North IRL | A | IR1-5 | 0.35 | 0.47 | 0.0095345 | 10.1117 | 1.5201 | 0.09641 | 0.014494 | 1210 | Fixed Single Family Units | TV-20 | La Paloma Basin | 554.8352 | City of Titusville | Brevard County | La Paloma Basin TMDL Improvements | 2nd generation baffle box with media. (BC-085) | Baffle Boxes- Second Generation with Media | Completed | 2019 |  |  | A | 488 | $375,000 | $4,000 | City/ County | City - $166,704/ County - $208,296 | N/A | Structural | 2016 | North Indian River Lagoon | 28.57083 | -80.80111 | 2018 | BMPTrains | yes | 53.5175 | 38.5847
42570 | City of Titusville | North IRL | A | IR1-5 | 0.35 | 0.47 | 0.0008946 | 10.1117 | 1.5201 | 0.0090459 | 0.0013599 | 1210 | Fixed Single Family Units | TV-20 | La Paloma Basin | 554.8352 | City of Titusville | Brevard County | La Paloma Basin TMDL Improvements | 2nd generation baffle box with media. (BC-085) | Baffle Boxes- Second Generation with Media | Completed | 2019 |  |  | A | 488 | $375,000 | $4,000 | City/ County | City - $166,704/ County - $208,296 | N/A | Structural | 2016 | North Indian River Lagoon | 28.57083 | -80.80111 | 2018 | BMPTrains | yes | 7.6265 | 3.6203
42571 | City of Titusville | North IRL | A | IR1-5 | 0.35 | 0.47 | 0.22041 | 10.1117 | 1.5201 | 2.2287 | 0.33506 | 1210 | Fixed Single Family Units | TV-20 | La Paloma Basin | 554.8352 | City of Titusville | Brevard County | La Paloma Basin TMDL Improvements | 2nd generation baffle box with media. (BC-085) | Baffle Boxes- Second Generation with Media | Completed | 2019 |  |  | A | 488 | $375,000 | $4,000 | City/ County | City - $166,704/ County - $208,296 | N/A | Structural | 2016 | North Indian River Lagoon | 28.57083 | -80.80111 | 2018 | BMPTrains | yes | 121.8773 | 891.9674
42572 | City of Titusville | North IRL | A | IR1-5 | 0.35 | 0.47 | 0.0046986 | 10.1117 | 1.5201 | 0.047511 | 0.0071426 | 1210 | Fixed Single Family Units | TV-20 | La Paloma Basin | 554.8352 | City of Titusville | Brevard County | La Paloma Basin TMDL Improvements | 2nd generation baffle box with media. (BC-085) | Baffle Boxes- Second Generation with Media | Completed | 2019 |  |  | A | 488 | $375,000 | $4,000 | City/ County | City - $166,704/ County - $208,296 | N/A | Structural | 2016 | North Indian River Lagoon | 28.57083 | -80.80111 | 2018 | BMPTrains | yes | 54.8609 | 19.0146
42573 | City of Titusville | North IRL | A | IR1-5 | 0.35 | 0.47 | 0.024215 | 10.1117 | 1.5201 | 0.24486 | 0.036811 | 1330 | Residential, High density; Multiple Dwelling Units, Low Rise <Two stories or less> | TV-20 | La Paloma Basin | 554.8352 | City of Titusville | Brevard County | La Paloma Basin TMDL Improvements | 2nd generation baffle box with media. (BC-085) | Baffle Boxes- Second Generation with Media | Completed | 2019 |  |  | A | 488 | $375,000 | $4,000 | City/ County | City - $166,704/ County - $208,296 | N/A | Structural | 2016 | North Indian River Lagoon | 28.57083 | -80.80111 | 2018 | BMPTrains | yes | 78.3813 | 97.9954
42574 | City of Titusville | North IRL | A | IR1-5 | 0.35 | 0.47 | 0.54144 | 11.9729 | 2.3603 | 6.4825 | 1.278 | 1300 | Residential, High Density | TV-20 | La Paloma Basin | 554.8352 | City of Titusville | Brevard County | La Paloma Basin TMDL Improvements | 2nd generation baffle box with media. (BC-085) | Baffle Boxes- Second Generation with Media | Completed | 2019 |  |  | A | 488 | $375,000 | $4,000 | City/ County | City - $166,704/ County - $208,296 | N/A | Structural | 2016 | North Indian River Lagoon | 28.57083 | -80.80111 | 2018 | BMPTrains | yes | 189.1721 | 2191.1193
42575 | City of Titusville | North IRL | A | IR1-5 | 0.35 | 0.47 | 0.076036 | 11.9729 | 2.3603 | 0.91036 | 0.17947 | 1820 | Golf Course | TV-20 | La Paloma Basin | 554.8352 | City of Titusville | Brevard County | La Paloma Basin TMDL Improvements | 2nd generation baffle box with media. (BC-085) | Baffle Boxes- Second Generation with Media | Completed | 2019 |  |  | A | 488 | $375,000 | $4,000 | City/ County | City - $166,704/ County - $208,296 | N/A | Structural | 2016 | North Indian River Lagoon | 28.57083 | -80.80111 | 2018 | BMPTrains | yes | 110.7677 | 307.7048
42576 | City of Titusville | North IRL | A | IR1-5 | 0.35 | 0.47 | 0.06813 | 7.6633 | 1.0605 | 0.5221 | 0.072253 | 1200 | Residential, Medium Density-Two-five dwellingunits per acre | TV-20 | La Paloma Basin | 554.8352 | City of Titusville | Brevard County | La Paloma Basin TMDL Improvements | 2nd generation baffle box with media. (BC-085) | Baffle Boxes- Second Generation with Media | Completed | 2019 |  |  | A | 488 | $375,000 | $4,000 | City/ County | City - $166,704/ County - $208,296 | N/A | Structural | 2016 | North Indian River Lagoon | 28.57083 | -80.80111 | 2018 | BMPTrains | yes | 103.6301 | 275.7137
42577 | City of Titusville | North IRL | A | IR1-5 | 0.35 | 0.47 | 0.53042 | 7.6633 | 1.0605 | 4.0647 | 0.56252 | 1820 | Golf Course | TV-20 | La Paloma Basin | 554.8352 | City of Titusville | Brevard County | La Paloma Basin TMDL Improvements | 2nd generation baffle box with media. (BC-085) | Baffle Boxes- Second Generation with Media | Completed | 2019 |  |  | A | 488 | $375,000 | $4,000 | City/ County | City - $166,704/ County - $208,296 | N/A | Structural | 2016 | North Indian River Lagoon | 28.57083 | -80.80111 | 2018 | BMPTrains | yes | 187.1006 | 2146.5182
42578 | City of Titusville | North IRL | A | IR1-5 | 0.35 | 0.47 | 2.7017e-05 | 7.6633 | 1.0605 | 0.00020704 | 2.8652e-05 | 1210 | Fixed Single Family Units | TV-20 | La Paloma Basin | 554.8352 | City of Titusville | Brevard County | La Paloma Basin TMDL Improvements | 2nd generation baffle box with media. (BC-085) | Baffle Boxes- Second Generation with Media | Completed | 2019 |  |  | A | 488 | $375,000 | $4,000 | City/ County | City - $166,704/ County - $208,296 | N/A | Structural | 2016 | North Indian River Lagoon | 28.57083 | -80.80111 | 2018 | BMPTrains | yes | 1.9736 | 0.10933
42579 | City of Titusville | North IRL | A | IR1-5 | 0.35 | 0.47 | 0.01919 | 7.6633 | 1.0605 | 0.14706 | 0.020351 | 1210 | Fixed Single Family Units | TV-20 | La Paloma Basin | 554.8352 | City of Titusville | Brevard County | La Paloma Basin TMDL Improvements | 2nd generation baffle box with media. (BC-085) | Baffle Boxes- Second Generation with Media | Completed | 2019 |  |  | A | 488 | $375,000 | $4,000 | City/ County | City - $166,704/ County - $208,296 | N/A | Structural | 2016 | North Indian River Lagoon | 28.57083 | -80.80111 | 2018 | BMPTrains | yes | 50.6156 | 77.6588
42580 | City of Titusville | North IRL | A | IR1-5 | 0.35 | 0.47 | 0.024623 | 7.7604 | 1.0806 | 0.19108 | 0.026608 | 1200 | Residential, Medium Density-Two-five dwellingunits per acre | TV-20 | La Paloma Basin | 554.8352 | City of Titusville | Brevard County | La Paloma Basin TMDL Improvements | 2nd generation baffle box with media. (BC-085) | Baffle Boxes- Second Generation with Media | Completed | 2019 |  |  | A | 488 | $375,000 | $4,000 | City/ County | City - $166,704/ County - $208,296 | N/A | Structural | 2016 | North Indian River Lagoon | 28.57083 | -80.80111 | 2018 | BMPTrains | yes | 85.0803 | 99.6442
42581 | City of Titusville | North IRL | A | IR1-5 | 0.35 | 0.47 | 0.57086 | 7.7604 | 1.0806 | 4.4301 | 0.6169 | 1820 | Golf Course | TV-20 | La Paloma Basin | 554.8352 | City of Titusville | Brevard County | La Paloma Basin TMDL Improvements | 2nd generation baffle box with media. (BC-085) | Baffle Boxes- Second Generation with Media | Completed | 2019 |  |  | A | 488 | $375,000 | $4,000 | City/ County | City - $166,704/ County - $208,296 | N/A | Structural | 2016 | North Indian River Lagoon | 28.57083 | -80.80111 | 2018 | BMPTrains | yes | 191.2643 | 2310.1901
42582 | City of Titusville | North IRL | A | IR1-5 | 0.35 | 0.47 | 0.0032969 | 7.7604 | 1.0806 | 0.025585 | 0.0035627 | 1210 | Fixed Single Family Units | TV-20 | La Paloma Basin | 554.8352 | City of Titusville | Brevard County | La Paloma Basin TMDL Improvements | 2nd generation baffle box with media. (BC-085) | Baffle Boxes- Second Generation with Media | Completed | 2019 |  |  | A | 488 | $375,000 | $4,000 | City/ County | City - $166,704/ County - $208,296 | N/A | Structural | 2016 | North Indian River Lagoon | 28.57083 | -80.80111 | 2018 | BMPTrains | yes | 19.5518 | 13.3419
42583 | City of Titusville | North IRL | A | IR1-5 | 0.35 | 0.47 | 0.018984 | 7.7604 | 1.0806 | 0.14732 | 0.020515 | 1210 | Fixed Single Family Units | TV-20 | La Paloma Basin | 554.8352 | City of Titusville | Brevard County | La Paloma Basin TMDL Improvements | 2nd generation baffle box with media. (BC-085) | Baffle Boxes- Second Generation with Media | Completed | 2019 |  |  | A | 488 | $375,000 | $4,000 | City/ County | City - $166,704/ County - $208,296 | N/A | Structural | 2016 | North Indian River Lagoon | 28.57083 | -80.80111 | 2018 | BMPTrains | yes | 35.7209 | 76.8238
42584 | City of Titusville | North IRL | A | IR1-5 | 0.35 | 0.47 | 0.0018303 | 10.0166 | 1.2913 | 0.018333 | 0.0023634 | 1300 | Residential, High Density | TV-20 | La Paloma Basin | 554.8352 | City of Titusville | Brevard County | La Paloma Basin TMDL Improvements | 2nd generation baffle box with media. (BC-085) | Baffle Boxes- Second Generation with Media | Completed | 2019 |  |  | A | 488 | $375,000 | $4,000 | City/ County | City - $166,704/ County - $208,296 | N/A | Structural | 2016 | North Indian River Lagoon | 28.57083 | -80.80111 | 2018 | BMPTrains | yes | 19.4273 | 7.4069
42585 | City of Titusville | North IRL | A | IR1-5 | 0.35 | 0.47 | 0.14957 | 10.0166 | 1.2913 | 1.4982 | 0.19314 | 8120 | Railroads | TV-20 | La Paloma Basin | 554.8352 | City of Titusville | Brevard County | La Paloma Basin TMDL Improvements | 2nd generation baffle box with media. (BC-085) | Baffle Boxes- Second Generation with Media | Completed | 2019 |  |  | A | 488 | $375,000 | $4,000 | City/ County | City - $166,704/ County - $208,296 | N/A | Structural | 2016 | North Indian River Lagoon | 28.57083 | -80.80111 | 2018 | BMPTrains | yes | 130.2016 | 605.2922
42586 | City of Titusville | North IRL | A | IR1-5 | 0.35 | 0.47 | 9.8804e-06 | 10.0166 | 1.2913 | 9.8967e-05 | 1.2758e-05 | 1300 | Residential, High Density | TV-20 | La Paloma Basin | 554.8352 | City of Titusville | Brevard County | La Paloma Basin TMDL Improvements | 2nd generation baffle box with media. (BC-085) | Baffle Boxes- Second Generation with Media | Completed | 2019 |  |  | A | 488 | $375,000 | $4,000 | City/ County | City - $166,704/ County - $208,296 | N/A | Structural | 2016 | North Indian River Lagoon | 28.57083 | -80.80111 | 2018 | BMPTrains | yes | 1.4846 | 0.039984
42587 | City of Titusville | North IRL | A | IR1-5 | 0.35 | 0.47 | 0.48698 | 10.0816 | 1.4948 | 4.9095 | 0.72793 | 1200 | Residential, Medium Density-Two-five dwellingunits per acre | TV-20 | La Paloma Basin | 554.8352 | City of Titusville | Brevard County | La Paloma Basin TMDL Improvements | 2nd generation baffle box with media. (BC-085) | Baffle Boxes- Second Generation with Media | Completed | 2019 |  |  | A | 488 | $375,000 | $4,000 | City/ County | City - $166,704/ County - $208,296 | N/A | Structural | 2016 | North Indian River Lagoon | 28.57083 | -80.80111 | 2018 | BMPTrains | yes | 200.1005 | 1970.733
42588 | City of Titusville | North IRL | A | IR1-5 | 0.35 | 0.47 | 0.12783 | 10.0816 | 1.4948 | 1.2888 | 0.19109 | 1210 | Fixed Single Family Units | TV-20 | La Paloma Basin | 554.8352 | City of Titusville | Brevard County | La Paloma Basin TMDL Improvements | 2nd generation baffle box with media. (BC-085) | Baffle Boxes- Second Generation with Media | Completed | 2019 |  |  | A | 488 | $375,000 | $4,000 | City/ County | City - $166,704/ County - $208,296 | N/A | Structural | 2016 | North Indian River Lagoon | 28.57083 | -80.80111 | 2018 | BMPTrains | yes | 98.3741 | 517.3286
42589 | City of Titusville | North IRL | A | IR1-5 | 0.35 | 0.47 | 0.00295 | 10.0816 | 1.4948 | 0.029741 | 0.0044097 | 1210 | Fixed Single Family Units | TV-20 | La Paloma Basin | 554.8352 | City of Titusville | Brevard County | La Paloma Basin TMDL Improvements | 2nd generation baffle box with media. (BC-085) | Baffle Boxes- Second Generation with Media | Completed | 2019 |  |  | A | 488 | $375,000 | $4,000 | City/ County | City - $166,704/ County - $208,296 | N/A | Structural | 2016 | North Indian River Lagoon | 28.57083 | -80.80111 | 2018 | BMPTrains | yes | 89.255 | 11.9384
42590 | City of Titusville | North IRL | A | IR1-5 | 0.35 | 0.47 | 0.60347 | 7.794 | 1.0645 | 4.7034 | 0.64242 | 1710 | Educational Facilities | TV-20 | La Paloma Basin | 554.8352 | City of Titusville | Brevard County | La Paloma Basin TMDL Improvements | 2nd generation baffle box with media. (BC-085) | Baffle Boxes- Second Generation with Media | Completed | 2019 |  |  | A | 488 | $375,000 | $4,000 | City/ County | City - $166,704/ County - $208,296 | N/A | Structural | 2016 | North Indian River Lagoon | 28.57083 | -80.80111 | 2018 | BMPTrains | yes | 203.429 | 2442.1564
42591 | City of Titusville | North IRL | A | IR1-5 | 0.35 | 0.47 | 0.23665 | 9.8861 | 1.4593 | 2.3396 | 0.34536 | 1200 | Residential, Medium Density-Two-five dwellingunits per acre | TV-20 | La Paloma Basin | 554.8352 | City of Titusville | Brevard County | La Paloma Basin TMDL Improvements | 2nd generation baffle box with media. (BC-085) | Baffle Boxes- Second Generation with Media | Completed | 2019 |  |  | A | 488 | $375,000 | $4,000 | City/ County | City - $166,704/ County - $208,296 | N/A | Structural | 2016 | North Indian River Lagoon | 28.57083 | -80.80111 | 2018 | BMPTrains | yes | 138.3449 | 957.7036
42592 | City of Titusville | North IRL | A | IR1-5 | 0.35 | 0.47 | 0.05378 | 9.8861 | 1.4593 | 0.53167 | 0.078483 | 1210 | Fixed Single Family Units | TV-20 | La Paloma Basin | 554.8352 | City of Titusville | Brevard County | La Paloma Basin TMDL Improvements | 2nd generation baffle box with media. (BC-085) | Baffle Boxes- Second Generation with Media | Completed | 2019 |  |  | A | 488 | $375,000 | $4,000 | City/ County | City - $166,704/ County - $208,296 | N/A | Structural | 2016 | North Indian River Lagoon | 28.57083 | -80.80111 | 2018 | BMPTrains | yes | 59.666 | 217.6399
42593 | City of Titusville | North IRL | A | IR1-5 | 0.35 | 0.47 | 0.045818 | 9.8861 | 1.4593 | 0.45297 | 0.066865 | 1210 | Fixed Single Family Units | TV-20 | La Paloma Basin | 554.8352 | City of Titusville | Brevard County | La Paloma Basin TMDL Improvements | 2nd generation baffle box with media. (BC-085) | Baffle Boxes- Second Generation with Media | Completed | 2019 |  |  | A | 488 | $375,000 | $4,000 | City/ County | City - $166,704/ County - $208,296 | N/A | Structural | 2016 | North Indian River Lagoon | 28.57083 | -80.80111 | 2018 | BMPTrains | yes | 54.471 | 185.4207
42594 | City of Titusville | North IRL | A | IR1-5 | 0.35 | 0.47 | 0.087721 | 9.8861 | 1.4593 | 0.86722 | 0.12802 | 1210 | Fixed Single Family Units | TV-20 | La Paloma Basin | 554.8352 | City of Titusville | Brevard County | La Paloma Basin TMDL Improvements | 2nd generation baffle box with media. (BC-085) | Baffle Boxes- Second Generation with Media | Completed | 2019 |  |  | A | 488 | $375,000 | $4,000 | City/ County | City - $166,704/ County - $208,296 | N/A | Structural | 2016 | North Indian River Lagoon | 28.57083 | -80.80111 | 2018 | BMPTrains | yes | 79.7917 | 354.9963
42595 | City of Titusville | North IRL | A | IR1-5 | 0.35 | 0.47 | 0.13371 | 9.8861 | 1.4593 | 1.3219 | 0.19514 | 1210 | Fixed Single Family Units | TV-20 | La Paloma Basin | 554.8352 | City of Titusville | Brevard County | La Paloma Basin TMDL Improvements | 2nd generation baffle box with media. (BC-085) | Baffle Boxes- Second Generation with Media | Completed | 2019 |  |  | A | 488 | $375,000 | $4,000 | City/ County | City - $166,704/ County - $208,296 | N/A | Structural | 2016 | North Indian River Lagoon | 28.57083 | -80.80111 | 2018 | BMPTrains | yes | 96.8908 | 541.1248
42596 | City of Titusville | North IRL | A | IR1-5 | 0.35 | 0.47 | 0.027759 | 9.8861 | 1.4593 | 0.27443 | 0.04051 | 1210 | Fixed Single Family Units | TV-20 | La Paloma Basin | 554.8352 | City of Titusville | Brevard County | La Paloma Basin TMDL Improvements | 2nd generation baffle box with media. (BC-085) | Baffle Boxes- Second Generation with Media | Completed | 2019 |  |  | A | 488 | $375,000 | $4,000 | City/ County | City - $166,704/ County - $208,296 | N/A | Structural | 2016 | North Indian River Lagoon | 28.57083 | -80.80111 | 2018 | BMPTrains | yes | 48.2062 | 112.3377
42597 | City of Titusville | North IRL | A | IR1-5 | 0.35 | 0.47 | 0.032316 | 9.8861 | 1.4593 | 0.31948 | 0.04716 | 1210 | Fixed Single Family Units | TV-20 | La Paloma Basin | 554.8352 | City of Titusville | Brevard County | La Paloma Basin TMDL Improvements | 2nd generation baffle box with media. (BC-085) | Baffle Boxes- Second Generation with Media | Completed | 2019 |  |  | A | 488 | $375,000 | $4,000 | City/ County | City - $166,704/ County - $208,296 | N/A | Structural | 2016 | North Indian River Lagoon | 28.57083 | -80.80111 | 2018 | BMPTrains | yes | 46.2002 | 130.7769
42598 | City of Titusville | North IRL | A | IR1-5 | 0.35 | 0.47 | 0.16214 | 10.3864 | 1.7316 | 1.684 | 0.28075 | 1300 | Residential, High Density | TV-20 | La Paloma Basin | 554.8352 | City of Titusville | Brevard County | La Paloma Basin TMDL Improvements | 2nd generation baffle box with media. (BC-085) | Baffle Boxes- Second Generation with Media | Completed | 2019 |  |  | A | 488 | $375,000 | $4,000 | City/ County | City - $166,704/ County - $208,296 | N/A | Structural | 2016 | North Indian River Lagoon | 28.57083 | -80.80111 | 2018 | BMPTrains | yes | 119.7191 | 656.146
42599 | City of Titusville | North IRL | A | IR1-5 | 0.35 | 0.47 | 0.051323 | 10.3864 | 1.7316 | 0.53307 | 0.08887 | 1410 | Retail Sales and Services | TV-20 | La Paloma Basin | 554.8352 | City of Titusville | Brevard County | La Paloma Basin TMDL Improvements | 2nd generation baffle box with media. (BC-085) | Baffle Boxes- Second Generation with Media | Completed | 2019 |  |  | A | 488 | $375,000 | $4,000 | City/ County | City - $166,704/ County - $208,296 | N/A | Structural | 2016 | North Indian River Lagoon | 28.57083 | -80.80111 | 2018 | BMPTrains | yes | 78.8229 | 207.6987
42600 | City of Titusville | North IRL | A | IR1-5 | 0.35 | 0.47 | 0.27273 | 10.2494 | 1.3685 | 2.7953 | 0.37322 | 1400 | Commercial and Services | TV-20 | La Paloma Basin | 554.8352 | City of Titusville | Brevard County | La Paloma Basin TMDL Improvements | 2nd generation baffle box with media. (BC-085) | Baffle Boxes- Second Generation with Media | Completed | 2019 |  |  | A | 488 | $375,000 | $4,000 | City/ County | City - $166,704/ County - $208,296 | N/A | Structural | 2016 | North Indian River Lagoon | 28.57083 | -80.80111 | 2018 | BMPTrains | yes | 135.0023 | 1103.6953
42601 | City of Titusville | North IRL | A | IR1-5 | 0.35 | 0.47 | 0.019992 | 10.2494 | 1.3685 | 0.2049 | 0.027358 | 1700 | Institutional (Educational,religious,health and military facilities) | TV-20 | La Paloma Basin | 554.8352 | City of Titusville | Brevard County | La Paloma Basin TMDL Improvements | 2nd generation baffle box with media. (BC-085) | Baffle Boxes- Second Generation with Media | Completed | 2019 |  |  | A | 488 | $375,000 | $4,000 | City/ County | City - $166,704/ County - $208,296 | N/A | Structural | 2016 | North Indian River Lagoon | 28.57083 | -80.80111 | 2018 | BMPTrains | yes | 82.6984 | 80.9037
42602 | City of Titusville | North IRL | A | IR1-5 | 0.35 | 0.47 | 0.068892 | 10.2494 | 1.3685 | 0.7061 | 0.094277 | 1400 | Commercial and Services | TV-20 | La Paloma Basin | 554.8352 | City of Titusville | Brevard County | La Paloma Basin TMDL Improvements | 2nd generation baffle box with media. (BC-085) | Baffle Boxes- Second Generation with Media | Completed | 2019 |  |  | A | 488 | $375,000 | $4,000 | City/ County | City - $166,704/ County - $208,296 | N/A | Structural | 2016 | North Indian River Lagoon | 28.57083 | -80.80111 | 2018 | BMPTrains | yes | 74.4809 | 278.7948
42603 | City of Titusville | North IRL | A | IR1-5 | 0.35 | 0.47 | 0.0069162 | 10.2494 | 1.3685 | 0.070887 | 0.0094647 | 1700 | Institutional (Educational,religious,health and military facilities) | TV-20 | La Paloma Basin | 554.8352 | City of Titusville | Brevard County | La Paloma Basin TMDL Improvements | 2nd generation baffle box with media. (BC-085) | Baffle Boxes- Second Generation with Media | Completed | 2019 |  |  | A | 488 | $375,000 | $4,000 | City/ County | City - $166,704/ County - $208,296 | N/A | Structural | 2016 | North Indian River Lagoon | 28.57083 | -80.80111 | 2018 | BMPTrains | yes | 26.694 | 27.9889
42604 | City of Titusville | North IRL | A | IR1-5 | 0.35 | 0.47 | 0.24923 | 10.2494 | 1.3685 | 2.5545 | 0.34107 | 1710 | Educational Facilities | TV-20 | La Paloma Basin | 554.8352 | City of Titusville | Brevard County | La Paloma Basin TMDL Improvements | 2nd generation baffle box with media. (BC-085) | Baffle Boxes- Second Generation with Media | Completed | 2019 |  |  | A | 488 | $375,000 | $4,000 | City/ County | City - $166,704/ County - $208,296 | N/A | Structural | 2016 | North Indian River Lagoon | 28.57083 | -80.80111 | 2018 | BMPTrains | yes | 140.3538 | 1008.6173
42605 | City of Titusville | North IRL | A | IR1-5 | 0.35 | 0.47 | 0.22102 | 9.5749 | 1.2837 | 2.1162 | 0.28371 | 1400 | Commercial and Services | TV-20 | La Paloma Basin | 554.8352 | City of Titusville | Brevard County | La Paloma Basin TMDL Improvements | 2nd generation baffle box with media. (BC-085) | Baffle Boxes- Second Generation with Media | Completed | 2019 |  |  | A | 488 | $375,000 | $4,000 | City/ County | City - $166,704/ County - $208,296 | N/A | Structural | 2016 | North Indian River Lagoon | 28.57083 | -80.80111 | 2018 | BMPTrains | yes | 137.547 | 894.4232
42606 | City of Titusville | North IRL | A | IR1-5 | 0.35 | 0.47 | 0.24657 | 9.5749 | 1.2837 | 2.3608 | 0.31651 | 1720 | Religious | TV-20 | La Paloma Basin | 554.8352 | City of Titusville | Brevard County | La Paloma Basin TMDL Improvements | 2nd generation baffle box with media. (BC-085) | Baffle Boxes- Second Generation with Media | Completed | 2019 |  |  | A | 488 | $375,000 | $4,000 | City/ County | City - $166,704/ County - $208,296 | N/A | Structural | 2016 | North Indian River Lagoon | 28.57083 | -80.80111 | 2018 | BMPTrains | yes | 140.8089 | 997.821
42607 | City of Titusville | North IRL | A | IR1-5 | 0.35 | 0.47 | 0.15018 | 9.5749 | 1.2837 | 1.438 | 0.19278 | 1550 | Other Light Industrial | TV-20 | La Paloma Basin | 554.8352 | City of Titusville | Brevard County | La Paloma Basin TMDL Improvements | 2nd generation baffle box with media. (BC-085) | Baffle Boxes- Second Generation with Media | Completed | 2019 |  |  | A | 488 | $375,000 | $4,000 | City/ County | City - $166,704/ County - $208,296 | N/A | Structural | 2016 | North Indian River Lagoon | 28.57083 | -80.80111 | 2018 | BMPTrains | yes | 125.1842 | 607.7559
42608 | City of Titusville | North IRL | A | IR1-5 | 0.35 | 0.47 | 0.23736 | 10.0852 | 1.4953 | 2.3938 | 0.35492 | 1200 | Residential, Medium Density-Two-five dwellingunits per acre | TV-20 | La Paloma Basin | 554.8352 | City of Titusville | Brevard County | La Paloma Basin TMDL Improvements | 2nd generation baffle box with media. (BC-085) | Baffle Boxes- Second Generation with Media | Completed | 2019 |  |  | A | 488 | $375,000 | $4,000 | City/ County | City - $166,704/ County - $208,296 | N/A | Structural | 2016 | North Indian River Lagoon | 28.57083 | -80.80111 | 2018 | BMPTrains | yes | 138.3305 | 960.5494
42609 | City of Titusville | North IRL | A | IR1-5 | 0.35 | 0.47 | 0.087585 | 10.0852 | 1.4953 | 0.88331 | 0.13097 | 1210 | Fixed Single Family Units | TV-20 | La Paloma Basin | 554.8352 | City of Titusville | Brevard County | La Paloma Basin TMDL Improvements | 2nd generation baffle box with media. (BC-085) | Baffle Boxes- Second Generation with Media | Completed | 2019 |  |  | A | 488 | $375,000 | $4,000 | City/ County | City - $166,704/ County - $208,296 | N/A | Structural | 2016 | North Indian River Lagoon | 28.57083 | -80.80111 | 2018 | BMPTrains | yes | 76.8204 | 354.4444
42610 | City of Titusville | North IRL | A | IR1-5 | 0.35 | 0.47 | 0.19318 | 10.0852 | 1.4953 | 1.9483 | 0.28886 | 1210 | Fixed Single Family Units | TV-20 | La Paloma Basin | 554.8352 | City of Titusville | Brevard County | La Paloma Basin TMDL Improvements | 2nd generation baffle box with media. (BC-085) | Baffle Boxes- Second Generation with Media | Completed | 2019 |  |  | A | 488 | $375,000 | $4,000 | City/ County | City - $166,704/ County - $208,296 | N/A | Structural | 2016 | North Indian River Lagoon | 28.57083 | -80.80111 | 2018 | BMPTrains | yes | 131.2732 | 781.7728
42611 | City of Titusville | North IRL | A | IR1-5 | 0.35 | 0.47 | 0.099641 | 10.0852 | 1.4953 | 1.0049 | 0.14899 | 1210 | Fixed Single Family Units | TV-20 | La Paloma Basin | 554.8352 | City of Titusville | Brevard County | La Paloma Basin TMDL Improvements | 2nd generation baffle box with media. (BC-085) | Baffle Boxes- Second Generation with Media | Completed | 2019 |  |  | A | 488 | $375,000 | $4,000 | City/ County | City - $166,704/ County - $208,296 | N/A | Structural | 2016 | North Indian River Lagoon | 28.57083 | -80.80111 | 2018 | BMPTrains | yes | 83.8868 | 403.2333
42612 | City of Titusville | North IRL | A | IR1-5 | 0.35 | 0.47 | 0.61776 | 7.5931 | 1.0476 | 4.6907 | 0.64718 | 1820 | Golf Course | TV-20 | La Paloma Basin | 554.8352 | City of Titusville | Brevard County | La Paloma Basin TMDL Improvements | 2nd generation baffle box with media. (BC-085) | Baffle Boxes- Second Generation with Media | Completed | 2019 |  |  | A | 488 | $375,000 | $4,000 | City/ County | City - $166,704/ County - $208,296 | N/A | Structural | 2016 | North Indian River Lagoon | 28.57083 | -80.80111 | 2018 | BMPTrains | yes | 200 | 2500
42613 | City of Titusville | North IRL | A | IR1-5 | 0.35 | 0.47 | 0.37814 | 9.7142 | 1.4273 | 3.6733 | 0.53972 | 1200 | Residential, Medium Density-Two-five dwellingunits per acre | TV-20 | La Paloma Basin | 554.8352 | City of Titusville | Brevard County | La Paloma Basin TMDL Improvements | 2nd generation baffle box with media. (BC-085) | Baffle Boxes- Second Generation with Media | Completed | 2019 |  |  | A | 488 | $375,000 | $4,000 | City/ County | City - $166,704/ County - $208,296 | N/A | Structural | 2016 | North Indian River Lagoon | 28.57083 | -80.80111 | 2018 | BMPTrains | yes | 196.4813 | 1530.2582
42614 | City of Titusville | North IRL | A | IR1-5 | 0.35 | 0.47 | 0.041606 | 9.7142 | 1.4273 | 0.40417 | 0.059385 | 1210 | Fixed Single Family Units | TV-20 | La Paloma Basin | 554.8352 | City of Titusville | Brevard County | La Paloma Basin TMDL Improvements | 2nd generation baffle box with media. (BC-085) | Baffle Boxes- Second Generation with Media | Completed | 2019 |  |  | A | 488 | $375,000 | $4,000 | City/ County | City - $166,704/ County - $208,296 | N/A | Structural | 2016 | North Indian River Lagoon | 28.57083 | -80.80111 | 2018 | BMPTrains | yes | 70.8172 | 168.3741
42615 | City of Titusville | North IRL | A | IR1-5 | 0.35 | 0.47 | 0.019347 | 9.7142 | 1.4273 | 0.18794 | 0.027614 | 1210 | Fixed Single Family Units | TV-20 | La Paloma Basin | 554.8352 | City of Titusville | Brevard County | La Paloma Basin TMDL Improvements | 2nd generation baffle box with media. (BC-085) | Baffle Boxes- Second Generation with Media | Completed | 2019 |  |  | A | 488 | $375,000 | $4,000 | City/ County | City - $166,704/ County - $208,296 | N/A | Structural | 2016 | North Indian River Lagoon | 28.57083 | -80.80111 | 2018 | BMPTrains | yes | 39.7928 | 78.2949
42616 | City of Titusville | North IRL | A | IR1-5 | 0.35 | 0.47 | 0.035046 | 9.7142 | 1.4273 | 0.34045 | 0.050022 | 1210 | Fixed Single Family Units | TV-20 | La Paloma Basin | 554.8352 | City of Titusville | Brevard County | La Paloma Basin TMDL Improvements | 2nd generation baffle box with media. (BC-085) | Baffle Boxes- Second Generation with Media | Completed | 2019 |  |  | A | 488 | $375,000 | $4,000 | City/ County | City - $166,704/ County - $208,296 | N/A | Structural | 2016 | North Indian River Lagoon | 28.57083 | -80.80111 | 2018 | BMPTrains | yes | 58.2641 | 141.8267
42617 | City of Titusville | North IRL | A | IR1-5 | 0.35 | 0.47 | 0.14321 | 9.7142 | 1.4273 | 1.3912 | 0.2044 | 1210 | Fixed Single Family Units | TV-20 | La Paloma Basin | 554.8352 | City of Titusville | Brevard County | La Paloma Basin TMDL Improvements | 2nd generation baffle box with media. (BC-085) | Baffle Boxes- Second Generation with Media | Completed | 2019 |  |  | A | 488 | $375,000 | $4,000 | City/ County | City - $166,704/ County - $208,296 | N/A | Structural | 2016 | North Indian River Lagoon | 28.57083 | -80.80111 | 2018 | BMPTrains | yes | 94.1085 | 579.5478
42618 | City of Titusville | North IRL | A | IR1-5 | 0.35 | 0.47 | 0.0015962 | 8.5156 | 1.2236 | 0.013593 | 0.0019531 | 1200 | Residential, Medium Density-Two-five dwellingunits per acre | TV-20 | La Paloma Basin | 554.8352 | City of Titusville | Brevard County | La Paloma Basin TMDL Improvements | 2nd generation baffle box with media. (BC-085) | Baffle Boxes- Second Generation with Media | Completed | 2019 |  |  | A | 488 | $375,000 | $4,000 | City/ County | City - $166,704/ County - $208,296 | N/A | Structural | 2016 | North Indian River Lagoon | 28.57083 | -80.80111 | 2018 | BMPTrains | yes | 12.2124 | 6.4597
42619 | City of Titusville | North IRL | A | IR1-5 | 0.35 | 0.47 | 0.28422 | 8.5156 | 1.2236 | 2.4203 | 0.34777 | 1820 | Golf Course | TV-20 | La Paloma Basin | 554.8352 | City of Titusville | Brevard County | La Paloma Basin TMDL Improvements | 2nd generation baffle box with media. (BC-085) | Baffle Boxes- Second Generation with Media | Completed | 2019 |  |  | A | 488 | $375,000 | $4,000 | City/ County | City - $166,704/ County - $208,296 | N/A | Structural | 2016 | North Indian River Lagoon | 28.57083 | -80.80111 | 2018 | BMPTrains | yes | 192.8533 | 1150.1933
42620 | City of Titusville | North IRL | A | IR1-5 | 0.35 | 0.47 | 0.14268 | 8.5156 | 1.2236 | 1.215 | 0.17458 | 1210 | Fixed Single Family Units | TV-20 | La Paloma Basin | 554.8352 | City of Titusville | Brevard County | La Paloma Basin TMDL Improvements | 2nd generation baffle box with media. (BC-085) | Baffle Boxes- Second Generation with Media | Completed | 2019 |  |  | A | 488 | $375,000 | $4,000 | City/ County | City - $166,704/ County - $208,296 | N/A | Structural | 2016 | North Indian River Lagoon | 28.57083 | -80.80111 | 2018 | BMPTrains | yes | 110.7877 | 577.3959
42621 | City of Titusville | North IRL | A | IR1-5 | 0.35 | 0.47 | 0.18927 | 8.5156 | 1.2236 | 1.6118 | 0.23159 | 1210 | Fixed Single Family Units | TV-20 | La Paloma Basin | 554.8352 | City of Titusville | Brevard County | La Paloma Basin TMDL Improvements | 2nd generation baffle box with media. (BC-085) | Baffle Boxes- Second Generation with Media | Completed | 2019 |  |  | A | 488 | $375,000 | $4,000 | City/ County | City - $166,704/ County - $208,296 | N/A | Structural | 2016 | North Indian River Lagoon | 28.57083 | -80.80111 | 2018 | BMPTrains | yes | 138.7541 | 765.9511
42622 | City of Titusville | North IRL | A | IR1-5 | 0.35 | 0.47 | 0.03209 | 11.326 | 1.5494 | 0.36345 | 0.04972 | 1300 | Residential, High Density | TV-20 | La Paloma Basin | 554.8352 | City of Titusville | Brevard County | La Paloma Basin TMDL Improvements | 2nd generation baffle box with media. (BC-085) | Baffle Boxes- Second Generation with Media | Completed | 2019 |  |  | A | 488 | $375,000 | $4,000 | City/ County | City - $166,704/ County - $208,296 | N/A | Structural | 2016 | North Indian River Lagoon | 28.57083 | -80.80111 | 2018 | BMPTrains | yes | 106.7266 | 129.8637
42623 | City of Titusville | North IRL | A | IR1-5 | 0.35 | 0.47 | 0.10969 | 11.326 | 1.5494 | 1.2424 | 0.16995 | 1550 | Other Light Industrial | TV-20 | La Paloma Basin | 554.8352 | City of Titusville | Brevard County | La Paloma Basin TMDL Improvements | 2nd generation baffle box with media. (BC-085) | Baffle Boxes- Second Generation with Media | Completed | 2019 |  |  | A | 488 | $375,000 | $4,000 | City/ County | City - $166,704/ County - $208,296 | N/A | Structural | 2016 | North Indian River Lagoon | 28.57083 | -80.80111 | 2018 | BMPTrains | yes | 217.0337 | 443.8988
42624 | City of Titusville | North IRL | A | IR1-5 | 0.35 | 0.47 | 0.0036645 | 11.326 | 1.5494 | 0.041504 | 0.0056777 | 8120 | Railroads | TV-20 | La Paloma Basin | 554.8352 | City of Titusville | Brevard County | La Paloma Basin TMDL Improvements | 2nd generation baffle box with media. (BC-085) | Baffle Boxes- Second Generation with Media | Completed | 2019 |  |  | A | 488 | $375,000 | $4,000 | City/ County | City - $166,704/ County - $208,296 | N/A | Structural | 2016 | North Indian River Lagoon | 28.57083 | -80.80111 | 2018 | BMPTrains | yes | 26.9068 | 14.8296
42625 | City of Titusville | North IRL | A | IR1-5 | 0.35 | 0.47 | 0.47232 | 11.326 | 1.5494 | 5.3495 | 0.7318 | 1420 | Wholesale Sales and Services <Excluding warehouses associated with industrial use> | TV-20 | La Paloma Basin | 554.8352 | City of Titusville | Brevard County | La Paloma Basin TMDL Improvements | 2nd generation baffle box with media. (BC-085) | Baffle Boxes- Second Generation with Media | Completed | 2019 |  |  | A | 488 | $375,000 | $4,000 | City/ County | City - $166,704/ County - $208,296 | N/A | Structural | 2016 | North Indian River Lagoon | 28.57083 | -80.80111 | 2018 | BMPTrains | yes | 176.8029 | 1911.4078
42626 | City of Titusville | North IRL | A | IR1-5 | 0.35 | 0.47 | 0.022248 | 9.5967 | 1.3676 | 0.21351 | 0.030427 | 1400 | Commercial and Services | TV-20 | La Paloma Basin | 554.8352 | City of Titusville | Brevard County | La Paloma Basin TMDL Improvements | 2nd generation baffle box with media. (BC-085) | Baffle Boxes- Second Generation with Media | Completed | 2019 |  |  | A | 488 | $375,000 | $4,000 | City/ County | City - $166,704/ County - $208,296 | N/A | Structural | 2016 | North Indian River Lagoon | 28.57083 | -80.80111 | 2018 | BMPTrains | yes | 105.4128 | 90.0358
42627 | City of Titusville | North IRL | A | IR1-5 | 0.35 | 0.47 | 0.18238 | 9.5967 | 1.3676 | 1.7503 | 0.24943 | 1200 | Residential, Medium Density-Two-five dwellingunits per acre | TV-20 | La Paloma Basin | 554.8352 | City of Titusville | Brevard County | La Paloma Basin TMDL Improvements | 2nd generation baffle box with media. (BC-085) | Baffle Boxes- Second Generation with Media | Completed | 2019 |  |  | A | 488 | $375,000 | $4,000 | City/ County | City - $166,704/ County - $208,296 | N/A | Structural | 2016 | North Indian River Lagoon | 28.57083 | -80.80111 | 2018 | BMPTrains | yes | 128.8758 | 738.0845
42628 | City of Titusville | North IRL | A | IR1-5 | 0.35 | 0.47 | 0.0062116 | 9.5967 | 1.3676 | 0.059611 | 0.0084949 | 1210 | Fixed Single Family Units | TV-20 | La Paloma Basin | 554.8352 | City of Titusville | Brevard County | La Paloma Basin TMDL Improvements | 2nd generation baffle box with media. (BC-085) | Baffle Boxes- Second Generation with Media | Completed | 2019 |  |  | A | 488 | $375,000 | $4,000 | City/ County | City - $166,704/ County - $208,296 | N/A | Structural | 2016 | North Indian River Lagoon | 28.57083 | -80.80111 | 2018 | BMPTrains | yes | 39.6535 | 25.1373
42629 | City of Titusville | North IRL | A | IR1-5 | 0.35 | 0.47 | 0.082983 | 9.5967 | 1.3676 | 0.79636 | 0.11349 | 1410 | Retail Sales and Services | TV-20 | La Paloma Basin | 554.8352 | City of Titusville | Brevard County | La Paloma Basin TMDL Improvements | 2nd generation baffle box with media. (BC-085) | Baffle Boxes- Second Generation with Media | Completed | 2019 |  |  | A | 488 | $375,000 | $4,000 | City/ County | City - $166,704/ County - $208,296 | N/A | Structural | 2016 | North Indian River Lagoon | 28.57083 | -80.80111 | 2018 | BMPTrains | yes | 85.3496 | 335.8202
42630 | City of Titusville | North IRL | A | IR1-5 | 0.35 | 0.47 | 0.047023 | 9.5967 | 1.3676 | 0.45127 | 0.064308 | 1210 | Fixed Single Family Units | TV-20 | La Paloma Basin | 554.8352 | City of Titusville | Brevard County | La Paloma Basin TMDL Improvements | 2nd generation baffle box with media. (BC-085) | Baffle Boxes- Second Generation with Media | Completed | 2019 |  |  | A | 488 | $375,000 | $4,000 | City/ County | City - $166,704/ County - $208,296 | N/A | Structural | 2016 | North Indian River Lagoon | 28.57083 | -80.80111 | 2018 | BMPTrains | yes | 74.5636 | 190.2963
42631 | City of Titusville | North IRL | A | IR1-5 | 0.35 | 0.47 | 0.15635 | 11.5043 | 1.7649 | 1.7988 | 0.27594 | 1300 | Residential, High Density | TV-20 | La Paloma Basin | 554.8352 | City of Titusville | Brevard County | La Paloma Basin TMDL Improvements | 2nd generation baffle box with media. (BC-085) | Baffle Boxes- Second Generation with Media | Completed | 2019 |  |  | A | 488 | $375,000 | $4,000 | City/ County | City - $166,704/ County - $208,296 | N/A | Structural | 2016 | North Indian River Lagoon | 28.57083 | -80.80111 | 2018 | BMPTrains | yes | 116.4671 | 632.7439
42632 | City of Titusville | North IRL | A | IR1-5 | 0.35 | 0.47 | 0.021739 | 11.5043 | 1.7649 | 0.2501 | 0.038367 | 1400 | Commercial and Services | TV-20 | La Paloma Basin | 554.8352 | City of Titusville | Brevard County | La Paloma Basin TMDL Improvements | 2nd generation baffle box with media. (BC-085) | Baffle Boxes- Second Generation with Media | Completed | 2019 |  |  | A | 488 | $375,000 | $4,000 | City/ County | City - $166,704/ County - $208,296 | N/A | Structural | 2016 | North Indian River Lagoon | 28.57083 | -80.80111 | 2018 | BMPTrains | yes | 58.4175 | 87.9755
42633 | City of Titusville | North IRL | A | IR1-5 | 0.35 | 0.47 | 0.048862 | 11.5043 | 1.7649 | 0.56212 | 0.086234 | 1550 | Other Light Industrial | TV-20 | La Paloma Basin | 554.8352 | City of Titusville | Brevard County | La Paloma Basin TMDL Improvements | 2nd generation baffle box with media. (BC-085) | Baffle Boxes- Second Generation with Media | Completed | 2019 |  |  | A | 488 | $375,000 | $4,000 | City/ County | City - $166,704/ County - $208,296 | N/A | Structural | 2016 | North Indian River Lagoon | 28.57083 | -80.80111 | 2018 | BMPTrains | yes | 87.4107 | 197.7357
42634 | City of Titusville | North IRL | A | IR1-5 | 0.35 | 0.47 | 0.0037711 | 11.5043 | 1.7649 | 0.043384 | 0.0066555 | 1410 | Retail Sales and Services | TV-20 | La Paloma Basin | 554.8352 | City of Titusville | Brevard County | La Paloma Basin TMDL Improvements | 2nd generation baffle box with media. (BC-085) | Baffle Boxes- Second Generation with Media | Completed | 2019 |  |  | A | 488 | $375,000 | $4,000 | City/ County | City - $166,704/ County - $208,296 | N/A | Structural | 2016 | North Indian River Lagoon | 28.57083 | -80.80111 | 2018 | BMPTrains | yes | 24.5016 | 15.2612
42635 | City of Titusville | North IRL | A | IR1-5 | 0.35 | 0.47 | 0.13111 | 11.5043 | 1.7649 | 1.5083 | 0.23139 | 1430 | Professional Services | TV-20 | La Paloma Basin | 554.8352 | City of Titusville | Brevard County | La Paloma Basin TMDL Improvements | 2nd generation baffle box with media. (BC-085) | Baffle Boxes- Second Generation with Media | Completed | 2019 |  |  | A | 488 | $375,000 | $4,000 | City/ County | City - $166,704/ County - $208,296 | N/A | Structural | 2016 | North Indian River Lagoon | 28.57083 | -80.80111 | 2018 | BMPTrains | yes | 92.6955 | 530.5692
42636 | City of Titusville | North IRL | A | IR1-5 | 0.35 | 0.47 | 0.19613 | 11.5043 | 1.7649 | 2.2564 | 0.34615 | 1420 | Wholesale Sales and Services <Excluding warehouses associated with industrial use> | TV-20 | La Paloma Basin | 554.8352 | City of Titusville | Brevard County | La Paloma Basin TMDL Improvements | 2nd generation baffle box with media. (BC-085) | Baffle Boxes- Second Generation with Media | Completed | 2019 |  |  | A | 488 | $375,000 | $4,000 | City/ County | City - $166,704/ County - $208,296 | N/A | Structural | 2016 | North Indian River Lagoon | 28.57083 | -80.80111 | 2018 | BMPTrains | yes | 113.3368 | 793.7272
42637 | City of Titusville | North IRL | A | IR1-5 | 0.35 | 0.47 | 0.059796 | 11.5043 | 1.7649 | 0.68792 | 0.10553 | 1330 | Residential, High density; Multiple Dwelling Units, Low Rise <Two stories or less> | TV-20 | La Paloma Basin | 554.8352 | City of Titusville | Brevard County | La Paloma Basin TMDL Improvements | 2nd generation baffle box with media. (BC-085) | Baffle Boxes- Second Generation with Media | Completed | 2019 |  |  | A | 488 | $375,000 | $4,000 | City/ County | City - $166,704/ County - $208,296 | N/A | Structural | 2016 | North Indian River Lagoon | 28.57083 | -80.80111 | 2018 | BMPTrains | yes | 91.5544 | 241.9874
42638 | City of Titusville | North IRL | A | IR1-5 | 0.35 | 0.47 | 0.07367 | 9.4089 | 1.4766 | 0.69316 | 0.10878 | 1300 | Residential, High Density | TV-20 | La Paloma Basin | 554.8352 | City of Titusville | Brevard County | La Paloma Basin TMDL Improvements | 2nd generation baffle box with media. (BC-085) | Baffle Boxes- Second Generation with Media | Completed | 2019 |  |  | A | 488 | $375,000 | $4,000 | City/ County | City - $166,704/ County - $208,296 | N/A | Structural | 2016 | North Indian River Lagoon | 28.57083 | -80.80111 | 2018 | BMPTrains | yes | 70.4709 | 298.1321
42639 | City of Titusville | North IRL | A | IR1-5 | 0.35 | 0.47 | 0.021957 | 9.4089 | 1.4766 | 0.20659 | 0.03242 | 1400 | Commercial and Services | TV-20 | La Paloma Basin | 554.8352 | City of Titusville | Brevard County | La Paloma Basin TMDL Improvements | 2nd generation baffle box with media. (BC-085) | Baffle Boxes- Second Generation with Media | Completed | 2019 |  |  | A | 488 | $375,000 | $4,000 | City/ County | City - $166,704/ County - $208,296 | N/A | Structural | 2016 | North Indian River Lagoon | 28.57083 | -80.80111 | 2018 | BMPTrains | yes | 88.5275 | 88.8562
42640 | City of Titusville | North IRL | A | IR1-5 | 0.35 | 0.47 | 0.10223 | 9.4089 | 1.4766 | 0.96183 | 0.15094 | 1700 | Institutional (Educational,religious,health and military facilities) | TV-20 | La Paloma Basin | 554.8352 | City of Titusville | Brevard County | La Paloma Basin TMDL Improvements | 2nd generation baffle box with media. (BC-085) | Baffle Boxes- Second Generation with Media | Completed | 2019 |  |  | A | 488 | $375,000 | $4,000 | City/ County | City - $166,704/ County - $208,296 | N/A | Structural | 2016 | North Indian River Lagoon | 28.57083 | -80.80111 | 2018 | BMPTrains | yes | 87.4617 | 413.6922
42641 | City of Titusville | North IRL | A | IR1-5 | 0.35 | 0.47 | 0.21837 | 9.4089 | 1.4766 | 2.0546 | 0.32243 | 1720 | Religious | TV-20 | La Paloma Basin | 554.8352 | City of Titusville | Brevard County | La Paloma Basin TMDL Improvements | 2nd generation baffle box with media. (BC-085) | Baffle Boxes- Second Generation with Media | Completed | 2019 |  |  | A | 488 | $375,000 | $4,000 | City/ County | City - $166,704/ County - $208,296 | N/A | Structural | 2016 | North Indian River Lagoon | 28.57083 | -80.80111 | 2018 | BMPTrains | yes | 121.2524 | 883.7013
42642 | City of Titusville | North IRL | A | IR1-5 | 0.35 | 0.47 | 0.0066911 | 9.4089 | 1.4766 | 0.062956 | 0.0098798 | 1420 | Wholesale Sales and Services <Excluding warehouses associated with industrial use> | TV-20 | La Paloma Basin | 554.8352 | City of Titusville | Brevard County | La Paloma Basin TMDL Improvements | 2nd generation baffle box with media. (BC-085) | Baffle Boxes- Second Generation with Media | Completed | 2019 |  |  | A | 488 | $375,000 | $4,000 | City/ County | City - $166,704/ County - $208,296 | N/A | Structural | 2016 | North Indian River Lagoon | 28.57083 | -80.80111 | 2018 | BMPTrains | yes | 26.1595 | 27.078
42643 | City of Titusville | North IRL | A | IR1-5 | 0.35 | 0.47 | 0.0018245 | 9.4089 | 1.4766 | 0.017166 | 0.0026939 | 1410 | Retail Sales and Services | TV-20 | La Paloma Basin | 554.8352 | City of Titusville | Brevard County | La Paloma Basin TMDL Improvements | 2nd generation baffle box with media. (BC-085) | Baffle Boxes- Second Generation with Media | Completed | 2019 |  |  | A | 488 | $375,000 | $4,000 | City/ County | City - $166,704/ County - $208,296 | N/A | Structural | 2016 | North Indian River Lagoon | 28.57083 | -80.80111 | 2018 | BMPTrains | yes | 19.7024 | 7.3834
42644 | City of Titusville | North IRL | A | IR1-5 | 0.35 | 0.47 | 0.085308 | 9.4089 | 1.4766 | 0.80265 | 0.12596 | 1300 | Residential, High Density | TV-20 | La Paloma Basin | 554.8352 | City of Titusville | Brevard County | La Paloma Basin TMDL Improvements | 2nd generation baffle box with media. (BC-085) | Baffle Boxes- Second Generation with Media | Completed | 2019 |  |  | A | 488 | $375,000 | $4,000 | City/ County | City - $166,704/ County - $208,296 | N/A | Structural | 2016 | North Indian River Lagoon | 28.57083 | -80.80111 | 2018 | BMPTrains | yes | 86.1132 | 345.2282
42645 | City of Titusville | North IRL | A | IR1-5 | 0.35 | 0.47 | 0.10772 | 9.4089 | 1.4766 | 1.0135 | 0.15905 | 1300 | Residential, High Density | TV-20 | La Paloma Basin | 554.8352 | City of Titusville | Brevard County | La Paloma Basin TMDL Improvements | 2nd generation baffle box with media. (BC-085) | Baffle Boxes- Second Generation with Media | Completed | 2019 |  |  | A | 488 | $375,000 | $4,000 | City/ County | City - $166,704/ County - $208,296 | N/A | Structural | 2016 | North Indian River Lagoon | 28.57083 | -80.80111 | 2018 | BMPTrains | yes | 89.2496 | 435.9286
42646 | City of Titusville | North IRL | A | IR1-5 | 0.35 | 0.47 | 0.21429 | 7.6371 | 1.0856 | 1.6366 | 0.23264 | 1200 | Residential, Medium Density-Two-five dwellingunits per acre | TV-20 | La Paloma Basin | 554.8352 | City of Titusville | Brevard County | La Paloma Basin TMDL Improvements | 2nd generation baffle box with media. (BC-085) | Baffle Boxes- Second Generation with Media | Completed | 2019 |  |  | A | 488 | $375,000 | $4,000 | City/ County | City - $166,704/ County - $208,296 | N/A | Structural | 2016 | North Indian River Lagoon | 28.57083 | -80.80111 | 2018 | BMPTrains | yes | 180.7763 | 867.2156
42647 | City of Titusville | North IRL | A | IR1-5 | 0.35 | 0.47 | 0.061853 | 7.6371 | 1.0856 | 0.47238 | 0.067148 | 1210 | Fixed Single Family Units | TV-20 | La Paloma Basin | 554.8352 | City of Titusville | Brevard County | La Paloma Basin TMDL Improvements | 2nd generation baffle box with media. (BC-085) | Baffle Boxes- Second Generation with Media | Completed | 2019 |  |  | A | 488 | $375,000 | $4,000 | City/ County | City - $166,704/ County - $208,296 | N/A | Structural | 2016 | North Indian River Lagoon | 28.57083 | -80.80111 | 2018 | BMPTrains | yes | 66.6891 | 250.3093
42648 | City of Titusville | North IRL | A | IR1-5 | 0.35 | 0.47 | 0.14522 | 7.6371 | 1.0856 | 1.1091 | 0.15765 | 1210 | Fixed Single Family Units | TV-20 | La Paloma Basin | 554.8352 | City of Titusville | Brevard County | La Paloma Basin TMDL Improvements | 2nd generation baffle box with media. (BC-085) | Baffle Boxes- Second Generation with Media | Completed | 2019 |  |  | A | 488 | $375,000 | $4,000 | City/ County | City - $166,704/ County - $208,296 | N/A | Structural | 2016 | North Indian River Lagoon | 28.57083 | -80.80111 | 2018 | BMPTrains | yes | 98.1439 | 587.6835
42649 | City of Titusville | North IRL | A | IR1-5 | 0.35 | 0.47 | 0.10848 | 7.6371 | 1.0856 | 0.82845 | 0.11776 | 1210 | Fixed Single Family Units | TV-20 | La Paloma Basin | 554.8352 | City of Titusville | Brevard County | La Paloma Basin TMDL Improvements | 2nd generation baffle box with media. (BC-085) | Baffle Boxes- Second Generation with Media | Completed | 2019 |  |  | A | 488 | $375,000 | $4,000 | City/ County | City - $166,704/ County - $208,296 | N/A | Structural | 2016 | North Indian River Lagoon | 28.57083 | -80.80111 | 2018 | BMPTrains | yes | 86.7782 | 438.991
42650 | City of Titusville | North IRL | A | IR1-5 | 0.35 | 0.47 | 0.081186 | 7.6371 | 1.0856 | 0.62003 | 0.088137 | 1210 | Fixed Single Family Units | TV-20 | La Paloma Basin | 554.8352 | City of Titusville | Brevard County | La Paloma Basin TMDL Improvements | 2nd generation baffle box with media. (BC-085) | Baffle Boxes- Second Generation with Media | Completed | 2019 |  |  | A | 488 | $375,000 | $4,000 | City/ County | City - $166,704/ County - $208,296 | N/A | Structural | 2016 | North Indian River Lagoon | 28.57083 | -80.80111 | 2018 | BMPTrains | yes | 72.8493 | 328.5487
42651 | City of Titusville | North IRL | A | IR1-5 | 0.35 | 0.47 | 0.0067341 | 7.6371 | 1.0856 | 0.051429 | 0.0073106 | 1210 | Fixed Single Family Units | TV-20 | La Paloma Basin | 554.8352 | City of Titusville | Brevard County | La Paloma Basin TMDL Improvements | 2nd generation baffle box with media. (BC-085) | Baffle Boxes- Second Generation with Media | Completed | 2019 |  |  | A | 488 | $375,000 | $4,000 | City/ County | City - $166,704/ County - $208,296 | N/A | Structural | 2016 | North Indian River Lagoon | 28.57083 | -80.80111 | 2018 | BMPTrains | yes | 38.1947 | 27.2518
42652 | City of Titusville | North IRL | A | IR1-5 | 0.35 | 0.47 | 0.18273 | 6.2905 | 0.86949 | 1.1495 | 0.15889 | 1820 | Golf Course | TV-20 | La Paloma Basin | 554.8352 | City of Titusville | Brevard County | La Paloma Basin TMDL Improvements | 2nd generation baffle box with media. (BC-085) | Baffle Boxes- Second Generation with Media | Completed | 2019 |  |  | A | 488 | $375,000 | $4,000 | City/ County | City - $166,704/ County - $208,296 | N/A | Structural | 2016 | North Indian River Lagoon | 28.57083 | -80.80111 | 2018 | BMPTrains | yes | 143.414 | 739.4937
42653 | Natural Lands | North IRL | A | IR1-5 | 0.35 | 0.47 | 0.39069 | 6.2905 | 0.86949 | 2.4576 | 0.3397 | 4340 | Hardwood Conifer Mixed | TV-20 | La Paloma Basin | 554.8352 | City of Titusville | Brevard County | La Paloma Basin TMDL Improvements | 2nd generation baffle box with media. (BC-085) | Baffle Boxes- Second Generation with Media | Completed | 2019 |  |  | A | 488 | $375,000 | $4,000 | City/ County | City - $166,704/ County - $208,296 | N/A | Structural | 2016 | North Indian River Lagoon | 28.57083 | -80.80111 | 2018 | BMPTrains | yes | 182.1409 | 1581.0632
42654 | City of Titusville | North IRL | A | IR1-5 | 0.35 | 0.47 | 0.13675 | 9.7056 | 1.4261 | 1.3273 | 0.19502 | 1210 | Fixed Single Family Units | TV-20 | La Paloma Basin | 554.8352 | City of Titusville | Brevard County | La Paloma Basin TMDL Improvements | 2nd generation baffle box with media. (BC-085) | Baffle Boxes- Second Generation with Media | Completed | 2019 |  |  | A | 488 | $375,000 | $4,000 | City/ County | City - $166,704/ County - $208,296 | N/A | Structural | 2016 | North Indian River Lagoon | 28.57083 | -80.80111 | 2018 | BMPTrains | yes | 95.1518 | 553.4128
42655 | City of Titusville | North IRL | A | IR1-5 | 0.35 | 0.47 | 0.17413 | 9.7056 | 1.4261 | 1.69 | 0.24833 | 1210 | Fixed Single Family Units | TV-20 | La Paloma Basin | 554.8352 | City of Titusville | Brevard County | La Paloma Basin TMDL Improvements | 2nd generation baffle box with media. (BC-085) | Baffle Boxes- Second Generation with Media | Completed | 2019 |  |  | A | 488 | $375,000 | $4,000 | City/ County | City - $166,704/ County - $208,296 | N/A | Structural | 2016 | North Indian River Lagoon | 28.57083 | -80.80111 | 2018 | BMPTrains | yes | 107.167 | 704.6851
42656 | City of Titusville | North IRL | A | IR1-5 | 0.35 | 0.47 | 0.016665 | 9.7056 | 1.4261 | 0.16174 | 0.023766 | 1210 | Fixed Single Family Units | TV-20 | La Paloma Basin | 554.8352 | City of Titusville | Brevard County | La Paloma Basin TMDL Improvements | 2nd generation baffle box with media. (BC-085) | Baffle Boxes- Second Generation with Media | Completed | 2019 |  |  | A | 488 | $375,000 | $4,000 | City/ County | City - $166,704/ County - $208,296 | N/A | Structural | 2016 | North Indian River Lagoon | 28.57083 | -80.80111 | 2018 | BMPTrains | yes | 54.2469 | 67.44
42657 | City of Titusville | North IRL | A | IR1-5 | 0.35 | 0.47 | 0.1371 | 9.7056 | 1.4261 | 1.3306 | 0.19552 | 1210 | Fixed Single Family Units | TV-20 | La Paloma Basin | 554.8352 | City of Titusville | Brevard County | La Paloma Basin TMDL Improvements | 2nd generation baffle box with media. (BC-085) | Baffle Boxes- Second Generation with Media | Completed | 2019 |  |  | A | 488 | $375,000 | $4,000 | City/ County | City - $166,704/ County - $208,296 | N/A | Structural | 2016 | North Indian River Lagoon | 28.57083 | -80.80111 | 2018 | BMPTrains | yes | 94.3262 | 554.8291
42658 | City of Titusville | North IRL | A | IR1-5 | 0.35 | 0.47 | 0.13302 | 9.7056 | 1.4261 | 1.291 | 0.18969 | 1210 | Fixed Single Family Units | TV-20 | La Paloma Basin | 554.8352 | City of Titusville | Brevard County | La Paloma Basin TMDL Improvements | 2nd generation baffle box with media. (BC-085) | Baffle Boxes- Second Generation with Media | Completed | 2019 |  |  | A | 488 | $375,000 | $4,000 | City/ County | City - $166,704/ County - $208,296 | N/A | Structural | 2016 | North Indian River Lagoon | 28.57083 | -80.80111 | 2018 | BMPTrains | yes | 93.085 | 538.2937
42659 | City of Titusville | North IRL | A | IR1-5 | 0.35 | 0.47 | 0.020099 | 9.7056 | 1.4261 | 0.19508 | 0.028664 | 1210 | Fixed Single Family Units | TV-20 | La Paloma Basin | 554.8352 | City of Titusville | Brevard County | La Paloma Basin TMDL Improvements | 2nd generation baffle box with media. (BC-085) | Baffle Boxes- Second Generation with Media | Completed | 2019 |  |  | A | 488 | $375,000 | $4,000 | City/ County | City - $166,704/ County - $208,296 | N/A | Structural | 2016 | North Indian River Lagoon | 28.57083 | -80.80111 | 2018 | BMPTrains | yes | 56.838 | 81.3393
42660 | City of Titusville | North IRL | A | IR1-5 | 0.35 | 0.47 | 0.61776 | 7.8984 | 1.103 | 4.8794 | 0.68138 | 1820 | Golf Course | TV-20 | La Paloma Basin | 554.8352 | City of Titusville | Brevard County | La Paloma Basin TMDL Improvements | 2nd generation baffle box with media. (BC-085) | Baffle Boxes- Second Generation with Media | Completed | 2019 |  |  | A | 488 | $375,000 | $4,000 | City/ County | City - $166,704/ County - $208,296 | N/A | Structural | 2016 | North Indian River Lagoon | 28.57083 | -80.80111 | 2018 | BMPTrains | yes | 200 | 2500
42661 | City of Titusville | North IRL | A | IR1-5 | 0.35 | 0.47 | 0.58762 | 7.8961 | 1.1048 | 4.6399 | 0.64921 | 1820 | Golf Course | TV-20 | La Paloma Basin | 554.8352 | City of Titusville | Brevard County | La Paloma Basin TMDL Improvements | 2nd generation baffle box with media. (BC-085) | Baffle Boxes- Second Generation with Media | Completed | 2019 |  |  | A | 488 | $375,000 | $4,000 | City/ County | City - $166,704/ County - $208,296 | N/A | Structural | 2016 | North Indian River Lagoon | 28.57083 | -80.80111 | 2018 | BMPTrains | yes | 191.4665 | 2378.0135
42662 | City of Titusville | North IRL | A | IR1-5 | 0.35 | 0.47 | 0.0058873 | 7.8961 | 1.1048 | 0.046487 | 0.0065043 | 1210 | Fixed Single Family Units | TV-20 | La Paloma Basin | 554.8352 | City of Titusville | Brevard County | La Paloma Basin TMDL Improvements | 2nd generation baffle box with media. (BC-085) | Baffle Boxes- Second Generation with Media | Completed | 2019 |  |  | A | 488 | $375,000 | $4,000 | City/ County | City - $166,704/ County - $208,296 | N/A | Structural | 2016 | North Indian River Lagoon | 28.57083 | -80.80111 | 2018 | BMPTrains | yes | 26.0909 | 23.8251
42663 | City of Titusville | North IRL | A | IR1-5 | 0.35 | 0.47 | 0.024256 | 7.8961 | 1.1048 | 0.19153 | 0.026798 | 1210 | Fixed Single Family Units | TV-20 | La Paloma Basin | 554.8352 | City of Titusville | Brevard County | La Paloma Basin TMDL Improvements | 2nd generation baffle box with media. (BC-085) | Baffle Boxes- Second Generation with Media | Completed | 2019 |  |  | A | 488 | $375,000 | $4,000 | City/ County | City - $166,704/ County - $208,296 | N/A | Structural | 2016 | North Indian River Lagoon | 28.57083 | -80.80111 | 2018 | BMPTrains | yes | 51.0753 | 98.1615
42664 | City of Titusville | North IRL | A | IR1-5 | 0.35 | 0.47 | 0.00084505 | 7.7267 | 1.1022 | 0.0065294 | 0.00093139 | 1200 | Residential, Medium Density-Two-five dwellingunits per acre | TV-20 | La Paloma Basin | 554.8352 | City of Titusville | Brevard County | La Paloma Basin TMDL Improvements | 2nd generation baffle box with media. (BC-085) | Baffle Boxes- Second Generation with Media | Completed | 2019 |  |  | A | 488 | $375,000 | $4,000 | City/ County | City - $166,704/ County - $208,296 | N/A | Structural | 2016 | North Indian River Lagoon | 28.57083 | -80.80111 | 2018 | BMPTrains | yes | 15.9009 | 3.4198
42665 | City of Titusville | North IRL | A | IR1-5 | 0.35 | 0.47 | 0.19716 | 7.7267 | 1.1022 | 1.5234 | 0.2173 | 1820 | Golf Course | TV-20 | La Paloma Basin | 554.8352 | City of Titusville | Brevard County | La Paloma Basin TMDL Improvements | 2nd generation baffle box with media. (BC-085) | Baffle Boxes- Second Generation with Media | Completed | 2019 |  |  | A | 488 | $375,000 | $4,000 | City/ County | City - $166,704/ County - $208,296 | N/A | Structural | 2016 | North Indian River Lagoon | 28.57083 | -80.80111 | 2018 | BMPTrains | yes | 132.5557 | 797.861
42666 | City of Titusville | North IRL | A | IR1-5 | 0.35 | 0.47 | 0.31789 | 7.7267 | 1.1022 | 2.4562 | 0.35036 | 1210 | Fixed Single Family Units | TV-20 | La Paloma Basin | 554.8352 | City of Titusville | Brevard County | La Paloma Basin TMDL Improvements | 2nd generation baffle box with media. (BC-085) | Baffle Boxes- Second Generation with Media | Completed | 2019 |  |  | A | 488 | $375,000 | $4,000 | City/ County | City - $166,704/ County - $208,296 | N/A | Structural | 2016 | North Indian River Lagoon | 28.57083 | -80.80111 | 2018 | BMPTrains | yes | 144.3517 | 1286.4374
42667 | City of Titusville | North IRL | A | IR1-5 | 0.35 | 0.47 | 0.10188 | 7.7267 | 1.1022 | 0.78717 | 0.11229 | 1210 | Fixed Single Family Units | TV-20 | La Paloma Basin | 554.8352 | City of Titusville | Brevard County | La Paloma Basin TMDL Improvements | 2nd generation baffle box with media. (BC-085) | Baffle Boxes- Second Generation with Media | Completed | 2019 |  |  | A | 488 | $375,000 | $4,000 | City/ County | City - $166,704/ County - $208,296 | N/A | Structural | 2016 | North Indian River Lagoon | 28.57083 | -80.80111 | 2018 | BMPTrains | yes | 87.0977 | 412.2817
42668 | City of Titusville | North IRL | A | IR1-5 | 0.35 | 0.47 | 1.5538e-06 | 10.8006 | 1.9631 | 1.6782e-05 | 3.0504e-06 | 1300 | Residential, High Density | TV-20 | La Paloma Basin | 554.8352 | City of Titusville | Brevard County | La Paloma Basin TMDL Improvements | 2nd generation baffle box with media. (BC-085) | Baffle Boxes- Second Generation with Media | Completed | 2019 |  |  | A | 488 | $375,000 | $4,000 | City/ County | City - $166,704/ County - $208,296 | N/A | Structural | 2016 | North Indian River Lagoon | 28.57083 | -80.80111 | 2018 | BMPTrains | yes | 1.4574 | 0.0062882
42669 | City of Titusville | North IRL | A | IR1-5 | 0.35 | 0.47 | 0.13525 | 10.8006 | 1.9631 | 1.4608 | 0.26552 | 1410 | Retail Sales and Services | TV-20 | La Paloma Basin | 554.8352 | City of Titusville | Brevard County | La Paloma Basin TMDL Improvements | 2nd generation baffle box with media. (BC-085) | Baffle Boxes- Second Generation with Media | Completed | 2019 |  |  | A | 488 | $375,000 | $4,000 | City/ County | City - $166,704/ County - $208,296 | N/A | Structural | 2016 | North Indian River Lagoon | 28.57083 | -80.80111 | 2018 | BMPTrains | yes | 121.8149 | 547.345
42670 | City of Titusville | North IRL | A | IR1-5 | 0.35 | 0.47 | 0.48251 | 10.8006 | 1.9631 | 5.2114 | 0.94723 | 1330 | Residential, High density; Multiple Dwelling Units, Low Rise <Two stories or less> | TV-20 | La Paloma Basin | 554.8352 | City of Titusville | Brevard County | La Paloma Basin TMDL Improvements | 2nd generation baffle box with media. (BC-085) | Baffle Boxes- Second Generation with Media | Completed | 2019 |  |  | A | 488 | $375,000 | $4,000 | City/ County | City - $166,704/ County - $208,296 | N/A | Structural | 2016 | North Indian River Lagoon | 28.57083 | -80.80111 | 2018 | BMPTrains | yes | 178.1704 | 1952.6487
42671 | City of Titusville | North IRL | A | IR1-5 | 0.35 | 0.47 | 0.23729 | 9.7113 | 1.4269 | 2.3044 | 0.33858 | 1200 | Residential, Medium Density-Two-five dwellingunits per acre | TV-20 | La Paloma Basin | 554.8352 | City of Titusville | Brevard County | La Paloma Basin TMDL Improvements | 2nd generation baffle box with media. (BC-085) | Baffle Boxes- Second Generation with Media | Completed | 2019 |  |  | A | 488 | $375,000 | $4,000 | City/ County | City - $166,704/ County - $208,296 | N/A | Structural | 2016 | North Indian River Lagoon | 28.57083 | -80.80111 | 2018 | BMPTrains | yes | 161.2766 | 960.268
42672 | City of Titusville | North IRL | A | IR1-5 | 0.35 | 0.47 | 0.097489 | 9.7113 | 1.4269 | 0.94674 | 0.13911 | 1210 | Fixed Single Family Units | TV-20 | La Paloma Basin | 554.8352 | City of Titusville | Brevard County | La Paloma Basin TMDL Improvements | 2nd generation baffle box with media. (BC-085) | Baffle Boxes- Second Generation with Media | Completed | 2019 |  |  | A | 488 | $375,000 | $4,000 | City/ County | City - $166,704/ County - $208,296 | N/A | Structural | 2016 | North Indian River Lagoon | 28.57083 | -80.80111 | 2018 | BMPTrains | yes | 91.254 | 394.5239
42673 | City of Titusville | North IRL | A | IR1-5 | 0.35 | 0.47 | 0.021063 | 9.7113 | 1.4269 | 0.20454 | 0.030054 | 1210 | Fixed Single Family Units | TV-20 | La Paloma Basin | 554.8352 | City of Titusville | Brevard County | La Paloma Basin TMDL Improvements | 2nd generation baffle box with media. (BC-085) | Baffle Boxes- Second Generation with Media | Completed | 2019 |  |  | A | 488 | $375,000 | $4,000 | City/ County | City - $166,704/ County - $208,296 | N/A | Structural | 2016 | North Indian River Lagoon | 28.57083 | -80.80111 | 2018 | BMPTrains | yes | 37.1315 | 85.2371
42674 | City of Titusville | North IRL | A | IR1-5 | 0.35 | 0.47 | 0.076256 | 9.7113 | 1.4269 | 0.74054 | 0.10881 | 1210 | Fixed Single Family Units | TV-20 | La Paloma Basin | 554.8352 | City of Titusville | Brevard County | La Paloma Basin TMDL Improvements | 2nd generation baffle box with media. (BC-085) | Baffle Boxes- Second Generation with Media | Completed | 2019 |  |  | A | 488 | $375,000 | $4,000 | City/ County | City - $166,704/ County - $208,296 | N/A | Structural | 2016 | North Indian River Lagoon | 28.57083 | -80.80111 | 2018 | BMPTrains | yes | 74.0483 | 308.5959
42675 | City of Titusville | North IRL | A | IR1-5 | 0.35 | 0.47 | 0.12203 | 9.7113 | 1.4269 | 1.1851 | 0.17413 | 1210 | Fixed Single Family Units | TV-20 | La Paloma Basin | 554.8352 | City of Titusville | Brevard County | La Paloma Basin TMDL Improvements | 2nd generation baffle box with media. (BC-085) | Baffle Boxes- Second Generation with Media | Completed | 2019 |  |  | A | 488 | $375,000 | $4,000 | City/ County | City - $166,704/ County - $208,296 | N/A | Structural | 2016 | North Indian River Lagoon | 28.57083 | -80.80111 | 2018 | BMPTrains | yes | 89.0566 | 493.8437
42676 | City of Titusville | North IRL | A | IR1-5 | 0.35 | 0.47 | 0.063637 | 9.7113 | 1.4269 | 0.618 | 0.090804 | 1210 | Fixed Single Family Units | TV-20 | La Paloma Basin | 554.8352 | City of Titusville | Brevard County | La Paloma Basin TMDL Improvements | 2nd generation baffle box with media. (BC-085) | Baffle Boxes- Second Generation with Media | Completed | 2019 |  |  | A | 488 | $375,000 | $4,000 | City/ County | City - $166,704/ County - $208,296 | N/A | Structural | 2016 | North Indian River Lagoon | 28.57083 | -80.80111 | 2018 | BMPTrains | yes | 64.9157 | 257.5315
42677 | City of Titusville | North IRL | A | IR1-5 | 0.35 | 0.47 | 0.041782 | 7.5763 | 1.0789 | 0.31656 | 0.045078 | 1200 | Residential, Medium Density-Two-five dwellingunits per acre | TV-20 | La Paloma Basin | 554.8352 | City of Titusville | Brevard County | La Paloma Basin TMDL Improvements | 2nd generation baffle box with media. (BC-085) | Baffle Boxes- Second Generation with Media | Completed | 2019 |  |  | A | 488 | $375,000 | $4,000 | City/ County | City - $166,704/ County - $208,296 | N/A | Structural | 2016 | North Indian River Lagoon | 28.57083 | -80.80111 | 2018 | BMPTrains | yes | 122.5816 | 169.087
42678 | City of Titusville | North IRL | A | IR1-5 | 0.35 | 0.47 | 0.0073995 | 7.5763 | 1.0789 | 0.056061 | 0.0079832 | 8120 | Railroads | TV-20 | La Paloma Basin | 554.8352 | City of Titusville | Brevard County | La Paloma Basin TMDL Improvements | 2nd generation baffle box with media. (BC-085) | Baffle Boxes- Second Generation with Media | Completed | 2019 |  |  | A | 488 | $375,000 | $4,000 | City/ County | City - $166,704/ County - $208,296 | N/A | Structural | 2016 | North Indian River Lagoon | 28.57083 | -80.80111 | 2018 | BMPTrains | yes | 39.0587 | 29.9448
42679 | City of Titusville | North IRL | A | IR1-5 | 0.35 | 0.47 | 0.0041703 | 7.5763 | 1.0789 | 0.031596 | 0.0044993 | 8370 | Surface Water Collection Basin | TV-20 | La Paloma Basin | 554.8352 | City of Titusville | Brevard County | La Paloma Basin TMDL Improvements | 2nd generation baffle box with media. (BC-085) | Baffle Boxes- Second Generation with Media | Completed | 2019 |  |  | A | 488 | $375,000 | $4,000 | City/ County | City - $166,704/ County - $208,296 | N/A | Structural | 2016 | North Indian River Lagoon | 28.57083 | -80.80111 | 2018 | BMPTrains | yes | 20.6343 | 16.8768
42680 | City of Titusville | North IRL | A | IR1-5 | 0.35 | 0.47 | 0.044799 | 7.5763 | 1.0789 | 0.33941 | 0.048333 | 1210 | Fixed Single Family Units | TV-20 | La Paloma Basin | 554.8352 | City of Titusville | Brevard County | La Paloma Basin TMDL Improvements | 2nd generation baffle box with media. (BC-085) | Baffle Boxes- Second Generation with Media | Completed | 2019 |  |  | A | 488 | $375,000 | $4,000 | City/ County | City - $166,704/ County - $208,296 | N/A | Structural | 2016 | North Indian River Lagoon | 28.57083 | -80.80111 | 2018 | BMPTrains | yes | 62.887 | 181.2934
42681 | City of Titusville | North IRL | A | IR1-5 | 0.35 | 0.47 | 0.10563 | 7.5763 | 1.0789 | 0.80031 | 0.11397 | 1210 | Fixed Single Family Units | TV-20 | La Paloma Basin | 554.8352 | City of Titusville | Brevard County | La Paloma Basin TMDL Improvements | 2nd generation baffle box with media. (BC-085) | Baffle Boxes- Second Generation with Media | Completed | 2019 |  |  | A | 488 | $375,000 | $4,000 | City/ County | City - $166,704/ County - $208,296 | N/A | Structural | 2016 | North Indian River Lagoon | 28.57083 | -80.80111 | 2018 | BMPTrains | yes | 107.3544 | 427.4854
42682 | City of Titusville | North IRL | A | IR1-5 | 0.35 | 0.47 | 0.41398 | 7.5763 | 1.0789 | 3.1364 | 0.44664 | 1210 | Fixed Single Family Units | TV-20 | La Paloma Basin | 554.8352 | City of Titusville | Brevard County | La Paloma Basin TMDL Improvements | 2nd generation baffle box with media. (BC-085) | Baffle Boxes- Second Generation with Media | Completed | 2019 |  |  | A | 488 | $375,000 | $4,000 | City/ County | City - $166,704/ County - $208,296 | N/A | Structural | 2016 | North Indian River Lagoon | 28.57083 | -80.80111 | 2018 | BMPTrains | yes | 158.9259 | 1675.3126
42683 | City of Titusville | North IRL | A | IR1-5 | 0.35 | 0.47 | 0.072552 | 9.619 | 1.4101 | 0.69787 | 0.1023 | 1200 | Residential, Medium Density-Two-five dwellingunits per acre | TV-20 | La Paloma Basin | 554.8352 | City of Titusville | Brevard County | La Paloma Basin TMDL Improvements | 2nd generation baffle box with media. (BC-085) | Baffle Boxes- Second Generation with Media | Completed | 2019 |  |  | A | 488 | $375,000 | $4,000 | City/ County | City - $166,704/ County - $208,296 | N/A | Structural | 2016 | North Indian River Lagoon | 28.57083 | -80.80111 | 2018 | BMPTrains | yes | 74.921 | 293.6078
42684 | City of Titusville | North IRL | A | IR1-5 | 0.35 | 0.47 | 0.0077507 | 9.619 | 1.4101 | 0.074554 | 0.010929 | 1710 | Educational Facilities | TV-20 | La Paloma Basin | 554.8352 | City of Titusville | Brevard County | La Paloma Basin TMDL Improvements | 2nd generation baffle box with media. (BC-085) | Baffle Boxes- Second Generation with Media | Completed | 2019 |  |  | A | 488 | $375,000 | $4,000 | City/ County | City - $166,704/ County - $208,296 | N/A | Structural | 2016 | North Indian River Lagoon | 28.57083 | -80.80111 | 2018 | BMPTrains | yes | 24.347 | 31.366
42685 | City of Titusville | North IRL | A | IR1-5 | 0.35 | 0.47 | 0.07758 | 9.619 | 1.4101 | 0.74624 | 0.10939 | 1210 | Fixed Single Family Units | TV-20 | La Paloma Basin | 554.8352 | City of Titusville | Brevard County | La Paloma Basin TMDL Improvements | 2nd generation baffle box with media. (BC-085) | Baffle Boxes- Second Generation with Media | Completed | 2019 |  |  | A | 488 | $375,000 | $4,000 | City/ County | City - $166,704/ County - $208,296 | N/A | Structural | 2016 | North Indian River Lagoon | 28.57083 | -80.80111 | 2018 | BMPTrains | yes | 80.4855 | 313.9549
42686 | City of Titusville | North IRL | A | IR1-5 | 0.35 | 0.47 | 0.033636 | 9.619 | 1.4101 | 0.32354 | 0.047428 | 1210 | Fixed Single Family Units | TV-20 | La Paloma Basin | 554.8352 | City of Titusville | Brevard County | La Paloma Basin TMDL Improvements | 2nd generation baffle box with media. (BC-085) | Baffle Boxes- Second Generation with Media | Completed | 2019 |  |  | A | 488 | $375,000 | $4,000 | City/ County | City - $166,704/ County - $208,296 | N/A | Structural | 2016 | North Indian River Lagoon | 28.57083 | -80.80111 | 2018 | BMPTrains | yes | 60.7508 | 136.1195
42687 | City of Titusville | North IRL | A | IR1-5 | 0.35 | 0.47 | 0.089467 | 7.7835 | 1.1296 | 0.69636 | 0.10106 | 1300 | Residential, High Density | TV-20 | La Paloma Basin | 554.8352 | City of Titusville | Brevard County | La Paloma Basin TMDL Improvements | 2nd generation baffle box with media. (BC-085) | Baffle Boxes- Second Generation with Media | Completed | 2019 |  |  | A | 488 | $375,000 | $4,000 | City/ County | City - $166,704/ County - $208,296 | N/A | Structural | 2016 | North Indian River Lagoon | 28.57083 | -80.80111 | 2018 | BMPTrains | yes | 74.2862 | 362.0594
42688 | City of Titusville | North IRL | A | IR1-5 | 0.35 | 0.47 | 0.40887 | 7.7835 | 1.1296 | 3.1825 | 0.46187 | 1820 | Golf Course | TV-20 | La Paloma Basin | 554.8352 | City of Titusville | Brevard County | La Paloma Basin TMDL Improvements | 2nd generation baffle box with media. (BC-085) | Baffle Boxes- Second Generation with Media | Completed | 2019 |  |  | A | 488 | $375,000 | $4,000 | City/ County | City - $166,704/ County - $208,296 | N/A | Structural | 2016 | North Indian River Lagoon | 28.57083 | -80.80111 | 2018 | BMPTrains | yes | 166.3507 | 1654.6455
42689 | City of Titusville | North IRL | A | IR1-5 | 0.35 | 0.47 | 0.11076 | 7.7835 | 1.1296 | 0.86213 | 0.12512 | 1210 | Fixed Single Family Units | TV-20 | La Paloma Basin | 554.8352 | City of Titusville | Brevard County | La Paloma Basin TMDL Improvements | 2nd generation baffle box with media. (BC-085) | Baffle Boxes- Second Generation with Media | Completed | 2019 |  |  | A | 488 | $375,000 | $4,000 | City/ County | City - $166,704/ County - $208,296 | N/A | Structural | 2016 | North Indian River Lagoon | 28.57083 | -80.80111 | 2018 | BMPTrains | yes | 102.7798 | 448.247
42690 | City of Titusville | North IRL | A | IR1-5 | 0.35 | 0.47 | 0.0086606 | 7.7835 | 1.1296 | 0.067409 | 0.0097832 | 1210 | Fixed Single Family Units | TV-20 | La Paloma Basin | 554.8352 | City of Titusville | Brevard County | La Paloma Basin TMDL Improvements | 2nd generation baffle box with media. (BC-085) | Baffle Boxes- Second Generation with Media | Completed | 2019 |  |  | A | 488 | $375,000 | $4,000 | City/ County | City - $166,704/ County - $208,296 | N/A | Structural | 2016 | North Indian River Lagoon | 28.57083 | -80.80111 | 2018 | BMPTrains | yes | 33.5215 | 35.048
42691 | City of Titusville | North IRL | A | IR1-5 | 0.35 | 0.47 | 0.0073101 | 8.3392 | 1.1811 | 0.06096 | 0.0086343 | 1200 | Residential, Medium Density-Two-five dwellingunits per acre | TV-20 | La Paloma Basin | 554.8352 | City of Titusville | Brevard County | La Paloma Basin TMDL Improvements | 2nd generation baffle box with media. (BC-085) | Baffle Boxes- Second Generation with Media | Completed | 2019 |  |  | A | 488 | $375,000 | $4,000 | City/ County | City - $166,704/ County - $208,296 | N/A | Structural | 2016 | North Indian River Lagoon | 28.57083 | -80.80111 | 2018 | BMPTrains | yes | 53.1127 | 29.5829
42692 | City of Titusville | North IRL | A | IR1-5 | 0.35 | 0.47 | 0.40761 | 8.3392 | 1.1811 | 3.3991 | 0.48144 | 1820 | Golf Course | TV-20 | La Paloma Basin | 554.8352 | City of Titusville | Brevard County | La Paloma Basin TMDL Improvements | 2nd generation baffle box with media. (BC-085) | Baffle Boxes- Second Generation with Media | Completed | 2019 |  |  | A | 488 | $375,000 | $4,000 | City/ County | City - $166,704/ County - $208,296 | N/A | Structural | 2016 | North Indian River Lagoon | 28.57083 | -80.80111 | 2018 | BMPTrains | yes | 174.1741 | 1649.532
42693 | City of Titusville | North IRL | A | IR1-5 | 0.35 | 0.47 | 0.0032099 | 8.3392 | 1.1811 | 0.026768 | 0.0037913 | 1210 | Fixed Single Family Units | TV-20 | La Paloma Basin | 554.8352 | City of Titusville | Brevard County | La Paloma Basin TMDL Improvements | 2nd generation baffle box with media. (BC-085) | Baffle Boxes- Second Generation with Media | Completed | 2019 |  |  | A | 488 | $375,000 | $4,000 | City/ County | City - $166,704/ County - $208,296 | N/A | Structural | 2016 | North Indian River Lagoon | 28.57083 | -80.80111 | 2018 | BMPTrains | yes | 18.8503 | 12.9899
42694 | City of Titusville | North IRL | A | IR1-5 | 0.35 | 0.47 | 0.1813 | 8.3392 | 1.1811 | 1.5119 | 0.21414 | 1210 | Fixed Single Family Units | TV-20 | La Paloma Basin | 554.8352 | City of Titusville | Brevard County | La Paloma Basin TMDL Improvements | 2nd generation baffle box with media. (BC-085) | Baffle Boxes- Second Generation with Media | Completed | 2019 |  |  | A | 488 | $375,000 | $4,000 | City/ County | City - $166,704/ County - $208,296 | N/A | Structural | 2016 | North Indian River Lagoon | 28.57083 | -80.80111 | 2018 | BMPTrains | yes | 116.992 | 733.6932
42695 | City of Titusville | North IRL | A | IR1-5 | 0.35 | 0.47 | 0.018336 | 8.3392 | 1.1811 | 0.15291 | 0.021657 | 1210 | Fixed Single Family Units | TV-20 | La Paloma Basin | 554.8352 | City of Titusville | Brevard County | La Paloma Basin TMDL Improvements | 2nd generation baffle box with media. (BC-085) | Baffle Boxes- Second Generation with Media | Completed | 2019 |  |  | A | 488 | $375,000 | $4,000 | City/ County | City - $166,704/ County - $208,296 | N/A | Structural | 2016 | North Indian River Lagoon | 28.57083 | -80.80111 | 2018 | BMPTrains | yes | 38.048 | 74.2021
42696 | City of Titusville | North IRL | A | IR1-5 | 0.35 | 0.47 | 0.18302 | 11.3766 | 2.0303 | 2.0821 | 0.37157 | 1300 | Residential, High Density | TV-20 | La Paloma Basin | 554.8352 | City of Titusville | Brevard County | La Paloma Basin TMDL Improvements | 2nd generation baffle box with media. (BC-085) | Baffle Boxes- Second Generation with Media | Completed | 2019 |  |  | A | 488 | $375,000 | $4,000 | City/ County | City - $166,704/ County - $208,296 | N/A | Structural | 2016 | North Indian River Lagoon | 28.57083 | -80.80111 | 2018 | BMPTrains | yes | 131.3763 | 740.6498
42697 | City of Titusville | North IRL | A | IR1-5 | 0.35 | 0.47 | 0.037466 | 11.3766 | 2.0303 | 0.42624 | 0.076066 | 1400 | Commercial and Services | TV-20 | La Paloma Basin | 554.8352 | City of Titusville | Brevard County | La Paloma Basin TMDL Improvements | 2nd generation baffle box with media. (BC-085) | Baffle Boxes- Second Generation with Media | Completed | 2019 |  |  | A | 488 | $375,000 | $4,000 | City/ County | City - $166,704/ County - $208,296 | N/A | Structural | 2016 | North Indian River Lagoon | 28.57083 | -80.80111 | 2018 | BMPTrains | yes | 107.829 | 151.6212
42698 | City of Titusville | North IRL | A | IR1-5 | 0.35 | 0.47 | 0.016767 | 11.3766 | 2.0303 | 0.19075 | 0.034042 | 1410 | Retail Sales and Services | TV-20 | La Paloma Basin | 554.8352 | City of Titusville | Brevard County | La Paloma Basin TMDL Improvements | 2nd generation baffle box with media. (BC-085) | Baffle Boxes- Second Generation with Media | Completed | 2019 |  |  | A | 488 | $375,000 | $4,000 | City/ County | City - $166,704/ County - $208,296 | N/A | Structural | 2016 | North Indian River Lagoon | 28.57083 | -80.80111 | 2018 | BMPTrains | yes | 35.6162 | 67.8546
42699 | City of Titusville | North IRL | A | IR1-5 | 0.35 | 0.47 | 0.059197 | 11.3766 | 2.0303 | 0.67347 | 0.12019 | 1420 | Wholesale Sales and Services <Excluding warehouses associated with industrial use> | TV-20 | La Paloma Basin | 554.8352 | City of Titusville | Brevard County | La Paloma Basin TMDL Improvements | 2nd generation baffle box with media. (BC-085) | Baffle Boxes- Second Generation with Media | Completed | 2019 |  |  | A | 488 | $375,000 | $4,000 | City/ County | City - $166,704/ County - $208,296 | N/A | Structural | 2016 | North Indian River Lagoon | 28.57083 | -80.80111 | 2018 | BMPTrains | yes | 70.0105 | 239.5626
42700 | City of Titusville | North IRL | A | IR1-5 | 0.35 | 0.47 | 0.025092 | 11.3766 | 2.0303 | 0.28546 | 0.050944 | 1420 | Wholesale Sales and Services <Excluding warehouses associated with industrial use> | TV-20 | La Paloma Basin | 554.8352 | City of Titusville | Brevard County | La Paloma Basin TMDL Improvements | 2nd generation baffle box with media. (BC-085) | Baffle Boxes- Second Generation with Media | Completed | 2019 |  |  | A | 488 | $375,000 | $4,000 | City/ County | City - $166,704/ County - $208,296 | N/A | Structural | 2016 | North Indian River Lagoon | 28.57083 | -80.80111 | 2018 | BMPTrains | yes | 49.1057 | 101.5444
42701 | City of Titusville | North IRL | A | IR1-5 | 0.35 | 0.47 | 0.27328 | 11.3766 | 2.0303 | 3.109 | 0.55482 | 1300 | Residential, High Density | TV-20 | La Paloma Basin | 554.8352 | City of Titusville | Brevard County | La Paloma Basin TMDL Improvements | 2nd generation baffle box with media. (BC-085) | Baffle Boxes- Second Generation with Media | Completed | 2019 |  |  | A | 488 | $375,000 | $4,000 | City/ County | City - $166,704/ County - $208,296 | N/A | Structural | 2016 | North Indian River Lagoon | 28.57083 | -80.80111 | 2018 | BMPTrains | yes | 140.1779 | 1105.9116
42702 | City of Titusville | North IRL | A | IR1-5 | 0.35 | 0.47 | 0.022945 | 11.3766 | 2.0303 | 0.26104 | 0.046585 | 1330 | Residential, High density; Multiple Dwelling Units, Low Rise <Two stories or less> | TV-20 | La Paloma Basin | 554.8352 | City of Titusville | Brevard County | La Paloma Basin TMDL Improvements | 2nd generation baffle box with media. (BC-085) | Baffle Boxes- Second Generation with Media | Completed | 2019 |  |  | A | 488 | $375,000 | $4,000 | City/ County | City - $166,704/ County - $208,296 | N/A | Structural | 2016 | North Indian River Lagoon | 28.57083 | -80.80111 | 2018 | BMPTrains | yes | 48.9501 | 92.8557
42703 | City of Titusville | North IRL | A | IR1-5 | 0.35 | 0.47 | 0.13404 | 10.0859 | 1.4954 | 1.3519 | 0.20044 | 1200 | Residential, Medium Density-Two-five dwellingunits per acre | TV-20 | La Paloma Basin | 554.8352 | City of Titusville | Brevard County | La Paloma Basin TMDL Improvements | 2nd generation baffle box with media. (BC-085) | Baffle Boxes- Second Generation with Media | Completed | 2019 |  |  | A | 488 | $375,000 | $4,000 | City/ County | City - $166,704/ County - $208,296 | N/A | Structural | 2016 | North Indian River Lagoon | 28.57083 | -80.80111 | 2018 | BMPTrains | yes | 121.8342 | 542.4258
42704 | City of Titusville | North IRL | A | IR1-5 | 0.35 | 0.47 | 0.00043062 | 10.0859 | 1.4954 | 0.0043432 | 0.00064395 | 1210 | Fixed Single Family Units | TV-20 | La Paloma Basin | 554.8352 | City of Titusville | Brevard County | La Paloma Basin TMDL Improvements | 2nd generation baffle box with media. (BC-085) | Baffle Boxes- Second Generation with Media | Completed | 2019 |  |  | A | 488 | $375,000 | $4,000 | City/ County | City - $166,704/ County - $208,296 | N/A | Structural | 2016 | North Indian River Lagoon | 28.57083 | -80.80111 | 2018 | BMPTrains | yes | 5.3304 | 1.7427
42705 | City of Titusville | North IRL | A | IR1-5 | 0.35 | 0.47 | 0.023409 | 10.0859 | 1.4954 | 0.2361 | 0.035006 | 1210 | Fixed Single Family Units | TV-20 | La Paloma Basin | 554.8352 | City of Titusville | Brevard County | La Paloma Basin TMDL Improvements | 2nd generation baffle box with media. (BC-085) | Baffle Boxes- Second Generation with Media | Completed | 2019 |  |  | A | 488 | $375,000 | $4,000 | City/ County | City - $166,704/ County - $208,296 | N/A | Structural | 2016 | North Indian River Lagoon | 28.57083 | -80.80111 | 2018 | BMPTrains | yes | 82.2319 | 94.7339
42706 | City of Titusville | North IRL | A | IR1-5 | 0.35 | 0.47 | 0.24348 | 10.0859 | 1.4954 | 2.4557 | 0.36409 | 1210 | Fixed Single Family Units | TV-20 | La Paloma Basin | 554.8352 | City of Titusville | Brevard County | La Paloma Basin TMDL Improvements | 2nd generation baffle box with media. (BC-085) | Baffle Boxes- Second Generation with Media | Completed | 2019 |  |  | A | 488 | $375,000 | $4,000 | City/ County | City - $166,704/ County - $208,296 | N/A | Structural | 2016 | North Indian River Lagoon | 28.57083 | -80.80111 | 2018 | BMPTrains | yes | 128.2904 | 985.3108
42707 | City of Titusville | North IRL | A | IR1-5 | 0.35 | 0.47 | 0.0052054 | 10.0859 | 1.4954 | 0.052501 | 0.0077842 | 1210 | Fixed Single Family Units | TV-20 | La Paloma Basin | 554.8352 | City of Titusville | Brevard County | La Paloma Basin TMDL Improvements | 2nd generation baffle box with media. (BC-085) | Baffle Boxes- Second Generation with Media | Completed | 2019 |  |  | A | 488 | $375,000 | $4,000 | City/ County | City - $166,704/ County - $208,296 | N/A | Structural | 2016 | North Indian River Lagoon | 28.57083 | -80.80111 | 2018 | BMPTrains | yes | 52.9627 | 21.0656
42708 | City of Titusville | North IRL | A | IR1-5 | 0.35 | 0.47 | 0.20989 | 10.0859 | 1.4954 | 2.1169 | 0.31386 | 1210 | Fixed Single Family Units | TV-20 | La Paloma Basin | 554.8352 | City of Titusville | Brevard County | La Paloma Basin TMDL Improvements | 2nd generation baffle box with media. (BC-085) | Baffle Boxes- Second Generation with Media | Completed | 2019 |  |  | A | 488 | $375,000 | $4,000 | City/ County | City - $166,704/ County - $208,296 | N/A | Structural | 2016 | North Indian River Lagoon | 28.57083 | -80.80111 | 2018 | BMPTrains | yes | 121.0994 | 849.3777
42709 | City of Titusville | North IRL | A | IR1-5 | 0.35 | 0.47 | 0.0013204 | 10.0859 | 1.4954 | 0.013318 | 0.0019746 | 1210 | Fixed Single Family Units | TV-20 | La Paloma Basin | 554.8352 | City of Titusville | Brevard County | La Paloma Basin TMDL Improvements | 2nd generation baffle box with media. (BC-085) | Baffle Boxes- Second Generation with Media | Completed | 2019 |  |  | A | 488 | $375,000 | $4,000 | City/ County | City - $166,704/ County - $208,296 | N/A | Structural | 2016 | North Indian River Lagoon | 28.57083 | -80.80111 | 2018 | BMPTrains | yes | 42.4695 | 5.3436
42710 | City of Titusville | North IRL | A | IR1-5 | 0.35 | 0.47 | 0.526 | 5.9538 | 0.87219 | 3.1317 | 0.45877 | 1820 | Golf Course | TV-20 | La Paloma Basin | 554.8352 | City of Titusville | Brevard County | La Paloma Basin TMDL Improvements | 2nd generation baffle box with media. (BC-085) | Baffle Boxes- Second Generation with Media | Completed | 2019 |  |  | A | 488 | $375,000 | $4,000 | City/ County | City - $166,704/ County - $208,296 | N/A | Structural | 2016 | North Indian River Lagoon | 28.57083 | -80.80111 | 2018 | BMPTrains | yes | 189.9844 | 2128.6374
42711 | Natural Lands | North IRL | A | IR1-5 | 0.35 | 0.47 | 0.091766 | 5.9538 | 0.87219 | 0.54636 | 0.080037 | 5300 | Reservoirs | TV-20 | La Paloma Basin | 554.8352 | City of Titusville | Brevard County | La Paloma Basin TMDL Improvements | 2nd generation baffle box with media. (BC-085) | Baffle Boxes- Second Generation with Media | Completed | 2019 |  |  | A | 488 | $375,000 | $4,000 | City/ County | City - $166,704/ County - $208,296 | N/A | Structural | 2016 | North Indian River Lagoon | 28.57083 | -80.80111 | 2018 | BMPTrains | yes | 115.292 | 371.3626
42712 | City of Titusville | North IRL | A | IR1-5 | 0.35 | 0.47 | 0.21692 | 7.6455 | 1.0896 | 1.6585 | 0.23636 | 1200 | Residential, Medium Density-Two-five dwellingunits per acre | TV-20 | La Paloma Basin | 554.8352 | City of Titusville | Brevard County | La Paloma Basin TMDL Improvements | 2nd generation baffle box with media. (BC-085) | Baffle Boxes- Second Generation with Media | Completed | 2019 |  |  | A | 488 | $375,000 | $4,000 | City/ County | City - $166,704/ County - $208,296 | N/A | Structural | 2016 | North Indian River Lagoon | 28.57083 | -80.80111 | 2018 | BMPTrains | yes | 157.6299 | 877.8604
42713 | City of Titusville | North IRL | A | IR1-5 | 0.35 | 0.47 | 0.010955 | 7.6455 | 1.0896 | 0.083755 | 0.011936 | 1210 | Fixed Single Family Units | TV-20 | La Paloma Basin | 554.8352 | City of Titusville | Brevard County | La Paloma Basin TMDL Improvements | 2nd generation baffle box with media. (BC-085) | Baffle Boxes- Second Generation with Media | Completed | 2019 |  |  | A | 488 | $375,000 | $4,000 | City/ County | City - $166,704/ County - $208,296 | N/A | Structural | 2016 | North Indian River Lagoon | 28.57083 | -80.80111 | 2018 | BMPTrains | yes | 32.4177 | 44.3325
42714 | City of Titusville | North IRL | A | IR1-5 | 0.35 | 0.47 | 0.1254 | 7.6455 | 1.0896 | 0.95871 | 0.13663 | 1210 | Fixed Single Family Units | TV-20 | La Paloma Basin | 554.8352 | City of Titusville | Brevard County | La Paloma Basin TMDL Improvements | 2nd generation baffle box with media. (BC-085) | Baffle Boxes- Second Generation with Media | Completed | 2019 |  |  | A | 488 | $375,000 | $4,000 | City/ County | City - $166,704/ County - $208,296 | N/A | Structural | 2016 | North Indian River Lagoon | 28.57083 | -80.80111 | 2018 | BMPTrains | yes | 99.1439 | 507.457
42715 | City of Titusville | North IRL | A | IR1-5 | 0.35 | 0.47 | 0.17697 | 7.6455 | 1.0896 | 1.353 | 0.19282 | 1210 | Fixed Single Family Units | TV-20 | La Paloma Basin | 554.8352 | City of Titusville | Brevard County | La Paloma Basin TMDL Improvements | 2nd generation baffle box with media. (BC-085) | Baffle Boxes- Second Generation with Media | Completed | 2019 |  |  | A | 488 | $375,000 | $4,000 | City/ County | City - $166,704/ County - $208,296 | N/A | Structural | 2016 | North Indian River Lagoon | 28.57083 | -80.80111 | 2018 | BMPTrains | yes | 107.4528 | 716.1594
42716 | City of Titusville | North IRL | A | IR1-5 | 0.35 | 0.47 | 0.04392 | 7.6455 | 1.0896 | 0.33579 | 0.047854 | 1210 | Fixed Single Family Units | TV-20 | La Paloma Basin | 554.8352 | City of Titusville | Brevard County | La Paloma Basin TMDL Improvements | 2nd generation baffle box with media. (BC-085) | Baffle Boxes- Second Generation with Media | Completed | 2019 |  |  | A | 488 | $375,000 | $4,000 | City/ County | City - $166,704/ County - $208,296 | N/A | Structural | 2016 | North Indian River Lagoon | 28.57083 | -80.80111 | 2018 | BMPTrains | yes | 60.2687 | 177.7368
42717 | City of Titusville | North IRL | A | IR1-5 | 0.35 | 0.47 | 0.043603 | 7.6455 | 1.0896 | 0.33337 | 0.047509 | 1210 | Fixed Single Family Units | TV-20 | La Paloma Basin | 554.8352 | City of Titusville | Brevard County | La Paloma Basin TMDL Improvements | 2nd generation baffle box with media. (BC-085) | Baffle Boxes- Second Generation with Media | Completed | 2019 |  |  | A | 488 | $375,000 | $4,000 | City/ County | City - $166,704/ County - $208,296 | N/A | Structural | 2016 | North Indian River Lagoon | 28.57083 | -80.80111 | 2018 | BMPTrains | yes | 60.081 | 176.4539
42718 | City of Titusville | North IRL | A | IR1-5 | 0.35 | 0.47 | 0.58097 | 6.9939 | 0.96597 | 4.0633 | 0.56121 | 1820 | Golf Course | TV-20 | La Paloma Basin | 554.8352 | City of Titusville | Brevard County | La Paloma Basin TMDL Improvements | 2nd generation baffle box with media. (BC-085) | Baffle Boxes- Second Generation with Media | Completed | 2019 |  |  | A | 488 | $375,000 | $4,000 | City/ County | City - $166,704/ County - $208,296 | N/A | Structural | 2016 | North Indian River Lagoon | 28.57083 | -80.80111 | 2018 | BMPTrains | yes | 191.9992 | 2351.118
42719 | Natural Lands | North IRL | A | IR1-5 | 0.35 | 0.47 | 0.03679 | 6.9939 | 0.96597 | 0.2573 | 0.035538 | 5300 | Reservoirs | TV-20 | La Paloma Basin | 554.8352 | City of Titusville | Brevard County | La Paloma Basin TMDL Improvements | 2nd generation baffle box with media. (BC-085) | Baffle Boxes- Second Generation with Media | Completed | 2019 |  |  | A | 488 | $375,000 | $4,000 | City/ County | City - $166,704/ County - $208,296 | N/A | Structural | 2016 | North Indian River Lagoon | 28.57083 | -80.80111 | 2018 | BMPTrains | yes | 53.7793 | 148.882
42720 | City of Titusville | North IRL | A | IR1-5 | 0.35 | 0.47 | 0.27528 | 9.7123 | 1.427 | 2.6736 | 0.39284 | 1200 | Residential, Medium Density-Two-five dwellingunits per acre | TV-20 | La Paloma Basin | 554.8352 | City of Titusville | Brevard County | La Paloma Basin TMDL Improvements | 2nd generation baffle box with media. (BC-085) | Baffle Boxes- Second Generation with Media | Completed | 2019 |  |  | A | 488 | $375,000 | $4,000 | City/ County | City - $166,704/ County - $208,296 | N/A | Structural | 2016 | North Indian River Lagoon | 28.57083 | -80.80111 | 2018 | BMPTrains | yes | 185.6827 | 1114.0277
42721 | City of Titusville | North IRL | A | IR1-5 | 0.35 | 0.47 | 0.02351 | 9.7123 | 1.427 | 0.22834 | 0.03355 | 1210 | Fixed Single Family Units | TV-20 | La Paloma Basin | 554.8352 | City of Titusville | Brevard County | La Paloma Basin TMDL Improvements | 2nd generation baffle box with media. (BC-085) | Baffle Boxes- Second Generation with Media | Completed | 2019 |  |  | A | 488 | $375,000 | $4,000 | City/ County | City - $166,704/ County - $208,296 | N/A | Structural | 2016 | North Indian River Lagoon | 28.57083 | -80.80111 | 2018 | BMPTrains | yes | 45.6041 | 95.1412
42722 | City of Titusville | North IRL | A | IR1-5 | 0.35 | 0.47 | 0.19433 | 9.7123 | 1.427 | 1.8874 | 0.27731 | 1210 | Fixed Single Family Units | TV-20 | La Paloma Basin | 554.8352 | City of Titusville | Brevard County | La Paloma Basin TMDL Improvements | 2nd generation baffle box with media. (BC-085) | Baffle Boxes- Second Generation with Media | Completed | 2019 |  |  | A | 488 | $375,000 | $4,000 | City/ County | City - $166,704/ County - $208,296 | N/A | Structural | 2016 | North Indian River Lagoon | 28.57083 | -80.80111 | 2018 | BMPTrains | yes | 110.7493 | 786.414
42723 | City of Titusville | North IRL | A | IR1-5 | 0.35 | 0.47 | 0.02921 | 9.7123 | 1.427 | 0.2837 | 0.041684 | 1210 | Fixed Single Family Units | TV-20 | La Paloma Basin | 554.8352 | City of Titusville | Brevard County | La Paloma Basin TMDL Improvements | 2nd generation baffle box with media. (BC-085) | Baffle Boxes- Second Generation with Media | Completed | 2019 |  |  | A | 488 | $375,000 | $4,000 | City/ County | City - $166,704/ County - $208,296 | N/A | Structural | 2016 | North Indian River Lagoon | 28.57083 | -80.80111 | 2018 | BMPTrains | yes | 56.2666 | 118.2087
42724 | City of Titusville | North IRL | A | IR1-5 | 0.35 | 0.47 | 0.011681 | 9.7123 | 1.427 | 0.11345 | 0.016669 | 1210 | Fixed Single Family Units | TV-20 | La Paloma Basin | 554.8352 | City of Titusville | Brevard County | La Paloma Basin TMDL Improvements | 2nd generation baffle box with media. (BC-085) | Baffle Boxes- Second Generation with Media | Completed | 2019 |  |  | A | 488 | $375,000 | $4,000 | City/ County | City - $166,704/ County - $208,296 | N/A | Structural | 2016 | North Indian River Lagoon | 28.57083 | -80.80111 | 2018 | BMPTrains | yes | 29.099 | 47.2707
42725 | City of Titusville | North IRL | A | IR1-5 | 0.35 | 0.47 | 0.0055626 | 9.7123 | 1.427 | 0.054026 | 0.0079381 | 1210 | Fixed Single Family Units | TV-20 | La Paloma Basin | 554.8352 | City of Titusville | Brevard County | La Paloma Basin TMDL Improvements | 2nd generation baffle box with media. (BC-085) | Baffle Boxes- Second Generation with Media | Completed | 2019 |  |  | A | 488 | $375,000 | $4,000 | City/ County | City - $166,704/ County - $208,296 | N/A | Structural | 2016 | North Indian River Lagoon | 28.57083 | -80.80111 | 2018 | BMPTrains | yes | 29.6894 | 22.511
42726 | City of Titusville | North IRL | A | IR1-5 | 0.35 | 0.47 | 0.078191 | 9.7123 | 1.427 | 0.75941 | 0.11158 | 1210 | Fixed Single Family Units | TV-20 | La Paloma Basin | 554.8352 | City of Titusville | Brevard County | La Paloma Basin TMDL Improvements | 2nd generation baffle box with media. (BC-085) | Baffle Boxes- Second Generation with Media | Completed | 2019 |  |  | A | 488 | $375,000 | $4,000 | City/ County | City - $166,704/ County - $208,296 | N/A | Structural | 2016 | North Indian River Lagoon | 28.57083 | -80.80111 | 2018 | BMPTrains | yes | 73.9949 | 316.4266
42727 | City of Titusville | North IRL | A | IR1-5 | 0.35 | 0.47 | 0.21522 | 9.6945 | 1.4245 | 2.0865 | 0.30657 | 1200 | Residential, Medium Density-Two-five dwellingunits per acre | TV-20 | La Paloma Basin | 554.8352 | City of Titusville | Brevard County | La Paloma Basin TMDL Improvements | 2nd generation baffle box with media. (BC-085) | Baffle Boxes- Second Generation with Media | Completed | 2019 |  |  | A | 488 | $375,000 | $4,000 | City/ County | City - $166,704/ County - $208,296 | N/A | Structural | 2016 | North Indian River Lagoon | 28.57083 | -80.80111 | 2018 | BMPTrains | yes | 219.6599 | 870.976
42728 | City of Titusville | North IRL | A | IR1-5 | 0.35 | 0.47 | 0.0076181 | 9.6945 | 1.4245 | 0.073854 | 0.010852 | 1210 | Fixed Single Family Units | TV-20 | La Paloma Basin | 554.8352 | City of Titusville | Brevard County | La Paloma Basin TMDL Improvements | 2nd generation baffle box with media. (BC-085) | Baffle Boxes- Second Generation with Media | Completed | 2019 |  |  | A | 488 | $375,000 | $4,000 | City/ County | City - $166,704/ County - $208,296 | N/A | Structural | 2016 | North Indian River Lagoon | 28.57083 | -80.80111 | 2018 | BMPTrains | yes | 25.2672 | 30.8294
42729 | City of Titusville | North IRL | A | IR1-5 | 0.35 | 0.47 | 0.11628 | 9.6945 | 1.4245 | 1.1273 | 0.16564 | 1210 | Fixed Single Family Units | TV-20 | La Paloma Basin | 554.8352 | City of Titusville | Brevard County | La Paloma Basin TMDL Improvements | 2nd generation baffle box with media. (BC-085) | Baffle Boxes- Second Generation with Media | Completed | 2019 |  |  | A | 488 | $375,000 | $4,000 | City/ County | City - $166,704/ County - $208,296 | N/A | Structural | 2016 | North Indian River Lagoon | 28.57083 | -80.80111 | 2018 | BMPTrains | yes | 92.7891 | 470.5713
42730 | City of Titusville | North IRL | A | IR1-5 | 0.35 | 0.47 | 0.035038 | 9.6945 | 1.4245 | 0.33967 | 0.04991 | 1210 | Fixed Single Family Units | TV-20 | La Paloma Basin | 554.8352 | City of Titusville | Brevard County | La Paloma Basin TMDL Improvements | 2nd generation baffle box with media. (BC-085) | Baffle Boxes- Second Generation with Media | Completed | 2019 |  |  | A | 488 | $375,000 | $4,000 | City/ County | City - $166,704/ County - $208,296 | N/A | Structural | 2016 | North Indian River Lagoon | 28.57083 | -80.80111 | 2018 | BMPTrains | yes | 83.0046 | 141.7934
42731 | City of Titusville | North IRL | A | IR1-5 | 0.35 | 0.47 | 0.2436 | 9.6945 | 1.4245 | 2.3616 | 0.347 | 1210 | Fixed Single Family Units | TV-20 | La Paloma Basin | 554.8352 | City of Titusville | Brevard County | La Paloma Basin TMDL Improvements | 2nd generation baffle box with media. (BC-085) | Baffle Boxes- Second Generation with Media | Completed | 2019 |  |  | A | 488 | $375,000 | $4,000 | City/ County | City - $166,704/ County - $208,296 | N/A | Structural | 2016 | North Indian River Lagoon | 28.57083 | -80.80111 | 2018 | BMPTrains | yes | 125.4701 | 985.8299
42732 | City of Titusville | North IRL | A | IR1-5 | 0.35 | 0.47 | 0.012156 | 7.8315 | 1.0952 | 0.095203 | 0.013314 | 1200 | Residential, Medium Density-Two-five dwellingunits per acre | TV-20 | La Paloma Basin | 554.8352 | City of Titusville | Brevard County | La Paloma Basin TMDL Improvements | 2nd generation baffle box with media. (BC-085) | Baffle Boxes- Second Generation with Media | Completed | 2019 |  |  | A | 488 | $375,000 | $4,000 | City/ County | City - $166,704/ County - $208,296 | N/A | Structural | 2016 | North Indian River Lagoon | 28.57083 | -80.80111 | 2018 | BMPTrains | yes | 106.5234 | 49.1949
42733 | City of Titusville | North IRL | A | IR1-5 | 0.35 | 0.47 | 0.45748 | 7.8315 | 1.0952 | 3.5828 | 0.50104 | 1820 | Golf Course | TV-20 | La Paloma Basin | 554.8352 | City of Titusville | Brevard County | La Paloma Basin TMDL Improvements | 2nd generation baffle box with media. (BC-085) | Baffle Boxes- Second Generation with Media | Completed | 2019 |  |  | A | 488 | $375,000 | $4,000 | City/ County | City - $166,704/ County - $208,296 | N/A | Structural | 2016 | North Indian River Lagoon | 28.57083 | -80.80111 | 2018 | BMPTrains | yes | 179.6358 | 1851.363
42734 | City of Titusville | North IRL | A | IR1-5 | 0.35 | 0.47 | 0.11131 | 7.8315 | 1.0952 | 0.87175 | 0.12191 | 1210 | Fixed Single Family Units | TV-20 | La Paloma Basin | 554.8352 | City of Titusville | Brevard County | La Paloma Basin TMDL Improvements | 2nd generation baffle box with media. (BC-085) | Baffle Boxes- Second Generation with Media | Completed | 2019 |  |  | A | 488 | $375,000 | $4,000 | City/ County | City - $166,704/ County - $208,296 | N/A | Structural | 2016 | North Indian River Lagoon | 28.57083 | -80.80111 | 2018 | BMPTrains | yes | 88.8839 | 450.4658
42735 | City of Titusville | North IRL | A | IR1-5 | 0.35 | 0.47 | 0.036813 | 7.8315 | 1.0952 | 0.2883 | 0.040318 | 1210 | Fixed Single Family Units | TV-20 | La Paloma Basin | 554.8352 | City of Titusville | Brevard County | La Paloma Basin TMDL Improvements | 2nd generation baffle box with media. (BC-085) | Baffle Boxes- Second Generation with Media | Completed | 2019 |  |  | A | 488 | $375,000 | $4,000 | City/ County | City - $166,704/ County - $208,296 | N/A | Structural | 2016 | North Indian River Lagoon | 28.57083 | -80.80111 | 2018 | BMPTrains | yes | 59.526 | 148.9763
42736 | City of Titusville | North IRL | A | IR1-5 | 0.35 | 0.47 | 0.044625 | 10.2479 | 1.5048 | 0.45731 | 0.067152 | 1400 | Commercial and Services | TV-20 | La Paloma Basin | 554.8352 | City of Titusville | Brevard County | La Paloma Basin TMDL Improvements | 2nd generation baffle box with media. (BC-085) | Baffle Boxes- Second Generation with Media | Completed | 2019 |  |  | A | 488 | $375,000 | $4,000 | City/ County | City - $166,704/ County - $208,296 | N/A | Structural | 2016 | North Indian River Lagoon | 28.57083 | -80.80111 | 2018 | BMPTrains | yes | 107.2438 | 180.5897
42737 | City of Titusville | North IRL | A | IR1-5 | 0.35 | 0.47 | 0.18588 | 10.2479 | 1.5048 | 1.9049 | 0.27972 | 1200 | Residential, Medium Density-Two-five dwellingunits per acre | TV-20 | La Paloma Basin | 554.8352 | City of Titusville | Brevard County | La Paloma Basin TMDL Improvements | 2nd generation baffle box with media. (BC-085) | Baffle Boxes- Second Generation with Media | Completed | 2019 |  |  | A | 488 | $375,000 | $4,000 | City/ County | City - $166,704/ County - $208,296 | N/A | Structural | 2016 | North Indian River Lagoon | 28.57083 | -80.80111 | 2018 | BMPTrains | yes | 252.0725 | 752.2465
42738 | City of Titusville | North IRL | A | IR1-5 | 0.35 | 0.47 | 0.0025381 | 10.2479 | 1.5048 | 0.02601 | 0.0038194 | 1210 | Fixed Single Family Units | TV-20 | La Paloma Basin | 554.8352 | City of Titusville | Brevard County | La Paloma Basin TMDL Improvements | 2nd generation baffle box with media. (BC-085) | Baffle Boxes- Second Generation with Media | Completed | 2019 |  |  | A | 488 | $375,000 | $4,000 | City/ County | City - $166,704/ County - $208,296 | N/A | Structural | 2016 | North Indian River Lagoon | 28.57083 | -80.80111 | 2018 | BMPTrains | yes | 31.9097 | 10.2713
42739 | City of Titusville | North IRL | A | IR1-5 | 0.35 | 0.47 | 0.12789 | 10.2479 | 1.5048 | 1.3106 | 0.19245 | 1210 | Fixed Single Family Units | TV-20 | La Paloma Basin | 554.8352 | City of Titusville | Brevard County | La Paloma Basin TMDL Improvements | 2nd generation baffle box with media. (BC-085) | Baffle Boxes- Second Generation with Media | Completed | 2019 |  |  | A | 488 | $375,000 | $4,000 | City/ County | City - $166,704/ County - $208,296 | N/A | Structural | 2016 | North Indian River Lagoon | 28.57083 | -80.80111 | 2018 | BMPTrains | yes | 99.3817 | 517.5541
42740 | City of Titusville | North IRL | A | IR1-5 | 0.35 | 0.47 | 0.25683 | 10.2479 | 1.5048 | 2.6319 | 0.38648 | 1210 | Fixed Single Family Units | TV-20 | La Paloma Basin | 554.8352 | City of Titusville | Brevard County | La Paloma Basin TMDL Improvements | 2nd generation baffle box with media. (BC-085) | Baffle Boxes- Second Generation with Media | Completed | 2019 |  |  | A | 488 | $375,000 | $4,000 | City/ County | City - $166,704/ County - $208,296 | N/A | Structural | 2016 | North Indian River Lagoon | 28.57083 | -80.80111 | 2018 | BMPTrains | yes | 129.2511 | 1039.3385
42741 | City of Titusville | North IRL | A | IR1-5 | 0.35 | 0.47 | 0.046258 | 9.7119 | 1.427 | 0.44925 | 0.066008 | 1200 | Residential, Medium Density-Two-five dwellingunits per acre | TV-20 | La Paloma Basin | 554.8352 | City of Titusville | Brevard County | La Paloma Basin TMDL Improvements | 2nd generation baffle box with media. (BC-085) | Baffle Boxes- Second Generation with Media | Completed | 2019 |  |  | A | 488 | $375,000 | $4,000 | City/ County | City - $166,704/ County - $208,296 | N/A | Structural | 2016 | North Indian River Lagoon | 28.57083 | -80.80111 | 2018 | BMPTrains | yes | 62.5086 | 187.1991
42742 | City of Titusville | North IRL | A | IR1-5 | 0.35 | 0.47 | 0.029661 | 9.7119 | 1.427 | 0.28806 | 0.042325 | 1210 | Fixed Single Family Units | TV-20 | La Paloma Basin | 554.8352 | City of Titusville | Brevard County | La Paloma Basin TMDL Improvements | 2nd generation baffle box with media. (BC-085) | Baffle Boxes- Second Generation with Media | Completed | 2019 |  |  | A | 488 | $375,000 | $4,000 | City/ County | City - $166,704/ County - $208,296 | N/A | Structural | 2016 | North Indian River Lagoon | 28.57083 | -80.80111 | 2018 | BMPTrains | yes | 46.0518 | 120.0334
42743 | City of Titusville | North IRL | A | IR1-5 | 0.35 | 0.47 | 0.013207 | 9.7119 | 1.427 | 0.12827 | 0.018846 | 1210 | Fixed Single Family Units | TV-20 | La Paloma Basin | 554.8352 | City of Titusville | Brevard County | La Paloma Basin TMDL Improvements | 2nd generation baffle box with media. (BC-085) | Baffle Boxes- Second Generation with Media | Completed | 2019 |  |  | A | 488 | $375,000 | $4,000 | City/ County | City - $166,704/ County - $208,296 | N/A | Structural | 2016 | North Indian River Lagoon | 28.57083 | -80.80111 | 2018 | BMPTrains | yes | 31.9639 | 53.4474
42744 | City of Titusville | North IRL | A | IR1-5 | 0.35 | 0.47 | 0.028241 | 9.7119 | 1.427 | 0.27427 | 0.040298 | 1210 | Fixed Single Family Units | TV-20 | La Paloma Basin | 554.8352 | City of Titusville | Brevard County | La Paloma Basin TMDL Improvements | 2nd generation baffle box with media. (BC-085) | Baffle Boxes- Second Generation with Media | Completed | 2019 |  |  | A | 488 | $375,000 | $4,000 | City/ County | City - $166,704/ County - $208,296 | N/A | Structural | 2016 | North Indian River Lagoon | 28.57083 | -80.80111 | 2018 | BMPTrains | yes | 49.3003 | 114.2859
42745 | City of Titusville | North IRL | A | IR1-5 | 0.35 | 0.47 | 0.00017718 | 9.7119 | 1.427 | 0.0017207 | 0.00025282 | 1210 | Fixed Single Family Units | TV-20 | La Paloma Basin | 554.8352 | City of Titusville | Brevard County | La Paloma Basin TMDL Improvements | 2nd generation baffle box with media. (BC-085) | Baffle Boxes- Second Generation with Media | Completed | 2019 |  |  | A | 488 | $375,000 | $4,000 | City/ County | City - $166,704/ County - $208,296 | N/A | Structural | 2016 | North Indian River Lagoon | 28.57083 | -80.80111 | 2018 | BMPTrains | yes | 3.8021 | 0.71701
42746 | City of Titusville | North IRL | A | IR1-5 | 0.35 | 0.47 | 0.013261 | 4.0338 | 0.8198 | 0.053494 | 0.010872 | 1200 | Residential, Medium Density-Two-five dwellingunits per acre | TV-20 | La Paloma Basin | 554.8352 | City of Titusville | Brevard County | La Paloma Basin TMDL Improvements | 2nd generation baffle box with media. (BC-085) | Baffle Boxes- Second Generation with Media | Completed | 2019 |  |  | A | 488 | $375,000 | $4,000 | City/ County | City - $166,704/ County - $208,296 | N/A | Structural | 2016 | North Indian River Lagoon | 28.57083 | -80.80111 | 2018 | BMPTrains | yes | 37.877 | 53.6671
42747 | City of Titusville | North IRL | A | IR1-5 | 0.35 | 0.47 | 0.26169 | 4.0338 | 0.8198 | 1.0556 | 0.21453 | 1300 | Residential, High Density | TV-20 | La Paloma Basin | 554.8352 | City of Titusville | Brevard County | La Paloma Basin TMDL Improvements | 2nd generation baffle box with media. (BC-085) | Baffle Boxes- Second Generation with Media | Completed | 2019 |  |  | A | 488 | $375,000 | $4,000 | City/ County | City - $166,704/ County - $208,296 | N/A | Structural | 2016 | North Indian River Lagoon | 28.57083 | -80.80111 | 2018 | BMPTrains | yes | 141.9841 | 1059.0064
42748 | Natural Lands | North IRL | A | IR1-5 | 0.35 | 0.47 | 0.059001 | 4.0338 | 0.8198 | 0.238 | 0.048369 | 5300 | Reservoirs | TV-20 | La Paloma Basin | 554.8352 | City of Titusville | Brevard County | La Paloma Basin TMDL Improvements | 2nd generation baffle box with media. (BC-085) | Baffle Boxes- Second Generation with Media | Completed | 2019 |  |  | A | 488 | $375,000 | $4,000 | City/ County | City - $166,704/ County - $208,296 | N/A | Structural | 2016 | North Indian River Lagoon | 28.57083 | -80.80111 | 2018 | BMPTrains | yes | 93.7644 | 238.7696
42749 | City of Titusville | North IRL | A | IR1-5 | 0.35 | 0.47 | 0.10057 | 4.0338 | 0.8198 | 0.40567 | 0.082446 | 8120 | Railroads | TV-20 | La Paloma Basin | 554.8352 | City of Titusville | Brevard County | La Paloma Basin TMDL Improvements | 2nd generation baffle box with media. (BC-085) | Baffle Boxes- Second Generation with Media | Completed | 2019 |  |  | A | 488 | $375,000 | $4,000 | City/ County | City - $166,704/ County - $208,296 | N/A | Structural | 2016 | North Indian River Lagoon | 28.57083 | -80.80111 | 2018 | BMPTrains | yes | 117.128 | 406.9875
42750 | City of Titusville | North IRL | A | IR1-5 | 0.35 | 0.47 | 0.095968 | 4.0338 | 0.8198 | 0.38712 | 0.078674 | 8370 | Surface Water Collection Basin | TV-20 | La Paloma Basin | 554.8352 | City of Titusville | Brevard County | La Paloma Basin TMDL Improvements | 2nd generation baffle box with media. (BC-085) | Baffle Boxes- Second Generation with Media | Completed | 2019 |  |  | A | 488 | $375,000 | $4,000 | City/ County | City - $166,704/ County - $208,296 | N/A | Structural | 2016 | North Indian River Lagoon | 28.57083 | -80.80111 | 2018 | BMPTrains | yes | 123.3121 | 388.3698
42751 | City of Titusville | North IRL | A | IR1-5 | 0.35 | 0.47 | 0.0023543 | 4.0338 | 0.8198 | 0.0094966 | 0.00193 | 1210 | Fixed Single Family Units | TV-20 | La Paloma Basin | 554.8352 | City of Titusville | Brevard County | La Paloma Basin TMDL Improvements | 2nd generation baffle box with media. (BC-085) | Baffle Boxes- Second Generation with Media | Completed | 2019 |  |  | A | 488 | $375,000 | $4,000 | City/ County | City - $166,704/ County - $208,296 | N/A | Structural | 2016 | North Indian River Lagoon | 28.57083 | -80.80111 | 2018 | BMPTrains | yes | 15.7257 | 9.5274
42752 | City of Titusville | North IRL | A | IR1-5 | 0.35 | 0.47 | 0.084923 | 4.0338 | 0.8198 | 0.34256 | 0.06962 | 1210 | Fixed Single Family Units | TV-20 | La Paloma Basin | 554.8352 | City of Titusville | Brevard County | La Paloma Basin TMDL Improvements | 2nd generation baffle box with media. (BC-085) | Baffle Boxes- Second Generation with Media | Completed | 2019 |  |  | A | 488 | $375,000 | $4,000 | City/ County | City - $166,704/ County - $208,296 | N/A | Structural | 2016 | North Indian River Lagoon | 28.57083 | -80.80111 | 2018 | BMPTrains | yes | 84.9268 | 343.6722
42753 | City of Titusville | North IRL | A | IR1-5 | 0.35 | 0.47 | 0.12378 | 3.8242 | 0.7486 | 0.47336 | 0.092662 | 1300 | Residential, High Density | TV-20 | La Paloma Basin | 554.8352 | City of Titusville | Brevard County | La Paloma Basin TMDL Improvements | 2nd generation baffle box with media. (BC-085) | Baffle Boxes- Second Generation with Media | Completed | 2019 |  |  | A | 488 | $375,000 | $4,000 | City/ County | City - $166,704/ County - $208,296 | N/A | Structural | 2016 | North Indian River Lagoon | 28.57083 | -80.80111 | 2018 | BMPTrains | yes | 131.558 | 500.9209
42754 | Natural Lands | North IRL | A | IR1-5 | 0.35 | 0.47 | 0.15323 | 3.8242 | 0.7486 | 0.58598 | 0.11471 | 5300 | Reservoirs | TV-20 | La Paloma Basin | 554.8352 | City of Titusville | Brevard County | La Paloma Basin TMDL Improvements | 2nd generation baffle box with media. (BC-085) | Baffle Boxes- Second Generation with Media | Completed | 2019 |  |  | A | 488 | $375,000 | $4,000 | City/ County | City - $166,704/ County - $208,296 | N/A | Structural | 2016 | North Indian River Lagoon | 28.57083 | -80.80111 | 2018 | BMPTrains | yes | 112.7718 | 620.0957
42755 | City of Titusville | North IRL | A | IR1-5 | 0.35 | 0.47 | 0.013252 | 3.8242 | 0.7486 | 0.050678 | 0.0099205 | 1330 | Residential, High density; Multiple Dwelling Units, Low Rise <Two stories or less> | TV-20 | La Paloma Basin | 554.8352 | City of Titusville | Brevard County | La Paloma Basin TMDL Improvements | 2nd generation baffle box with media. (BC-085) | Baffle Boxes- Second Generation with Media | Completed | 2019 |  |  | A | 488 | $375,000 | $4,000 | City/ County | City - $166,704/ County - $208,296 | N/A | Structural | 2016 | North Indian River Lagoon | 28.57083 | -80.80111 | 2018 | BMPTrains | yes | 35.6592 | 53.6291
42756 | City of Titusville | North IRL | A | IR1-5 | 0.35 | 0.47 | 0.032084 | 3.8242 | 0.7486 | 0.12269 | 0.024018 | 1330 | Residential, High density; Multiple Dwelling Units, Low Rise <Two stories or less> | TV-20 | La Paloma Basin | 554.8352 | City of Titusville | Brevard County | La Paloma Basin TMDL Improvements | 2nd generation baffle box with media. (BC-085) | Baffle Boxes- Second Generation with Media | Completed | 2019 |  |  | A | 488 | $375,000 | $4,000 | City/ County | City - $166,704/ County - $208,296 | N/A | Structural | 2016 | North Indian River Lagoon | 28.57083 | -80.80111 | 2018 | BMPTrains | yes | 50.5456 | 129.8391
42757 | City of Titusville | North IRL | A | IR1-5 | 0.35 | 0.47 | 0.04228 | 3.8242 | 0.7486 | 0.16169 | 0.031651 | 1330 | Residential, High density; Multiple Dwelling Units, Low Rise <Two stories or less> | TV-20 | La Paloma Basin | 554.8352 | City of Titusville | Brevard County | La Paloma Basin TMDL Improvements | 2nd generation baffle box with media. (BC-085) | Baffle Boxes- Second Generation with Media | Completed | 2019 |  |  | A | 488 | $375,000 | $4,000 | City/ County | City - $166,704/ County - $208,296 | N/A | Structural | 2016 | North Indian River Lagoon | 28.57083 | -80.80111 | 2018 | BMPTrains | yes | 60.3703 | 171.1015
42758 | City of Titusville | North IRL | A | IR1-5 | 0.35 | 0.47 | 0.057504 | 3.8242 | 0.7486 | 0.21991 | 0.043048 | 1330 | Residential, High density; Multiple Dwelling Units, Low Rise <Two stories or less> | TV-20 | La Paloma Basin | 554.8352 | City of Titusville | Brevard County | La Paloma Basin TMDL Improvements | 2nd generation baffle box with media. (BC-085) | Baffle Boxes- Second Generation with Media | Completed | 2019 |  |  | A | 488 | $375,000 | $4,000 | City/ County | City - $166,704/ County - $208,296 | N/A | Structural | 2016 | North Indian River Lagoon | 28.57083 | -80.80111 | 2018 | BMPTrains | yes | 71.8243 | 232.7114
42759 | City of Titusville | North IRL | A | IR1-5 | 0.35 | 0.47 | 0.084297 | 3.8242 | 0.7486 | 0.32237 | 0.063105 | 1330 | Residential, High density; Multiple Dwelling Units, Low Rise <Two stories or less> | TV-20 | La Paloma Basin | 554.8352 | City of Titusville | Brevard County | La Paloma Basin TMDL Improvements | 2nd generation baffle box with media. (BC-085) | Baffle Boxes- Second Generation with Media | Completed | 2019 |  |  | A | 488 | $375,000 | $4,000 | City/ County | City - $166,704/ County - $208,296 | N/A | Structural | 2016 | North Indian River Lagoon | 28.57083 | -80.80111 | 2018 | BMPTrains | yes | 87.5016 | 341.1374
42760 | City of Titusville | North IRL | A | IR1-5 | 0.35 | 0.47 | 0.10252 | 3.8242 | 0.7486 | 0.39206 | 0.076747 | 1210 | Fixed Single Family Units | TV-20 | La Paloma Basin | 554.8352 | City of Titusville | Brevard County | La Paloma Basin TMDL Improvements | 2nd generation baffle box with media. (BC-085) | Baffle Boxes- Second Generation with Media | Completed | 2019 |  |  | A | 488 | $375,000 | $4,000 | City/ County | City - $166,704/ County - $208,296 | N/A | Structural | 2016 | North Indian River Lagoon | 28.57083 | -80.80111 | 2018 | BMPTrains | yes | 96.2669 | 414.8885
42761 | City of Titusville | North IRL | A | IR1-5 | 0.35 | 0.47 | 0.0032265 | 3.8242 | 0.7486 | 0.012339 | 0.0024154 | 1210 | Fixed Single Family Units | TV-20 | La Paloma Basin | 554.8352 | City of Titusville | Brevard County | La Paloma Basin TMDL Improvements | 2nd generation baffle box with media. (BC-085) | Baffle Boxes- Second Generation with Media | Completed | 2019 |  |  | A | 488 | $375,000 | $4,000 | City/ County | City - $166,704/ County - $208,296 | N/A | Structural | 2016 | North Indian River Lagoon | 28.57083 | -80.80111 | 2018 | BMPTrains | yes | 18.1304 | 13.0572
42762 | City of Titusville | North IRL | A | IR1-5 | 0.35 | 0.47 | 0.0055893 | 3.8242 | 0.7486 | 0.021375 | 0.0041842 | 1210 | Fixed Single Family Units | TV-20 | La Paloma Basin | 554.8352 | City of Titusville | Brevard County | La Paloma Basin TMDL Improvements | 2nd generation baffle box with media. (BC-085) | Baffle Boxes- Second Generation with Media | Completed | 2019 |  |  | A | 488 | $375,000 | $4,000 | City/ County | City - $166,704/ County - $208,296 | N/A | Structural | 2016 | North Indian River Lagoon | 28.57083 | -80.80111 | 2018 | BMPTrains | yes | 23.3042 | 22.6193
42763 | City of Titusville | North IRL | A | IR1-5 | 0.35 | 0.47 | 0.015935 | 9.7142 | 1.4273 | 0.1548 | 0.022744 | 1210 | Fixed Single Family Units | TV-20 | La Paloma Basin | 554.8352 | City of Titusville | Brevard County | La Paloma Basin TMDL Improvements | 2nd generation baffle box with media. (BC-085) | Baffle Boxes- Second Generation with Media | Completed | 2019 |  |  | A | 488 | $375,000 | $4,000 | City/ County | City - $166,704/ County - $208,296 | N/A | Structural | 2016 | North Indian River Lagoon | 28.57083 | -80.80111 | 2018 | BMPTrains | yes | 33.9997 | 64.4874
42764 | City of Titusville | North IRL | A | IR1-5 | 0.35 | 0.47 | 0.0018888 | 9.7142 | 1.4273 | 0.018348 | 0.0026959 | 1210 | Fixed Single Family Units | TV-20 | La Paloma Basin | 554.8352 | City of Titusville | Brevard County | La Paloma Basin TMDL Improvements | 2nd generation baffle box with media. (BC-085) | Baffle Boxes- Second Generation with Media | Completed | 2019 |  |  | A | 488 | $375,000 | $4,000 | City/ County | City - $166,704/ County - $208,296 | N/A | Structural | 2016 | North Indian River Lagoon | 28.57083 | -80.80111 | 2018 | BMPTrains | yes | 13.373 | 7.6438
42765 | City of Titusville | North IRL | A | IR1-5 | 0.35 | 0.47 | 0.018996 | 9.7142 | 1.4273 | 0.18453 | 0.027114 | 1210 | Fixed Single Family Units | TV-20 | La Paloma Basin | 554.8352 | City of Titusville | Brevard County | La Paloma Basin TMDL Improvements | 2nd generation baffle box with media. (BC-085) | Baffle Boxes- Second Generation with Media | Completed | 2019 |  |  | A | 488 | $375,000 | $4,000 | City/ County | City - $166,704/ County - $208,296 | N/A | Structural | 2016 | North Indian River Lagoon | 28.57083 | -80.80111 | 2018 | BMPTrains | yes | 36.4385 | 76.8752
42766 | City of Titusville | North IRL | A | IR1-5 | 0.35 | 0.47 | 0.031562 | 9.7142 | 1.4273 | 0.3066 | 0.045049 | 1210 | Fixed Single Family Units | TV-20 | La Paloma Basin | 554.8352 | City of Titusville | Brevard County | La Paloma Basin TMDL Improvements | 2nd generation baffle box with media. (BC-085) | Baffle Boxes- Second Generation with Media | Completed | 2019 |  |  | A | 488 | $375,000 | $4,000 | City/ County | City - $166,704/ County - $208,296 | N/A | Structural | 2016 | North Indian River Lagoon | 28.57083 | -80.80111 | 2018 | BMPTrains | yes | 56.8871 | 127.7271
42767 | City of Titusville | North IRL | A | IR1-5 | 0.35 | 0.47 | 0.25734 | 9.698 | 1.425 | 2.4957 | 0.36669 | 1200 | Residential, Medium Density-Two-five dwellingunits per acre | TV-20 | La Paloma Basin | 554.8352 | City of Titusville | Brevard County | La Paloma Basin TMDL Improvements | 2nd generation baffle box with media. (BC-085) | Baffle Boxes- Second Generation with Media | Completed | 2019 |  |  | A | 488 | $375,000 | $4,000 | City/ County | City - $166,704/ County - $208,296 | N/A | Structural | 2016 | North Indian River Lagoon | 28.57083 | -80.80111 | 2018 | BMPTrains | yes | 200.2059 | 1041.4041
42768 | City of Titusville | North IRL | A | IR1-5 | 0.35 | 0.47 | 0.02742 | 9.698 | 1.425 | 0.26592 | 0.039073 | 1210 | Fixed Single Family Units | TV-20 | La Paloma Basin | 554.8352 | City of Titusville | Brevard County | La Paloma Basin TMDL Improvements | 2nd generation baffle box with media. (BC-085) | Baffle Boxes- Second Generation with Media | Completed | 2019 |  |  | A | 488 | $375,000 | $4,000 | City/ County | City - $166,704/ County - $208,296 | N/A | Structural | 2016 | North Indian River Lagoon | 28.57083 | -80.80111 | 2018 | BMPTrains | yes | 52.1666 | 110.9667
42769 | City of Titusville | North IRL | A | IR1-5 | 0.35 | 0.47 | 0.053777 | 9.698 | 1.425 | 0.52153 | 0.07663 | 1210 | Fixed Single Family Units | TV-20 | La Paloma Basin | 554.8352 | City of Titusville | Brevard County | La Paloma Basin TMDL Improvements | 2nd generation baffle box with media. (BC-085) | Baffle Boxes- Second Generation with Media | Completed | 2019 |  |  | A | 488 | $375,000 | $4,000 | City/ County | City - $166,704/ County - $208,296 | N/A | Structural | 2016 | North Indian River Lagoon | 28.57083 | -80.80111 | 2018 | BMPTrains | yes | 61.3498 | 217.6295
42770 | City of Titusville | North IRL | A | IR1-5 | 0.35 | 0.47 | 0.076792 | 9.698 | 1.425 | 0.74473 | 0.10943 | 1210 | Fixed Single Family Units | TV-20 | La Paloma Basin | 554.8352 | City of Titusville | Brevard County | La Paloma Basin TMDL Improvements | 2nd generation baffle box with media. (BC-085) | Baffle Boxes- Second Generation with Media | Completed | 2019 |  |  | A | 488 | $375,000 | $4,000 | City/ County | City - $166,704/ County - $208,296 | N/A | Structural | 2016 | North Indian River Lagoon | 28.57083 | -80.80111 | 2018 | BMPTrains | yes | 76.8878 | 310.7675
42771 | City of Titusville | North IRL | A | IR1-5 | 0.35 | 0.47 | 0.20244 | 9.698 | 1.425 | 1.9632 | 0.28846 | 1210 | Fixed Single Family Units | TV-20 | La Paloma Basin | 554.8352 | City of Titusville | Brevard County | La Paloma Basin TMDL Improvements | 2nd generation baffle box with media. (BC-085) | Baffle Boxes- Second Generation with Media | Completed | 2019 |  |  | A | 488 | $375,000 | $4,000 | City/ County | City - $166,704/ County - $208,296 | N/A | Structural | 2016 | North Indian River Lagoon | 28.57083 | -80.80111 | 2018 | BMPTrains | yes | 121.284 | 819.232
42772 | City of Titusville | North IRL | A | IR1-5 | 0.35 | 0.47 | 0.15258 | 9.6935 | 1.4243 | 1.479 | 0.21732 | 1200 | Residential, Medium Density-Two-five dwellingunits per acre | TV-20 | La Paloma Basin | 554.8352 | City of Titusville | Brevard County | La Paloma Basin TMDL Improvements | 2nd generation baffle box with media. (BC-085) | Baffle Boxes- Second Generation with Media | Completed | 2019 |  |  | A | 488 | $375,000 | $4,000 | City/ County | City - $166,704/ County - $208,296 | N/A | Structural | 2016 | North Indian River Lagoon | 28.57083 | -80.80111 | 2018 | BMPTrains | yes | 214.6492 | 617.4625
42773 | City of Titusville | North IRL | A | IR1-5 | 0.35 | 0.47 | 0.033055 | 9.6935 | 1.4243 | 0.32042 | 0.047081 | 1210 | Fixed Single Family Units | TV-20 | La Paloma Basin | 554.8352 | City of Titusville | Brevard County | La Paloma Basin TMDL Improvements | 2nd generation baffle box with media. (BC-085) | Baffle Boxes- Second Generation with Media | Completed | 2019 |  |  | A | 488 | $375,000 | $4,000 | City/ County | City - $166,704/ County - $208,296 | N/A | Structural | 2016 | North Indian River Lagoon | 28.57083 | -80.80111 | 2018 | BMPTrains | yes | 80.3416 | 133.7707
42774 | City of Titusville | North IRL | A | IR1-5 | 0.35 | 0.47 | 0.43213 | 9.6935 | 1.4243 | 4.1889 | 0.61549 | 1210 | Fixed Single Family Units | TV-20 | La Paloma Basin | 554.8352 | City of Titusville | Brevard County | La Paloma Basin TMDL Improvements | 2nd generation baffle box with media. (BC-085) | Baffle Boxes- Second Generation with Media | Completed | 2019 |  |  | A | 488 | $375,000 | $4,000 | City/ County | City - $166,704/ County - $208,296 | N/A | Structural | 2016 | North Indian River Lagoon | 28.57083 | -80.80111 | 2018 | BMPTrains | yes | 186.8523 | 1748.7668
42775 | City of Titusville | North IRL | A | IR1-5 | 0.35 | 0.47 | 0.21505 | 11.2495 | 1.5986 | 2.4191 | 0.34377 | 1200 | Residential, Medium Density-Two-five dwellingunits per acre | TV-20 | La Paloma Basin | 554.8352 | City of Titusville | Brevard County | La Paloma Basin TMDL Improvements | 2nd generation baffle box with media. (BC-085) | Baffle Boxes- Second Generation with Media | Completed | 2019 |  |  | A | 488 | $375,000 | $4,000 | City/ County | City - $166,704/ County - $208,296 | N/A | Structural | 2016 | North Indian River Lagoon | 28.57083 | -80.80111 | 2018 | BMPTrains | yes | 136.219 | 870.2591
42776 | City of Titusville | North IRL | A | IR1-5 | 0.35 | 0.47 | 0.02135 | 11.2495 | 1.5986 | 0.24018 | 0.03413 | 1700 | Institutional (Educational,religious,health and military facilities) | TV-20 | La Paloma Basin | 554.8352 | City of Titusville | Brevard County | La Paloma Basin TMDL Improvements | 2nd generation baffle box with media. (BC-085) | Baffle Boxes- Second Generation with Media | Completed | 2019 |  |  | A | 488 | $375,000 | $4,000 | City/ County | City - $166,704/ County - $208,296 | N/A | Structural | 2016 | North Indian River Lagoon | 28.57083 | -80.80111 | 2018 | BMPTrains | yes | 104.8175 | 86.4002
42777 | City of Titusville | North IRL | A | IR1-5 | 0.35 | 0.47 | 0.040337 | 11.2495 | 1.5986 | 0.45377 | 0.064483 | 1300 | Residential, High Density | TV-20 | La Paloma Basin | 554.8352 | City of Titusville | Brevard County | La Paloma Basin TMDL Improvements | 2nd generation baffle box with media. (BC-085) | Baffle Boxes- Second Generation with Media | Completed | 2019 |  |  | A | 488 | $375,000 | $4,000 | City/ County | City - $166,704/ County - $208,296 | N/A | Structural | 2016 | North Indian River Lagoon | 28.57083 | -80.80111 | 2018 | BMPTrains | yes | 58.1197 | 163.2386
42778 | City of Titusville | North IRL | A | IR1-5 | 0.35 | 0.47 | 0.13799 | 11.2495 | 1.5986 | 1.5523 | 0.22059 | 1410 | Retail Sales and Services | TV-20 | La Paloma Basin | 554.8352 | City of Titusville | Brevard County | La Paloma Basin TMDL Improvements | 2nd generation baffle box with media. (BC-085) | Baffle Boxes- Second Generation with Media | Completed | 2019 |  |  | A | 488 | $375,000 | $4,000 | City/ County | City - $166,704/ County - $208,296 | N/A | Structural | 2016 | North Indian River Lagoon | 28.57083 | -80.80111 | 2018 | BMPTrains | yes | 94.9441 | 558.4349
42779 | City of Titusville | North IRL | A | IR1-5 | 0.35 | 0.47 | 0.016275 | 11.2495 | 1.5986 | 0.18308 | 0.026017 | 1210 | Fixed Single Family Units | TV-20 | La Paloma Basin | 554.8352 | City of Titusville | Brevard County | La Paloma Basin TMDL Improvements | 2nd generation baffle box with media. (BC-085) | Baffle Boxes- Second Generation with Media | Completed | 2019 |  |  | A | 488 | $375,000 | $4,000 | City/ County | City - $166,704/ County - $208,296 | N/A | Structural | 2016 | North Indian River Lagoon | 28.57083 | -80.80111 | 2018 | BMPTrains | yes | 39.449 | 65.8608
42780 | City of Titusville | North IRL | A | IR1-5 | 0.35 | 0.47 | 0.18135 | 11.2495 | 1.5986 | 2.0401 | 0.2899 | 1430 | Professional Services | TV-20 | La Paloma Basin | 554.8352 | City of Titusville | Brevard County | La Paloma Basin TMDL Improvements | 2nd generation baffle box with media. (BC-085) | Baffle Boxes- Second Generation with Media | Completed | 2019 |  |  | A | 488 | $375,000 | $4,000 | City/ County | City - $166,704/ County - $208,296 | N/A | Structural | 2016 | North Indian River Lagoon | 28.57083 | -80.80111 | 2018 | BMPTrains | yes | 108.8953 | 733.8896
42781 | City of Titusville | North IRL | A | IR1-5 | 0.35 | 0.47 | 0.0054157 | 11.2495 | 1.5986 | 0.060924 | 0.0086576 | 1210 | Fixed Single Family Units | TV-20 | La Paloma Basin | 554.8352 | City of Titusville | Brevard County | La Paloma Basin TMDL Improvements | 2nd generation baffle box with media. (BC-085) | Baffle Boxes- Second Generation with Media | Completed | 2019 |  |  | A | 488 | $375,000 | $4,000 | City/ County | City - $166,704/ County - $208,296 | N/A | Structural | 2016 | North Indian River Lagoon | 28.57083 | -80.80111 | 2018 | BMPTrains | yes | 30.6022 | 21.9167
42782 | City of Titusville | North IRL | A | IR1-5 | 0.35 | 0.47 | 0.16423 | 10.6936 | 1.4285 | 1.7562 | 0.2346 | 1400 | Commercial and Services | TV-20 | La Paloma Basin | 554.8352 | City of Titusville | Brevard County | La Paloma Basin TMDL Improvements | 2nd generation baffle box with media. (BC-085) | Baffle Boxes- Second Generation with Media | Completed | 2019 |  |  | A | 488 | $375,000 | $4,000 | City/ County | City - $166,704/ County - $208,296 | N/A | Structural | 2016 | North Indian River Lagoon | 28.57083 | -80.80111 | 2018 | BMPTrains | yes | 186.4591 | 664.6158
42783 | City of Titusville | North IRL | A | IR1-5 | 0.35 | 0.47 | 0.29463 | 10.6936 | 1.4285 | 3.1507 | 0.42088 | 1420 | Wholesale Sales and Services <Excluding warehouses associated with industrial use> | TV-20 | La Paloma Basin | 554.8352 | City of Titusville | Brevard County | La Paloma Basin TMDL Improvements | 2nd generation baffle box with media. (BC-085) | Baffle Boxes- Second Generation with Media | Completed | 2019 |  |  | A | 488 | $375,000 | $4,000 | City/ County | City - $166,704/ County - $208,296 | N/A | Structural | 2016 | North Indian River Lagoon | 28.57083 | -80.80111 | 2018 | BMPTrains | yes | 138.9394 | 1192.3349
42784 | City of Titusville | North IRL | A | IR1-5 | 0.35 | 0.47 | 0.1589 | 10.6936 | 1.4285 | 1.6992 | 0.22699 | 1410 | Retail Sales and Services | TV-20 | La Paloma Basin | 554.8352 | City of Titusville | Brevard County | La Paloma Basin TMDL Improvements | 2nd generation baffle box with media. (BC-085) | Baffle Boxes- Second Generation with Media | Completed | 2019 |  |  | A | 488 | $375,000 | $4,000 | City/ County | City - $166,704/ County - $208,296 | N/A | Structural | 2016 | North Indian River Lagoon | 28.57083 | -80.80111 | 2018 | BMPTrains | yes | 107.3516 | 643.0494
42785 | City of Titusville | North IRL | A | IR1-5 | 0.35 | 0.47 | 0.4044 | 7.6584 | 1.0914 | 3.0971 | 0.44136 | 1200 | Residential, Medium Density-Two-five dwellingunits per acre | TV-20 | La Paloma Basin | 554.8352 | City of Titusville | Brevard County | La Paloma Basin TMDL Improvements | 2nd generation baffle box with media. (BC-085) | Baffle Boxes- Second Generation with Media | Completed | 2019 |  |  | A | 488 | $375,000 | $4,000 | City/ County | City - $166,704/ County - $208,296 | N/A | Structural | 2016 | North Indian River Lagoon | 28.57083 | -80.80111 | 2018 | BMPTrains | yes | 197.7256 | 1636.5437
42786 | City of Titusville | North IRL | A | IR1-5 | 0.35 | 0.47 | 0.0082858 | 7.6584 | 1.0914 | 0.063456 | 0.009043 | 1300 | Residential, High Density | TV-20 | La Paloma Basin | 554.8352 | City of Titusville | Brevard County | La Paloma Basin TMDL Improvements | 2nd generation baffle box with media. (BC-085) | Baffle Boxes- Second Generation with Media | Completed | 2019 |  |  | A | 488 | $375,000 | $4,000 | City/ County | City - $166,704/ County - $208,296 | N/A | Structural | 2016 | North Indian River Lagoon | 28.57083 | -80.80111 | 2018 | BMPTrains | yes | 40.6569 | 33.5314
42787 | City of Titusville | North IRL | A | IR1-5 | 0.35 | 0.47 | 0.0005382 | 7.6584 | 1.0914 | 0.0041218 | 0.00058739 | 1820 | Golf Course | TV-20 | La Paloma Basin | 554.8352 | City of Titusville | Brevard County | La Paloma Basin TMDL Improvements | 2nd generation baffle box with media. (BC-085) | Baffle Boxes- Second Generation with Media | Completed | 2019 |  |  | A | 488 | $375,000 | $4,000 | City/ County | City - $166,704/ County - $208,296 | N/A | Structural | 2016 | North Indian River Lagoon | 28.57083 | -80.80111 | 2018 | BMPTrains | yes | 9.4433 | 2.178
42788 | City of Titusville | North IRL | A | IR1-5 | 0.35 | 0.47 | 0.14836 | 7.6584 | 1.0914 | 1.1362 | 0.16192 | 1210 | Fixed Single Family Units | TV-20 | La Paloma Basin | 554.8352 | City of Titusville | Brevard County | La Paloma Basin TMDL Improvements | 2nd generation baffle box with media. (BC-085) | Baffle Boxes- Second Generation with Media | Completed | 2019 |  |  | A | 488 | $375,000 | $4,000 | City/ County | City - $166,704/ County - $208,296 | N/A | Structural | 2016 | North Indian River Lagoon | 28.57083 | -80.80111 | 2018 | BMPTrains | yes | 116.8008 | 600.4056
42789 | City of Titusville | North IRL | A | IR1-5 | 0.35 | 0.47 | 0.056177 | 7.6584 | 1.0914 | 0.43023 | 0.061311 | 1210 | Fixed Single Family Units | TV-20 | La Paloma Basin | 554.8352 | City of Titusville | Brevard County | La Paloma Basin TMDL Improvements | 2nd generation baffle box with media. (BC-085) | Baffle Boxes- Second Generation with Media | Completed | 2019 |  |  | A | 488 | $375,000 | $4,000 | City/ County | City - $166,704/ County - $208,296 | N/A | Structural | 2016 | North Indian River Lagoon | 28.57083 | -80.80111 | 2018 | BMPTrains | yes | 87.8933 | 227.3413
42790 | City of Titusville | North IRL | A | IR1-5 | 0.35 | 0.47 | 0.04858 | 7.9929 | 1.1519 | 0.3883 | 0.055957 | 1200 | Residential, Medium Density-Two-five dwellingunits per acre | TV-20 | La Paloma Basin | 554.8352 | City of Titusville | Brevard County | La Paloma Basin TMDL Improvements | 2nd generation baffle box with media. (BC-085) | Baffle Boxes- Second Generation with Media | Completed | 2019 |  |  | A | 488 | $375,000 | $4,000 | City/ County | City - $166,704/ County - $208,296 | N/A | Structural | 2016 | North Indian River Lagoon | 28.57083 | -80.80111 | 2018 | BMPTrains | yes | 71.6968 | 196.5975
42791 | City of Titusville | North IRL | A | IR1-5 | 0.35 | 0.47 | 0.020102 | 7.9929 | 1.1519 | 0.16068 | 0.023155 | 1210 | Fixed Single Family Units | TV-20 | La Paloma Basin | 554.8352 | City of Titusville | Brevard County | La Paloma Basin TMDL Improvements | 2nd generation baffle box with media. (BC-085) | Baffle Boxes- Second Generation with Media | Completed | 2019 |  |  | A | 488 | $375,000 | $4,000 | City/ County | City - $166,704/ County - $208,296 | N/A | Structural | 2016 | North Indian River Lagoon | 28.57083 | -80.80111 | 2018 | BMPTrains | yes | 73.6978 | 81.3515
42792 | City of Titusville | North IRL | A | IR1-5 | 0.35 | 0.47 | 0.26588 | 7.9929 | 1.1519 | 2.1251 | 0.30625 | 1210 | Fixed Single Family Units | TV-20 | La Paloma Basin | 554.8352 | City of Titusville | Brevard County | La Paloma Basin TMDL Improvements | 2nd generation baffle box with media. (BC-085) | Baffle Boxes- Second Generation with Media | Completed | 2019 |  |  | A | 488 | $375,000 | $4,000 | City/ County | City - $166,704/ County - $208,296 | N/A | Structural | 2016 | North Indian River Lagoon | 28.57083 | -80.80111 | 2018 | BMPTrains | yes | 135.1166 | 1075.9581
42793 | City of Titusville | North IRL | A | IR1-5 | 0.35 | 0.47 | 0.030727 | 7.9929 | 1.1519 | 0.2456 | 0.035393 | 1210 | Fixed Single Family Units | TV-20 | La Paloma Basin | 554.8352 | City of Titusville | Brevard County | La Paloma Basin TMDL Improvements | 2nd generation baffle box with media. (BC-085) | Baffle Boxes- Second Generation with Media | Completed | 2019 |  |  | A | 488 | $375,000 | $4,000 | City/ County | City - $166,704/ County - $208,296 | N/A | Structural | 2016 | North Indian River Lagoon | 28.57083 | -80.80111 | 2018 | BMPTrains | yes | 45.8749 | 124.3475
42794 | City of Titusville | North IRL | A | IR1-5 | 0.35 | 0.47 | 0.073102 | 7.9929 | 1.1519 | 0.5843 | 0.084203 | 1210 | Fixed Single Family Units | TV-20 | La Paloma Basin | 554.8352 | City of Titusville | Brevard County | La Paloma Basin TMDL Improvements | 2nd generation baffle box with media. (BC-085) | Baffle Boxes- Second Generation with Media | Completed | 2019 |  |  | A | 488 | $375,000 | $4,000 | City/ County | City - $166,704/ County - $208,296 | N/A | Structural | 2016 | North Indian River Lagoon | 28.57083 | -80.80111 | 2018 | BMPTrains | yes | 88.2197 | 295.8337
42795 | City of Titusville | North IRL | A | IR1-5 | 0.35 | 0.47 | 0.17449 | 7.9929 | 1.1519 | 1.3947 | 0.20099 | 1210 | Fixed Single Family Units | TV-20 | La Paloma Basin | 554.8352 | City of Titusville | Brevard County | La Paloma Basin TMDL Improvements | 2nd generation baffle box with media. (BC-085) | Baffle Boxes- Second Generation with Media | Completed | 2019 |  |  | A | 488 | $375,000 | $4,000 | City/ County | City - $166,704/ County - $208,296 | N/A | Structural | 2016 | North Indian River Lagoon | 28.57083 | -80.80111 | 2018 | BMPTrains | yes | 112.8658 | 706.137
42796 | City of Titusville | North IRL | A | IR1-5 | 0.35 | 0.47 | 0.0048865 | 7.9929 | 1.1519 | 0.039057 | 0.0056285 | 1210 | Fixed Single Family Units | TV-20 | La Paloma Basin | 554.8352 | City of Titusville | Brevard County | La Paloma Basin TMDL Improvements | 2nd generation baffle box with media. (BC-085) | Baffle Boxes- Second Generation with Media | Completed | 2019 |  |  | A | 488 | $375,000 | $4,000 | City/ County | City - $166,704/ County - $208,296 | N/A | Structural | 2016 | North Indian River Lagoon | 28.57083 | -80.80111 | 2018 | BMPTrains | yes | 22.8889 | 19.7748
42797 | City of Titusville | North IRL | A | IR1-5 | 0.35 | 0.47 | 0.16395 | 8.3599 | 1.3259 | 1.3706 | 0.21739 | 1200 | Residential, Medium Density-Two-five dwellingunits per acre | TV-20 | La Paloma Basin | 554.8352 | City of Titusville | Brevard County | La Paloma Basin TMDL Improvements | 2nd generation baffle box with media. (BC-085) | Baffle Boxes- Second Generation with Media | Completed | 2019 |  |  | A | 488 | $375,000 | $4,000 | City/ County | City - $166,704/ County - $208,296 | N/A | Structural | 2016 | North Indian River Lagoon | 28.57083 | -80.80111 | 2018 | BMPTrains | yes | 137.2058 | 663.4998
42798 | City of Titusville | North IRL | A | IR1-5 | 0.35 | 0.47 | 0.27067 | 8.3599 | 1.3259 | 2.2628 | 0.35888 | 1300 | Residential, High Density | TV-20 | La Paloma Basin | 554.8352 | City of Titusville | Brevard County | La Paloma Basin TMDL Improvements | 2nd generation baffle box with media. (BC-085) | Baffle Boxes- Second Generation with Media | Completed | 2019 |  |  | A | 488 | $375,000 | $4,000 | City/ County | City - $166,704/ County - $208,296 | N/A | Structural | 2016 | North Indian River Lagoon | 28.57083 | -80.80111 | 2018 | BMPTrains | yes | 170.7715 | 1095.3665
42799 | City of Titusville | North IRL | A | IR1-5 | 0.35 | 0.47 | 0.095441 | 8.3599 | 1.3259 | 0.79788 | 0.12654 | 1210 | Fixed Single Family Units | TV-20 | La Paloma Basin | 554.8352 | City of Titusville | Brevard County | La Paloma Basin TMDL Improvements | 2nd generation baffle box with media. (BC-085) | Baffle Boxes- Second Generation with Media | Completed | 2019 |  |  | A | 488 | $375,000 | $4,000 | City/ County | City - $166,704/ County - $208,296 | N/A | Structural | 2016 | North Indian River Lagoon | 28.57083 | -80.80111 | 2018 | BMPTrains | yes | 81.9497 | 386.2344
42800 | City of Titusville | North IRL | A | IR1-5 | 0.35 | 0.47 | 0.010516 | 8.3599 | 1.3259 | 0.087912 | 0.013943 | 1210 | Fixed Single Family Units | TV-20 | La Paloma Basin | 554.8352 | City of Titusville | Brevard County | La Paloma Basin TMDL Improvements | 2nd generation baffle box with media. (BC-085) | Baffle Boxes- Second Generation with Media | Completed | 2019 |  |  | A | 488 | $375,000 | $4,000 | City/ County | City - $166,704/ County - $208,296 | N/A | Structural | 2016 | North Indian River Lagoon | 28.57083 | -80.80111 | 2018 | BMPTrains | yes | 34.3611 | 42.556
42801 | City of Titusville | North IRL | A | IR1-5 | 0.35 | 0.47 | 0.043274 | 8.3599 | 1.3259 | 0.36177 | 0.057378 | 1210 | Fixed Single Family Units | TV-20 | La Paloma Basin | 554.8352 | City of Titusville | Brevard County | La Paloma Basin TMDL Improvements | 2nd generation baffle box with media. (BC-085) | Baffle Boxes- Second Generation with Media | Completed | 2019 |  |  | A | 488 | $375,000 | $4,000 | City/ County | City - $166,704/ County - $208,296 | N/A | Structural | 2016 | North Indian River Lagoon | 28.57083 | -80.80111 | 2018 | BMPTrains | yes | 66.1565 | 175.1256
42802 | City of Titusville | North IRL | A | IR1-5 | 0.35 | 0.47 | 0.033907 | 8.3599 | 1.3259 | 0.28346 | 0.044958 | 1210 | Fixed Single Family Units | TV-20 | La Paloma Basin | 554.8352 | City of Titusville | Brevard County | La Paloma Basin TMDL Improvements | 2nd generation baffle box with media. (BC-085) | Baffle Boxes- Second Generation with Media | Completed | 2019 |  |  | A | 488 | $375,000 | $4,000 | City/ County | City - $166,704/ County - $208,296 | N/A | Structural | 2016 | North Indian River Lagoon | 28.57083 | -80.80111 | 2018 | BMPTrains | yes | 59.6552 | 137.2176
42803 | City of Titusville | North IRL | A | IR1-5 | 0.35 | 0.47 | 0.0041233 | 7.8948 | 1.1798 | 0.032553 | 0.0048646 | 1300 | Residential, High Density | TV-20 | La Paloma Basin | 554.8352 | City of Titusville | Brevard County | La Paloma Basin TMDL Improvements | 2nd generation baffle box with media. (BC-085) | Baffle Boxes- Second Generation with Media | Completed | 2019 |  |  | A | 488 | $375,000 | $4,000 | City/ County | City - $166,704/ County - $208,296 | N/A | Structural | 2016 | North Indian River Lagoon | 28.57083 | -80.80111 | 2018 | BMPTrains | yes | 92.2217 | 16.6865
42804 | City of Titusville | North IRL | A | IR1-5 | 0.35 | 0.47 | 0.15206 | 7.8948 | 1.1798 | 1.2005 | 0.1794 | 8120 | Railroads | TV-20 | La Paloma Basin | 554.8352 | City of Titusville | Brevard County | La Paloma Basin TMDL Improvements | 2nd generation baffle box with media. (BC-085) | Baffle Boxes- Second Generation with Media | Completed | 2019 |  |  | A | 488 | $375,000 | $4,000 | City/ County | City - $166,704/ County - $208,296 | N/A | Structural | 2016 | North Indian River Lagoon | 28.57083 | -80.80111 | 2018 | BMPTrains | yes | 125.7915 | 615.3825
42805 | City of Titusville | North IRL | A | IR1-5 | 0.35 | 0.47 | 0.45814 | 7.8948 | 1.1798 | 3.6169 | 0.54049 | 1300 | Residential, High Density | TV-20 | La Paloma Basin | 554.8352 | City of Titusville | Brevard County | La Paloma Basin TMDL Improvements | 2nd generation baffle box with media. (BC-085) | Baffle Boxes- Second Generation with Media | Completed | 2019 |  |  | A | 488 | $375,000 | $4,000 | City/ County | City - $166,704/ County - $208,296 | N/A | Structural | 2016 | North Indian River Lagoon | 28.57083 | -80.80111 | 2018 | BMPTrains | yes | 174.9102 | 1854.0075
42806 | City of Titusville | North IRL | A | IR1-5 | 0.35 | 0.47 | 0.0013597 | 9.715 | 1.4274 | 0.013209 | 0.0019408 | 1210 | Fixed Single Family Units | TV-20 | La Paloma Basin | 554.8352 | City of Titusville | Brevard County | La Paloma Basin TMDL Improvements | 2nd generation baffle box with media. (BC-085) | Baffle Boxes- Second Generation with Media | Completed | 2019 |  |  | A | 488 | $375,000 | $4,000 | City/ County | City - $166,704/ County - $208,296 | N/A | Structural | 2016 | North Indian River Lagoon | 28.57083 | -80.80111 | 2018 | BMPTrains | yes | 12.4122 | 5.5025
42807 | City of Titusville | North IRL | A | IR1-5 | 0.35 | 0.47 | 0.10936 | 8.2532 | 1.187 | 0.90255 | 0.1298 | 1200 | Residential, Medium Density-Two-five dwellingunits per acre | TV-20 | La Paloma Basin | 554.8352 | City of Titusville | Brevard County | La Paloma Basin TMDL Improvements | 2nd generation baffle box with media. (BC-085) | Baffle Boxes- Second Generation with Media | Completed | 2019 |  |  | A | 488 | $375,000 | $4,000 | City/ County | City - $166,704/ County - $208,296 | N/A | Structural | 2016 | North Indian River Lagoon | 28.57083 | -80.80111 | 2018 | BMPTrains | yes | 127.8655 | 442.5519
42808 | City of Titusville | North IRL | A | IR1-5 | 0.35 | 0.47 | 0.10276 | 8.2532 | 1.187 | 0.84807 | 0.12197 | 1210 | Fixed Single Family Units | TV-20 | La Paloma Basin | 554.8352 | City of Titusville | Brevard County | La Paloma Basin TMDL Improvements | 2nd generation baffle box with media. (BC-085) | Baffle Boxes- Second Generation with Media | Completed | 2019 |  |  | A | 488 | $375,000 | $4,000 | City/ County | City - $166,704/ County - $208,296 | N/A | Structural | 2016 | North Indian River Lagoon | 28.57083 | -80.80111 | 2018 | BMPTrains | yes | 86.0764 | 415.8388
42809 | City of Titusville | North IRL | A | IR1-5 | 0.35 | 0.47 | 0.24987 | 8.2532 | 1.187 | 2.0623 | 0.2966 | 1210 | Fixed Single Family Units | TV-20 | La Paloma Basin | 554.8352 | City of Titusville | Brevard County | La Paloma Basin TMDL Improvements | 2nd generation baffle box with media. (BC-085) | Baffle Boxes- Second Generation with Media | Completed | 2019 |  |  | A | 488 | $375,000 | $4,000 | City/ County | City - $166,704/ County - $208,296 | N/A | Structural | 2016 | North Indian River Lagoon | 28.57083 | -80.80111 | 2018 | BMPTrains | yes | 127.661 | 1011.2041
42810 | City of Titusville | North IRL | A | IR1-5 | 0.35 | 0.47 | 0.14349 | 8.2532 | 1.187 | 1.1842 | 0.17031 | 1210 | Fixed Single Family Units | TV-20 | La Paloma Basin | 554.8352 | City of Titusville | Brevard County | La Paloma Basin TMDL Improvements | 2nd generation baffle box with media. (BC-085) | Baffle Boxes- Second Generation with Media | Completed | 2019 |  |  | A | 488 | $375,000 | $4,000 | City/ County | City - $166,704/ County - $208,296 | N/A | Structural | 2016 | North Indian River Lagoon | 28.57083 | -80.80111 | 2018 | BMPTrains | yes | 128.037 | 580.6636
42811 | City of Titusville | North IRL | A | IR1-5 | 0.35 | 0.47 | 0.012291 | 8.2532 | 1.187 | 0.10144 | 0.01459 | 1210 | Fixed Single Family Units | TV-20 | La Paloma Basin | 554.8352 | City of Titusville | Brevard County | La Paloma Basin TMDL Improvements | 2nd generation baffle box with media. (BC-085) | Baffle Boxes- Second Generation with Media | Completed | 2019 |  |  | A | 488 | $375,000 | $4,000 | City/ County | City - $166,704/ County - $208,296 | N/A | Structural | 2016 | North Indian River Lagoon | 28.57083 | -80.80111 | 2018 | BMPTrains | yes | 35.6197 | 49.7416
42812 | City of Titusville | North IRL | A | IR1-5 | 0.35 | 0.47 | 0.61776 | 7.8174 | 1.0885 | 4.8293 | 0.67244 | 1820 | Golf Course | TV-20 | La Paloma Basin | 554.8352 | City of Titusville | Brevard County | La Paloma Basin TMDL Improvements | 2nd generation baffle box with media. (BC-085) | Baffle Boxes- Second Generation with Media | Completed | 2019 |  |  | A | 488 | $375,000 | $4,000 | City/ County | City - $166,704/ County - $208,296 | N/A | Structural | 2016 | North Indian River Lagoon | 28.57083 | -80.80111 | 2018 | BMPTrains | yes | 200 | 2500
42813 | Natural Lands | North IRL | A | IR1-5 | 0.35 | 0.47 | 0.091411 | 5.0594 | 0.68363 | 0.46248 | 0.062492 | 3100 | Herbaceous Dry Prairie | TV-20 | La Paloma Basin | 554.8352 | City of Titusville | Brevard County | La Paloma Basin TMDL Improvements | 2nd generation baffle box with media. (BC-085) | Baffle Boxes- Second Generation with Media | Completed | 2019 |  |  | A | 488 | $375,000 | $4,000 | City/ County | City - $166,704/ County - $208,296 | N/A | Structural | 2016 | North Indian River Lagoon | 28.57083 | -80.80111 | 2018 | BMPTrains | yes | 81.4269 | 369.9264
42814 | City of Titusville | North IRL | A | IR1-5 | 0.35 | 0.47 | 0.14741 | 5.0594 | 0.68363 | 0.74582 | 0.10078 | 8120 | Railroads | TV-20 | La Paloma Basin | 554.8352 | City of Titusville | Brevard County | La Paloma Basin TMDL Improvements | 2nd generation baffle box with media. (BC-085) | Baffle Boxes- Second Generation with Media | Completed | 2019 |  |  | A | 488 | $375,000 | $4,000 | City/ County | City - $166,704/ County - $208,296 | N/A | Structural | 2016 | North Indian River Lagoon | 28.57083 | -80.80111 | 2018 | BMPTrains | yes | 125.0139 | 596.5604
42815 | City of Titusville | North IRL | A | IR1-5 | 0.35 | 0.47 | 0.61776 | 8.7148 | 1.3577 | 5.3837 | 0.83876 | 1300 | Residential, High Density | TV-20 | La Paloma Basin | 554.8352 | City of Titusville | Brevard County | La Paloma Basin TMDL Improvements | 2nd generation baffle box with media. (BC-085) | Baffle Boxes- Second Generation with Media | Completed | 2019 |  |  | A | 488 | $375,000 | $4,000 | City/ County | City - $166,704/ County - $208,296 | N/A | Structural | 2016 | North Indian River Lagoon | 28.57083 | -80.80111 | 2018 | BMPTrains | yes | 200 | 2500
42816 | City of Titusville | North IRL | A | IR1-5 | 0.35 | 0.47 | 0.31339 | 7.6431 | 1.0865 | 2.3953 | 0.34049 | 1200 | Residential, Medium Density-Two-five dwellingunits per acre | TV-20 | La Paloma Basin | 554.8352 | City of Titusville | Brevard County | La Paloma Basin TMDL Improvements | 2nd generation baffle box with media. (BC-085) | Baffle Boxes- Second Generation with Media | Completed | 2019 |  |  | A | 488 | $375,000 | $4,000 | City/ County | City - $166,704/ County - $208,296 | N/A | Structural | 2016 | North Indian River Lagoon | 28.57083 | -80.80111 | 2018 | BMPTrains | yes | 189.5506 | 1268.2524
42817 | City of Titusville | North IRL | A | IR1-5 | 0.35 | 0.47 | 0.033399 | 7.6431 | 1.0865 | 0.25527 | 0.036287 | 1210 | Fixed Single Family Units | TV-20 | La Paloma Basin | 554.8352 | City of Titusville | Brevard County | La Paloma Basin TMDL Improvements | 2nd generation baffle box with media. (BC-085) | Baffle Boxes- Second Generation with Media | Completed | 2019 |  |  | A | 488 | $375,000 | $4,000 | City/ County | City - $166,704/ County - $208,296 | N/A | Structural | 2016 | North Indian River Lagoon | 28.57083 | -80.80111 | 2018 | BMPTrains | yes | 52.7864 | 135.1606
42818 | City of Titusville | North IRL | A | IR1-5 | 0.35 | 0.47 | 0.0013953 | 7.6431 | 1.0865 | 0.010664 | 0.0015159 | 1210 | Fixed Single Family Units | TV-20 | La Paloma Basin | 554.8352 | City of Titusville | Brevard County | La Paloma Basin TMDL Improvements | 2nd generation baffle box with media. (BC-085) | Baffle Boxes- Second Generation with Media | Completed | 2019 |  |  | A | 488 | $375,000 | $4,000 | City/ County | City - $166,704/ County - $208,296 | N/A | Structural | 2016 | North Indian River Lagoon | 28.57083 | -80.80111 | 2018 | BMPTrains | yes | 12.7826 | 5.6466
42819 | City of Titusville | North IRL | A | IR1-5 | 0.35 | 0.47 | 0.18047 | 7.6431 | 1.0865 | 1.3793 | 0.19607 | 1210 | Fixed Single Family Units | TV-20 | La Paloma Basin | 554.8352 | City of Titusville | Brevard County | La Paloma Basin TMDL Improvements | 2nd generation baffle box with media. (BC-085) | Baffle Boxes- Second Generation with Media | Completed | 2019 |  |  | A | 488 | $375,000 | $4,000 | City/ County | City - $166,704/ County - $208,296 | N/A | Structural | 2016 | North Indian River Lagoon | 28.57083 | -80.80111 | 2018 | BMPTrains | yes | 111.0218 | 730.3215
42820 | City of Titusville | North IRL | A | IR1-5 | 0.35 | 0.47 | 0.00019317 | 7.6431 | 1.0865 | 0.0014764 | 0.00020987 | 1210 | Fixed Single Family Units | TV-20 | La Paloma Basin | 554.8352 | City of Titusville | Brevard County | La Paloma Basin TMDL Improvements | 2nd generation baffle box with media. (BC-085) | Baffle Boxes- Second Generation with Media | Completed | 2019 |  |  | A | 488 | $375,000 | $4,000 | City/ County | City - $166,704/ County - $208,296 | N/A | Structural | 2016 | North Indian River Lagoon | 28.57083 | -80.80111 | 2018 | BMPTrains | yes | 6.5423 | 0.78171
42821 | City of Titusville | North IRL | A | IR1-5 | 0.35 | 0.47 | 0.088918 | 7.6431 | 1.0865 | 0.67961 | 0.096605 | 1210 | Fixed Single Family Units | TV-20 | La Paloma Basin | 554.8352 | City of Titusville | Brevard County | La Paloma Basin TMDL Improvements | 2nd generation baffle box with media. (BC-085) | Baffle Boxes- Second Generation with Media | Completed | 2019 |  |  | A | 488 | $375,000 | $4,000 | City/ County | City - $166,704/ County - $208,296 | N/A | Structural | 2016 | North Indian River Lagoon | 28.57083 | -80.80111 | 2018 | BMPTrains | yes | 95.8279 | 359.8371
42822 | City of Titusville | North IRL | A | IR1-5 | 0.35 | 0.47 | 0.18119 | 8.8043 | 1.279 | 1.5952 | 0.23174 | 1200 | Residential, Medium Density-Two-five dwellingunits per acre | TV-20 | La Paloma Basin | 554.8352 | City of Titusville | Brevard County | La Paloma Basin TMDL Improvements | 2nd generation baffle box with media. (BC-085) | Baffle Boxes- Second Generation with Media | Completed | 2019 |  |  | A | 488 | $375,000 | $4,000 | City/ County | City - $166,704/ County - $208,296 | N/A | Structural | 2016 | North Indian River Lagoon | 28.57083 | -80.80111 | 2018 | BMPTrains | yes | 129.3196 | 733.2404
42823 | City of Titusville | North IRL | A | IR1-5 | 0.35 | 0.47 | 0.0016906 | 8.8043 | 1.279 | 0.014885 | 0.0021624 | 1700 | Institutional (Educational,religious,health and military facilities) | TV-20 | La Paloma Basin | 554.8352 | City of Titusville | Brevard County | La Paloma Basin TMDL Improvements | 2nd generation baffle box with media. (BC-085) | Baffle Boxes- Second Generation with Media | Completed | 2019 |  |  | A | 488 | $375,000 | $4,000 | City/ County | City - $166,704/ County - $208,296 | N/A | Structural | 2016 | North Indian River Lagoon | 28.57083 | -80.80111 | 2018 | BMPTrains | yes | 38.7652 | 6.8418
42824 | City of Titusville | North IRL | A | IR1-5 | 0.35 | 0.47 | 0.029486 | 8.8043 | 1.279 | 0.25961 | 0.037714 | 1430 | Professional Services | TV-20 | La Paloma Basin | 554.8352 | City of Titusville | Brevard County | La Paloma Basin TMDL Improvements | 2nd generation baffle box with media. (BC-085) | Baffle Boxes- Second Generation with Media | Completed | 2019 |  |  | A | 488 | $375,000 | $4,000 | City/ County | City - $166,704/ County - $208,296 | N/A | Structural | 2016 | North Indian River Lagoon | 28.57083 | -80.80111 | 2018 | BMPTrains | yes | 69.6245 | 119.327
42825 | City of Titusville | North IRL | A | IR1-5 | 0.35 | 0.47 | 7.9929e-05 | 8.8043 | 1.279 | 0.00070372 | 0.00010223 | 1210 | Fixed Single Family Units | TV-20 | La Paloma Basin | 554.8352 | City of Titusville | Brevard County | La Paloma Basin TMDL Improvements | 2nd generation baffle box with media. (BC-085) | Baffle Boxes- Second Generation with Media | Completed | 2019 |  |  | A | 488 | $375,000 | $4,000 | City/ County | City - $166,704/ County - $208,296 | N/A | Structural | 2016 | North Indian River Lagoon | 28.57083 | -80.80111 | 2018 | BMPTrains | yes | 4.101 | 0.32346
42826 | City of Titusville | North IRL | A | IR1-5 | 0.35 | 0.47 | 0.40532 | 8.8043 | 1.279 | 3.5686 | 0.51841 | 8300 | Utilities | TV-20 | La Paloma Basin | 554.8352 | City of Titusville | Brevard County | La Paloma Basin TMDL Improvements | 2nd generation baffle box with media. (BC-085) | Baffle Boxes- Second Generation with Media | Completed | 2019 |  |  | A | 488 | $375,000 | $4,000 | City/ County | City - $166,704/ County - $208,296 | N/A | Structural | 2016 | North Indian River Lagoon | 28.57083 | -80.80111 | 2018 | BMPTrains | yes | 164.1458 | 1640.2674
42827 | City of Titusville | North IRL | A | IR1-5 | 0.35 | 0.47 | 0.11472 | 11.8004 | 1.561 | 1.3537 | 0.17907 | 1400 | Commercial and Services | TV-20 | La Paloma Basin | 554.8352 | City of Titusville | Brevard County | La Paloma Basin TMDL Improvements | 2nd generation baffle box with media. (BC-085) | Baffle Boxes- Second Generation with Media | Completed | 2019 |  |  | A | 488 | $375,000 | $4,000 | City/ County | City - $166,704/ County - $208,296 | N/A | Structural | 2016 | North Indian River Lagoon | 28.57083 | -80.80111 | 2018 | BMPTrains | yes | 180.7922 | 464.2405
42828 | City of Titusville | North IRL | A | IR1-5 | 0.35 | 0.47 | 0.0008847 | 11.8004 | 1.561 | 0.01044 | 0.001381 | 1700 | Institutional (Educational,religious,health and military facilities) | TV-20 | La Paloma Basin | 554.8352 | City of Titusville | Brevard County | La Paloma Basin TMDL Improvements | 2nd generation baffle box with media. (BC-085) | Baffle Boxes- Second Generation with Media | Completed | 2019 |  |  | A | 488 | $375,000 | $4,000 | City/ County | City - $166,704/ County - $208,296 | N/A | Structural | 2016 | North Indian River Lagoon | 28.57083 | -80.80111 | 2018 | BMPTrains | yes | 16.2522 | 3.5802
42829 | City of Titusville | North IRL | A | IR1-5 | 0.35 | 0.47 | 0.010683 | 11.8004 | 1.561 | 0.12606 | 0.016676 | 8120 | Railroads | TV-20 | La Paloma Basin | 554.8352 | City of Titusville | Brevard County | La Paloma Basin TMDL Improvements | 2nd generation baffle box with media. (BC-085) | Baffle Boxes- Second Generation with Media | Completed | 2019 |  |  | A | 488 | $375,000 | $4,000 | City/ County | City - $166,704/ County - $208,296 | N/A | Structural | 2016 | North Indian River Lagoon | 28.57083 | -80.80111 | 2018 | BMPTrains | yes | 47.4873 | 43.2314
42830 | City of Titusville | North IRL | A | IR1-5 | 0.35 | 0.47 | 0.044159 | 11.8004 | 1.561 | 0.52109 | 0.068933 | 1420 | Wholesale Sales and Services <Excluding warehouses associated with industrial use> | TV-20 | La Paloma Basin | 554.8352 | City of Titusville | Brevard County | La Paloma Basin TMDL Improvements | 2nd generation baffle box with media. (BC-085) | Baffle Boxes- Second Generation with Media | Completed | 2019 |  |  | A | 488 | $375,000 | $4,000 | City/ County | City - $166,704/ County - $208,296 | N/A | Structural | 2016 | North Indian River Lagoon | 28.57083 | -80.80111 | 2018 | BMPTrains | yes | 82.0872 | 178.7049
42831 | City of Titusville | North IRL | A | IR1-5 | 0.35 | 0.47 | 0.44732 | 11.8004 | 1.561 | 5.2786 | 0.69828 | 1410 | Retail Sales and Services | TV-20 | La Paloma Basin | 554.8352 | City of Titusville | Brevard County | La Paloma Basin TMDL Improvements | 2nd generation baffle box with media. (BC-085) | Baffle Boxes- Second Generation with Media | Completed | 2019 |  |  | A | 488 | $375,000 | $4,000 | City/ County | City - $166,704/ County - $208,296 | N/A | Structural | 2016 | North Indian River Lagoon | 28.57083 | -80.80111 | 2018 | BMPTrains | yes | 170.1407 | 1810.2429
42832 | City of Titusville | North IRL | A | IR1-5 | 0.35 | 0.47 | 0.23042 | 10.0758 | 1.4939 | 2.3217 | 0.34423 | 1200 | Residential, Medium Density-Two-five dwellingunits per acre | TV-20 | La Paloma Basin | 554.8352 | City of Titusville | Brevard County | La Paloma Basin TMDL Improvements | 2nd generation baffle box with media. (BC-085) | Baffle Boxes- Second Generation with Media | Completed | 2019 |  |  | A | 488 | $375,000 | $4,000 | City/ County | City - $166,704/ County - $208,296 | N/A | Structural | 2016 | North Indian River Lagoon | 28.57083 | -80.80111 | 2018 | BMPTrains | yes | 137.3361 | 932.4897
42833 | City of Titusville | North IRL | A | IR1-5 | 0.35 | 0.47 | 0.0095203 | 10.0758 | 1.4939 | 0.095925 | 0.014222 | 1210 | Fixed Single Family Units | TV-20 | La Paloma Basin | 554.8352 | City of Titusville | Brevard County | La Paloma Basin TMDL Improvements | 2nd generation baffle box with media. (BC-085) | Baffle Boxes- Second Generation with Media | Completed | 2019 |  |  | A | 488 | $375,000 | $4,000 | City/ County | City - $166,704/ County - $208,296 | N/A | Structural | 2016 | North Indian River Lagoon | 28.57083 | -80.80111 | 2018 | BMPTrains | yes | 24.9723 | 38.5271
42834 | City of Titusville | North IRL | A | IR1-5 | 0.35 | 0.47 | 0.037534 | 10.0758 | 1.4939 | 0.37818 | 0.056072 | 1210 | Fixed Single Family Units | TV-20 | La Paloma Basin | 554.8352 | City of Titusville | Brevard County | La Paloma Basin TMDL Improvements | 2nd generation baffle box with media. (BC-085) | Baffle Boxes- Second Generation with Media | Completed | 2019 |  |  | A | 488 | $375,000 | $4,000 | City/ County | City - $166,704/ County - $208,296 | N/A | Structural | 2016 | North Indian River Lagoon | 28.57083 | -80.80111 | 2018 | BMPTrains | yes | 58.4792 | 151.8939
42835 | City of Titusville | North IRL | A | IR1-5 | 0.35 | 0.47 | 0.035322 | 10.0758 | 1.4939 | 0.3559 | 0.052768 | 1210 | Fixed Single Family Units | TV-20 | La Paloma Basin | 554.8352 | City of Titusville | Brevard County | La Paloma Basin TMDL Improvements | 2nd generation baffle box with media. (BC-085) | Baffle Boxes- Second Generation with Media | Completed | 2019 |  |  | A | 488 | $375,000 | $4,000 | City/ County | City - $166,704/ County - $208,296 | N/A | Structural | 2016 | North Indian River Lagoon | 28.57083 | -80.80111 | 2018 | BMPTrains | yes | 56.9153 | 142.942
42836 | City of Titusville | North IRL | A | IR1-5 | 0.35 | 0.47 | 0.02742 | 10.0758 | 1.4939 | 0.27628 | 0.040964 | 1210 | Fixed Single Family Units | TV-20 | La Paloma Basin | 554.8352 | City of Titusville | Brevard County | La Paloma Basin TMDL Improvements | 2nd generation baffle box with media. (BC-085) | Baffle Boxes- Second Generation with Media | Completed | 2019 |  |  | A | 488 | $375,000 | $4,000 | City/ County | City - $166,704/ County - $208,296 | N/A | Structural | 2016 | North Indian River Lagoon | 28.57083 | -80.80111 | 2018 | BMPTrains | yes | 58.4466 | 110.9667
42837 | City of Titusville | North IRL | A | IR1-5 | 0.35 | 0.47 | 0.13074 | 10.0758 | 1.4939 | 1.3174 | 0.19532 | 1210 | Fixed Single Family Units | TV-20 | La Paloma Basin | 554.8352 | City of Titusville | Brevard County | La Paloma Basin TMDL Improvements | 2nd generation baffle box with media. (BC-085) | Baffle Boxes- Second Generation with Media | Completed | 2019 |  |  | A | 488 | $375,000 | $4,000 | City/ County | City - $166,704/ County - $208,296 | N/A | Structural | 2016 | North Indian River Lagoon | 28.57083 | -80.80111 | 2018 | BMPTrains | yes | 92.2559 | 529.1005
42838 | City of Titusville | North IRL | A | IR1-5 | 0.35 | 0.47 | 0.14022 | 10.0758 | 1.4939 | 1.4129 | 0.20948 | 1210 | Fixed Single Family Units | TV-20 | La Paloma Basin | 554.8352 | City of Titusville | Brevard County | La Paloma Basin TMDL Improvements | 2nd generation baffle box with media. (BC-085) | Baffle Boxes- Second Generation with Media | Completed | 2019 |  |  | A | 488 | $375,000 | $4,000 | City/ County | City - $166,704/ County - $208,296 | N/A | Structural | 2016 | North Indian River Lagoon | 28.57083 | -80.80111 | 2018 | BMPTrains | yes | 95.3424 | 567.4634
42839 | City of Titusville | North IRL | A | IR1-5 | 0.35 | 0.47 | 0.0065771 | 10.0758 | 1.4939 | 0.06627 | 0.0098256 | 1210 | Fixed Single Family Units | TV-20 | La Paloma Basin | 554.8352 | City of Titusville | Brevard County | La Paloma Basin TMDL Improvements | 2nd generation baffle box with media. (BC-085) | Baffle Boxes- Second Generation with Media | Completed | 2019 |  |  | A | 488 | $375,000 | $4,000 | City/ County | City - $166,704/ County - $208,296 | N/A | Structural | 2016 | North Indian River Lagoon | 28.57083 | -80.80111 | 2018 | BMPTrains | yes | 51.4035 | 26.6166
42840 | City of Titusville | North IRL | A | IR1-5 | 0.35 | 0.47 | 0.024339 | 7.5522 | 1.0685 | 0.18381 | 0.026007 | 1200 | Residential, Medium Density-Two-five dwellingunits per acre | TV-20 | La Paloma Basin | 554.8352 | City of Titusville | Brevard County | La Paloma Basin TMDL Improvements | 2nd generation baffle box with media. (BC-085) | Baffle Boxes- Second Generation with Media | Completed | 2019 |  |  | A | 488 | $375,000 | $4,000 | City/ County | City - $166,704/ County - $208,296 | N/A | Structural | 2016 | North Indian River Lagoon | 28.57083 | -80.80111 | 2018 | BMPTrains | yes | 52.6336 | 98.4977
42841 | City of Titusville | North IRL | A | IR1-5 | 0.35 | 0.47 | 0.097837 | 7.5522 | 1.0685 | 0.73888 | 0.10454 | 1820 | Golf Course | TV-20 | La Paloma Basin | 554.8352 | City of Titusville | Brevard County | La Paloma Basin TMDL Improvements | 2nd generation baffle box with media. (BC-085) | Baffle Boxes- Second Generation with Media | Completed | 2019 |  |  | A | 488 | $375,000 | $4,000 | City/ County | City - $166,704/ County - $208,296 | N/A | Structural | 2016 | North Indian River Lagoon | 28.57083 | -80.80111 | 2018 | BMPTrains | yes | 117.6708 | 395.9315
42842 | Natural Lands | North IRL | A | IR1-5 | 0.35 | 0.47 | 0.0071675 | 7.5522 | 1.0685 | 0.054131 | 0.0076586 | 5430 | Enclosed saltwater ponds within a salt marsh | TV-20 | La Paloma Basin | 554.8352 | City of Titusville | Brevard County | La Paloma Basin TMDL Improvements | 2nd generation baffle box with media. (BC-085) | Baffle Boxes- Second Generation with Media | Completed | 2019 |  |  | A | 488 | $375,000 | $4,000 | City/ County | City - $166,704/ County - $208,296 | N/A | Structural | 2016 | North Indian River Lagoon | 28.57083 | -80.80111 | 2018 | BMPTrains | yes | 38.6211 | 29.006
42843 | City of Titusville | North IRL | A | IR1-5 | 0.35 | 0.47 | 0.033337 | 7.5522 | 1.0685 | 0.25177 | 0.035621 | 1210 | Fixed Single Family Units | TV-20 | La Paloma Basin | 554.8352 | City of Titusville | Brevard County | La Paloma Basin TMDL Improvements | 2nd generation baffle box with media. (BC-085) | Baffle Boxes- Second Generation with Media | Completed | 2019 |  |  | A | 488 | $375,000 | $4,000 | City/ County | City - $166,704/ County - $208,296 | N/A | Structural | 2016 | North Indian River Lagoon | 28.57083 | -80.80111 | 2018 | BMPTrains | yes | 60.3711 | 134.912
42844 | City of Titusville | North IRL | A | IR1-5 | 0.35 | 0.47 | 0.27468 | 7.5522 | 1.0685 | 2.0744 | 0.2935 | 1210 | Fixed Single Family Units | TV-20 | La Paloma Basin | 554.8352 | City of Titusville | Brevard County | La Paloma Basin TMDL Improvements | 2nd generation baffle box with media. (BC-085) | Baffle Boxes- Second Generation with Media | Completed | 2019 |  |  | A | 488 | $375,000 | $4,000 | City/ County | City - $166,704/ County - $208,296 | N/A | Structural | 2016 | North Indian River Lagoon | 28.57083 | -80.80111 | 2018 | BMPTrains | yes | 132.8551 | 1111.5965
42845 | City of Titusville | North IRL | A | IR1-5 | 0.35 | 0.47 | 0.1804 | 7.5522 | 1.0685 | 1.3624 | 0.19276 | 1210 | Fixed Single Family Units | TV-20 | La Paloma Basin | 554.8352 | City of Titusville | Brevard County | La Paloma Basin TMDL Improvements | 2nd generation baffle box with media. (BC-085) | Baffle Boxes- Second Generation with Media | Completed | 2019 |  |  | A | 488 | $375,000 | $4,000 | City/ County | City - $166,704/ County - $208,296 | N/A | Structural | 2016 | North Indian River Lagoon | 28.57083 | -80.80111 | 2018 | BMPTrains | yes | 115.2724 | 730.0562
42846 | City of Titusville | North IRL | A | IR1-5 | 0.35 | 0.47 | 0.61776 | 12.1548 | 1.6052 | 7.5088 | 0.9916 | 1410 | Retail Sales and Services | TV-20 | La Paloma Basin | 554.8352 | City of Titusville | Brevard County | La Paloma Basin TMDL Improvements | 2nd generation baffle box with media. (BC-085) | Baffle Boxes- Second Generation with Media | Completed | 2019 |  |  | A | 488 | $375,000 | $4,000 | City/ County | City - $166,704/ County - $208,296 | N/A | Structural | 2016 | North Indian River Lagoon | 28.57083 | -80.80111 | 2018 | BMPTrains | yes | 200 | 2500
42847 | City of Titusville | North IRL | A | IR1-5 | 0.35 | 0.47 | 0.41613 | 11.1687 | 1.4861 | 4.6477 | 0.61843 | 1420 | Wholesale Sales and Services <Excluding warehouses associated with industrial use> | TV-20 | La Paloma Basin | 554.8352 | City of Titusville | Brevard County | La Paloma Basin TMDL Improvements | 2nd generation baffle box with media. (BC-085) | Baffle Boxes- Second Generation with Media | Completed | 2019 |  |  | A | 488 | $375,000 | $4,000 | City/ County | City - $166,704/ County - $208,296 | N/A | Structural | 2016 | North Indian River Lagoon | 28.57083 | -80.80111 | 2018 | BMPTrains | yes | 167.3653 | 1684.032
42848 | City of Titusville | North IRL | A | IR1-5 | 0.35 | 0.47 | 0.17139 | 11.1687 | 1.4861 | 1.9142 | 0.2547 | 1410 | Retail Sales and Services | TV-20 | La Paloma Basin | 554.8352 | City of Titusville | Brevard County | La Paloma Basin TMDL Improvements | 2nd generation baffle box with media. (BC-085) | Baffle Boxes- Second Generation with Media | Completed | 2019 |  |  | A | 488 | $375,000 | $4,000 | City/ County | City - $166,704/ County - $208,296 | N/A | Structural | 2016 | North Indian River Lagoon | 28.57083 | -80.80111 | 2018 | BMPTrains | yes | 126.7148 | 693.5735
42849 | City of Titusville | North IRL | A | IR1-5 | 0.35 | 0.47 | 0.16883 | 9.9404 | 1.4687 | 1.6782 | 0.24797 | 1200 | Residential, Medium Density-Two-five dwellingunits per acre | TV-20 | La Paloma Basin | 554.8352 | City of Titusville | Brevard County | La Paloma Basin TMDL Improvements | 2nd generation baffle box with media. (BC-085) | Baffle Boxes- Second Generation with Media | Completed | 2019 |  |  | A | 488 | $375,000 | $4,000 | City/ County | City - $166,704/ County - $208,296 | N/A | Structural | 2016 | North Indian River Lagoon | 28.57083 | -80.80111 | 2018 | BMPTrains | yes | 127.3342 | 683.2307
42850 | City of Titusville | North IRL | A | IR1-5 | 0.35 | 0.47 | 0.010892 | 9.9404 | 1.4687 | 0.10827 | 0.015998 | 1210 | Fixed Single Family Units | TV-20 | La Paloma Basin | 554.8352 | City of Titusville | Brevard County | La Paloma Basin TMDL Improvements | 2nd generation baffle box with media. (BC-085) | Baffle Boxes- Second Generation with Media | Completed | 2019 |  |  | A | 488 | $375,000 | $4,000 | City/ County | City - $166,704/ County - $208,296 | N/A | Structural | 2016 | North Indian River Lagoon | 28.57083 | -80.80111 | 2018 | BMPTrains | yes | 46.1548 | 44.0785
42851 | City of Titusville | North IRL | A | IR1-5 | 0.35 | 0.47 | 0.0093239 | 9.9404 | 1.4687 | 0.092684 | 0.013695 | 1210 | Fixed Single Family Units | TV-20 | La Paloma Basin | 554.8352 | City of Titusville | Brevard County | La Paloma Basin TMDL Improvements | 2nd generation baffle box with media. (BC-085) | Baffle Boxes- Second Generation with Media | Completed | 2019 |  |  | A | 488 | $375,000 | $4,000 | City/ County | City - $166,704/ County - $208,296 | N/A | Structural | 2016 | North Indian River Lagoon | 28.57083 | -80.80111 | 2018 | BMPTrains | yes | 51.7328 | 37.7327
42852 | City of Titusville | North IRL | A | IR1-5 | 0.35 | 0.47 | 0.00053427 | 9.9404 | 1.4687 | 0.0053109 | 0.00078471 | 1210 | Fixed Single Family Units | TV-20 | La Paloma Basin | 554.8352 | City of Titusville | Brevard County | La Paloma Basin TMDL Improvements | 2nd generation baffle box with media. (BC-085) | Baffle Boxes- Second Generation with Media | Completed | 2019 |  |  | A | 488 | $375,000 | $4,000 | City/ County | City - $166,704/ County - $208,296 | N/A | Structural | 2016 | North Indian River Lagoon | 28.57083 | -80.80111 | 2018 | BMPTrains | yes | 5.9713 | 2.1621
42853 | City of Titusville | North IRL | A | IR1-5 | 0.35 | 0.47 | 0.0017689 | 9.9404 | 1.4687 | 0.017583 | 0.002598 | 1210 | Fixed Single Family Units | TV-20 | La Paloma Basin | 554.8352 | City of Titusville | Brevard County | La Paloma Basin TMDL Improvements | 2nd generation baffle box with media. (BC-085) | Baffle Boxes- Second Generation with Media | Completed | 2019 |  |  | A | 488 | $375,000 | $4,000 | City/ County | City - $166,704/ County - $208,296 | N/A | Structural | 2016 | North Indian River Lagoon | 28.57083 | -80.80111 | 2018 | BMPTrains | yes | 10.7623 | 7.1583
42854 | City of Titusville | North IRL | A | IR1-5 | 0.35 | 0.47 | 0.028474 | 9.9404 | 1.4687 | 0.28305 | 0.041822 | 1210 | Fixed Single Family Units | TV-20 | La Paloma Basin | 554.8352 | City of Titusville | Brevard County | La Paloma Basin TMDL Improvements | 2nd generation baffle box with media. (BC-085) | Baffle Boxes- Second Generation with Media | Completed | 2019 |  |  | A | 488 | $375,000 | $4,000 | City/ County | City - $166,704/ County - $208,296 | N/A | Structural | 2016 | North Indian River Lagoon | 28.57083 | -80.80111 | 2018 | BMPTrains | yes | 75.131 | 115.2315
42855 | City of Titusville | North IRL | A | IR1-5 | 0.35 | 0.47 | 0.1808 | 9.9404 | 1.4687 | 1.7972 | 0.26554 | 1210 | Fixed Single Family Units | TV-20 | La Paloma Basin | 554.8352 | City of Titusville | Brevard County | La Paloma Basin TMDL Improvements | 2nd generation baffle box with media. (BC-085) | Baffle Boxes- Second Generation with Media | Completed | 2019 |  |  | A | 488 | $375,000 | $4,000 | City/ County | City - $166,704/ County - $208,296 | N/A | Structural | 2016 | North Indian River Lagoon | 28.57083 | -80.80111 | 2018 | BMPTrains | yes | 111.3198 | 731.6564
42856 | City of Titusville | North IRL | A | IR1-5 | 0.35 | 0.47 | 0.011287 | 9.9404 | 1.4687 | 0.11219 | 0.016577 | 1210 | Fixed Single Family Units | TV-20 | La Paloma Basin | 554.8352 | City of Titusville | Brevard County | La Paloma Basin TMDL Improvements | 2nd generation baffle box with media. (BC-085) | Baffle Boxes- Second Generation with Media | Completed | 2019 |  |  | A | 488 | $375,000 | $4,000 | City/ County | City - $166,704/ County - $208,296 | N/A | Structural | 2016 | North Indian River Lagoon | 28.57083 | -80.80111 | 2018 | BMPTrains | yes | 72.2534 | 45.675
42857 | City of Titusville | North IRL | A | IR1-5 | 0.35 | 0.47 | 0.20586 | 9.9404 | 1.4687 | 2.0463 | 0.30235 | 1210 | Fixed Single Family Units | TV-20 | La Paloma Basin | 554.8352 | City of Titusville | Brevard County | La Paloma Basin TMDL Improvements | 2nd generation baffle box with media. (BC-085) | Baffle Boxes- Second Generation with Media | Completed | 2019 |  |  | A | 488 | $375,000 | $4,000 | City/ County | City - $166,704/ County - $208,296 | N/A | Structural | 2016 | North Indian River Lagoon | 28.57083 | -80.80111 | 2018 | BMPTrains | yes | 117.4061 | 833.0747
42858 | City of Titusville | North IRL | A | IR1-5 | 0.35 | 0.47 | 0.07932 | 8.784 | 1.1924 | 0.69675 | 0.094581 | 1400 | Commercial and Services | TV-20 | La Paloma Basin | 554.8352 | City of Titusville | Brevard County | La Paloma Basin TMDL Improvements | 2nd generation baffle box with media. (BC-085) | Baffle Boxes- Second Generation with Media | Completed | 2019 |  |  | A | 488 | $375,000 | $4,000 | City/ County | City - $166,704/ County - $208,296 | N/A | Structural | 2016 | North Indian River Lagoon | 28.57083 | -80.80111 | 2018 | BMPTrains | yes | 88.7655 | 320.9975
42859 | City of Titusville | North IRL | A | IR1-5 | 0.35 | 0.47 | 0.054955 | 8.784 | 1.1924 | 0.48272 | 0.065528 | 1200 | Residential, Medium Density-Two-five dwellingunits per acre | TV-20 | La Paloma Basin | 554.8352 | City of Titusville | Brevard County | La Paloma Basin TMDL Improvements | 2nd generation baffle box with media. (BC-085) | Baffle Boxes- Second Generation with Media | Completed | 2019 |  |  | A | 488 | $375,000 | $4,000 | City/ County | City - $166,704/ County - $208,296 | N/A | Structural | 2016 | North Indian River Lagoon | 28.57083 | -80.80111 | 2018 | BMPTrains | yes | 110.6207 | 222.3936
42860 | City of Titusville | North IRL | A | IR1-5 | 0.35 | 0.47 | 0.034801 | 8.784 | 1.1924 | 0.30569 | 0.041497 | 1550 | Other Light Industrial | TV-20 | La Paloma Basin | 554.8352 | City of Titusville | Brevard County | La Paloma Basin TMDL Improvements | 2nd generation baffle box with media. (BC-085) | Baffle Boxes- Second Generation with Media | Completed | 2019 |  |  | A | 488 | $375,000 | $4,000 | City/ County | City - $166,704/ County - $208,296 | N/A | Structural | 2016 | North Indian River Lagoon | 28.57083 | -80.80111 | 2018 | BMPTrains | yes | 49.5486 | 140.8353
42861 | City of Titusville | North IRL | A | IR1-5 | 0.35 | 0.47 | 0.20215 | 8.784 | 1.1924 | 1.7757 | 0.24104 | 8120 | Railroads | TV-20 | La Paloma Basin | 554.8352 | City of Titusville | Brevard County | La Paloma Basin TMDL Improvements | 2nd generation baffle box with media. (BC-085) | Baffle Boxes- Second Generation with Media | Completed | 2019 |  |  | A | 488 | $375,000 | $4,000 | City/ County | City - $166,704/ County - $208,296 | N/A | Structural | 2016 | North Indian River Lagoon | 28.57083 | -80.80111 | 2018 | BMPTrains | yes | 134.7024 | 818.058
42862 | City of Titusville | North IRL | A | IR1-5 | 0.35 | 0.47 | 0.0034207 | 8.784 | 1.1924 | 0.030047 | 0.0040788 | 1210 | Fixed Single Family Units | TV-20 | La Paloma Basin | 554.8352 | City of Titusville | Brevard County | La Paloma Basin TMDL Improvements | 2nd generation baffle box with media. (BC-085) | Baffle Boxes- Second Generation with Media | Completed | 2019 |  |  | A | 488 | $375,000 | $4,000 | City/ County | City - $166,704/ County - $208,296 | N/A | Structural | 2016 | North Indian River Lagoon | 28.57083 | -80.80111 | 2018 | BMPTrains | yes | 24.7673 | 13.8431
42863 | City of Titusville | North IRL | A | IR1-5 | 0.35 | 0.47 | 0.058063 | 8.784 | 1.1924 | 0.51002 | 0.069233 | 1210 | Fixed Single Family Units | TV-20 | La Paloma Basin | 554.8352 | City of Titusville | Brevard County | La Paloma Basin TMDL Improvements | 2nd generation baffle box with media. (BC-085) | Baffle Boxes- Second Generation with Media | Completed | 2019 |  |  | A | 488 | $375,000 | $4,000 | City/ County | City - $166,704/ County - $208,296 | N/A | Structural | 2016 | North Indian River Lagoon | 28.57083 | -80.80111 | 2018 | BMPTrains | yes | 73.43 | 234.9709
42864 | City of Titusville | North IRL | A | IR1-5 | 0.35 | 0.47 | 0.019355 | 8.784 | 1.1924 | 0.17001 | 0.023079 | 1210 | Fixed Single Family Units | TV-20 | La Paloma Basin | 554.8352 | City of Titusville | Brevard County | La Paloma Basin TMDL Improvements | 2nd generation baffle box with media. (BC-085) | Baffle Boxes- Second Generation with Media | Completed | 2019 |  |  | A | 488 | $375,000 | $4,000 | City/ County | City - $166,704/ County - $208,296 | N/A | Structural | 2016 | North Indian River Lagoon | 28.57083 | -80.80111 | 2018 | BMPTrains | yes | 49.2316 | 78.327
42865 | City of Titusville | North IRL | A | IR1-5 | 0.35 | 0.47 | 0.10201 | 8.784 | 1.1924 | 0.89604 | 0.12163 | 1430 | Professional Services | TV-20 | La Paloma Basin | 554.8352 | City of Titusville | Brevard County | La Paloma Basin TMDL Improvements | 2nd generation baffle box with media. (BC-085) | Baffle Boxes- Second Generation with Media | Completed | 2019 |  |  | A | 488 | $375,000 | $4,000 | City/ County | City - $166,704/ County - $208,296 | N/A | Structural | 2016 | North Indian River Lagoon | 28.57083 | -80.80111 | 2018 | BMPTrains | yes | 84.6384 | 412.8129
42866 | City of Titusville | North IRL | A | IR1-5 | 0.35 | 0.47 | 0.063694 | 8.784 | 1.1924 | 0.55949 | 0.075949 | 1420 | Wholesale Sales and Services <Excluding warehouses associated with industrial use> | TV-20 | La Paloma Basin | 554.8352 | City of Titusville | Brevard County | La Paloma Basin TMDL Improvements | 2nd generation baffle box with media. (BC-085) | Baffle Boxes- Second Generation with Media | Completed | 2019 |  |  | A | 488 | $375,000 | $4,000 | City/ County | City - $166,704/ County - $208,296 | N/A | Structural | 2016 | North Indian River Lagoon | 28.57083 | -80.80111 | 2018 | BMPTrains | yes | 69.3755 | 257.7615
42867 | City of Titusville | North IRL | A | IR1-5 | 0.35 | 0.47 | 0.25705 | 9.7108 | 1.4268 | 2.4962 | 0.36675 | 1200 | Residential, Medium Density-Two-five dwellingunits per acre | TV-20 | La Paloma Basin | 554.8352 | City of Titusville | Brevard County | La Paloma Basin TMDL Improvements | 2nd generation baffle box with media. (BC-085) | Baffle Boxes- Second Generation with Media | Completed | 2019 |  |  | A | 488 | $375,000 | $4,000 | City/ County | City - $166,704/ County - $208,296 | N/A | Structural | 2016 | North Indian River Lagoon | 28.57083 | -80.80111 | 2018 | BMPTrains | yes | 148.6871 | 1040.2427
42868 | City of Titusville | North IRL | A | IR1-5 | 0.35 | 0.47 | 0.0954 | 9.7108 | 1.4268 | 0.92641 | 0.13611 | 1210 | Fixed Single Family Units | TV-20 | La Paloma Basin | 554.8352 | City of Titusville | Brevard County | La Paloma Basin TMDL Improvements | 2nd generation baffle box with media. (BC-085) | Baffle Boxes- Second Generation with Media | Completed | 2019 |  |  | A | 488 | $375,000 | $4,000 | City/ County | City - $166,704/ County - $208,296 | N/A | Structural | 2016 | North Indian River Lagoon | 28.57083 | -80.80111 | 2018 | BMPTrains | yes | 82.8063 | 386.0698
42869 | City of Titusville | North IRL | A | IR1-5 | 0.35 | 0.47 | 0.016964 | 9.7108 | 1.4268 | 0.16474 | 0.024204 | 1210 | Fixed Single Family Units | TV-20 | La Paloma Basin | 554.8352 | City of Titusville | Brevard County | La Paloma Basin TMDL Improvements | 2nd generation baffle box with media. (BC-085) | Baffle Boxes- Second Generation with Media | Completed | 2019 |  |  | A | 488 | $375,000 | $4,000 | City/ County | City - $166,704/ County - $208,296 | N/A | Structural | 2016 | North Indian River Lagoon | 28.57083 | -80.80111 | 2018 | BMPTrains | yes | 39.3205 | 68.6516
42870 | City of Titusville | North IRL | A | IR1-5 | 0.35 | 0.47 | 0.0070033 | 9.7108 | 1.4268 | 0.068007 | 0.0099921 | 1210 | Fixed Single Family Units | TV-20 | La Paloma Basin | 554.8352 | City of Titusville | Brevard County | La Paloma Basin TMDL Improvements | 2nd generation baffle box with media. (BC-085) | Baffle Boxes- Second Generation with Media | Completed | 2019 |  |  | A | 488 | $375,000 | $4,000 | City/ County | City - $166,704/ County - $208,296 | N/A | Structural | 2016 | North Indian River Lagoon | 28.57083 | -80.80111 | 2018 | BMPTrains | yes | 24.0341 | 28.3412
42871 | City of Titusville | North IRL | A | IR1-5 | 0.35 | 0.47 | 0.12902 | 9.7108 | 1.4268 | 1.2529 | 0.18409 | 1210 | Fixed Single Family Units | TV-20 | La Paloma Basin | 554.8352 | City of Titusville | Brevard County | La Paloma Basin TMDL Improvements | 2nd generation baffle box with media. (BC-085) | Baffle Boxes- Second Generation with Media | Completed | 2019 |  |  | A | 488 | $375,000 | $4,000 | City/ County | City - $166,704/ County - $208,296 | N/A | Structural | 2016 | North Indian River Lagoon | 28.57083 | -80.80111 | 2018 | BMPTrains | yes | 99.1567 | 522.1342
42872 | City of Titusville | North IRL | A | IR1-5 | 0.35 | 0.47 | 0.11232 | 9.7108 | 1.4268 | 1.0908 | 0.16026 | 1210 | Fixed Single Family Units | TV-20 | La Paloma Basin | 554.8352 | City of Titusville | Brevard County | La Paloma Basin TMDL Improvements | 2nd generation baffle box with media. (BC-085) | Baffle Boxes- Second Generation with Media | Completed | 2019 |  |  | A | 488 | $375,000 | $4,000 | City/ County | City - $166,704/ County - $208,296 | N/A | Structural | 2016 | North Indian River Lagoon | 28.57083 | -80.80111 | 2018 | BMPTrains | yes | 93.0845 | 454.5605
42873 | City of Titusville | North IRL | A | IR1-5 | 0.35 | 0.47 | 0.54131 | 11.302 | 2.1708 | 6.1179 | 1.1751 | 1300 | Residential, High Density | TV-20 | La Paloma Basin | 554.8352 | City of Titusville | Brevard County | La Paloma Basin TMDL Improvements | 2nd generation baffle box with media. (BC-085) | Baffle Boxes- Second Generation with Media | Completed | 2019 |  |  | A | 488 | $375,000 | $4,000 | City/ County | City - $166,704/ County - $208,296 | N/A | Structural | 2016 | North Indian River Lagoon | 28.57083 | -80.80111 | 2018 | BMPTrains | yes | 187.6314 | 2190.5939
42874 | City of Titusville | North IRL | A | IR1-5 | 0.35 | 0.47 | 0.076456 | 11.302 | 2.1708 | 0.8641 | 0.16597 | 1330 | Residential, High density; Multiple Dwelling Units, Low Rise <Two stories or less> | TV-20 | La Paloma Basin | 554.8352 | City of Titusville | Brevard County | La Paloma Basin TMDL Improvements | 2nd generation baffle box with media. (BC-085) | Baffle Boxes- Second Generation with Media | Completed | 2019 |  |  | A | 488 | $375,000 | $4,000 | City/ County | City - $166,704/ County - $208,296 | N/A | Structural | 2016 | North Indian River Lagoon | 28.57083 | -80.80111 | 2018 | BMPTrains | yes | 112.3839 | 309.4061
42875 | City of Titusville | North IRL | A | IR1-5 | 0.35 | 0.47 | 0.26252 | 6.9608 | 0.98151 | 1.8273 | 0.25766 | 1200 | Residential, Medium Density-Two-five dwellingunits per acre | TV-20 | La Paloma Basin | 554.8352 | City of Titusville | Brevard County | La Paloma Basin TMDL Improvements | 2nd generation baffle box with media. (BC-085) | Baffle Boxes- Second Generation with Media | Completed | 2019 |  |  | A | 488 | $375,000 | $4,000 | City/ County | City - $166,704/ County - $208,296 | N/A | Structural | 2016 | North Indian River Lagoon | 28.57083 | -80.80111 | 2018 | BMPTrains | yes | 145.7137 | 1062.3645
42876 | City of Titusville | North IRL | A | IR1-5 | 0.35 | 0.47 | 0.035908 | 6.9608 | 0.98151 | 0.24994 | 0.035244 | 1550 | Other Light Industrial | TV-20 | La Paloma Basin | 554.8352 | City of Titusville | Brevard County | La Paloma Basin TMDL Improvements | 2nd generation baffle box with media. (BC-085) | Baffle Boxes- Second Generation with Media | Completed | 2019 |  |  | A | 488 | $375,000 | $4,000 | City/ County | City - $166,704/ County - $208,296 | N/A | Structural | 2016 | North Indian River Lagoon | 28.57083 | -80.80111 | 2018 | BMPTrains | yes | 84.2264 | 145.3131
42877 | City of Titusville | North IRL | A | IR1-5 | 0.35 | 0.47 | 0.2108 | 6.9608 | 0.98151 | 1.4673 | 0.2069 | 8120 | Railroads | TV-20 | La Paloma Basin | 554.8352 | City of Titusville | Brevard County | La Paloma Basin TMDL Improvements | 2nd generation baffle box with media. (BC-085) | Baffle Boxes- Second Generation with Media | Completed | 2019 |  |  | A | 488 | $375,000 | $4,000 | City/ County | City - $166,704/ County - $208,296 | N/A | Structural | 2016 | North Indian River Lagoon | 28.57083 | -80.80111 | 2018 | BMPTrains | yes | 134.3946 | 853.0678
42878 | City of Titusville | North IRL | A | IR1-5 | 0.35 | 0.47 | 0.090415 | 6.9608 | 0.98151 | 0.62936 | 0.088743 | 1210 | Fixed Single Family Units | TV-20 | La Paloma Basin | 554.8352 | City of Titusville | Brevard County | La Paloma Basin TMDL Improvements | 2nd generation baffle box with media. (BC-085) | Baffle Boxes- Second Generation with Media | Completed | 2019 |  |  | A | 488 | $375,000 | $4,000 | City/ County | City - $166,704/ County - $208,296 | N/A | Structural | 2016 | North Indian River Lagoon | 28.57083 | -80.80111 | 2018 | BMPTrains | yes | 87.1336 | 365.8962
42879 | City of Titusville | North IRL | A | IR1-5 | 0.35 | 0.47 | 0.018127 | 6.9608 | 0.98151 | 0.12618 | 0.017792 | 1210 | Fixed Single Family Units | TV-20 | La Paloma Basin | 554.8352 | City of Titusville | Brevard County | La Paloma Basin TMDL Improvements | 2nd generation baffle box with media. (BC-085) | Baffle Boxes- Second Generation with Media | Completed | 2019 |  |  | A | 488 | $375,000 | $4,000 | City/ County | City - $166,704/ County - $208,296 | N/A | Structural | 2016 | North Indian River Lagoon | 28.57083 | -80.80111 | 2018 | BMPTrains | yes | 49.0145 | 73.3585
42880 | City of Titusville | North IRL | A | IR1-5 | 0.35 | 0.47 | 0.23494 | 10.0839 | 1.4951 | 2.3691 | 0.35126 | 1200 | Residential, Medium Density-Two-five dwellingunits per acre | TV-20 | La Paloma Basin | 554.8352 | City of Titusville | Brevard County | La Paloma Basin TMDL Improvements | 2nd generation baffle box with media. (BC-085) | Baffle Boxes- Second Generation with Media | Completed | 2019 |  |  | A | 488 | $375,000 | $4,000 | City/ County | City - $166,704/ County - $208,296 | N/A | Structural | 2016 | North Indian River Lagoon | 28.57083 | -80.80111 | 2018 | BMPTrains | yes | 138.0949 | 950.7575
42881 | City of Titusville | North IRL | A | IR1-5 | 0.35 | 0.47 | 0.12623 | 10.0839 | 1.4951 | 1.2729 | 0.18873 | 1210 | Fixed Single Family Units | TV-20 | La Paloma Basin | 554.8352 | City of Titusville | Brevard County | La Paloma Basin TMDL Improvements | 2nd generation baffle box with media. (BC-085) | Baffle Boxes- Second Generation with Media | Completed | 2019 |  |  | A | 488 | $375,000 | $4,000 | City/ County | City - $166,704/ County - $208,296 | N/A | Structural | 2016 | North Indian River Lagoon | 28.57083 | -80.80111 | 2018 | BMPTrains | yes | 120.4363 | 510.8251
42882 | City of Titusville | North IRL | A | IR1-5 | 0.35 | 0.47 | 0.18578 | 10.0839 | 1.4951 | 1.8734 | 0.27777 | 1210 | Fixed Single Family Units | TV-20 | La Paloma Basin | 554.8352 | City of Titusville | Brevard County | La Paloma Basin TMDL Improvements | 2nd generation baffle box with media. (BC-085) | Baffle Boxes- Second Generation with Media | Completed | 2019 |  |  | A | 488 | $375,000 | $4,000 | City/ County | City - $166,704/ County - $208,296 | N/A | Structural | 2016 | North Indian River Lagoon | 28.57083 | -80.80111 | 2018 | BMPTrains | yes | 114.3405 | 751.8348
42883 | City of Titusville | North IRL | A | IR1-5 | 0.35 | 0.47 | 0.070816 | 10.0839 | 1.4951 | 0.7141 | 0.10588 | 1210 | Fixed Single Family Units | TV-20 | La Paloma Basin | 554.8352 | City of Titusville | Brevard County | La Paloma Basin TMDL Improvements | 2nd generation baffle box with media. (BC-085) | Baffle Boxes- Second Generation with Media | Completed | 2019 |  |  | A | 488 | $375,000 | $4,000 | City/ County | City - $166,704/ County - $208,296 | N/A | Structural | 2016 | North Indian River Lagoon | 28.57083 | -80.80111 | 2018 | BMPTrains | yes | 69.6239 | 286.5826
42884 | City of Titusville | North IRL | A | IR1-5 | 0.35 | 0.47 | 0.06548 | 11.1457 | 1.5576 | 0.72983 | 0.10199 | 1200 | Residential, Medium Density-Two-five dwellingunits per acre | TV-20 | La Paloma Basin | 554.8352 | City of Titusville | Brevard County | La Paloma Basin TMDL Improvements | 2nd generation baffle box with media. (BC-085) | Baffle Boxes- Second Generation with Media | Completed | 2019 |  |  | A | 488 | $375,000 | $4,000 | City/ County | City - $166,704/ County - $208,296 | N/A | Structural | 2016 | North Indian River Lagoon | 28.57083 | -80.80111 | 2018 | BMPTrains | yes | 73.5465 | 264.9899
42885 | City of Titusville | North IRL | A | IR1-5 | 0.35 | 0.47 | 0.011846 | 11.1457 | 1.5576 | 0.13203 | 0.018451 | 1430 | Professional Services | TV-20 | La Paloma Basin | 554.8352 | City of Titusville | Brevard County | La Paloma Basin TMDL Improvements | 2nd generation baffle box with media. (BC-085) | Baffle Boxes- Second Generation with Media | Completed | 2019 |  |  | A | 488 | $375,000 | $4,000 | City/ County | City - $166,704/ County - $208,296 | N/A | Structural | 2016 | North Indian River Lagoon | 28.57083 | -80.80111 | 2018 | BMPTrains | yes | 45.1345 | 47.9381
42886 | City of Titusville | North IRL | A | IR1-5 | 0.35 | 0.47 | 0.05714 | 11.1457 | 1.5576 | 0.63687 | 0.089003 | 1200 | Residential, Medium Density-Two-five dwellingunits per acre | TV-20 | La Paloma Basin | 554.8352 | City of Titusville | Brevard County | La Paloma Basin TMDL Improvements | 2nd generation baffle box with media. (BC-085) | Baffle Boxes- Second Generation with Media | Completed | 2019 |  |  | A | 488 | $375,000 | $4,000 | City/ County | City - $166,704/ County - $208,296 | N/A | Structural | 2016 | North Indian River Lagoon | 28.57083 | -80.80111 | 2018 | BMPTrains | yes | 99.3379 | 231.2375
42887 | City of Titusville | North IRL | A | IR1-5 | 0.35 | 0.47 | 0.11556 | 9.6945 | 1.4245 | 1.1203 | 0.16461 | 1200 | Residential, Medium Density-Two-five dwellingunits per acre | TV-20 | La Paloma Basin | 554.8352 | City of Titusville | Brevard County | La Paloma Basin TMDL Improvements | 2nd generation baffle box with media. (BC-085) | Baffle Boxes- Second Generation with Media | Completed | 2019 |  |  | A | 488 | $375,000 | $4,000 | City/ County | City - $166,704/ County - $208,296 | N/A | Structural | 2016 | North Indian River Lagoon | 28.57083 | -80.80111 | 2018 | BMPTrains | yes | 215.7841 | 467.6511
42888 | City of Titusville | North IRL | A | IR1-5 | 0.35 | 0.47 | 0.016883 | 9.6945 | 1.4245 | 0.16367 | 0.024049 | 1210 | Fixed Single Family Units | TV-20 | La Paloma Basin | 554.8352 | City of Titusville | Brevard County | La Paloma Basin TMDL Improvements | 2nd generation baffle box with media. (BC-085) | Baffle Boxes- Second Generation with Media | Completed | 2019 |  |  | A | 488 | $375,000 | $4,000 | City/ County | City - $166,704/ County - $208,296 | N/A | Structural | 2016 | North Indian River Lagoon | 28.57083 | -80.80111 | 2018 | BMPTrains | yes | 38.5496 | 68.3234
42889 | City of Titusville | North IRL | A | IR1-5 | 0.35 | 0.47 | 0.202 | 9.6945 | 1.4245 | 1.9582 | 0.28773 | 1210 | Fixed Single Family Units | TV-20 | La Paloma Basin | 554.8352 | City of Titusville | Brevard County | La Paloma Basin TMDL Improvements | 2nd generation baffle box with media. (BC-085) | Baffle Boxes- Second Generation with Media | Completed | 2019 |  |  | A | 488 | $375,000 | $4,000 | City/ County | City - $166,704/ County - $208,296 | N/A | Structural | 2016 | North Indian River Lagoon | 28.57083 | -80.80111 | 2018 | BMPTrains | yes | 117.8002 | 817.4487
42890 | City of Titusville | North IRL | A | IR1-5 | 0.35 | 0.47 | 0.040874 | 9.6945 | 1.4245 | 0.39625 | 0.058223 | 1210 | Fixed Single Family Units | TV-20 | La Paloma Basin | 554.8352 | City of Titusville | Brevard County | La Paloma Basin TMDL Improvements | 2nd generation baffle box with media. (BC-085) | Baffle Boxes- Second Generation with Media | Completed | 2019 |  |  | A | 488 | $375,000 | $4,000 | City/ County | City - $166,704/ County - $208,296 | N/A | Structural | 2016 | North Indian River Lagoon | 28.57083 | -80.80111 | 2018 | BMPTrains | yes | 74.4654 | 165.4123
42891 | City of Titusville | North IRL | A | IR1-5 | 0.35 | 0.47 | 0.24245 | 9.6945 | 1.4245 | 2.3504 | 0.34536 | 1210 | Fixed Single Family Units | TV-20 | La Paloma Basin | 554.8352 | City of Titusville | Brevard County | La Paloma Basin TMDL Improvements | 2nd generation baffle box with media. (BC-085) | Baffle Boxes- Second Generation with Media | Completed | 2019 |  |  | A | 488 | $375,000 | $4,000 | City/ County | City - $166,704/ County - $208,296 | N/A | Structural | 2016 | North Indian River Lagoon | 28.57083 | -80.80111 | 2018 | BMPTrains | yes | 126.7645 | 981.1645
42892 | City of Titusville | North IRL | A | IR1-5 | 0.35 | 0.47 | 0.20363 | 10.0848 | 1.498 | 2.0535 | 0.30504 | 1200 | Residential, Medium Density-Two-five dwellingunits per acre | TV-20 | La Paloma Basin | 554.8352 | City of Titusville | Brevard County | La Paloma Basin TMDL Improvements | 2nd generation baffle box with media. (BC-085) | Baffle Boxes- Second Generation with Media | Completed | 2019 |  |  | A | 488 | $375,000 | $4,000 | City/ County | City - $166,704/ County - $208,296 | N/A | Structural | 2016 | North Indian River Lagoon | 28.57083 | -80.80111 | 2018 | BMPTrains | yes | 136.6571 | 824.0447
42893 | City of Titusville | North IRL | A | IR1-5 | 0.35 | 0.47 | 0.066055 | 10.0848 | 1.498 | 0.66615 | 0.098952 | 1210 | Fixed Single Family Units | TV-20 | La Paloma Basin | 554.8352 | City of Titusville | Brevard County | La Paloma Basin TMDL Improvements | 2nd generation baffle box with media. (BC-085) | Baffle Boxes- Second Generation with Media | Completed | 2019 |  |  | A | 488 | $375,000 | $4,000 | City/ County | City - $166,704/ County - $208,296 | N/A | Structural | 2016 | North Indian River Lagoon | 28.57083 | -80.80111 | 2018 | BMPTrains | yes | 83.5911 | 267.3144
42894 | City of Titusville | North IRL | A | IR1-5 | 0.35 | 0.47 | 0.1378 | 10.0848 | 1.498 | 1.3897 | 0.20643 | 1210 | Fixed Single Family Units | TV-20 | La Paloma Basin | 554.8352 | City of Titusville | Brevard County | La Paloma Basin TMDL Improvements | 2nd generation baffle box with media. (BC-085) | Baffle Boxes- Second Generation with Media | Completed | 2019 |  |  | A | 488 | $375,000 | $4,000 | City/ County | City - $166,704/ County - $208,296 | N/A | Structural | 2016 | North Indian River Lagoon | 28.57083 | -80.80111 | 2018 | BMPTrains | yes | 101.1826 | 557.671
42895 | City of Titusville | North IRL | A | IR1-5 | 0.35 | 0.47 | 0.15595 | 10.0848 | 1.498 | 1.5727 | 0.23361 | 1210 | Fixed Single Family Units | TV-20 | La Paloma Basin | 554.8352 | City of Titusville | Brevard County | La Paloma Basin TMDL Improvements | 2nd generation baffle box with media. (BC-085) | Baffle Boxes- Second Generation with Media | Completed | 2019 |  |  | A | 488 | $375,000 | $4,000 | City/ County | City - $166,704/ County - $208,296 | N/A | Structural | 2016 | North Indian River Lagoon | 28.57083 | -80.80111 | 2018 | BMPTrains | yes | 104.3159 | 631.098
42896 | City of Titusville | North IRL | A | IR1-5 | 0.35 | 0.47 | 0.051382 | 10.0848 | 1.498 | 0.51818 | 0.076972 | 1210 | Fixed Single Family Units | TV-20 | La Paloma Basin | 554.8352 | City of Titusville | Brevard County | La Paloma Basin TMDL Improvements | 2nd generation baffle box with media. (BC-085) | Baffle Boxes- Second Generation with Media | Completed | 2019 |  |  | A | 488 | $375,000 | $4,000 | City/ County | City - $166,704/ County - $208,296 | N/A | Structural | 2016 | North Indian River Lagoon | 28.57083 | -80.80111 | 2018 | BMPTrains | yes | 73.982 | 207.9367
42897 | City of Titusville | North IRL | A | IR1-5 | 0.35 | 0.47 | 0.0029493 | 10.0848 | 1.498 | 0.029743 | 0.0044181 | 1330 | Residential, High density; Multiple Dwelling Units, Low Rise <Two stories or less> | TV-20 | La Paloma Basin | 554.8352 | City of Titusville | Brevard County | La Paloma Basin TMDL Improvements | 2nd generation baffle box with media. (BC-085) | Baffle Boxes- Second Generation with Media | Completed | 2019 |  |  | A | 488 | $375,000 | $4,000 | City/ County | City - $166,704/ County - $208,296 | N/A | Structural | 2016 | North Indian River Lagoon | 28.57083 | -80.80111 | 2018 | BMPTrains | yes | 19.0009 | 11.9352
42898 | City of Titusville | North IRL | A | IR1-5 | 0.35 | 0.47 | 0.12375 | 10.0857 | 1.4954 | 1.2481 | 0.18505 | 1200 | Residential, Medium Density-Two-five dwellingunits per acre | TV-20 | La Paloma Basin | 554.8352 | City of Titusville | Brevard County | La Paloma Basin TMDL Improvements | 2nd generation baffle box with media. (BC-085) | Baffle Boxes- Second Generation with Media | Completed | 2019 |  |  | A | 488 | $375,000 | $4,000 | City/ County | City - $166,704/ County - $208,296 | N/A | Structural | 2016 | North Indian River Lagoon | 28.57083 | -80.80111 | 2018 | BMPTrains | yes | 120.0509 | 500.7807
42899 | City of Titusville | North IRL | A | IR1-5 | 0.35 | 0.47 | 0.099918 | 10.0857 | 1.4954 | 1.0077 | 0.14942 | 1210 | Fixed Single Family Units | TV-20 | La Paloma Basin | 554.8352 | City of Titusville | Brevard County | La Paloma Basin TMDL Improvements | 2nd generation baffle box with media. (BC-085) | Baffle Boxes- Second Generation with Media | Completed | 2019 |  |  | A | 488 | $375,000 | $4,000 | City/ County | City - $166,704/ County - $208,296 | N/A | Structural | 2016 | North Indian River Lagoon | 28.57083 | -80.80111 | 2018 | BMPTrains | yes | 93.0958 | 404.3541
42900 | City of Titusville | North IRL | A | IR1-5 | 0.35 | 0.47 | 0.013284 | 10.0857 | 1.4954 | 0.13398 | 0.019865 | 1210 | Fixed Single Family Units | TV-20 | La Paloma Basin | 554.8352 | City of Titusville | Brevard County | La Paloma Basin TMDL Improvements | 2nd generation baffle box with media. (BC-085) | Baffle Boxes- Second Generation with Media | Completed | 2019 |  |  | A | 488 | $375,000 | $4,000 | City/ County | City - $166,704/ County - $208,296 | N/A | Structural | 2016 | North Indian River Lagoon | 28.57083 | -80.80111 | 2018 | BMPTrains | yes | 33.045 | 53.7597
42901 | City of Titusville | North IRL | A | IR1-5 | 0.35 | 0.47 | 0.13202 | 10.0857 | 1.4954 | 1.3315 | 0.19741 | 1210 | Fixed Single Family Units | TV-20 | La Paloma Basin | 554.8352 | City of Titusville | Brevard County | La Paloma Basin TMDL Improvements | 2nd generation baffle box with media. (BC-085) | Baffle Boxes- Second Generation with Media | Completed | 2019 |  |  | A | 488 | $375,000 | $4,000 | City/ County | City - $166,704/ County - $208,296 | N/A | Structural | 2016 | North Indian River Lagoon | 28.57083 | -80.80111 | 2018 | BMPTrains | yes | 100.5083 | 534.2461
42902 | City of Titusville | North IRL | A | IR1-5 | 0.35 | 0.47 | 0.018264 | 10.0857 | 1.4954 | 0.1842 | 0.027311 | 1210 | Fixed Single Family Units | TV-20 | La Paloma Basin | 554.8352 | City of Titusville | Brevard County | La Paloma Basin TMDL Improvements | 2nd generation baffle box with media. (BC-085) | Baffle Boxes- Second Generation with Media | Completed | 2019 |  |  | A | 488 | $375,000 | $4,000 | City/ County | City - $166,704/ County - $208,296 | N/A | Structural | 2016 | North Indian River Lagoon | 28.57083 | -80.80111 | 2018 | BMPTrains | yes | 40.2284 | 73.9113
42903 | City of Titusville | North IRL | A | IR1-5 | 0.35 | 0.47 | 0.13202 | 10.0857 | 1.4954 | 1.3315 | 0.19741 | 1210 | Fixed Single Family Units | TV-20 | La Paloma Basin | 554.8352 | City of Titusville | Brevard County | La Paloma Basin TMDL Improvements | 2nd generation baffle box with media. (BC-085) | Baffle Boxes- Second Generation with Media | Completed | 2019 |  |  | A | 488 | $375,000 | $4,000 | City/ County | City - $166,704/ County - $208,296 | N/A | Structural | 2016 | North Indian River Lagoon | 28.57083 | -80.80111 | 2018 | BMPTrains | yes | 100.5086 | 534.2503
42904 | City of Titusville | North IRL | A | IR1-5 | 0.35 | 0.47 | 0.019881 | 10.0857 | 1.4954 | 0.20052 | 0.02973 | 1210 | Fixed Single Family Units | TV-20 | La Paloma Basin | 554.8352 | City of Titusville | Brevard County | La Paloma Basin TMDL Improvements | 2nd generation baffle box with media. (BC-085) | Baffle Boxes- Second Generation with Media | Completed | 2019 |  |  | A | 488 | $375,000 | $4,000 | City/ County | City - $166,704/ County - $208,296 | N/A | Structural | 2016 | North Indian River Lagoon | 28.57083 | -80.80111 | 2018 | BMPTrains | yes | 41.0857 | 80.4565
42905 | City of Titusville | North IRL | A | IR1-5 | 0.35 | 0.47 | 0.068434 | 10.0857 | 1.4954 | 0.6902 | 0.10233 | 1210 | Fixed Single Family Units | TV-20 | La Paloma Basin | 554.8352 | City of Titusville | Brevard County | La Paloma Basin TMDL Improvements | 2nd generation baffle box with media. (BC-085) | Baffle Boxes- Second Generation with Media | Completed | 2019 |  |  | A | 488 | $375,000 | $4,000 | City/ County | City - $166,704/ County - $208,296 | N/A | Structural | 2016 | North Indian River Lagoon | 28.57083 | -80.80111 | 2018 | BMPTrains | yes | 85.8114 | 276.9417
42906 | City of Titusville | North IRL | A | IR1-5 | 0.35 | 0.47 | 0.010205 | 10.0857 | 1.4954 | 0.10293 | 0.015261 | 1210 | Fixed Single Family Units | TV-20 | La Paloma Basin | 554.8352 | City of Titusville | Brevard County | La Paloma Basin TMDL Improvements | 2nd generation baffle box with media. (BC-085) | Baffle Boxes- Second Generation with Media | Completed | 2019 |  |  | A | 488 | $375,000 | $4,000 | City/ County | City - $166,704/ County - $208,296 | N/A | Structural | 2016 | North Indian River Lagoon | 28.57083 | -80.80111 | 2018 | BMPTrains | yes | 25.9613 | 41.2994
42907 | City of Titusville | North IRL | A | IR1-5 | 0.35 | 0.47 | 0.15623 | 11.1752 | 1.4718 | 1.7459 | 0.22995 | 1400 | Commercial and Services | TV-20 | La Paloma Basin | 554.8352 | City of Titusville | Brevard County | La Paloma Basin TMDL Improvements | 2nd generation baffle box with media. (BC-085) | Baffle Boxes- Second Generation with Media | Completed | 2019 |  |  | A | 488 | $375,000 | $4,000 | City/ County | City - $166,704/ County - $208,296 | N/A | Structural | 2016 | North Indian River Lagoon | 28.57083 | -80.80111 | 2018 | BMPTrains | yes | 136.288 | 632.2457
42908 | City of Titusville | North IRL | A | IR1-5 | 0.35 | 0.47 | 0.032496 | 11.1752 | 1.4718 | 0.36315 | 0.047829 | 1410 | Retail Sales and Services | TV-20 | La Paloma Basin | 554.8352 | City of Titusville | Brevard County | La Paloma Basin TMDL Improvements | 2nd generation baffle box with media. (BC-085) | Baffle Boxes- Second Generation with Media | Completed | 2019 |  |  | A | 488 | $375,000 | $4,000 | City/ County | City - $166,704/ County - $208,296 | N/A | Structural | 2016 | North Indian River Lagoon | 28.57083 | -80.80111 | 2018 | BMPTrains | yes | 67.2082 | 131.5073
42909 | City of Titusville | North IRL | A | IR1-5 | 0.35 | 0.47 | 0.037342 | 11.668 | 1.5507 | 0.43571 | 0.057907 | 1420 | Wholesale Sales and Services <Excluding warehouses associated with industrial use> | TV-20 | La Paloma Basin | 554.8352 | City of Titusville | Brevard County | La Paloma Basin TMDL Improvements | 2nd generation baffle box with media. (BC-085) | Baffle Boxes- Second Generation with Media | Completed | 2019 |  |  | A | 488 | $375,000 | $4,000 | City/ County | City - $166,704/ County - $208,296 | N/A | Structural | 2016 | North Indian River Lagoon | 28.57083 | -80.80111 | 2018 | BMPTrains | yes | 53.5469 | 151.1187
42910 | City of Titusville | North IRL | A | IR1-5 | 0.35 | 0.47 | 0.22898 | 9.6967 | 1.4248 | 2.2203 | 0.32624 | 1200 | Residential, Medium Density-Two-five dwellingunits per acre | TV-20 | La Paloma Basin | 554.8352 | City of Titusville | Brevard County | La Paloma Basin TMDL Improvements | 2nd generation baffle box with media. (BC-085) | Baffle Boxes- Second Generation with Media | Completed | 2019 |  |  | A | 488 | $375,000 | $4,000 | City/ County | City - $166,704/ County - $208,296 | N/A | Structural | 2016 | North Indian River Lagoon | 28.57083 | -80.80111 | 2018 | BMPTrains | yes | 148.0314 | 926.6463
42911 | City of Titusville | North IRL | A | IR1-5 | 0.35 | 0.47 | 0.024646 | 9.6967 | 1.4248 | 0.23898 | 0.035115 | 1210 | Fixed Single Family Units | TV-20 | La Paloma Basin | 554.8352 | City of Titusville | Brevard County | La Paloma Basin TMDL Improvements | 2nd generation baffle box with media. (BC-085) | Baffle Boxes- Second Generation with Media | Completed | 2019 |  |  | A | 488 | $375,000 | $4,000 | City/ County | City - $166,704/ County - $208,296 | N/A | Structural | 2016 | North Indian River Lagoon | 28.57083 | -80.80111 | 2018 | BMPTrains | yes | 52.027 | 99.7389
42912 | City of Titusville | North IRL | A | IR1-5 | 0.35 | 0.47 | 0.026702 | 9.6967 | 1.4248 | 0.25892 | 0.038045 | 1210 | Fixed Single Family Units | TV-20 | La Paloma Basin | 554.8352 | City of Titusville | Brevard County | La Paloma Basin TMDL Improvements | 2nd generation baffle box with media. (BC-085) | Baffle Boxes- Second Generation with Media | Completed | 2019 |  |  | A | 488 | $375,000 | $4,000 | City/ County | City - $166,704/ County - $208,296 | N/A | Structural | 2016 | North Indian River Lagoon | 28.57083 | -80.80111 | 2018 | BMPTrains | yes | 61.7702 | 108.06
42913 | City of Titusville | North IRL | A | IR1-5 | 0.35 | 0.47 | 0.17209 | 9.6967 | 1.4248 | 1.6687 | 0.24519 | 1210 | Fixed Single Family Units | TV-20 | La Paloma Basin | 554.8352 | City of Titusville | Brevard County | La Paloma Basin TMDL Improvements | 2nd generation baffle box with media. (BC-085) | Baffle Boxes- Second Generation with Media | Completed | 2019 |  |  | A | 488 | $375,000 | $4,000 | City/ County | City - $166,704/ County - $208,296 | N/A | Structural | 2016 | North Indian River Lagoon | 28.57083 | -80.80111 | 2018 | BMPTrains | yes | 103.5271 | 696.4372
42914 | City of Titusville | North IRL | A | IR1-5 | 0.35 | 0.47 | 0.15337 | 9.6967 | 1.4248 | 1.4871 | 0.21851 | 1210 | Fixed Single Family Units | TV-20 | La Paloma Basin | 554.8352 | City of Titusville | Brevard County | La Paloma Basin TMDL Improvements | 2nd generation baffle box with media. (BC-085) | Baffle Boxes- Second Generation with Media | Completed | 2019 |  |  | A | 488 | $375,000 | $4,000 | City/ County | City - $166,704/ County - $208,296 | N/A | Structural | 2016 | North Indian River Lagoon | 28.57083 | -80.80111 | 2018 | BMPTrains | yes | 100.0432 | 620.6483
42915 | City of Titusville | North IRL | A | IR1-5 | 0.35 | 0.47 | 0.011977 | 9.6967 | 1.4248 | 0.11614 | 0.017065 | 1210 | Fixed Single Family Units | TV-20 | La Paloma Basin | 554.8352 | City of Titusville | Brevard County | La Paloma Basin TMDL Improvements | 2nd generation baffle box with media. (BC-085) | Baffle Boxes- Second Generation with Media | Completed | 2019 |  |  | A | 488 | $375,000 | $4,000 | City/ County | City - $166,704/ County - $208,296 | N/A | Structural | 2016 | North Indian River Lagoon | 28.57083 | -80.80111 | 2018 | BMPTrains | yes | 57.401 | 48.4693
42916 | City of Titusville | North IRL | A | IR1-5 | 0.35 | 0.47 | 0.0051722 | 9.6591 | 1.4179 | 0.049959 | 0.0073334 | 1710 | Educational Facilities | TV-20 | La Paloma Basin | 554.8352 | City of Titusville | Brevard County | La Paloma Basin TMDL Improvements | 2nd generation baffle box with media. (BC-085) | Baffle Boxes- Second Generation with Media | Completed | 2019 |  |  | A | 488 | $375,000 | $4,000 | City/ County | City - $166,704/ County - $208,296 | N/A | Structural | 2016 | North Indian River Lagoon | 28.57083 | -80.80111 | 2018 | BMPTrains | yes | 63.531 | 20.9312
42917 | City of Titusville | North IRL | A | IR1-5 | 0.35 | 0.47 | 0.063456 | 9.6591 | 1.4179 | 0.61292 | 0.089971 | 1210 | Fixed Single Family Units | TV-20 | La Paloma Basin | 554.8352 | City of Titusville | Brevard County | La Paloma Basin TMDL Improvements | 2nd generation baffle box with media. (BC-085) | Baffle Boxes- Second Generation with Media | Completed | 2019 |  |  | A | 488 | $375,000 | $4,000 | City/ County | City - $166,704/ County - $208,296 | N/A | Structural | 2016 | North Indian River Lagoon | 28.57083 | -80.80111 | 2018 | BMPTrains | yes | 77.4812 | 256.7963
42918 | City of Titusville | North IRL | A | IR1-5 | 0.35 | 0.47 | 0.046632 | 9.6591 | 1.4179 | 0.45042 | 0.066117 | 1210 | Fixed Single Family Units | TV-20 | La Paloma Basin | 554.8352 | City of Titusville | Brevard County | La Paloma Basin TMDL Improvements | 2nd generation baffle box with media. (BC-085) | Baffle Boxes- Second Generation with Media | Completed | 2019 |  |  | A | 488 | $375,000 | $4,000 | City/ County | City - $166,704/ County - $208,296 | N/A | Structural | 2016 | North Indian River Lagoon | 28.57083 | -80.80111 | 2018 | BMPTrains | yes | 59.953 | 188.7122
42919 | City of Titusville | North IRL | A | IR1-5 | 0.35 | 0.47 | 0.28397 | 10.0857 | 1.4954 | 2.8641 | 0.42465 | 1200 | Residential, Medium Density-Two-five dwellingunits per acre | TV-20 | La Paloma Basin | 554.8352 | City of Titusville | Brevard County | La Paloma Basin TMDL Improvements | 2nd generation baffle box with media. (BC-085) | Baffle Boxes- Second Generation with Media | Completed | 2019 |  |  | A | 488 | $375,000 | $4,000 | City/ County | City - $166,704/ County - $208,296 | N/A | Structural | 2016 | North Indian River Lagoon | 28.57083 | -80.80111 | 2018 | BMPTrains | yes | 194.4146 | 1149.1932
42920 | City of Titusville | North IRL | A | IR1-5 | 0.35 | 0.47 | 0.1839 | 10.0857 | 1.4954 | 1.8548 | 0.275 | 1210 | Fixed Single Family Units | TV-20 | La Paloma Basin | 554.8352 | City of Titusville | Brevard County | La Paloma Basin TMDL Improvements | 2nd generation baffle box with media. (BC-085) | Baffle Boxes- Second Generation with Media | Completed | 2019 |  |  | A | 488 | $375,000 | $4,000 | City/ County | City - $166,704/ County - $208,296 | N/A | Structural | 2016 | North Indian River Lagoon | 28.57083 | -80.80111 | 2018 | BMPTrains | yes | 113.8396 | 744.2215
42921 | City of Titusville | North IRL | A | IR1-5 | 0.35 | 0.47 | 0.01838 | 10.0857 | 1.4954 | 0.18537 | 0.027485 | 1210 | Fixed Single Family Units | TV-20 | La Paloma Basin | 554.8352 | City of Titusville | Brevard County | La Paloma Basin TMDL Improvements | 2nd generation baffle box with media. (BC-085) | Baffle Boxes- Second Generation with Media | Completed | 2019 |  |  | A | 488 | $375,000 | $4,000 | City/ County | City - $166,704/ County - $208,296 | N/A | Structural | 2016 | North Indian River Lagoon | 28.57083 | -80.80111 | 2018 | BMPTrains | yes | 46.4761 | 74.3811
42922 | City of Titusville | North IRL | A | IR1-5 | 0.35 | 0.47 | 0.052263 | 10.0857 | 1.4954 | 0.52711 | 0.078153 | 1210 | Fixed Single Family Units | TV-20 | La Paloma Basin | 554.8352 | City of Titusville | Brevard County | La Paloma Basin TMDL Improvements | 2nd generation baffle box with media. (BC-085) | Baffle Boxes- Second Generation with Media | Completed | 2019 |  |  | A | 488 | $375,000 | $4,000 | City/ County | City - $166,704/ County - $208,296 | N/A | Structural | 2016 | North Indian River Lagoon | 28.57083 | -80.80111 | 2018 | BMPTrains | yes | 58.9325 | 211.5001
42923 | City of Titusville | North IRL | A | IR1-5 | 0.35 | 0.47 | 0.079248 | 10.0857 | 1.4954 | 0.79927 | 0.11851 | 1210 | Fixed Single Family Units | TV-20 | La Paloma Basin | 554.8352 | City of Titusville | Brevard County | La Paloma Basin TMDL Improvements | 2nd generation baffle box with media. (BC-085) | Baffle Boxes- Second Generation with Media | Completed | 2019 |  |  | A | 488 | $375,000 | $4,000 | City/ County | City - $166,704/ County - $208,296 | N/A | Structural | 2016 | North Indian River Lagoon | 28.57083 | -80.80111 | 2018 | BMPTrains | yes | 74.4216 | 320.704
42924 | City of Titusville | North IRL | A | IR1-5 | 0.35 | 0.47 | 0.00010115 | 9.6945 | 1.4245 | 0.00098057 | 0.00014408 | 1200 | Residential, Medium Density-Two-five dwellingunits per acre | TV-20 | La Paloma Basin | 554.8352 | City of Titusville | Brevard County | La Paloma Basin TMDL Improvements | 2nd generation baffle box with media. (BC-085) | Baffle Boxes- Second Generation with Media | Completed | 2019 |  |  | A | 488 | $375,000 | $4,000 | City/ County | City - $166,704/ County - $208,296 | N/A | Structural | 2016 | North Indian River Lagoon | 28.57083 | -80.80111 | 2018 | BMPTrains | yes | 3.2502 | 0.40933
42925 | City of Titusville | North IRL | A | IR1-5 | 0.35 | 0.47 | 0.073369 | 9.6945 | 1.4245 | 0.71128 | 0.10451 | 1210 | Fixed Single Family Units | TV-20 | La Paloma Basin | 554.8352 | City of Titusville | Brevard County | La Paloma Basin TMDL Improvements | 2nd generation baffle box with media. (BC-085) | Baffle Boxes- Second Generation with Media | Completed | 2019 |  |  | A | 488 | $375,000 | $4,000 | City/ County | City - $166,704/ County - $208,296 | N/A | Structural | 2016 | North Indian River Lagoon | 28.57083 | -80.80111 | 2018 | BMPTrains | yes | 73.6871 | 296.9156
42926 | City of Titusville | North IRL | A | IR1-5 | 0.35 | 0.47 | 0.070488 | 9.6945 | 1.4245 | 0.68335 | 0.10041 | 1210 | Fixed Single Family Units | TV-20 | La Paloma Basin | 554.8352 | City of Titusville | Brevard County | La Paloma Basin TMDL Improvements | 2nd generation baffle box with media. (BC-085) | Baffle Boxes- Second Generation with Media | Completed | 2019 |  |  | A | 488 | $375,000 | $4,000 | City/ County | City - $166,704/ County - $208,296 | N/A | Structural | 2016 | North Indian River Lagoon | 28.57083 | -80.80111 | 2018 | BMPTrains | yes | 70.6415 | 285.2562
42927 | City of Titusville | North IRL | A | IR1-5 | 0.35 | 0.47 | 0.007145 | 9.6945 | 1.4245 | 0.069267 | 0.010178 | 1210 | Fixed Single Family Units | TV-20 | La Paloma Basin | 554.8352 | City of Titusville | Brevard County | La Paloma Basin TMDL Improvements | 2nd generation baffle box with media. (BC-085) | Baffle Boxes- Second Generation with Media | Completed | 2019 |  |  | A | 488 | $375,000 | $4,000 | City/ County | City - $166,704/ County - $208,296 | N/A | Structural | 2016 | North Indian River Lagoon | 28.57083 | -80.80111 | 2018 | BMPTrains | yes | 30.1435 | 28.915
42928 | City of Titusville | North IRL | A | IR1-5 | 0.35 | 0.47 | 0.22921 | 9.6945 | 1.4245 | 2.2221 | 0.3265 | 1210 | Fixed Single Family Units | TV-20 | La Paloma Basin | 554.8352 | City of Titusville | Brevard County | La Paloma Basin TMDL Improvements | 2nd generation baffle box with media. (BC-085) | Baffle Boxes- Second Generation with Media | Completed | 2019 |  |  | A | 488 | $375,000 | $4,000 | City/ County | City - $166,704/ County - $208,296 | N/A | Structural | 2016 | North Indian River Lagoon | 28.57083 | -80.80111 | 2018 | BMPTrains | yes | 124.3703 | 927.5808
42929 | City of Titusville | North IRL | A | IR1-5 | 0.35 | 0.47 | 0.23602 | 9.6945 | 1.4245 | 2.2881 | 0.3362 | 1210 | Fixed Single Family Units | TV-20 | La Paloma Basin | 554.8352 | City of Titusville | Brevard County | La Paloma Basin TMDL Improvements | 2nd generation baffle box with media. (BC-085) | Baffle Boxes- Second Generation with Media | Completed | 2019 |  |  | A | 488 | $375,000 | $4,000 | City/ County | City - $166,704/ County - $208,296 | N/A | Structural | 2016 | North Indian River Lagoon | 28.57083 | -80.80111 | 2018 | BMPTrains | yes | 125.7324 | 955.1361
42930 | City of Titusville | North IRL | A | IR1-5 | 0.35 | 0.47 | 0.00143 | 9.6945 | 1.4245 | 0.013863 | 0.002037 | 1210 | Fixed Single Family Units | TV-20 | La Paloma Basin | 554.8352 | City of Titusville | Brevard County | La Paloma Basin TMDL Improvements | 2nd generation baffle box with media. (BC-085) | Baffle Boxes- Second Generation with Media | Completed | 2019 |  |  | A | 488 | $375,000 | $4,000 | City/ County | City - $166,704/ County - $208,296 | N/A | Structural | 2016 | North Indian River Lagoon | 28.57083 | -80.80111 | 2018 | BMPTrains | yes | 45.5415 | 5.787
42931 | City of Titusville | North IRL | A | IR1-5 | 0.35 | 0.47 | 0.18386 | 9.7101 | 1.4272 | 1.7853 | 0.2624 | 1200 | Residential, Medium Density-Two-five dwellingunits per acre | TV-20 | La Paloma Basin | 554.8352 | City of Titusville | Brevard County | La Paloma Basin TMDL Improvements | 2nd generation baffle box with media. (BC-085) | Baffle Boxes- Second Generation with Media | Completed | 2019 |  |  | A | 488 | $375,000 | $4,000 | City/ County | City - $166,704/ County - $208,296 | N/A | Structural | 2016 | North Indian River Lagoon | 28.57083 | -80.80111 | 2018 | BMPTrains | yes | 129.8373 | 744.0589
42932 | City of Titusville | North IRL | A | IR1-5 | 0.35 | 0.47 | 0.0075941 | 9.7101 | 1.4272 | 0.073739 | 0.010838 | 1210 | Fixed Single Family Units | TV-20 | La Paloma Basin | 554.8352 | City of Titusville | Brevard County | La Paloma Basin TMDL Improvements | 2nd generation baffle box with media. (BC-085) | Baffle Boxes- Second Generation with Media | Completed | 2019 |  |  | A | 488 | $375,000 | $4,000 | City/ County | City - $166,704/ County - $208,296 | N/A | Structural | 2016 | North Indian River Lagoon | 28.57083 | -80.80111 | 2018 | BMPTrains | yes | 72.9112 | 30.7322
42933 | City of Titusville | North IRL | A | IR1-5 | 0.35 | 0.47 | 0.00028347 | 9.7101 | 1.4272 | 0.0027525 | 0.00040456 | 1210 | Fixed Single Family Units | TV-20 | La Paloma Basin | 554.8352 | City of Titusville | Brevard County | La Paloma Basin TMDL Improvements | 2nd generation baffle box with media. (BC-085) | Baffle Boxes- Second Generation with Media | Completed | 2019 |  |  | A | 488 | $375,000 | $4,000 | City/ County | City - $166,704/ County - $208,296 | N/A | Structural | 2016 | North Indian River Lagoon | 28.57083 | -80.80111 | 2018 | BMPTrains | yes | 21.5001 | 1.1472
42934 | City of Titusville | North IRL | A | IR1-5 | 0.35 | 0.47 | 0.42602 | 9.7101 | 1.4272 | 4.1367 | 0.60801 | 1210 | Fixed Single Family Units | TV-20 | La Paloma Basin | 554.8352 | City of Titusville | Brevard County | La Paloma Basin TMDL Improvements | 2nd generation baffle box with media. (BC-085) | Baffle Boxes- Second Generation with Media | Completed | 2019 |  |  | A | 488 | $375,000 | $4,000 | City/ County | City - $166,704/ County - $208,296 | N/A | Structural | 2016 | North Indian River Lagoon | 28.57083 | -80.80111 | 2018 | BMPTrains | yes | 168.458 | 1724.0618
42935 | City of Titusville | North IRL | A | IR1-5 | 0.35 | 0.47 | 0.12883 | 12.0108 | 1.5866 | 1.5473 | 0.2044 | 1400 | Commercial and Services | TV-20 | La Paloma Basin | 554.8352 | City of Titusville | Brevard County | La Paloma Basin TMDL Improvements | 2nd generation baffle box with media. (BC-085) | Baffle Boxes- Second Generation with Media | Completed | 2019 |  |  | A | 488 | $375,000 | $4,000 | City/ County | City - $166,704/ County - $208,296 | N/A | Structural | 2016 | North Indian River Lagoon | 28.57083 | -80.80111 | 2018 | BMPTrains | yes | 173.0472 | 521.3547
42936 | City of Titusville | North IRL | A | IR1-5 | 0.35 | 0.47 | 0.017703 | 12.0108 | 1.5866 | 0.21262 | 0.028087 | 1720 | Religious | TV-20 | La Paloma Basin | 554.8352 | City of Titusville | Brevard County | La Paloma Basin TMDL Improvements | 2nd generation baffle box with media. (BC-085) | Baffle Boxes- Second Generation with Media | Completed | 2019 |  |  | A | 488 | $375,000 | $4,000 | City/ County | City - $166,704/ County - $208,296 | N/A | Structural | 2016 | North Indian River Lagoon | 28.57083 | -80.80111 | 2018 | BMPTrains | yes | 66.6539 | 71.6401
42937 | City of Titusville | North IRL | A | IR1-5 | 0.35 | 0.47 | 0.090731 | 12.0108 | 1.5866 | 1.0898 | 0.14395 | 1410 | Retail Sales and Services | TV-20 | La Paloma Basin | 554.8352 | City of Titusville | Brevard County | La Paloma Basin TMDL Improvements | 2nd generation baffle box with media. (BC-085) | Baffle Boxes- Second Generation with Media | Completed | 2019 |  |  | A | 488 | $375,000 | $4,000 | City/ County | City - $166,704/ County - $208,296 | N/A | Structural | 2016 | North Indian River Lagoon | 28.57083 | -80.80111 | 2018 | BMPTrains | yes | 95.4752 | 367.1754
42938 | City of Titusville | North IRL | A | IR1-5 | 0.35 | 0.47 | 0.25369 | 7.6547 | 1.0889 | 1.9419 | 0.27623 | 1200 | Residential, Medium Density-Two-five dwellingunits per acre | TV-20 | La Paloma Basin | 554.8352 | City of Titusville | Brevard County | La Paloma Basin TMDL Improvements | 2nd generation baffle box with media. (BC-085) | Baffle Boxes- Second Generation with Media | Completed | 2019 |  |  | A | 488 | $375,000 | $4,000 | City/ County | City - $166,704/ County - $208,296 | N/A | Structural | 2016 | North Indian River Lagoon | 28.57083 | -80.80111 | 2018 | BMPTrains | yes | 148.3574 | 1026.6462
42939 | City of Titusville | North IRL | A | IR1-5 | 0.35 | 0.47 | 0.16763 | 7.6547 | 1.0889 | 1.2831 | 0.18252 | 1210 | Fixed Single Family Units | TV-20 | La Paloma Basin | 554.8352 | City of Titusville | Brevard County | La Paloma Basin TMDL Improvements | 2nd generation baffle box with media. (BC-085) | Baffle Boxes- Second Generation with Media | Completed | 2019 |  |  | A | 488 | $375,000 | $4,000 | City/ County | City - $166,704/ County - $208,296 | N/A | Structural | 2016 | North Indian River Lagoon | 28.57083 | -80.80111 | 2018 | BMPTrains | yes | 104.3954 | 678.3546
42940 | City of Titusville | North IRL | A | IR1-5 | 0.35 | 0.47 | 0.074236 | 7.6547 | 1.0889 | 0.56826 | 0.080832 | 1210 | Fixed Single Family Units | TV-20 | La Paloma Basin | 554.8352 | City of Titusville | Brevard County | La Paloma Basin TMDL Improvements | 2nd generation baffle box with media. (BC-085) | Baffle Boxes- Second Generation with Media | Completed | 2019 |  |  | A | 488 | $375,000 | $4,000 | City/ County | City - $166,704/ County - $208,296 | N/A | Structural | 2016 | North Indian River Lagoon | 28.57083 | -80.80111 | 2018 | BMPTrains | yes | 73.7415 | 300.4226
42941 | City of Titusville | North IRL | A | IR1-5 | 0.35 | 0.47 | 0.060281 | 7.6547 | 1.0889 | 0.46143 | 0.065637 | 1210 | Fixed Single Family Units | TV-20 | La Paloma Basin | 554.8352 | City of Titusville | Brevard County | La Paloma Basin TMDL Improvements | 2nd generation baffle box with media. (BC-085) | Baffle Boxes- Second Generation with Media | Completed | 2019 |  |  | A | 488 | $375,000 | $4,000 | City/ County | City - $166,704/ County - $208,296 | N/A | Structural | 2016 | North Indian River Lagoon | 28.57083 | -80.80111 | 2018 | BMPTrains | yes | 68.5402 | 243.9483
42942 | City of Titusville | North IRL | A | IR1-5 | 0.35 | 0.47 | 0.057839 | 7.6547 | 1.0889 | 0.44274 | 0.062979 | 1210 | Fixed Single Family Units | TV-20 | La Paloma Basin | 554.8352 | City of Titusville | Brevard County | La Paloma Basin TMDL Improvements | 2nd generation baffle box with media. (BC-085) | Baffle Boxes- Second Generation with Media | Completed | 2019 |  |  | A | 488 | $375,000 | $4,000 | City/ County | City - $166,704/ County - $208,296 | N/A | Structural | 2016 | North Indian River Lagoon | 28.57083 | -80.80111 | 2018 | BMPTrains | yes | 78.6015 | 234.0681
42943 | City of Titusville | North IRL | A | IR1-5 | 0.35 | 0.47 | 0.0040921 | 7.6547 | 1.0889 | 0.031324 | 0.0044557 | 1210 | Fixed Single Family Units | TV-20 | La Paloma Basin | 554.8352 | City of Titusville | Brevard County | La Paloma Basin TMDL Improvements | 2nd generation baffle box with media. (BC-085) | Baffle Boxes- Second Generation with Media | Completed | 2019 |  |  | A | 488 | $375,000 | $4,000 | City/ County | City - $166,704/ County - $208,296 | N/A | Structural | 2016 | North Indian River Lagoon | 28.57083 | -80.80111 | 2018 | BMPTrains | yes | 18.8822 | 16.5601
42944 | City of Titusville | North IRL | A | IR1-5 | 0.35 | 0.47 | 0.14285 | 9.7142 | 1.4273 | 1.3876 | 0.20389 | 1200 | Residential, Medium Density-Two-five dwellingunits per acre | TV-20 | La Paloma Basin | 554.8352 | City of Titusville | Brevard County | La Paloma Basin TMDL Improvements | 2nd generation baffle box with media. (BC-085) | Baffle Boxes- Second Generation with Media | Completed | 2019 |  |  | A | 488 | $375,000 | $4,000 | City/ County | City - $166,704/ County - $208,296 | N/A | Structural | 2016 | North Indian River Lagoon | 28.57083 | -80.80111 | 2018 | BMPTrains | yes | 116.095 | 578.0821
42945 | City of Titusville | North IRL | A | IR1-5 | 0.35 | 0.47 | 0.024621 | 9.7142 | 1.4273 | 0.23918 | 0.035142 | 1210 | Fixed Single Family Units | TV-20 | La Paloma Basin | 554.8352 | City of Titusville | Brevard County | La Paloma Basin TMDL Improvements | 2nd generation baffle box with media. (BC-085) | Baffle Boxes- Second Generation with Media | Completed | 2019 |  |  | A | 488 | $375,000 | $4,000 | City/ County | City - $166,704/ County - $208,296 | N/A | Structural | 2016 | North Indian River Lagoon | 28.57083 | -80.80111 | 2018 | BMPTrains | yes | 52.4941 | 99.6388
42946 | City of Titusville | North IRL | A | IR1-5 | 0.35 | 0.47 | 0.013723 | 9.7142 | 1.4273 | 0.13331 | 0.019587 | 1210 | Fixed Single Family Units | TV-20 | La Paloma Basin | 554.8352 | City of Titusville | Brevard County | La Paloma Basin TMDL Improvements | 2nd generation baffle box with media. (BC-085) | Baffle Boxes- Second Generation with Media | Completed | 2019 |  |  | A | 488 | $375,000 | $4,000 | City/ County | City - $166,704/ County - $208,296 | N/A | Structural | 2016 | North Indian River Lagoon | 28.57083 | -80.80111 | 2018 | BMPTrains | yes | 39.8964 | 55.5346
42947 | City of Titusville | North IRL | A | IR1-5 | 0.35 | 0.47 | 0.071128 | 9.7142 | 1.4273 | 0.69095 | 0.10152 | 1210 | Fixed Single Family Units | TV-20 | La Paloma Basin | 554.8352 | City of Titusville | Brevard County | La Paloma Basin TMDL Improvements | 2nd generation baffle box with media. (BC-085) | Baffle Boxes- Second Generation with Media | Completed | 2019 |  |  | A | 488 | $375,000 | $4,000 | City/ County | City - $166,704/ County - $208,296 | N/A | Structural | 2016 | North Indian River Lagoon | 28.57083 | -80.80111 | 2018 | BMPTrains | yes | 80.0208 | 287.8453
42948 | City of Titusville | North IRL | A | IR1-5 | 0.35 | 0.47 | 0.61776 | 7.9046 | 1.1044 | 4.8832 | 0.68225 | 1820 | Golf Course | TV-20 | La Paloma Basin | 554.8352 | City of Titusville | Brevard County | La Paloma Basin TMDL Improvements | 2nd generation baffle box with media. (BC-085) | Baffle Boxes- Second Generation with Media | Completed | 2019 |  |  | A | 488 | $375,000 | $4,000 | City/ County | City - $166,704/ County - $208,296 | N/A | Structural | 2016 | North Indian River Lagoon | 28.57083 | -80.80111 | 2018 | BMPTrains | yes | 200 | 2500
42949 | City of Titusville | North IRL | A | IR1-5 | 0.35 | 0.47 | 0.315 | 9.7844 | 1.4404 | 3.0821 | 0.45372 | 1200 | Residential, Medium Density-Two-five dwellingunits per acre | TV-20 | La Paloma Basin | 554.8352 | City of Titusville | Brevard County | La Paloma Basin TMDL Improvements | 2nd generation baffle box with media. (BC-085) | Baffle Boxes- Second Generation with Media | Completed | 2019 |  |  | A | 488 | $375,000 | $4,000 | City/ County | City - $166,704/ County - $208,296 | N/A | Structural | 2016 | North Indian River Lagoon | 28.57083 | -80.80111 | 2018 | BMPTrains | yes | 151.0211 | 1274.7499
42950 | City of Titusville | North IRL | A | IR1-5 | 0.35 | 0.47 | 0.037833 | 9.7844 | 1.4404 | 0.37017 | 0.054494 | 1210 | Fixed Single Family Units | TV-20 | La Paloma Basin | 554.8352 | City of Titusville | Brevard County | La Paloma Basin TMDL Improvements | 2nd generation baffle box with media. (BC-085) | Baffle Boxes- Second Generation with Media | Completed | 2019 |  |  | A | 488 | $375,000 | $4,000 | City/ County | City - $166,704/ County - $208,296 | N/A | Structural | 2016 | North Indian River Lagoon | 28.57083 | -80.80111 | 2018 | BMPTrains | yes | 51.3068 | 153.1028
42951 | City of Titusville | North IRL | A | IR1-5 | 0.35 | 0.47 | 0.044527 | 9.7844 | 1.4404 | 0.43567 | 0.064136 | 1210 | Fixed Single Family Units | TV-20 | La Paloma Basin | 554.8352 | City of Titusville | Brevard County | La Paloma Basin TMDL Improvements | 2nd generation baffle box with media. (BC-085) | Baffle Boxes- Second Generation with Media | Completed | 2019 |  |  | A | 488 | $375,000 | $4,000 | City/ County | City - $166,704/ County - $208,296 | N/A | Structural | 2016 | North Indian River Lagoon | 28.57083 | -80.80111 | 2018 | BMPTrains | yes | 56.219 | 180.1932
42952 | City of Titusville | North IRL | A | IR1-5 | 0.35 | 0.47 | 0.039778 | 9.7844 | 1.4404 | 0.38921 | 0.057296 | 1210 | Fixed Single Family Units | TV-20 | La Paloma Basin | 554.8352 | City of Titusville | Brevard County | La Paloma Basin TMDL Improvements | 2nd generation baffle box with media. (BC-085) | Baffle Boxes- Second Generation with Media | Completed | 2019 |  |  | A | 488 | $375,000 | $4,000 | City/ County | City - $166,704/ County - $208,296 | N/A | Structural | 2016 | North Indian River Lagoon | 28.57083 | -80.80111 | 2018 | BMPTrains | yes | 51.8333 | 160.9761
42953 | City of Titusville | North IRL | A | IR1-5 | 0.35 | 0.47 | 0.11005 | 9.7844 | 1.4404 | 1.0768 | 0.15851 | 1210 | Fixed Single Family Units | TV-20 | La Paloma Basin | 554.8352 | City of Titusville | Brevard County | La Paloma Basin TMDL Improvements | 2nd generation baffle box with media. (BC-085) | Baffle Boxes- Second Generation with Media | Completed | 2019 |  |  | A | 488 | $375,000 | $4,000 | City/ County | City - $166,704/ County - $208,296 | N/A | Structural | 2016 | North Indian River Lagoon | 28.57083 | -80.80111 | 2018 | BMPTrains | yes | 89.6624 | 445.348
42954 | City of Titusville | North IRL | A | IR1-5 | 0.35 | 0.47 | 0.070581 | 9.7844 | 1.4404 | 0.69059 | 0.10166 | 1210 | Fixed Single Family Units | TV-20 | La Paloma Basin | 554.8352 | City of Titusville | Brevard County | La Paloma Basin TMDL Improvements | 2nd generation baffle box with media. (BC-085) | Baffle Boxes- Second Generation with Media | Completed | 2019 |  |  | A | 488 | $375,000 | $4,000 | City/ County | City - $166,704/ County - $208,296 | N/A | Structural | 2016 | North Indian River Lagoon | 28.57083 | -80.80111 | 2018 | BMPTrains | yes | 68.5896 | 285.6301
42955 | City of Titusville | North IRL | A | IR1-5 | 0.35 | 0.47 | 0.26054 | 9.6969 | 1.4248 | 2.5264 | 0.37122 | 1200 | Residential, Medium Density-Two-five dwellingunits per acre | TV-20 | La Paloma Basin | 554.8352 | City of Titusville | Brevard County | La Paloma Basin TMDL Improvements | 2nd generation baffle box with media. (BC-085) | Baffle Boxes- Second Generation with Media | Completed | 2019 |  |  | A | 488 | $375,000 | $4,000 | City/ County | City - $166,704/ County - $208,296 | N/A | Structural | 2016 | North Indian River Lagoon | 28.57083 | -80.80111 | 2018 | BMPTrains | yes | 166.2116 | 1054.3631
42956 | City of Titusville | North IRL | A | IR1-5 | 0.35 | 0.47 | 0.24445 | 9.6969 | 1.4248 | 2.3704 | 0.3483 | 1210 | Fixed Single Family Units | TV-20 | La Paloma Basin | 554.8352 | City of Titusville | Brevard County | La Paloma Basin TMDL Improvements | 2nd generation baffle box with media. (BC-085) | Baffle Boxes- Second Generation with Media | Completed | 2019 |  |  | A | 488 | $375,000 | $4,000 | City/ County | City - $166,704/ County - $208,296 | N/A | Structural | 2016 | North Indian River Lagoon | 28.57083 | -80.80111 | 2018 | BMPTrains | yes | 131.427 | 989.263
42957 | City of Titusville | North IRL | A | IR1-5 | 0.35 | 0.47 | 0.11277 | 9.6969 | 1.4248 | 1.0935 | 0.16068 | 1210 | Fixed Single Family Units | TV-20 | La Paloma Basin | 554.8352 | City of Titusville | Brevard County | La Paloma Basin TMDL Improvements | 2nd generation baffle box with media. (BC-085) | Baffle Boxes- Second Generation with Media | Completed | 2019 |  |  | A | 488 | $375,000 | $4,000 | City/ County | City - $166,704/ County - $208,296 | N/A | Structural | 2016 | North Indian River Lagoon | 28.57083 | -80.80111 | 2018 | BMPTrains | yes | 87.7451 | 456.3739
42958 | City of Titusville | North IRL | A | IR1-5 | 0.35 | 0.47 | 0.35339 | 7.9423 | 1.1129 | 2.8067 | 0.39328 | 1820 | Golf Course | TV-20 | La Paloma Basin | 554.8352 | City of Titusville | Brevard County | La Paloma Basin TMDL Improvements | 2nd generation baffle box with media. (BC-085) | Baffle Boxes- Second Generation with Media | Completed | 2019 |  |  | A | 488 | $375,000 | $4,000 | City/ County | City - $166,704/ County - $208,296 | N/A | Structural | 2016 | North Indian River Lagoon | 28.57083 | -80.80111 | 2018 | BMPTrains | yes | 185.1717 | 1430.1091
42959 | Natural Lands | North IRL | A | IR1-5 | 0.35 | 0.47 | 0.032813 | 7.9423 | 1.1129 | 0.26061 | 0.036517 | 4340 | Hardwood Conifer Mixed | TV-20 | La Paloma Basin | 554.8352 | City of Titusville | Brevard County | La Paloma Basin TMDL Improvements | 2nd generation baffle box with media. (BC-085) | Baffle Boxes- Second Generation with Media | Completed | 2019 |  |  | A | 488 | $375,000 | $4,000 | City/ County | City - $166,704/ County - $208,296 | N/A | Structural | 2016 | North Indian River Lagoon | 28.57083 | -80.80111 | 2018 | BMPTrains | yes | 52.1585 | 132.7877
42960 | City of Titusville | North IRL | A | IR1-5 | 0.35 | 0.47 | 0.23156 | 7.9423 | 1.1129 | 1.8391 | 0.25771 | 1210 | Fixed Single Family Units | TV-20 | La Paloma Basin | 554.8352 | City of Titusville | Brevard County | La Paloma Basin TMDL Improvements | 2nd generation baffle box with media. (BC-085) | Baffle Boxes- Second Generation with Media | Completed | 2019 |  |  | A | 488 | $375,000 | $4,000 | City/ County | City - $166,704/ County - $208,296 | N/A | Structural | 2016 | North Indian River Lagoon | 28.57083 | -80.80111 | 2018 | BMPTrains | yes | 130.9832 | 937.1032
42961 | City of Titusville | North IRL | A | IR1-5 | 0.35 | 0.47 | 0.18015 | 0.22521 | 0.033929 | 0.040571 | 0.0061121 | 1820 | Golf Course | TV-20 | La Paloma Basin | 554.8352 | City of Titusville | Brevard County | La Paloma Basin TMDL Improvements | 2nd generation baffle box with media. (BC-085) | Baffle Boxes- Second Generation with Media | Completed | 2019 |  |  | A | 488 | $375,000 | $4,000 | City/ County | City - $166,704/ County - $208,296 | N/A | Structural | 2016 | North Indian River Lagoon | 28.57083 | -80.80111 | 2018 | BMPTrains | yes | 232.6602 | 729.0237
42962 | Natural Lands | North IRL | A | IR1-5 | 0.35 | 0.47 | 0.43762 | 0.22521 | 0.033929 | 0.098557 | 0.014848 | 5300 | Reservoirs | TV-20 | La Paloma Basin | 554.8352 | City of Titusville | Brevard County | La Paloma Basin TMDL Improvements | 2nd generation baffle box with media. (BC-085) | Baffle Boxes- Second Generation with Media | Completed | 2019 |  |  | A | 488 | $375,000 | $4,000 | City/ County | City - $166,704/ County - $208,296 | N/A | Structural | 2016 | North Indian River Lagoon | 28.57083 | -80.80111 | 2018 | BMPTrains | yes | 171.1514 | 1770.9763
42963 | City of Titusville | North IRL | A | IR1-5 | 0.35 | 0.47 | 0.015922 | 11.9464 | 1.5798 | 0.19021 | 0.025153 | 1400 | Commercial and Services | TV-20 | La Paloma Basin | 554.8352 | City of Titusville | Brevard County | La Paloma Basin TMDL Improvements | 2nd generation baffle box with media. (BC-085) | Baffle Boxes- Second Generation with Media | Completed | 2019 |  |  | A | 488 | $375,000 | $4,000 | City/ County | City - $166,704/ County - $208,296 | N/A | Structural | 2016 | North Indian River Lagoon | 28.57083 | -80.80111 | 2018 | BMPTrains | yes | 58.0259 | 64.4332
42964 | City of Titusville | North IRL | A | IR1-5 | 0.35 | 0.47 | 0.0059461 | 11.9464 | 1.5798 | 0.071034 | 0.0093935 | 1420 | Wholesale Sales and Services <Excluding warehouses associated with industrial use> | TV-20 | La Paloma Basin | 554.8352 | City of Titusville | Brevard County | La Paloma Basin TMDL Improvements | 2nd generation baffle box with media. (BC-085) | Baffle Boxes- Second Generation with Media | Completed | 2019 |  |  | A | 488 | $375,000 | $4,000 | City/ County | City - $166,704/ County - $208,296 | N/A | Structural | 2016 | North Indian River Lagoon | 28.57083 | -80.80111 | 2018 | BMPTrains | yes | 35.997 | 24.063
42965 | City of Titusville | North IRL | A | IR1-5 | 0.35 | 0.47 | 0.33365 | 11.9464 | 1.5798 | 3.9859 | 0.5271 | 1420 | Wholesale Sales and Services <Excluding warehouses associated with industrial use> | TV-20 | La Paloma Basin | 554.8352 | City of Titusville | Brevard County | La Paloma Basin TMDL Improvements | 2nd generation baffle box with media. (BC-085) | Baffle Boxes- Second Generation with Media | Completed | 2019 |  |  | A | 488 | $375,000 | $4,000 | City/ County | City - $166,704/ County - $208,296 | N/A | Structural | 2016 | North Indian River Lagoon | 28.57083 | -80.80111 | 2018 | BMPTrains | yes | 148.2874 | 1350.2395
42966 | City of Titusville | North IRL | A | IR1-5 | 0.35 | 0.47 | 0.038697 | 11.9464 | 1.5798 | 0.46229 | 0.061132 | 1420 | Wholesale Sales and Services <Excluding warehouses associated with industrial use> | TV-20 | La Paloma Basin | 554.8352 | City of Titusville | Brevard County | La Paloma Basin TMDL Improvements | 2nd generation baffle box with media. (BC-085) | Baffle Boxes- Second Generation with Media | Completed | 2019 |  |  | A | 488 | $375,000 | $4,000 | City/ County | City - $166,704/ County - $208,296 | N/A | Structural | 2016 | North Indian River Lagoon | 28.57083 | -80.80111 | 2018 | BMPTrains | yes | 89.097 | 156.5999
42967 | City of Titusville | North IRL | A | IR1-5 | 0.35 | 0.47 | 0.22355 | 11.9464 | 1.5798 | 2.6706 | 0.35316 | 1410 | Retail Sales and Services | TV-20 | La Paloma Basin | 554.8352 | City of Titusville | Brevard County | La Paloma Basin TMDL Improvements | 2nd generation baffle box with media. (BC-085) | Baffle Boxes- Second Generation with Media | Completed | 2019 |  |  | A | 488 | $375,000 | $4,000 | City/ County | City - $166,704/ County - $208,296 | N/A | Structural | 2016 | North Indian River Lagoon | 28.57083 | -80.80111 | 2018 | BMPTrains | yes | 129.4704 | 904.6644
42968 | City of Titusville | North IRL | A | IR1-5 | 0.35 | 0.47 | 0.27083 | 7.6371 | 1.0856 | 2.0683 | 0.29402 | 1200 | Residential, Medium Density-Two-five dwellingunits per acre | TV-20 | La Paloma Basin | 554.8352 | City of Titusville | Brevard County | La Paloma Basin TMDL Improvements | 2nd generation baffle box with media. (BC-085) | Baffle Boxes- Second Generation with Media | Completed | 2019 |  |  | A | 488 | $375,000 | $4,000 | City/ County | City - $166,704/ County - $208,296 | N/A | Structural | 2016 | North Indian River Lagoon | 28.57083 | -80.80111 | 2018 | BMPTrains | yes | 142.5941 | 1096.0014
42969 | City of Titusville | North IRL | A | IR1-5 | 0.35 | 0.47 | 4.6003e-05 | 7.6371 | 1.0856 | 0.00035133 | 4.9942e-05 | 1210 | Fixed Single Family Units | TV-20 | La Paloma Basin | 554.8352 | City of Titusville | Brevard County | La Paloma Basin TMDL Improvements | 2nd generation baffle box with media. (BC-085) | Baffle Boxes- Second Generation with Media | Completed | 2019 |  |  | A | 488 | $375,000 | $4,000 | City/ County | City - $166,704/ County - $208,296 | N/A | Structural | 2016 | North Indian River Lagoon | 28.57083 | -80.80111 | 2018 | BMPTrains | yes | 3.1569 | 0.18617
42970 | City of Titusville | North IRL | A | IR1-5 | 0.35 | 0.47 | 0.049453 | 7.6371 | 1.0856 | 0.37768 | 0.053687 | 1210 | Fixed Single Family Units | TV-20 | La Paloma Basin | 554.8352 | City of Titusville | Brevard County | La Paloma Basin TMDL Improvements | 2nd generation baffle box with media. (BC-085) | Baffle Boxes- Second Generation with Media | Completed | 2019 |  |  | A | 488 | $375,000 | $4,000 | City/ County | City - $166,704/ County - $208,296 | N/A | Structural | 2016 | North Indian River Lagoon | 28.57083 | -80.80111 | 2018 | BMPTrains | yes | 58.33 | 200.1277
42971 | City of Titusville | North IRL | A | IR1-5 | 0.35 | 0.47 | 0.14088 | 7.6371 | 1.0856 | 1.0759 | 0.15294 | 1210 | Fixed Single Family Units | TV-20 | La Paloma Basin | 554.8352 | City of Titusville | Brevard County | La Paloma Basin TMDL Improvements | 2nd generation baffle box with media. (BC-085) | Baffle Boxes- Second Generation with Media | Completed | 2019 |  |  | A | 488 | $375,000 | $4,000 | City/ County | City - $166,704/ County - $208,296 | N/A | Structural | 2016 | North Indian River Lagoon | 28.57083 | -80.80111 | 2018 | BMPTrains | yes | 96.2739 | 570.1088
42972 | City of Titusville | North IRL | A | IR1-5 | 0.35 | 0.47 | 0.14331 | 7.6371 | 1.0856 | 1.0944 | 0.15557 | 1210 | Fixed Single Family Units | TV-20 | La Paloma Basin | 554.8352 | City of Titusville | Brevard County | La Paloma Basin TMDL Improvements | 2nd generation baffle box with media. (BC-085) | Baffle Boxes- Second Generation with Media | Completed | 2019 |  |  | A | 488 | $375,000 | $4,000 | City/ County | City - $166,704/ County - $208,296 | N/A | Structural | 2016 | North Indian River Lagoon | 28.57083 | -80.80111 | 2018 | BMPTrains | yes | 93.9936 | 579.9361
42973 | City of Titusville | North IRL | A | IR1-5 | 0.35 | 0.47 | 0.013255 | 7.6371 | 1.0856 | 0.10123 | 0.014389 | 1210 | Fixed Single Family Units | TV-20 | La Paloma Basin | 554.8352 | City of Titusville | Brevard County | La Paloma Basin TMDL Improvements | 2nd generation baffle box with media. (BC-085) | Baffle Boxes- Second Generation with Media | Completed | 2019 |  |  | A | 488 | $375,000 | $4,000 | City/ County | City - $166,704/ County - $208,296 | N/A | Structural | 2016 | North Indian River Lagoon | 28.57083 | -80.80111 | 2018 | BMPTrains | yes | 35.7129 | 53.6397
42974 | City of Titusville | North IRL | A | IR1-5 | 0.35 | 0.47 | 0.11484 | 9.7684 | 1.2991 | 1.1218 | 0.14919 | 1400 | Commercial and Services | TV-20 | La Paloma Basin | 554.8352 | City of Titusville | Brevard County | La Paloma Basin TMDL Improvements | 2nd generation baffle box with media. (BC-085) | Baffle Boxes- Second Generation with Media | Completed | 2019 |  |  | A | 488 | $375,000 | $4,000 | City/ County | City - $166,704/ County - $208,296 | N/A | Structural | 2016 | North Indian River Lagoon | 28.57083 | -80.80111 | 2018 | BMPTrains | yes | 120.2589 | 464.7374
42975 | City of Titusville | North IRL | A | IR1-5 | 0.35 | 0.47 | 0.022357 | 9.7684 | 1.2991 | 0.21839 | 0.029043 | 1200 | Residential, Medium Density-Two-five dwellingunits per acre | TV-20 | La Paloma Basin | 554.8352 | City of Titusville | Brevard County | La Paloma Basin TMDL Improvements | 2nd generation baffle box with media. (BC-085) | Baffle Boxes- Second Generation with Media | Completed | 2019 |  |  | A | 488 | $375,000 | $4,000 | City/ County | City - $166,704/ County - $208,296 | N/A | Structural | 2016 | North Indian River Lagoon | 28.57083 | -80.80111 | 2018 | BMPTrains | yes | 69.72 | 90.4738
42976 | City of Titusville | North IRL | A | IR1-5 | 0.35 | 0.47 | 0.19756 | 9.7684 | 1.2991 | 1.9298 | 0.25665 | 8120 | Railroads | TV-20 | La Paloma Basin | 554.8352 | City of Titusville | Brevard County | La Paloma Basin TMDL Improvements | 2nd generation baffle box with media. (BC-085) | Baffle Boxes- Second Generation with Media | Completed | 2019 |  |  | A | 488 | $375,000 | $4,000 | City/ County | City - $166,704/ County - $208,296 | N/A | Structural | 2016 | North Indian River Lagoon | 28.57083 | -80.80111 | 2018 | BMPTrains | yes | 131.2398 | 799.4893
42977 | City of Titusville | North IRL | A | IR1-5 | 0.35 | 0.47 | 0.0023964 | 9.7684 | 1.2991 | 0.023409 | 0.0031131 | 1210 | Fixed Single Family Units | TV-20 | La Paloma Basin | 554.8352 | City of Titusville | Brevard County | La Paloma Basin TMDL Improvements | 2nd generation baffle box with media. (BC-085) | Baffle Boxes- Second Generation with Media | Completed | 2019 |  |  | A | 488 | $375,000 | $4,000 | City/ County | City - $166,704/ County - $208,296 | N/A | Structural | 2016 | North Indian River Lagoon | 28.57083 | -80.80111 | 2018 | BMPTrains | yes | 22.5783 | 9.6977
42978 | City of Titusville | North IRL | A | IR1-5 | 0.35 | 0.47 | 0.14578 | 9.7684 | 1.2991 | 1.424 | 0.18938 | 1410 | Retail Sales and Services | TV-20 | La Paloma Basin | 554.8352 | City of Titusville | Brevard County | La Paloma Basin TMDL Improvements | 2nd generation baffle box with media. (BC-085) | Baffle Boxes- Second Generation with Media | Completed | 2019 |  |  | A | 488 | $375,000 | $4,000 | City/ County | City - $166,704/ County - $208,296 | N/A | Structural | 2016 | North Indian River Lagoon | 28.57083 | -80.80111 | 2018 | BMPTrains | yes | 97.6922 | 589.9308
42979 | City of Titusville | North IRL | A | IR1-5 | 0.35 | 0.47 | 0.13484 | 9.7684 | 1.2991 | 1.3172 | 0.17517 | 1430 | Professional Services | TV-20 | La Paloma Basin | 554.8352 | City of Titusville | Brevard County | La Paloma Basin TMDL Improvements | 2nd generation baffle box with media. (BC-085) | Baffle Boxes- Second Generation with Media | Completed | 2019 |  |  | A | 488 | $375,000 | $4,000 | City/ County | City - $166,704/ County - $208,296 | N/A | Structural | 2016 | North Indian River Lagoon | 28.57083 | -80.80111 | 2018 | BMPTrains | yes | 94.738 | 545.6709
42980 | City of Titusville | North IRL | A | IR1-5 | 0.35 | 0.47 | 0.61623 | 8.8898 | 1.4106 | 5.4781 | 0.86922 | 1300 | Residential, High Density | TV-20 | La Paloma Basin | 554.8352 | City of Titusville | Brevard County | La Paloma Basin TMDL Improvements | 2nd generation baffle box with media. (BC-085) | Baffle Boxes- Second Generation with Media | Completed | 2019 |  |  | A | 488 | $375,000 | $4,000 | City/ County | City - $166,704/ County - $208,296 | N/A | Structural | 2016 | North Indian River Lagoon | 28.57083 | -80.80111 | 2018 | BMPTrains | yes | 200.1012 | 2493.776
42981 | City of Titusville | North IRL | A | IR1-5 | 0.35 | 0.47 | 0.0048555 | 7.6407 | 1.0861 | 0.0371 | 0.0052737 | 1200 | Residential, Medium Density-Two-five dwellingunits per acre | TV-20 | La Paloma Basin | 554.8352 | City of Titusville | Brevard County | La Paloma Basin TMDL Improvements | 2nd generation baffle box with media. (BC-085) | Baffle Boxes- Second Generation with Media | Completed | 2019 |  |  | A | 488 | $375,000 | $4,000 | City/ County | City - $166,704/ County - $208,296 | N/A | Structural | 2016 | North Indian River Lagoon | 28.57083 | -80.80111 | 2018 | BMPTrains | yes | 24.1822 | 19.6496
42982 | City of Titusville | North IRL | A | IR1-5 | 0.35 | 0.47 | 0.09029 | 7.6407 | 1.0861 | 0.68988 | 0.098065 | 1210 | Fixed Single Family Units | TV-20 | La Paloma Basin | 554.8352 | City of Titusville | Brevard County | La Paloma Basin TMDL Improvements | 2nd generation baffle box with media. (BC-085) | Baffle Boxes- Second Generation with Media | Completed | 2019 |  |  | A | 488 | $375,000 | $4,000 | City/ County | City - $166,704/ County - $208,296 | N/A | Structural | 2016 | North Indian River Lagoon | 28.57083 | -80.80111 | 2018 | BMPTrains | yes | 96.7442 | 365.3887
42983 | City of Titusville | North IRL | A | IR1-5 | 0.35 | 0.47 | 7.8509e-05 | 7.6407 | 1.0861 | 0.00059987 | 8.527e-05 | 1210 | Fixed Single Family Units | TV-20 | La Paloma Basin | 554.8352 | City of Titusville | Brevard County | La Paloma Basin TMDL Improvements | 2nd generation baffle box with media. (BC-085) | Baffle Boxes- Second Generation with Media | Completed | 2019 |  |  | A | 488 | $375,000 | $4,000 | City/ County | City - $166,704/ County - $208,296 | N/A | Structural | 2016 | North Indian River Lagoon | 28.57083 | -80.80111 | 2018 | BMPTrains | yes | 2.8612 | 0.31771
42984 | City of Titusville | North IRL | A | IR1-5 | 0.35 | 0.47 | 0.074402 | 7.6407 | 1.0861 | 0.56849 | 0.08081 | 1210 | Fixed Single Family Units | TV-20 | La Paloma Basin | 554.8352 | City of Titusville | Brevard County | La Paloma Basin TMDL Improvements | 2nd generation baffle box with media. (BC-085) | Baffle Boxes- Second Generation with Media | Completed | 2019 |  |  | A | 488 | $375,000 | $4,000 | City/ County | City - $166,704/ County - $208,296 | N/A | Structural | 2016 | North Indian River Lagoon | 28.57083 | -80.80111 | 2018 | BMPTrains | yes | 85.5369 | 301.0947
42985 | City of Titusville | North IRL | A | IR1-5 | 0.35 | 0.47 | 0.2462 | 7.6407 | 1.0861 | 1.8812 | 0.26741 | 1210 | Fixed Single Family Units | TV-20 | La Paloma Basin | 554.8352 | City of Titusville | Brevard County | La Paloma Basin TMDL Improvements | 2nd generation baffle box with media. (BC-085) | Baffle Boxes- Second Generation with Media | Completed | 2019 |  |  | A | 488 | $375,000 | $4,000 | City/ County | City - $166,704/ County - $208,296 | N/A | Structural | 2016 | North Indian River Lagoon | 28.57083 | -80.80111 | 2018 | BMPTrains | yes | 127.6232 | 996.3495
42986 | City of Titusville | North IRL | A | IR1-5 | 0.35 | 0.47 | 0.1005 | 7.6407 | 1.0861 | 0.7679 | 0.10916 | 1210 | Fixed Single Family Units | TV-20 | La Paloma Basin | 554.8352 | City of Titusville | Brevard County | La Paloma Basin TMDL Improvements | 2nd generation baffle box with media. (BC-085) | Baffle Boxes- Second Generation with Media | Completed | 2019 |  |  | A | 488 | $375,000 | $4,000 | City/ County | City - $166,704/ County - $208,296 | N/A | Structural | 2016 | North Indian River Lagoon | 28.57083 | -80.80111 | 2018 | BMPTrains | yes | 88.5046 | 406.7125
42987 | City of Titusville | North IRL | A | IR1-5 | 0.35 | 0.47 | 0.10143 | 7.6407 | 1.0861 | 0.77503 | 0.11017 | 1210 | Fixed Single Family Units | TV-20 | La Paloma Basin | 554.8352 | City of Titusville | Brevard County | La Paloma Basin TMDL Improvements | 2nd generation baffle box with media. (BC-085) | Baffle Boxes- Second Generation with Media | Completed | 2019 |  |  | A | 488 | $375,000 | $4,000 | City/ County | City - $166,704/ County - $208,296 | N/A | Structural | 2016 | North Indian River Lagoon | 28.57083 | -80.80111 | 2018 | BMPTrains | yes | 91.501 | 410.4873
42988 | City of Titusville | North IRL | A | IR1-5 | 0.35 | 0.47 | 0.016047 | 1.2654 | 0.19901 | 0.020305 | 0.0031934 | 1200 | Residential, Medium Density-Two-five dwellingunits per acre | TV-20 | La Paloma Basin | 554.8352 | City of Titusville | Brevard County | La Paloma Basin TMDL Improvements | 2nd generation baffle box with media. (BC-085) | Baffle Boxes- Second Generation with Media | Completed | 2019 |  |  | A | 488 | $375,000 | $4,000 | City/ County | City - $166,704/ County - $208,296 | N/A | Structural | 2016 | North Indian River Lagoon | 28.57083 | -80.80111 | 2018 | BMPTrains | yes | 65.1082 | 64.9385
42989 | City of Titusville | North IRL | A | IR1-5 | 0.35 | 0.47 | 0.015926 | 1.2654 | 0.19901 | 0.020152 | 0.0031693 | 1200 | Residential, Medium Density-Two-five dwellingunits per acre | TV-20 | La Paloma Basin | 554.8352 | City of Titusville | Brevard County | La Paloma Basin TMDL Improvements | 2nd generation baffle box with media. (BC-085) | Baffle Boxes- Second Generation with Media | Completed | 2019 |  |  | A | 488 | $375,000 | $4,000 | City/ County | City - $166,704/ County - $208,296 | N/A | Structural | 2016 | North Indian River Lagoon | 28.57083 | -80.80111 | 2018 | BMPTrains | yes | 35.543 | 64.4488
42990 | Natural Lands | North IRL | A | IR1-5 | 0.35 | 0.47 | 0.23948 | 1.2654 | 0.19901 | 0.30304 | 0.047659 | 5300 | Reservoirs | TV-20 | La Paloma Basin | 554.8352 | City of Titusville | Brevard County | La Paloma Basin TMDL Improvements | 2nd generation baffle box with media. (BC-085) | Baffle Boxes- Second Generation with Media | Completed | 2019 |  |  | A | 488 | $375,000 | $4,000 | City/ County | City - $166,704/ County - $208,296 | N/A | Structural | 2016 | North Indian River Lagoon | 28.57083 | -80.80111 | 2018 | BMPTrains | yes | 147.3016 | 969.1488
42991 | City of Titusville | North IRL | A | IR1-5 | 0.35 | 0.47 | 0.16775 | 1.2654 | 0.19901 | 0.21227 | 0.033383 | 1210 | Fixed Single Family Units | TV-20 | La Paloma Basin | 554.8352 | City of Titusville | Brevard County | La Paloma Basin TMDL Improvements | 2nd generation baffle box with media. (BC-085) | Baffle Boxes- Second Generation with Media | Completed | 2019 |  |  | A | 488 | $375,000 | $4,000 | City/ County | City - $166,704/ County - $208,296 | N/A | Structural | 2016 | North Indian River Lagoon | 28.57083 | -80.80111 | 2018 | BMPTrains | yes | 107.0173 | 678.8536
42992 | City of Titusville | North IRL | A | IR1-5 | 0.35 | 0.47 | 0.16784 | 1.2654 | 0.19901 | 0.21238 | 0.033401 | 1210 | Fixed Single Family Units | TV-20 | La Paloma Basin | 554.8352 | City of Titusville | Brevard County | La Paloma Basin TMDL Improvements | 2nd generation baffle box with media. (BC-085) | Baffle Boxes- Second Generation with Media | Completed | 2019 |  |  | A | 488 | $375,000 | $4,000 | City/ County | City - $166,704/ County - $208,296 | N/A | Structural | 2016 | North Indian River Lagoon | 28.57083 | -80.80111 | 2018 | BMPTrains | yes | 109.4671 | 679.2071
42993 | City of Titusville | North IRL | A | IR1-5 | 0.35 | 0.47 | 0.010725 | 1.2654 | 0.19901 | 0.013572 | 0.0021344 | 1210 | Fixed Single Family Units | TV-20 | La Paloma Basin | 554.8352 | City of Titusville | Brevard County | La Paloma Basin TMDL Improvements | 2nd generation baffle box with media. (BC-085) | Baffle Boxes- Second Generation with Media | Completed | 2019 |  |  | A | 488 | $375,000 | $4,000 | City/ County | City - $166,704/ County - $208,296 | N/A | Structural | 2016 | North Indian River Lagoon | 28.57083 | -80.80111 | 2018 | BMPTrains | yes | 31.8144 | 43.4032
42994 | City of Titusville | North IRL | A | IR1-5 | 0.35 | 0.47 | 0.011794 | 5.2993 | 0.73924 | 0.062503 | 0.0087189 | 1200 | Residential, Medium Density-Two-five dwellingunits per acre | TV-20 | La Paloma Basin | 554.8352 | City of Titusville | Brevard County | La Paloma Basin TMDL Improvements | 2nd generation baffle box with media. (BC-085) | Baffle Boxes- Second Generation with Media | Completed | 2019 |  |  | A | 488 | $375,000 | $4,000 | City/ County | City - $166,704/ County - $208,296 | N/A | Structural | 2016 | North Indian River Lagoon | 28.57083 | -80.80111 | 2018 | BMPTrains | yes | 57.6478 | 47.7303
42995 | City of Titusville | North IRL | A | IR1-5 | 0.35 | 0.47 | 0.51722 | 5.2993 | 0.73924 | 2.7409 | 0.38235 | 1820 | Golf Course | TV-20 | La Paloma Basin | 554.8352 | City of Titusville | Brevard County | La Paloma Basin TMDL Improvements | 2nd generation baffle box with media. (BC-085) | Baffle Boxes- Second Generation with Media | Completed | 2019 |  |  | A | 488 | $375,000 | $4,000 | City/ County | City - $166,704/ County - $208,296 | N/A | Structural | 2016 | North Indian River Lagoon | 28.57083 | -80.80111 | 2018 | BMPTrains | yes | 208.5238 | 2093.1121
42996 | Natural Lands | North IRL | A | IR1-5 | 0.35 | 0.47 | 0.082437 | 5.2993 | 0.73924 | 0.43686 | 0.06094 | 5300 | Reservoirs | TV-20 | La Paloma Basin | 554.8352 | City of Titusville | Brevard County | La Paloma Basin TMDL Improvements | 2nd generation baffle box with media. (BC-085) | Baffle Boxes- Second Generation with Media | Completed | 2019 |  |  | A | 488 | $375,000 | $4,000 | City/ County | City - $166,704/ County - $208,296 | N/A | Structural | 2016 | North Indian River Lagoon | 28.57083 | -80.80111 | 2018 | BMPTrains | yes | 87.671 | 333.6091
42997 | City of Titusville | North IRL | A | IR1-5 | 0.35 | 0.47 | 0.0063132 | 5.2993 | 0.73924 | 0.033456 | 0.0046669 | 1210 | Fixed Single Family Units | TV-20 | La Paloma Basin | 554.8352 | City of Titusville | Brevard County | La Paloma Basin TMDL Improvements | 2nd generation baffle box with media. (BC-085) | Baffle Boxes- Second Generation with Media | Completed | 2019 |  |  | A | 488 | $375,000 | $4,000 | City/ County | City - $166,704/ County - $208,296 | N/A | Structural | 2016 | North Indian River Lagoon | 28.57083 | -80.80111 | 2018 | BMPTrains | yes | 30.6546 | 25.5485
42998 | City of Titusville | North IRL | A | IR1-5 | 0.35 | 0.47 | 0.24861 | 10.3557 | 1.7278 | 2.5746 | 0.42954 | 1300 | Residential, High Density | TV-20 | La Paloma Basin | 554.8352 | City of Titusville | Brevard County | La Paloma Basin TMDL Improvements | 2nd generation baffle box with media. (BC-085) | Baffle Boxes- Second Generation with Media | Completed | 2019 |  |  | A | 488 | $375,000 | $4,000 | City/ County | City - $166,704/ County - $208,296 | N/A | Structural | 2016 | North Indian River Lagoon | 28.57083 | -80.80111 | 2018 | BMPTrains | yes | 172.9276 | 1006.1036
42999 | City of Titusville | North IRL | A | IR1-5 | 0.35 | 0.47 | 0.011115 | 10.3557 | 1.7278 | 0.11511 | 0.019205 | 1210 | Fixed Single Family Units | TV-20 | La Paloma Basin | 554.8352 | City of Titusville | Brevard County | La Paloma Basin TMDL Improvements | 2nd generation baffle box with media. (BC-085) | Baffle Boxes- Second Generation with Media | Completed | 2019 |  |  | A | 488 | $375,000 | $4,000 | City/ County | City - $166,704/ County - $208,296 | N/A | Structural | 2016 | North Indian River Lagoon | 28.57083 | -80.80111 | 2018 | BMPTrains | yes | 47.8034 | 44.9822
43000 | City of Titusville | North IRL | A | IR1-5 | 0.35 | 0.47 | 0.02332 | 10.3557 | 1.7278 | 0.2415 | 0.040291 | 1210 | Fixed Single Family Units | TV-20 | La Paloma Basin | 554.8352 | City of Titusville | Brevard County | La Paloma Basin TMDL Improvements | 2nd generation baffle box with media. (BC-085) | Baffle Boxes- Second Generation with Media | Completed | 2019 |  |  | A | 488 | $375,000 | $4,000 | City/ County | City - $166,704/ County - $208,296 | N/A | Structural | 2016 | North Indian River Lagoon | 28.57083 | -80.80111 | 2018 | BMPTrains | yes | 40.2963 | 94.3731
43001 | City of Titusville | North IRL | A | IR1-5 | 0.35 | 0.47 | 0.062606 | 10.3557 | 1.7278 | 0.64833 | 0.10817 | 1210 | Fixed Single Family Units | TV-20 | La Paloma Basin | 554.8352 | City of Titusville | Brevard County | La Paloma Basin TMDL Improvements | 2nd generation baffle box with media. (BC-085) | Baffle Boxes- Second Generation with Media | Completed | 2019 |  |  | A | 488 | $375,000 | $4,000 | City/ County | City - $166,704/ County - $208,296 | N/A | Structural | 2016 | North Indian River Lagoon | 28.57083 | -80.80111 | 2018 | BMPTrains | yes | 69.5308 | 253.3589
43002 | City of Titusville | North IRL | A | IR1-5 | 0.35 | 0.47 | 0.12562 | 10.3557 | 1.7278 | 1.3009 | 0.21704 | 1210 | Fixed Single Family Units | TV-20 | La Paloma Basin | 554.8352 | City of Titusville | Brevard County | La Paloma Basin TMDL Improvements | 2nd generation baffle box with media. (BC-085) | Baffle Boxes- Second Generation with Media | Completed | 2019 |  |  | A | 488 | $375,000 | $4,000 | City/ County | City - $166,704/ County - $208,296 | N/A | Structural | 2016 | North Indian River Lagoon | 28.57083 | -80.80111 | 2018 | BMPTrains | yes | 92.294 | 508.3667
43003 | City of Titusville | North IRL | A | IR1-5 | 0.35 | 0.47 | 0.085566 | 10.3557 | 1.7278 | 0.8861 | 0.14784 | 1210 | Fixed Single Family Units | TV-20 | La Paloma Basin | 554.8352 | City of Titusville | Brevard County | La Paloma Basin TMDL Improvements | 2nd generation baffle box with media. (BC-085) | Baffle Boxes- Second Generation with Media | Completed | 2019 |  |  | A | 488 | $375,000 | $4,000 | City/ County | City - $166,704/ County - $208,296 | N/A | Structural | 2016 | North Indian River Lagoon | 28.57083 | -80.80111 | 2018 | BMPTrains | yes | 78.3518 | 346.2733
43004 | City of Titusville | North IRL | A | IR1-5 | 0.35 | 0.47 | 0.060922 | 10.3557 | 1.7278 | 0.63089 | 0.10526 | 1210 | Fixed Single Family Units | TV-20 | La Paloma Basin | 554.8352 | City of Titusville | Brevard County | La Paloma Basin TMDL Improvements | 2nd generation baffle box with media. (BC-085) | Baffle Boxes- Second Generation with Media | Completed | 2019 |  |  | A | 488 | $375,000 | $4,000 | City/ County | City - $166,704/ County - $208,296 | N/A | Structural | 2016 | North Indian River Lagoon | 28.57083 | -80.80111 | 2018 | BMPTrains | yes | 64.1744 | 246.5422
43005 | City of Titusville | North IRL | A | IR1-5 | 0.35 | 0.47 | 0.57434 | 6.8564 | 0.94603 | 3.9379 | 0.54335 | 1820 | Golf Course | TV-20 | La Paloma Basin | 554.8352 | City of Titusville | Brevard County | La Paloma Basin TMDL Improvements | 2nd generation baffle box with media. (BC-085) | Baffle Boxes- Second Generation with Media | Completed | 2019 |  |  | A | 488 | $375,000 | $4,000 | City/ County | City - $166,704/ County - $208,296 | N/A | Structural | 2016 | North Indian River Lagoon | 28.57083 | -80.80111 | 2018 | BMPTrains | yes | 216.8141 | 2324.276
43006 | Natural Lands | North IRL | A | IR1-5 | 0.35 | 0.47 | 0.043422 | 6.8564 | 0.94603 | 0.29772 | 0.041079 | 5300 | Reservoirs | TV-20 | La Paloma Basin | 554.8352 | City of Titusville | Brevard County | La Paloma Basin TMDL Improvements | 2nd generation baffle box with media. (BC-085) | Baffle Boxes- Second Generation with Media | Completed | 2019 |  |  | A | 488 | $375,000 | $4,000 | City/ County | City - $166,704/ County - $208,296 | N/A | Structural | 2016 | North Indian River Lagoon | 28.57083 | -80.80111 | 2018 | BMPTrains | yes | 53.2035 | 175.724
43007 | City of Titusville | North IRL | A | IR1-5 | 0.35 | 0.47 | 0.26679 | 0 | 0 | 0 | 0 | 1820 | Golf Course | TV-20 | La Paloma Basin | 554.8352 | City of Titusville | Brevard County | La Paloma Basin TMDL Improvements | 2nd generation baffle box with media. (BC-085) | Baffle Boxes- Second Generation with Media | Completed | 2019 |  |  | A | 488 | $375,000 | $4,000 | City/ County | City - $166,704/ County - $208,296 | N/A | Structural | 2016 | North Indian River Lagoon | 28.57083 | -80.80111 | 2018 | BMPTrains | yes | 147.95 | 1079.6631
43008 | Natural Lands | North IRL | A | IR1-5 | 0.35 | 0.47 | 0.35097 | 0 | 0 | 0 | 0 | 5300 | Reservoirs | TV-20 | La Paloma Basin | 554.8352 | City of Titusville | Brevard County | La Paloma Basin TMDL Improvements | 2nd generation baffle box with media. (BC-085) | Baffle Boxes- Second Generation with Media | Completed | 2019 |  |  | A | 488 | $375,000 | $4,000 | City/ County | City - $166,704/ County - $208,296 | N/A | Structural | 2016 | North Indian River Lagoon | 28.57083 | -80.80111 | 2018 | BMPTrains | yes | 205.0672 | 1420.3369
43009 | City of Titusville | North IRL | A | IR1-5 | 0.35 | 0.47 | 0.035021 | 9.7101 | 1.4267 | 0.34006 | 0.049966 | 1200 | Residential, Medium Density-Two-five dwellingunits per acre | TV-20 | La Paloma Basin | 554.8352 | City of Titusville | Brevard County | La Paloma Basin TMDL Improvements | 2nd generation baffle box with media. (BC-085) | Baffle Boxes- Second Generation with Media | Completed | 2019 |  |  | A | 488 | $375,000 | $4,000 | City/ County | City - $166,704/ County - $208,296 | N/A | Structural | 2016 | North Indian River Lagoon | 28.57083 | -80.80111 | 2018 | BMPTrains | yes | 71.1356 | 141.7264
43010 | City of Titusville | North IRL | A | IR1-5 | 0.35 | 0.47 | 0.1443 | 9.7101 | 1.4267 | 1.4012 | 0.20588 | 1210 | Fixed Single Family Units | TV-20 | La Paloma Basin | 554.8352 | City of Titusville | Brevard County | La Paloma Basin TMDL Improvements | 2nd generation baffle box with media. (BC-085) | Baffle Boxes- Second Generation with Media | Completed | 2019 |  |  | A | 488 | $375,000 | $4,000 | City/ County | City - $166,704/ County - $208,296 | N/A | Structural | 2016 | North Indian River Lagoon | 28.57083 | -80.80111 | 2018 | BMPTrains | yes | 103.0001 | 583.9654
43011 | City of Titusville | North IRL | A | IR1-5 | 0.35 | 0.47 | 0.026033 | 9.7101 | 1.4267 | 0.25279 | 0.037143 | 1210 | Fixed Single Family Units | TV-20 | La Paloma Basin | 554.8352 | City of Titusville | Brevard County | La Paloma Basin TMDL Improvements | 2nd generation baffle box with media. (BC-085) | Baffle Boxes- Second Generation with Media | Completed | 2019 |  |  | A | 488 | $375,000 | $4,000 | City/ County | City - $166,704/ County - $208,296 | N/A | Structural | 2016 | North Indian River Lagoon | 28.57083 | -80.80111 | 2018 | BMPTrains | yes | 46.068 | 105.3532
43012 | City of Titusville | North IRL | A | IR1-5 | 0.35 | 0.47 | 0.094461 | 9.7101 | 1.4267 | 0.91723 | 0.13477 | 1210 | Fixed Single Family Units | TV-20 | La Paloma Basin | 554.8352 | City of Titusville | Brevard County | La Paloma Basin TMDL Improvements | 2nd generation baffle box with media. (BC-085) | Baffle Boxes- Second Generation with Media | Completed | 2019 |  |  | A | 488 | $375,000 | $4,000 | City/ County | City - $166,704/ County - $208,296 | N/A | Structural | 2016 | North Indian River Lagoon | 28.57083 | -80.80111 | 2018 | BMPTrains | yes | 88.5376 | 382.271
43013 | City of Titusville | North IRL | A | IR1-5 | 0.35 | 0.47 | 0.19821 | 9.7101 | 1.4267 | 1.9247 | 0.2828 | 1210 | Fixed Single Family Units | TV-20 | La Paloma Basin | 554.8352 | City of Titusville | Brevard County | La Paloma Basin TMDL Improvements | 2nd generation baffle box with media. (BC-085) | Baffle Boxes- Second Generation with Media | Completed | 2019 |  |  | A | 488 | $375,000 | $4,000 | City/ County | City - $166,704/ County - $208,296 | N/A | Structural | 2016 | North Indian River Lagoon | 28.57083 | -80.80111 | 2018 | BMPTrains | yes | 114.2372 | 802.1365
43014 | City of Titusville | North IRL | A | IR1-5 | 0.35 | 0.47 | 0.072343 | 9.7101 | 1.4267 | 0.70247 | 0.10321 | 1210 | Fixed Single Family Units | TV-20 | La Paloma Basin | 554.8352 | City of Titusville | Brevard County | La Paloma Basin TMDL Improvements | 2nd generation baffle box with media. (BC-085) | Baffle Boxes- Second Generation with Media | Completed | 2019 |  |  | A | 488 | $375,000 | $4,000 | City/ County | City - $166,704/ County - $208,296 | N/A | Structural | 2016 | North Indian River Lagoon | 28.57083 | -80.80111 | 2018 | BMPTrains | yes | 79.5455 | 292.7636
43015 | City of Titusville | North IRL | A | IR1-5 | 0.35 | 0.47 | 0.047391 | 9.7101 | 1.4267 | 0.46017 | 0.067614 | 1210 | Fixed Single Family Units | TV-20 | La Paloma Basin | 554.8352 | City of Titusville | Brevard County | La Paloma Basin TMDL Improvements | 2nd generation baffle box with media. (BC-085) | Baffle Boxes- Second Generation with Media | Completed | 2019 |  |  | A | 488 | $375,000 | $4,000 | City/ County | City - $166,704/ County - $208,296 | N/A | Structural | 2016 | North Indian River Lagoon | 28.57083 | -80.80111 | 2018 | BMPTrains | yes | 60.3428 | 191.7829
43016 | City of Titusville | North IRL | A | IR1-5 | 0.35 | 0.47 | 6.5926e-05 | 9.6939 | 1.4244 | 0.00063908 | 9.3904e-05 | 1210 | Fixed Single Family Units | TV-20 | La Paloma Basin | 554.8352 | City of Titusville | Brevard County | La Paloma Basin TMDL Improvements | 2nd generation baffle box with media. (BC-085) | Baffle Boxes- Second Generation with Media | Completed | 2019 |  |  | A | 488 | $375,000 | $4,000 | City/ County | City - $166,704/ County - $208,296 | N/A | Structural | 2016 | North Indian River Lagoon | 28.57083 | -80.80111 | 2018 | BMPTrains | yes | 2.1236 | 0.26679
43017 | City of Titusville | North IRL | A | IR1-5 | 0.35 | 0.47 | 0.22557 | 9.6961 | 1.4247 | 2.1871 | 0.32136 | 1200 | Residential, Medium Density-Two-five dwellingunits per acre | TV-20 | La Paloma Basin | 554.8352 | City of Titusville | Brevard County | La Paloma Basin TMDL Improvements | 2nd generation baffle box with media. (BC-085) | Baffle Boxes- Second Generation with Media | Completed | 2019 |  |  | A | 488 | $375,000 | $4,000 | City/ County | City - $166,704/ County - $208,296 | N/A | Structural | 2016 | North Indian River Lagoon | 28.57083 | -80.80111 | 2018 | BMPTrains | yes | 143.0526 | 912.8335
43018 | City of Titusville | North IRL | A | IR1-5 | 0.35 | 0.47 | 0.042706 | 9.6961 | 1.4247 | 0.41408 | 0.060842 | 1210 | Fixed Single Family Units | TV-20 | La Paloma Basin | 554.8352 | City of Titusville | Brevard County | La Paloma Basin TMDL Improvements | 2nd generation baffle box with media. (BC-085) | Baffle Boxes- Second Generation with Media | Completed | 2019 |  |  | A | 488 | $375,000 | $4,000 | City/ County | City - $166,704/ County - $208,296 | N/A | Structural | 2016 | North Indian River Lagoon | 28.57083 | -80.80111 | 2018 | BMPTrains | yes | 60.7883 | 172.8238
43019 | City of Titusville | North IRL | A | IR1-5 | 0.35 | 0.47 | 0.13917 | 9.6961 | 1.4247 | 1.3494 | 0.19827 | 1210 | Fixed Single Family Units | TV-20 | La Paloma Basin | 554.8352 | City of Titusville | Brevard County | La Paloma Basin TMDL Improvements | 2nd generation baffle box with media. (BC-085) | Baffle Boxes- Second Generation with Media | Completed | 2019 |  |  | A | 488 | $375,000 | $4,000 | City/ County | City - $166,704/ County - $208,296 | N/A | Structural | 2016 | North Indian River Lagoon | 28.57083 | -80.80111 | 2018 | BMPTrains | yes | 94.9472 | 563.1931
43020 | City of Titusville | North IRL | A | IR1-5 | 0.35 | 0.47 | 0.053895 | 9.6961 | 1.4247 | 0.52257 | 0.076782 | 1210 | Fixed Single Family Units | TV-20 | La Paloma Basin | 554.8352 | City of Titusville | Brevard County | La Paloma Basin TMDL Improvements | 2nd generation baffle box with media. (BC-085) | Baffle Boxes- Second Generation with Media | Completed | 2019 |  |  | A | 488 | $375,000 | $4,000 | City/ County | City - $166,704/ County - $208,296 | N/A | Structural | 2016 | North Indian River Lagoon | 28.57083 | -80.80111 | 2018 | BMPTrains | yes | 70.416 | 218.1036
43021 | City of Titusville | North IRL | A | IR1-5 | 0.35 | 0.47 | 0.15643 | 9.6961 | 1.4247 | 1.5167 | 0.22286 | 1210 | Fixed Single Family Units | TV-20 | La Paloma Basin | 554.8352 | City of Titusville | Brevard County | La Paloma Basin TMDL Improvements | 2nd generation baffle box with media. (BC-085) | Baffle Boxes- Second Generation with Media | Completed | 2019 |  |  | A | 488 | $375,000 | $4,000 | City/ County | City - $166,704/ County - $208,296 | N/A | Structural | 2016 | North Indian River Lagoon | 28.57083 | -80.80111 | 2018 | BMPTrains | yes | 100.763 | 633.0459
43022 | City of Titusville | North IRL | A | IR1-5 | 0.35 | 0.47 | 0.39887 | 3.8446 | 0.53175 | 1.5335 | 0.2121 | 1820 | Golf Course | TV-20 | La Paloma Basin | 554.8352 | City of Titusville | Brevard County | La Paloma Basin TMDL Improvements | 2nd generation baffle box with media. (BC-085) | Baffle Boxes- Second Generation with Media | Completed | 2019 |  |  | A | 488 | $375,000 | $4,000 | City/ County | City - $166,704/ County - $208,296 | N/A | Structural | 2016 | North Indian River Lagoon | 28.57083 | -80.80111 | 2018 | BMPTrains | yes | 257.0202 | 1614.1627
43023 | Natural Lands | North IRL | A | IR1-5 | 0.35 | 0.47 | 0.2189 | 3.8446 | 0.53175 | 0.84156 | 0.1164 | 5300 | Reservoirs | TV-20 | La Paloma Basin | 554.8352 | City of Titusville | Brevard County | La Paloma Basin TMDL Improvements | 2nd generation baffle box with media. (BC-085) | Baffle Boxes- Second Generation with Media | Completed | 2019 |  |  | A | 488 | $375,000 | $4,000 | City/ County | City - $166,704/ County - $208,296 | N/A | Structural | 2016 | North Indian River Lagoon | 28.57083 | -80.80111 | 2018 | BMPTrains | yes | 117.6136 | 885.8373
43024 | City of Titusville | North IRL | A | IR1-5 | 0.35 | 0.47 | 0.19733 | 9.7108 | 1.4268 | 1.9162 | 0.28154 | 1200 | Residential, Medium Density-Two-five dwellingunits per acre | TV-20 | La Paloma Basin | 554.8352 | City of Titusville | Brevard County | La Paloma Basin TMDL Improvements | 2nd generation baffle box with media. (BC-085) | Baffle Boxes- Second Generation with Media | Completed | 2019 |  |  | A | 488 | $375,000 | $4,000 | City/ County | City - $166,704/ County - $208,296 | N/A | Structural | 2016 | North Indian River Lagoon | 28.57083 | -80.80111 | 2018 | BMPTrains | yes | 133.4717 | 798.5478
43025 | City of Titusville | North IRL | A | IR1-5 | 0.35 | 0.47 | 0.11072 | 9.7108 | 1.4268 | 1.0751 | 0.15797 | 1210 | Fixed Single Family Units | TV-20 | La Paloma Basin | 554.8352 | City of Titusville | Brevard County | La Paloma Basin TMDL Improvements | 2nd generation baffle box with media. (BC-085) | Baffle Boxes- Second Generation with Media | Completed | 2019 |  |  | A | 488 | $375,000 | $4,000 | City/ County | City - $166,704/ County - $208,296 | N/A | Structural | 2016 | North Indian River Lagoon | 28.57083 | -80.80111 | 2018 | BMPTrains | yes | 105.1652 | 448.0547
43026 | City of Titusville | North IRL | A | IR1-5 | 0.35 | 0.47 | 0.24218 | 9.7108 | 1.4268 | 2.3518 | 0.34554 | 1210 | Fixed Single Family Units | TV-20 | La Paloma Basin | 554.8352 | City of Titusville | Brevard County | La Paloma Basin TMDL Improvements | 2nd generation baffle box with media. (BC-085) | Baffle Boxes- Second Generation with Media | Completed | 2019 |  |  | A | 488 | $375,000 | $4,000 | City/ County | City - $166,704/ County - $208,296 | N/A | Structural | 2016 | North Indian River Lagoon | 28.57083 | -80.80111 | 2018 | BMPTrains | yes | 127.8264 | 980.0874
43027 | City of Titusville | North IRL | A | IR1-5 | 0.35 | 0.47 | 0.050204 | 9.7108 | 1.4268 | 0.48752 | 0.07163 | 1210 | Fixed Single Family Units | TV-20 | La Paloma Basin | 554.8352 | City of Titusville | Brevard County | La Paloma Basin TMDL Improvements | 2nd generation baffle box with media. (BC-085) | Baffle Boxes- Second Generation with Media | Completed | 2019 |  |  | A | 488 | $375,000 | $4,000 | City/ County | City - $166,704/ County - $208,296 | N/A | Structural | 2016 | North Indian River Lagoon | 28.57083 | -80.80111 | 2018 | BMPTrains | yes | 64.8109 | 203.1674
43028 | City of Titusville | North IRL | A | IR1-5 | 0.35 | 0.47 | 0.017333 | 9.7108 | 1.4268 | 0.16831 | 0.02473 | 1210 | Fixed Single Family Units | TV-20 | La Paloma Basin | 554.8352 | City of Titusville | Brevard County | La Paloma Basin TMDL Improvements | 2nd generation baffle box with media. (BC-085) | Baffle Boxes- Second Generation with Media | Completed | 2019 |  |  | A | 488 | $375,000 | $4,000 | City/ County | City - $166,704/ County - $208,296 | N/A | Structural | 2016 | North Indian River Lagoon | 28.57083 | -80.80111 | 2018 | BMPTrains | yes | 45.1967 | 70.1428
43029 | City of Titusville | North IRL | A | IR1-5 | 0.35 | 0.47 | 0.49068 | 7.7748 | 1.0868 | 3.8149 | 0.53327 | 1820 | Golf Course | TV-20 | La Paloma Basin | 554.8352 | City of Titusville | Brevard County | La Paloma Basin TMDL Improvements | 2nd generation baffle box with media. (BC-085) | Baffle Boxes- Second Generation with Media | Completed | 2019 |  |  | A | 488 | $375,000 | $4,000 | City/ County | City - $166,704/ County - $208,296 | N/A | Structural | 2016 | North Indian River Lagoon | 28.57083 | -80.80111 | 2018 | BMPTrains | yes | 179.8964 | 1985.7186
43030 | City of Titusville | North IRL | A | IR1-5 | 0.35 | 0.47 | 0.013494 | 7.7748 | 1.0868 | 0.10491 | 0.014665 | 1210 | Fixed Single Family Units | TV-20 | La Paloma Basin | 554.8352 | City of Titusville | Brevard County | La Paloma Basin TMDL Improvements | 2nd generation baffle box with media. (BC-085) | Baffle Boxes- Second Generation with Media | Completed | 2019 |  |  | A | 488 | $375,000 | $4,000 | City/ County | City - $166,704/ County - $208,296 | N/A | Structural | 2016 | North Indian River Lagoon | 28.57083 | -80.80111 | 2018 | BMPTrains | yes | 35.927 | 54.6068
43031 | City of Titusville | North IRL | A | IR1-5 | 0.35 | 0.47 | 0.062264 | 7.7748 | 1.0868 | 0.48409 | 0.067668 | 1210 | Fixed Single Family Units | TV-20 | La Paloma Basin | 554.8352 | City of Titusville | Brevard County | La Paloma Basin TMDL Improvements | 2nd generation baffle box with media. (BC-085) | Baffle Boxes- Second Generation with Media | Completed | 2019 |  |  | A | 488 | $375,000 | $4,000 | City/ County | City - $166,704/ County - $208,296 | N/A | Structural | 2016 | North Indian River Lagoon | 28.57083 | -80.80111 | 2018 | BMPTrains | yes | 67.1693 | 251.9732
43032 | City of Titusville | North IRL | A | IR1-5 | 0.35 | 0.47 | 0.048405 | 7.7748 | 1.0868 | 0.37634 | 0.052607 | 1210 | Fixed Single Family Units | TV-20 | La Paloma Basin | 554.8352 | City of Titusville | Brevard County | La Paloma Basin TMDL Improvements | 2nd generation baffle box with media. (BC-085) | Baffle Boxes- Second Generation with Media | Completed | 2019 |  |  | A | 488 | $375,000 | $4,000 | City/ County | City - $166,704/ County - $208,296 | N/A | Structural | 2016 | North Indian River Lagoon | 28.57083 | -80.80111 | 2018 | BMPTrains | yes | 63.3149 | 195.8887
43033 | City of Titusville | North IRL | A | IR1-5 | 0.35 | 0.47 | 0.002919 | 7.7748 | 1.0868 | 0.022694 | 0.0031723 | 1210 | Fixed Single Family Units | TV-20 | La Paloma Basin | 554.8352 | City of Titusville | Brevard County | La Paloma Basin TMDL Improvements | 2nd generation baffle box with media. (BC-085) | Baffle Boxes- Second Generation with Media | Completed | 2019 |  |  | A | 488 | $375,000 | $4,000 | City/ County | City - $166,704/ County - $208,296 | N/A | Structural | 2016 | North Indian River Lagoon | 28.57083 | -80.80111 | 2018 | BMPTrains | yes | 17.3093 | 11.8126
43034 | City of Titusville | North IRL | A | IR1-5 | 0.35 | 0.47 | 0.22585 | 10.6213 | 1.4944 | 2.3989 | 0.33751 | 1420 | Wholesale Sales and Services <Excluding warehouses associated with industrial use> | TV-20 | La Paloma Basin | 554.8352 | City of Titusville | Brevard County | La Paloma Basin TMDL Improvements | 2nd generation baffle box with media. (BC-085) | Baffle Boxes- Second Generation with Media | Completed | 2019 |  |  | A | 488 | $375,000 | $4,000 | City/ County | City - $166,704/ County - $208,296 | N/A | Structural | 2016 | North Indian River Lagoon | 28.57083 | -80.80111 | 2018 | BMPTrains | yes | 137.0755 | 913.9948
43035 | City of Titusville | North IRL | A | IR1-5 | 0.35 | 0.47 | 0.00013558 | 10.6213 | 1.4944 | 0.00144 | 0.00020261 | 1210 | Fixed Single Family Units | TV-20 | La Paloma Basin | 554.8352 | City of Titusville | Brevard County | La Paloma Basin TMDL Improvements | 2nd generation baffle box with media. (BC-085) | Baffle Boxes- Second Generation with Media | Completed | 2019 |  |  | A | 488 | $375,000 | $4,000 | City/ County | City - $166,704/ County - $208,296 | N/A | Structural | 2016 | North Indian River Lagoon | 28.57083 | -80.80111 | 2018 | BMPTrains | yes | 16.5672 | 0.54867
43036 | City of Titusville | North IRL | A | IR1-5 | 0.35 | 0.47 | 0.18001 | 10.6213 | 1.4944 | 1.9119 | 0.269 | 1210 | Fixed Single Family Units | TV-20 | La Paloma Basin | 554.8352 | City of Titusville | Brevard County | La Paloma Basin TMDL Improvements | 2nd generation baffle box with media. (BC-085) | Baffle Boxes- Second Generation with Media | Completed | 2019 |  |  | A | 488 | $375,000 | $4,000 | City/ County | City - $166,704/ County - $208,296 | N/A | Structural | 2016 | North Indian River Lagoon | 28.57083 | -80.80111 | 2018 | BMPTrains | yes | 109.2228 | 728.4685
43037 | City of Titusville | North IRL | A | IR1-5 | 0.35 | 0.47 | 0.18273 | 10.6213 | 1.4944 | 1.9409 | 0.27307 | 1210 | Fixed Single Family Units | TV-20 | La Paloma Basin | 554.8352 | City of Titusville | Brevard County | La Paloma Basin TMDL Improvements | 2nd generation baffle box with media. (BC-085) | Baffle Boxes- Second Generation with Media | Completed | 2019 |  |  | A | 488 | $375,000 | $4,000 | City/ County | City - $166,704/ County - $208,296 | N/A | Structural | 2016 | North Indian River Lagoon | 28.57083 | -80.80111 | 2018 | BMPTrains | yes | 110.1545 | 739.4925
43038 | City of Titusville | North IRL | A | IR1-5 | 0.35 | 0.47 | 0.029034 | 10.6213 | 1.4944 | 0.30838 | 0.043387 | 1210 | Fixed Single Family Units | TV-20 | La Paloma Basin | 554.8352 | City of Titusville | Brevard County | La Paloma Basin TMDL Improvements | 2nd generation baffle box with media. (BC-085) | Baffle Boxes- Second Generation with Media | Completed | 2019 |  |  | A | 488 | $375,000 | $4,000 | City/ County | City - $166,704/ County - $208,296 | N/A | Structural | 2016 | North Indian River Lagoon | 28.57083 | -80.80111 | 2018 | BMPTrains | yes | 70.9109 | 117.4956
43039 | City of Titusville | North IRL | A | IR1-5 | 0.35 | 0.47 | 0.0628 | 9.698 | 1.425 | 0.60903 | 0.089487 | 1200 | Residential, Medium Density-Two-five dwellingunits per acre | TV-20 | La Paloma Basin | 554.8352 | City of Titusville | Brevard County | La Paloma Basin TMDL Improvements | 2nd generation baffle box with media. (BC-085) | Baffle Boxes- Second Generation with Media | Completed | 2019 |  |  | A | 488 | $375,000 | $4,000 | City/ County | City - $166,704/ County - $208,296 | N/A | Structural | 2016 | North Indian River Lagoon | 28.57083 | -80.80111 | 2018 | BMPTrains | yes | 110.1774 | 254.1415
43040 | City of Titusville | North IRL | A | IR1-5 | 0.35 | 0.47 | 0.019332 | 9.698 | 1.425 | 0.18748 | 0.027547 | 1210 | Fixed Single Family Units | TV-20 | La Paloma Basin | 554.8352 | City of Titusville | Brevard County | La Paloma Basin TMDL Improvements | 2nd generation baffle box with media. (BC-085) | Baffle Boxes- Second Generation with Media | Completed | 2019 |  |  | A | 488 | $375,000 | $4,000 | City/ County | City - $166,704/ County - $208,296 | N/A | Structural | 2016 | North Indian River Lagoon | 28.57083 | -80.80111 | 2018 | BMPTrains | yes | 41.4714 | 78.232
43041 | City of Titusville | North IRL | A | IR1-5 | 0.35 | 0.47 | 0.037376 | 9.698 | 1.425 | 0.36247 | 0.053259 | 1210 | Fixed Single Family Units | TV-20 | La Paloma Basin | 554.8352 | City of Titusville | Brevard County | La Paloma Basin TMDL Improvements | 2nd generation baffle box with media. (BC-085) | Baffle Boxes- Second Generation with Media | Completed | 2019 |  |  | A | 488 | $375,000 | $4,000 | City/ County | City - $166,704/ County - $208,296 | N/A | Structural | 2016 | North Indian River Lagoon | 28.57083 | -80.80111 | 2018 | BMPTrains | yes | 77.2973 | 151.2537
43042 | City of Titusville | North IRL | A | IR1-5 | 0.35 | 0.47 | 0.16124 | 9.698 | 1.425 | 1.5637 | 0.22976 | 1210 | Fixed Single Family Units | TV-20 | La Paloma Basin | 554.8352 | City of Titusville | Brevard County | La Paloma Basin TMDL Improvements | 2nd generation baffle box with media. (BC-085) | Baffle Boxes- Second Generation with Media | Completed | 2019 |  |  | A | 488 | $375,000 | $4,000 | City/ County | City - $166,704/ County - $208,296 | N/A | Structural | 2016 | North Indian River Lagoon | 28.57083 | -80.80111 | 2018 | BMPTrains | yes | 113.0141 | 652.5146
43043 | City of Titusville | North IRL | A | IR1-5 | 0.35 | 0.47 | 0.33702 | 9.698 | 1.425 | 3.2684 | 0.48023 | 1210 | Fixed Single Family Units | TV-20 | La Paloma Basin | 554.8352 | City of Titusville | Brevard County | La Paloma Basin TMDL Improvements | 2nd generation baffle box with media. (BC-085) | Baffle Boxes- Second Generation with Media | Completed | 2019 |  |  | A | 488 | $375,000 | $4,000 | City/ County | City - $166,704/ County - $208,296 | N/A | Structural | 2016 | North Indian River Lagoon | 28.57083 | -80.80111 | 2018 | BMPTrains | yes | 148.3007 | 1363.8582
43044 | City of Titusville | North IRL | A | IR1-5 | 0.35 | 0.47 | 0.22647 | 9.6929 | 1.4242 | 2.1952 | 0.32255 | 1200 | Residential, Medium Density-Two-five dwellingunits per acre | TV-20 | La Paloma Basin | 554.8352 | City of Titusville | Brevard County | La Paloma Basin TMDL Improvements | 2nd generation baffle box with media. (BC-085) | Baffle Boxes- Second Generation with Media | Completed | 2019 |  |  | A | 488 | $375,000 | $4,000 | City/ County | City - $166,704/ County - $208,296 | N/A | Structural | 2016 | North Indian River Lagoon | 28.57083 | -80.80111 | 2018 | BMPTrains | yes | 136.6912 | 916.5072
43045 | City of Titusville | North IRL | A | IR1-5 | 0.35 | 0.47 | 0.01752 | 9.6929 | 1.4242 | 0.16982 | 0.024952 | 1210 | Fixed Single Family Units | TV-20 | La Paloma Basin | 554.8352 | City of Titusville | Brevard County | La Paloma Basin TMDL Improvements | 2nd generation baffle box with media. (BC-085) | Baffle Boxes- Second Generation with Media | Completed | 2019 |  |  | A | 488 | $375,000 | $4,000 | City/ County | City - $166,704/ County - $208,296 | N/A | Structural | 2016 | North Indian River Lagoon | 28.57083 | -80.80111 | 2018 | BMPTrains | yes | 55.156 | 70.8992
43046 | City of Titusville | North IRL | A | IR1-5 | 0.35 | 0.47 | 0.020924 | 9.6929 | 1.4242 | 0.20281 | 0.0298 | 1210 | Fixed Single Family Units | TV-20 | La Paloma Basin | 554.8352 | City of Titusville | Brevard County | La Paloma Basin TMDL Improvements | 2nd generation baffle box with media. (BC-085) | Baffle Boxes- Second Generation with Media | Completed | 2019 |  |  | A | 488 | $375,000 | $4,000 | City/ County | City - $166,704/ County - $208,296 | N/A | Structural | 2016 | North Indian River Lagoon | 28.57083 | -80.80111 | 2018 | BMPTrains | yes | 55.6363 | 84.6754
43047 | City of Titusville | North IRL | A | IR1-5 | 0.35 | 0.47 | 0.00090079 | 9.6929 | 1.4242 | 0.0087313 | 0.0012829 | 1210 | Fixed Single Family Units | TV-20 | La Paloma Basin | 554.8352 | City of Titusville | Brevard County | La Paloma Basin TMDL Improvements | 2nd generation baffle box with media. (BC-085) | Baffle Boxes- Second Generation with Media | Completed | 2019 |  |  | A | 488 | $375,000 | $4,000 | City/ County | City - $166,704/ County - $208,296 | N/A | Structural | 2016 | North Indian River Lagoon | 28.57083 | -80.80111 | 2018 | BMPTrains | yes | 9.51 | 3.6454
43048 | City of Titusville | North IRL | A | IR1-5 | 0.35 | 0.47 | 0.14586 | 9.6929 | 1.4242 | 1.4138 | 0.20773 | 1210 | Fixed Single Family Units | TV-20 | La Paloma Basin | 554.8352 | City of Titusville | Brevard County | La Paloma Basin TMDL Improvements | 2nd generation baffle box with media. (BC-085) | Baffle Boxes- Second Generation with Media | Completed | 2019 |  |  | A | 488 | $375,000 | $4,000 | City/ County | City - $166,704/ County - $208,296 | N/A | Structural | 2016 | North Indian River Lagoon | 28.57083 | -80.80111 | 2018 | BMPTrains | yes | 98.6265 | 590.2603
43049 | City of Titusville | North IRL | A | IR1-5 | 0.35 | 0.47 | 0.15962 | 9.6929 | 1.4242 | 1.5472 | 0.22734 | 1210 | Fixed Single Family Units | TV-20 | La Paloma Basin | 554.8352 | City of Titusville | Brevard County | La Paloma Basin TMDL Improvements | 2nd generation baffle box with media. (BC-085) | Baffle Boxes- Second Generation with Media | Completed | 2019 |  |  | A | 488 | $375,000 | $4,000 | City/ County | City - $166,704/ County - $208,296 | N/A | Structural | 2016 | North Indian River Lagoon | 28.57083 | -80.80111 | 2018 | BMPTrains | yes | 102.2633 | 645.9739
43050 | City of Titusville | North IRL | A | IR1-5 | 0.35 | 0.47 | 0.046465 | 9.6929 | 1.4242 | 0.45039 | 0.066178 | 1210 | Fixed Single Family Units | TV-20 | La Paloma Basin | 554.8352 | City of Titusville | Brevard County | La Paloma Basin TMDL Improvements | 2nd generation baffle box with media. (BC-085) | Baffle Boxes- Second Generation with Media | Completed | 2019 |  |  | A | 488 | $375,000 | $4,000 | City/ County | City - $166,704/ County - $208,296 | N/A | Structural | 2016 | North Indian River Lagoon | 28.57083 | -80.80111 | 2018 | BMPTrains | yes | 69.353 | 188.0386
43051 | City of Titusville | North IRL | A | IR1-5 | 0.35 | 0.47 | 0.052354 | 9.7004 | 1.4253 | 0.50786 | 0.07462 | 1200 | Residential, Medium Density-Two-five dwellingunits per acre | TV-20 | La Paloma Basin | 554.8352 | City of Titusville | Brevard County | La Paloma Basin TMDL Improvements | 2nd generation baffle box with media. (BC-085) | Baffle Boxes- Second Generation with Media | Completed | 2019 |  |  | A | 488 | $375,000 | $4,000 | City/ County | City - $166,704/ County - $208,296 | N/A | Structural | 2016 | North Indian River Lagoon | 28.57083 | -80.80111 | 2018 | BMPTrains | yes | 108.4829 | 211.8709
43052 | City of Titusville | North IRL | A | IR1-5 | 0.35 | 0.47 | 0.008608 | 9.7004 | 1.4253 | 0.083501 | 0.012269 | 1210 | Fixed Single Family Units | TV-20 | La Paloma Basin | 554.8352 | City of Titusville | Brevard County | La Paloma Basin TMDL Improvements | 2nd generation baffle box with media. (BC-085) | Baffle Boxes- Second Generation with Media | Completed | 2019 |  |  | A | 488 | $375,000 | $4,000 | City/ County | City - $166,704/ County - $208,296 | N/A | Structural | 2016 | North Indian River Lagoon | 28.57083 | -80.80111 | 2018 | BMPTrains | yes | 30.2832 | 34.8355
43053 | City of Titusville | North IRL | A | IR1-5 | 0.35 | 0.47 | 0.1244 | 9.7004 | 1.4253 | 1.2067 | 0.17731 | 1210 | Fixed Single Family Units | TV-20 | La Paloma Basin | 554.8352 | City of Titusville | Brevard County | La Paloma Basin TMDL Improvements | 2nd generation baffle box with media. (BC-085) | Baffle Boxes- Second Generation with Media | Completed | 2019 |  |  | A | 488 | $375,000 | $4,000 | City/ County | City - $166,704/ County - $208,296 | N/A | Structural | 2016 | North Indian River Lagoon | 28.57083 | -80.80111 | 2018 | BMPTrains | yes | 108.8233 | 503.426
43054 | City of Titusville | North IRL | A | IR1-5 | 0.35 | 0.47 | 0.087359 | 9.7004 | 1.4253 | 0.84741 | 0.12451 | 1210 | Fixed Single Family Units | TV-20 | La Paloma Basin | 554.8352 | City of Titusville | Brevard County | La Paloma Basin TMDL Improvements | 2nd generation baffle box with media. (BC-085) | Baffle Boxes- Second Generation with Media | Completed | 2019 |  |  | A | 488 | $375,000 | $4,000 | City/ County | City - $166,704/ County - $208,296 | N/A | Structural | 2016 | North Indian River Lagoon | 28.57083 | -80.80111 | 2018 | BMPTrains | yes | 94.2438 | 353.5285
43055 | City of Titusville | North IRL | A | IR1-5 | 0.35 | 0.47 | 0.34504 | 9.7004 | 1.4253 | 3.347 | 0.49179 | 1210 | Fixed Single Family Units | TV-20 | La Paloma Basin | 554.8352 | City of Titusville | Brevard County | La Paloma Basin TMDL Improvements | 2nd generation baffle box with media. (BC-085) | Baffle Boxes- Second Generation with Media | Completed | 2019 |  |  | A | 488 | $375,000 | $4,000 | City/ County | City - $166,704/ County - $208,296 | N/A | Structural | 2016 | North Indian River Lagoon | 28.57083 | -80.80111 | 2018 | BMPTrains | yes | 149.5176 | 1396.3392
43056 | City of Titusville | North IRL | A | IR1-5 | 0.35 | 0.47 | 0.61776 | 7.5943 | 1.0478 | 4.6915 | 0.64728 | 1820 | Golf Course | TV-20 | La Paloma Basin | 554.8352 | City of Titusville | Brevard County | La Paloma Basin TMDL Improvements | 2nd generation baffle box with media. (BC-085) | Baffle Boxes- Second Generation with Media | Completed | 2019 |  |  | A | 488 | $375,000 | $4,000 | City/ County | City - $166,704/ County - $208,296 | N/A | Structural | 2016 | North Indian River Lagoon | 28.57083 | -80.80111 | 2018 | BMPTrains | yes | 200 | 2500
43057 | City of Titusville | North IRL | A | IR1-5 | 0.35 | 0.47 | 0.41486 | 7.6982 | 1.0567 | 3.1937 | 0.43838 | 1820 | Golf Course | TV-20 | La Paloma Basin | 554.8352 | City of Titusville | Brevard County | La Paloma Basin TMDL Improvements | 2nd generation baffle box with media. (BC-085) | Baffle Boxes- Second Generation with Media | Completed | 2019 |  |  | A | 488 | $375,000 | $4,000 | City/ County | City - $166,704/ County - $208,296 | N/A | Structural | 2016 | North Indian River Lagoon | 28.57083 | -80.80111 | 2018 | BMPTrains | yes | 177.8327 | 1678.8872
43058 | Natural Lands | North IRL | A | IR1-5 | 0.35 | 0.47 | 0.2029 | 7.6982 | 1.0567 | 1.562 | 0.2144 | 4340 | Hardwood Conifer Mixed | TV-20 | La Paloma Basin | 554.8352 | City of Titusville | Brevard County | La Paloma Basin TMDL Improvements | 2nd generation baffle box with media. (BC-085) | Baffle Boxes- Second Generation with Media | Completed | 2019 |  |  | A | 488 | $375,000 | $4,000 | City/ County | City - $166,704/ County - $208,296 | N/A | Structural | 2016 | North Indian River Lagoon | 28.57083 | -80.80111 | 2018 | BMPTrains | yes | 135.643 | 821.1128
43059 | City of Titusville | North IRL | A | IR1-5 | 0.35 | 0.47 | 0.61776 | 7.5943 | 1.0478 | 4.6915 | 0.64728 | 1820 | Golf Course | TV-20 | La Paloma Basin | 554.8352 | City of Titusville | Brevard County | La Paloma Basin TMDL Improvements | 2nd generation baffle box with media. (BC-085) | Baffle Boxes- Second Generation with Media | Completed | 2019 |  |  | A | 488 | $375,000 | $4,000 | City/ County | City - $166,704/ County - $208,296 | N/A | Structural | 2016 | North Indian River Lagoon | 28.57083 | -80.80111 | 2018 | BMPTrains | yes | 200 | 2500
43060 | City of Titusville | North IRL | A | IR1-5 | 0.35 | 0.47 | 0.61776 | 12.1551 | 1.6052 | 7.509 | 0.99163 | 1440 | Cultural and Entertainment | TV-20 | La Paloma Basin | 554.8352 | City of Titusville | Brevard County | La Paloma Basin TMDL Improvements | 2nd generation baffle box with media. (BC-085) | Baffle Boxes- Second Generation with Media | Completed | 2019 |  |  | A | 488 | $375,000 | $4,000 | City/ County | City - $166,704/ County - $208,296 | N/A | Structural | 2016 | North Indian River Lagoon | 28.57083 | -80.80111 | 2018 | BMPTrains | yes | 200 | 2500
43061 | City of Titusville | North IRL | A | IR1-5 | 0.35 | 0.47 | 0.59103 | 7.9288 | 1.1083 | 4.6861 | 0.65503 | 1820 | Golf Course | TV-20 | La Paloma Basin | 554.8352 | City of Titusville | Brevard County | La Paloma Basin TMDL Improvements | 2nd generation baffle box with media. (BC-085) | Baffle Boxes- Second Generation with Media | Completed | 2019 |  |  | A | 488 | $375,000 | $4,000 | City/ County | City - $166,704/ County - $208,296 | N/A | Structural | 2016 | North Indian River Lagoon | 28.57083 | -80.80111 | 2018 | BMPTrains | yes | 191.7283 | 2391.8044
43062 | City of Titusville | North IRL | A | IR1-5 | 0.35 | 0.47 | 0.026736 | 7.9288 | 1.1083 | 0.21198 | 0.029631 | 1210 | Fixed Single Family Units | TV-20 | La Paloma Basin | 554.8352 | City of Titusville | Brevard County | La Paloma Basin TMDL Improvements | 2nd generation baffle box with media. (BC-085) | Baffle Boxes- Second Generation with Media | Completed | 2019 |  |  | A | 488 | $375,000 | $4,000 | City/ County | City - $166,704/ County - $208,296 | N/A | Structural | 2016 | North Indian River Lagoon | 28.57083 | -80.80111 | 2018 | BMPTrains | yes | 52.321 | 108.1956
43063 | City of Titusville | North IRL | A | IR1-5 | 0.35 | 0.47 | 0.0019423 | 9.2708 | 1.2328 | 0.018007 | 0.0023944 | 1400 | Commercial and Services | TV-20 | La Paloma Basin | 554.8352 | City of Titusville | Brevard County | La Paloma Basin TMDL Improvements | 2nd generation baffle box with media. (BC-085) | Baffle Boxes- Second Generation with Media | Completed | 2019 |  |  | A | 488 | $375,000 | $4,000 | City/ County | City - $166,704/ County - $208,296 | N/A | Structural | 2016 | North Indian River Lagoon | 28.57083 | -80.80111 | 2018 | BMPTrains | yes | 12.6536 | 7.8603
43064 | City of Titusville | North IRL | A | IR1-5 | 0.35 | 0.47 | 0.043224 | 9.2708 | 1.2328 | 0.40072 | 0.053285 | 8120 | Railroads | TV-20 | La Paloma Basin | 554.8352 | City of Titusville | Brevard County | La Paloma Basin TMDL Improvements | 2nd generation baffle box with media. (BC-085) | Baffle Boxes- Second Generation with Media | Completed | 2019 |  |  | A | 488 | $375,000 | $4,000 | City/ County | City - $166,704/ County - $208,296 | N/A | Structural | 2016 | North Indian River Lagoon | 28.57083 | -80.80111 | 2018 | BMPTrains | yes | 102.2654 | 174.9198
43065 | City of Titusville | North IRL | A | IR1-5 | 0.35 | 0.47 | 0.17096 | 7.6431 | 1.0865 | 1.3067 | 0.18574 | 1200 | Residential, Medium Density-Two-five dwellingunits per acre | TV-20 | La Paloma Basin | 554.8352 | City of Titusville | Brevard County | La Paloma Basin TMDL Improvements | 2nd generation baffle box with media. (BC-085) | Baffle Boxes- Second Generation with Media | Completed | 2019 |  |  | A | 488 | $375,000 | $4,000 | City/ County | City - $166,704/ County - $208,296 | N/A | Structural | 2016 | North Indian River Lagoon | 28.57083 | -80.80111 | 2018 | BMPTrains | yes | 123.7949 | 691.8521
43066 | City of Titusville | North IRL | A | IR1-5 | 0.35 | 0.47 | 0.00097095 | 7.6431 | 1.0865 | 0.0074211 | 0.0010549 | 1210 | Fixed Single Family Units | TV-20 | La Paloma Basin | 554.8352 | City of Titusville | Brevard County | La Paloma Basin TMDL Improvements | 2nd generation baffle box with media. (BC-085) | Baffle Boxes- Second Generation with Media | Completed | 2019 |  |  | A | 488 | $375,000 | $4,000 | City/ County | City - $166,704/ County - $208,296 | N/A | Structural | 2016 | North Indian River Lagoon | 28.57083 | -80.80111 | 2018 | BMPTrains | yes | 10.0739 | 3.9293
43067 | City of Titusville | North IRL | A | IR1-5 | 0.35 | 0.47 | 0.15287 | 7.6431 | 1.0865 | 1.1684 | 0.16609 | 1210 | Fixed Single Family Units | TV-20 | La Paloma Basin | 554.8352 | City of Titusville | Brevard County | La Paloma Basin TMDL Improvements | 2nd generation baffle box with media. (BC-085) | Baffle Boxes- Second Generation with Media | Completed | 2019 |  |  | A | 488 | $375,000 | $4,000 | City/ County | City - $166,704/ County - $208,296 | N/A | Structural | 2016 | North Indian River Lagoon | 28.57083 | -80.80111 | 2018 | BMPTrains | yes | 120.556 | 618.654
43068 | City of Titusville | North IRL | A | IR1-5 | 0.35 | 0.47 | 0.20553 | 7.6431 | 1.0865 | 1.5709 | 0.2233 | 1210 | Fixed Single Family Units | TV-20 | La Paloma Basin | 554.8352 | City of Titusville | Brevard County | La Paloma Basin TMDL Improvements | 2nd generation baffle box with media. (BC-085) | Baffle Boxes- Second Generation with Media | Completed | 2019 |  |  | A | 488 | $375,000 | $4,000 | City/ County | City - $166,704/ County - $208,296 | N/A | Structural | 2016 | North Indian River Lagoon | 28.57083 | -80.80111 | 2018 | BMPTrains | yes | 123.699 | 831.7618
43069 | City of Titusville | North IRL | A | IR1-5 | 0.35 | 0.47 | 0.087385 | 7.6431 | 1.0865 | 0.66789 | 0.09494 | 1210 | Fixed Single Family Units | TV-20 | La Paloma Basin | 554.8352 | City of Titusville | Brevard County | La Paloma Basin TMDL Improvements | 2nd generation baffle box with media. (BC-085) | Baffle Boxes- Second Generation with Media | Completed | 2019 |  |  | A | 488 | $375,000 | $4,000 | City/ County | City - $166,704/ County - $208,296 | N/A | Structural | 2016 | North Indian River Lagoon | 28.57083 | -80.80111 | 2018 | BMPTrains | yes | 80.1343 | 353.6335
43070 | City of Titusville | North IRL | A | IR1-5 | 0.35 | 0.47 | 4.1823e-05 | 7.6431 | 1.0865 | 0.00031966 | 4.5439e-05 | 1210 | Fixed Single Family Units | TV-20 | La Paloma Basin | 554.8352 | City of Titusville | Brevard County | La Paloma Basin TMDL Improvements | 2nd generation baffle box with media. (BC-085) | Baffle Boxes- Second Generation with Media | Completed | 2019 |  |  | A | 488 | $375,000 | $4,000 | City/ County | City - $166,704/ County - $208,296 | N/A | Structural | 2016 | North Indian River Lagoon | 28.57083 | -80.80111 | 2018 | BMPTrains | yes | 2.0819 | 0.16925
43071 | City of Titusville | North IRL | A | IR1-5 | 0.35 | 0.47 | 0.22653 | 9.692 | 1.4241 | 2.1955 | 0.3226 | 1200 | Residential, Medium Density-Two-five dwellingunits per acre | TV-20 | La Paloma Basin | 554.8352 | City of Titusville | Brevard County | La Paloma Basin TMDL Improvements | 2nd generation baffle box with media. (BC-085) | Baffle Boxes- Second Generation with Media | Completed | 2019 |  |  | A | 488 | $375,000 | $4,000 | City/ County | City - $166,704/ County - $208,296 | N/A | Structural | 2016 | North Indian River Lagoon | 28.57083 | -80.80111 | 2018 | BMPTrains | yes | 200.2415 | 916.7245
43072 | City of Titusville | North IRL | A | IR1-5 | 0.35 | 0.47 | 0.19516 | 9.692 | 1.4241 | 1.8915 | 0.27793 | 1210 | Fixed Single Family Units | TV-20 | La Paloma Basin | 554.8352 | City of Titusville | Brevard County | La Paloma Basin TMDL Improvements | 2nd generation baffle box with media. (BC-085) | Baffle Boxes- Second Generation with Media | Completed | 2019 |  |  | A | 488 | $375,000 | $4,000 | City/ County | City - $166,704/ County - $208,296 | N/A | Structural | 2016 | North Indian River Lagoon | 28.57083 | -80.80111 | 2018 | BMPTrains | yes | 114.8683 | 789.7748
43073 | City of Titusville | North IRL | A | IR1-5 | 0.35 | 0.47 | 0.19248 | 9.692 | 1.4241 | 1.8656 | 0.27412 | 1210 | Fixed Single Family Units | TV-20 | La Paloma Basin | 554.8352 | City of Titusville | Brevard County | La Paloma Basin TMDL Improvements | 2nd generation baffle box with media. (BC-085) | Baffle Boxes- Second Generation with Media | Completed | 2019 |  |  | A | 488 | $375,000 | $4,000 | City/ County | City - $166,704/ County - $208,296 | N/A | Structural | 2016 | North Indian River Lagoon | 28.57083 | -80.80111 | 2018 | BMPTrains | yes | 113.9196 | 778.9527
43074 | City of Titusville | North IRL | A | IR1-5 | 0.35 | 0.47 | 0.0035949 | 9.692 | 1.4241 | 0.034842 | 0.0051195 | 1210 | Fixed Single Family Units | TV-20 | La Paloma Basin | 554.8352 | City of Titusville | Brevard County | La Paloma Basin TMDL Improvements | 2nd generation baffle box with media. (BC-085) | Baffle Boxes- Second Generation with Media | Completed | 2019 |  |  | A | 488 | $375,000 | $4,000 | City/ County | City - $166,704/ County - $208,296 | N/A | Structural | 2016 | North Indian River Lagoon | 28.57083 | -80.80111 | 2018 | BMPTrains | yes | 68.6606 | 14.548
43075 | City of Titusville | North IRL | A | IR1-5 | 0.35 | 0.47 | 0.045036 | 9.7142 | 1.4273 | 0.43749 | 0.06428 | 1210 | Fixed Single Family Units | TV-20 | La Paloma Basin | 554.8352 | City of Titusville | Brevard County | La Paloma Basin TMDL Improvements | 2nd generation baffle box with media. (BC-085) | Baffle Boxes- Second Generation with Media | Completed | 2019 |  |  | A | 488 | $375,000 | $4,000 | City/ County | City - $166,704/ County - $208,296 | N/A | Structural | 2016 | North Indian River Lagoon | 28.57083 | -80.80111 | 2018 | BMPTrains | yes | 63.6494 | 182.2542
43076 | City of Titusville | North IRL | A | IR1-5 | 0.35 | 0.47 | 0.0053011 | 9.7142 | 1.4273 | 0.051496 | 0.0075663 | 1210 | Fixed Single Family Units | TV-20 | La Paloma Basin | 554.8352 | City of Titusville | Brevard County | La Paloma Basin TMDL Improvements | 2nd generation baffle box with media. (BC-085) | Baffle Boxes- Second Generation with Media | Completed | 2019 |  |  | A | 488 | $375,000 | $4,000 | City/ County | City - $166,704/ County - $208,296 | N/A | Structural | 2016 | North Indian River Lagoon | 28.57083 | -80.80111 | 2018 | BMPTrains | yes | 28.5653 | 21.4527
43077 | City of Titusville | North IRL | A | IR1-5 | 0.35 | 0.47 | 0.023062 | 9.7142 | 1.4273 | 0.22403 | 0.032916 | 1210 | Fixed Single Family Units | TV-20 | La Paloma Basin | 554.8352 | City of Titusville | Brevard County | La Paloma Basin TMDL Improvements | 2nd generation baffle box with media. (BC-085) | Baffle Boxes- Second Generation with Media | Completed | 2019 |  |  | A | 488 | $375,000 | $4,000 | City/ County | City - $166,704/ County - $208,296 | N/A | Structural | 2016 | North Indian River Lagoon | 28.57083 | -80.80111 | 2018 | BMPTrains | yes | 50.8712 | 93.3276
43078 | City of Titusville | North IRL | A | IR1-5 | 0.35 | 0.47 | 0.016424 | 7.6335 | 1.0992 | 0.12538 | 0.018054 | 1200 | Residential, Medium Density-Two-five dwellingunits per acre | TV-20 | La Paloma Basin | 554.8352 | City of Titusville | Brevard County | La Paloma Basin TMDL Improvements | 2nd generation baffle box with media. (BC-085) | Baffle Boxes- Second Generation with Media | Completed | 2019 |  |  | A | 488 | $375,000 | $4,000 | City/ County | City - $166,704/ County - $208,296 | N/A | Structural | 2016 | North Indian River Lagoon | 28.57083 | -80.80111 | 2018 | BMPTrains | yes | 102.6957 | 66.4675
43079 | City of Titusville | North IRL | A | IR1-5 | 0.35 | 0.47 | 0.088249 | 7.6335 | 1.0992 | 0.67365 | 0.097004 | 1210 | Fixed Single Family Units | TV-20 | La Paloma Basin | 554.8352 | City of Titusville | Brevard County | La Paloma Basin TMDL Improvements | 2nd generation baffle box with media. (BC-085) | Baffle Boxes- Second Generation with Media | Completed | 2019 |  |  | A | 488 | $375,000 | $4,000 | City/ County | City - $166,704/ County - $208,296 | N/A | Structural | 2016 | North Indian River Lagoon | 28.57083 | -80.80111 | 2018 | BMPTrains | yes | 90.4754 | 357.1299
43080 | City of Titusville | North IRL | A | IR1-5 | 0.35 | 0.47 | 0.036281 | 7.6335 | 1.0992 | 0.27695 | 0.03988 | 1210 | Fixed Single Family Units | TV-20 | La Paloma Basin | 554.8352 | City of Titusville | Brevard County | La Paloma Basin TMDL Improvements | 2nd generation baffle box with media. (BC-085) | Baffle Boxes- Second Generation with Media | Completed | 2019 |  |  | A | 488 | $375,000 | $4,000 | City/ County | City - $166,704/ County - $208,296 | N/A | Structural | 2016 | North Indian River Lagoon | 28.57083 | -80.80111 | 2018 | BMPTrains | yes | 48.7541 | 146.8224
43081 | City of Titusville | North IRL | A | IR1-5 | 0.35 | 0.47 | 0.19667 | 7.6335 | 1.0992 | 1.5013 | 0.21619 | 1210 | Fixed Single Family Units | TV-20 | La Paloma Basin | 554.8352 | City of Titusville | Brevard County | La Paloma Basin TMDL Improvements | 2nd generation baffle box with media. (BC-085) | Baffle Boxes- Second Generation with Media | Completed | 2019 |  |  | A | 488 | $375,000 | $4,000 | City/ County | City - $166,704/ County - $208,296 | N/A | Structural | 2016 | North Indian River Lagoon | 28.57083 | -80.80111 | 2018 | BMPTrains | yes | 115.4869 | 795.907
43082 | City of Titusville | North IRL | A | IR1-5 | 0.35 | 0.47 | 0.077512 | 7.6335 | 1.0992 | 0.59169 | 0.085203 | 1210 | Fixed Single Family Units | TV-20 | La Paloma Basin | 554.8352 | City of Titusville | Brevard County | La Paloma Basin TMDL Improvements | 2nd generation baffle box with media. (BC-085) | Baffle Boxes- Second Generation with Media | Completed | 2019 |  |  | A | 488 | $375,000 | $4,000 | City/ County | City - $166,704/ County - $208,296 | N/A | Structural | 2016 | North Indian River Lagoon | 28.57083 | -80.80111 | 2018 | BMPTrains | yes | 73.2062 | 313.6809
43083 | City of Titusville | North IRL | A | IR1-5 | 0.35 | 0.47 | 0.14688 | 7.6335 | 1.0992 | 1.1212 | 0.16145 | 1210 | Fixed Single Family Units | TV-20 | La Paloma Basin | 554.8352 | City of Titusville | Brevard County | La Paloma Basin TMDL Improvements | 2nd generation baffle box with media. (BC-085) | Baffle Boxes- Second Generation with Media | Completed | 2019 |  |  | A | 488 | $375,000 | $4,000 | City/ County | City - $166,704/ County - $208,296 | N/A | Structural | 2016 | North Indian River Lagoon | 28.57083 | -80.80111 | 2018 | BMPTrains | yes | 103.8447 | 594.389
43084 | City of Titusville | North IRL | A | IR1-5 | 0.35 | 0.47 | 0.055748 | 7.6335 | 1.0992 | 0.42555 | 0.061279 | 1210 | Fixed Single Family Units | TV-20 | La Paloma Basin | 554.8352 | City of Titusville | Brevard County | La Paloma Basin TMDL Improvements | 2nd generation baffle box with media. (BC-085) | Baffle Boxes- Second Generation with Media | Completed | 2019 |  |  | A | 488 | $375,000 | $4,000 | City/ County | City - $166,704/ County - $208,296 | N/A | Structural | 2016 | North Indian River Lagoon | 28.57083 | -80.80111 | 2018 | BMPTrains | yes | 60.2586 | 225.6033
43085 | City of Titusville | North IRL | A | IR1-5 | 0.35 | 0.47 | 0.37779 | 3.7192 | 0.52225 | 1.4051 | 0.1973 | 1820 | Golf Course | TV-20 | La Paloma Basin | 554.8352 | City of Titusville | Brevard County | La Paloma Basin TMDL Improvements | 2nd generation baffle box with media. (BC-085) | Baffle Boxes- Second Generation with Media | Completed | 2019 |  |  | A | 488 | $375,000 | $4,000 | City/ County | City - $166,704/ County - $208,296 | N/A | Structural | 2016 | North Indian River Lagoon | 28.57083 | -80.80111 | 2018 | BMPTrains | yes | 201.4381 | 1528.8488
43086 | Natural Lands | North IRL | A | IR1-5 | 0.35 | 0.47 | 0.23508 | 3.7192 | 0.52225 | 0.87432 | 0.12277 | 5300 | Reservoirs | TV-20 | La Paloma Basin | 554.8352 | City of Titusville | Brevard County | La Paloma Basin TMDL Improvements | 2nd generation baffle box with media. (BC-085) | Baffle Boxes- Second Generation with Media | Completed | 2019 |  |  | A | 488 | $375,000 | $4,000 | City/ County | City - $166,704/ County - $208,296 | N/A | Structural | 2016 | North Indian River Lagoon | 28.57083 | -80.80111 | 2018 | BMPTrains | yes | 120.9583 | 951.352
43087 | City of Titusville | North IRL | A | IR1-5 | 0.35 | 0.47 | 0.0048925 | 3.7192 | 0.52225 | 0.018196 | 0.0025551 | 1210 | Fixed Single Family Units | TV-20 | La Paloma Basin | 554.8352 | City of Titusville | Brevard County | La Paloma Basin TMDL Improvements | 2nd generation baffle box with media. (BC-085) | Baffle Boxes- Second Generation with Media | Completed | 2019 |  |  | A | 488 | $375,000 | $4,000 | City/ County | City - $166,704/ County - $208,296 | N/A | Structural | 2016 | North Indian River Lagoon | 28.57083 | -80.80111 | 2018 | BMPTrains | yes | 28.6986 | 19.7992
43088 | City of Titusville | North IRL | A | IR1-5 | 0.35 | 0.47 | 0.23005 | 9.7123 | 1.427 | 2.2343 | 0.32829 | 1200 | Residential, Medium Density-Two-five dwellingunits per acre | TV-20 | La Paloma Basin | 554.8352 | City of Titusville | Brevard County | La Paloma Basin TMDL Improvements | 2nd generation baffle box with media. (BC-085) | Baffle Boxes- Second Generation with Media | Completed | 2019 |  |  | A | 488 | $375,000 | $4,000 | City/ County | City - $166,704/ County - $208,296 | N/A | Structural | 2016 | North Indian River Lagoon | 28.57083 | -80.80111 | 2018 | BMPTrains | yes | 137.2476 | 930.9708
43089 | City of Titusville | North IRL | A | IR1-5 | 0.35 | 0.47 | 0.0002942 | 9.7123 | 1.427 | 0.0028573 | 0.00041983 | 1210 | Fixed Single Family Units | TV-20 | La Paloma Basin | 554.8352 | City of Titusville | Brevard County | La Paloma Basin TMDL Improvements | 2nd generation baffle box with media. (BC-085) | Baffle Boxes- Second Generation with Media | Completed | 2019 |  |  | A | 488 | $375,000 | $4,000 | City/ County | City - $166,704/ County - $208,296 | N/A | Structural | 2016 | North Indian River Lagoon | 28.57083 | -80.80111 | 2018 | BMPTrains | yes | 13.1966 | 1.1906
43090 | City of Titusville | North IRL | A | IR1-5 | 0.35 | 0.47 | 0.03669 | 9.7123 | 1.427 | 0.35635 | 0.052359 | 1210 | Fixed Single Family Units | TV-20 | La Paloma Basin | 554.8352 | City of Titusville | Brevard County | La Paloma Basin TMDL Improvements | 2nd generation baffle box with media. (BC-085) | Baffle Boxes- Second Generation with Media | Completed | 2019 |  |  | A | 488 | $375,000 | $4,000 | City/ County | City - $166,704/ County - $208,296 | N/A | Structural | 2016 | North Indian River Lagoon | 28.57083 | -80.80111 | 2018 | BMPTrains | yes | 59.8705 | 148.4809
43091 | City of Titusville | North IRL | A | IR1-5 | 0.35 | 0.47 | 0.03364 | 9.7123 | 1.427 | 0.32672 | 0.048005 | 1210 | Fixed Single Family Units | TV-20 | La Paloma Basin | 554.8352 | City of Titusville | Brevard County | La Paloma Basin TMDL Improvements | 2nd generation baffle box with media. (BC-085) | Baffle Boxes- Second Generation with Media | Completed | 2019 |  |  | A | 488 | $375,000 | $4,000 | City/ County | City - $166,704/ County - $208,296 | N/A | Structural | 2016 | North Indian River Lagoon | 28.57083 | -80.80111 | 2018 | BMPTrains | yes | 57.2684 | 136.1348
43092 | City of Titusville | North IRL | A | IR1-5 | 0.35 | 0.47 | 0.0051553 | 9.7123 | 1.427 | 0.05007 | 0.0073569 | 1210 | Fixed Single Family Units | TV-20 | La Paloma Basin | 554.8352 | City of Titusville | Brevard County | La Paloma Basin TMDL Improvements | 2nd generation baffle box with media. (BC-085) | Baffle Boxes- Second Generation with Media | Completed | 2019 |  |  | A | 488 | $375,000 | $4,000 | City/ County | City - $166,704/ County - $208,296 | N/A | Structural | 2016 | North Indian River Lagoon | 28.57083 | -80.80111 | 2018 | BMPTrains | yes | 18.8572 | 20.8629
43093 | City of Titusville | North IRL | A | IR1-5 | 0.35 | 0.47 | 0.10848 | 9.7123 | 1.427 | 1.0536 | 0.15481 | 1210 | Fixed Single Family Units | TV-20 | La Paloma Basin | 554.8352 | City of Titusville | Brevard County | La Paloma Basin TMDL Improvements | 2nd generation baffle box with media. (BC-085) | Baffle Boxes- Second Generation with Media | Completed | 2019 |  |  | A | 488 | $375,000 | $4,000 | City/ County | City - $166,704/ County - $208,296 | N/A | Structural | 2016 | North Indian River Lagoon | 28.57083 | -80.80111 | 2018 | BMPTrains | yes | 85.0523 | 439.0231
43094 | City of Titusville | North IRL | A | IR1-5 | 0.35 | 0.47 | 0.14022 | 9.7123 | 1.427 | 1.3619 | 0.2001 | 1210 | Fixed Single Family Units | TV-20 | La Paloma Basin | 554.8352 | City of Titusville | Brevard County | La Paloma Basin TMDL Improvements | 2nd generation baffle box with media. (BC-085) | Baffle Boxes- Second Generation with Media | Completed | 2019 |  |  | A | 488 | $375,000 | $4,000 | City/ County | City - $166,704/ County - $208,296 | N/A | Structural | 2016 | North Indian River Lagoon | 28.57083 | -80.80111 | 2018 | BMPTrains | yes | 95.4891 | 567.4605
43095 | City of Titusville | North IRL | A | IR1-5 | 0.35 | 0.47 | 0.063228 | 9.7123 | 1.427 | 0.6141 | 0.09023 | 1210 | Fixed Single Family Units | TV-20 | La Paloma Basin | 554.8352 | City of Titusville | Brevard County | La Paloma Basin TMDL Improvements | 2nd generation baffle box with media. (BC-085) | Baffle Boxes- Second Generation with Media | Completed | 2019 |  |  | A | 488 | $375,000 | $4,000 | City/ County | City - $166,704/ County - $208,296 | N/A | Structural | 2016 | North Indian River Lagoon | 28.57083 | -80.80111 | 2018 | BMPTrains | yes | 71.3606 | 255.8763
43096 | City of Titusville | North IRL | A | IR1-5 | 0.35 | 0.47 | 0.2838 | 9.7391 | 1.4444 | 2.7639 | 0.40993 | 1200 | Residential, Medium Density-Two-five dwellingunits per acre | TV-20 | La Paloma Basin | 554.8352 | City of Titusville | Brevard County | La Paloma Basin TMDL Improvements | 2nd generation baffle box with media. (BC-085) | Baffle Boxes- Second Generation with Media | Completed | 2019 |  |  | A | 488 | $375,000 | $4,000 | City/ County | City - $166,704/ County - $208,296 | N/A | Structural | 2016 | North Indian River Lagoon | 28.57083 | -80.80111 | 2018 | BMPTrains | yes | 199.5275 | 1148.49
43097 | City of Titusville | North IRL | A | IR1-5 | 0.35 | 0.47 | 0.0019746 | 9.7391 | 1.4444 | 0.019231 | 0.0028522 | 1210 | Fixed Single Family Units | TV-20 | La Paloma Basin | 554.8352 | City of Titusville | Brevard County | La Paloma Basin TMDL Improvements | 2nd generation baffle box with media. (BC-085) | Baffle Boxes- Second Generation with Media | Completed | 2019 |  |  | A | 488 | $375,000 | $4,000 | City/ County | City - $166,704/ County - $208,296 | N/A | Structural | 2016 | North Indian River Lagoon | 28.57083 | -80.80111 | 2018 | BMPTrains | yes | 12.2371 | 7.991
43098 | City of Titusville | North IRL | A | IR1-5 | 0.35 | 0.47 | 0.034403 | 9.7391 | 1.4444 | 0.33506 | 0.049693 | 1210 | Fixed Single Family Units | TV-20 | La Paloma Basin | 554.8352 | City of Titusville | Brevard County | La Paloma Basin TMDL Improvements | 2nd generation baffle box with media. (BC-085) | Baffle Boxes- Second Generation with Media | Completed | 2019 |  |  | A | 488 | $375,000 | $4,000 | City/ County | City - $166,704/ County - $208,296 | N/A | Structural | 2016 | North Indian River Lagoon | 28.57083 | -80.80111 | 2018 | BMPTrains | yes | 80.6404 | 139.2251
43099 | City of Titusville | North IRL | A | IR1-5 | 0.35 | 0.47 | 0.016238 | 9.7391 | 1.4444 | 0.15814 | 0.023454 | 1330 | Residential, High density; Multiple Dwelling Units, Low Rise <Two stories or less> | TV-20 | La Paloma Basin | 554.8352 | City of Titusville | Brevard County | La Paloma Basin TMDL Improvements | 2nd generation baffle box with media. (BC-085) | Baffle Boxes- Second Generation with Media | Completed | 2019 |  |  | A | 488 | $375,000 | $4,000 | City/ County | City - $166,704/ County - $208,296 | N/A | Structural | 2016 | North Indian River Lagoon | 28.57083 | -80.80111 | 2018 | BMPTrains | yes | 58.6535 | 65.7116
43100 | City of Titusville | North IRL | A | IR1-5 | 0.35 | 0.47 | 0.24245 | 9.7391 | 1.4444 | 2.3612 | 0.3502 | 1210 | Fixed Single Family Units | TV-20 | La Paloma Basin | 554.8352 | City of Titusville | Brevard County | La Paloma Basin TMDL Improvements | 2nd generation baffle box with media. (BC-085) | Baffle Boxes- Second Generation with Media | Completed | 2019 |  |  | A | 488 | $375,000 | $4,000 | City/ County | City - $166,704/ County - $208,296 | N/A | Structural | 2016 | North Indian River Lagoon | 28.57083 | -80.80111 | 2018 | BMPTrains | yes | 126.7643 | 981.1611
43101 | City of Titusville | North IRL | A | IR1-5 | 0.35 | 0.47 | 0.0024318 | 9.7391 | 1.4444 | 0.023683 | 0.0035125 | 1210 | Fixed Single Family Units | TV-20 | La Paloma Basin | 554.8352 | City of Titusville | Brevard County | La Paloma Basin TMDL Improvements | 2nd generation baffle box with media. (BC-085) | Baffle Boxes- Second Generation with Media | Completed | 2019 |  |  | A | 488 | $375,000 | $4,000 | City/ County | City - $166,704/ County - $208,296 | N/A | Structural | 2016 | North Indian River Lagoon | 28.57083 | -80.80111 | 2018 | BMPTrains | yes | 12.6773 | 9.8409
43102 | City of Titusville | North IRL | A | IR1-5 | 0.35 | 0.47 | 0.036468 | 9.7391 | 1.4444 | 0.35516 | 0.052675 | 1210 | Fixed Single Family Units | TV-20 | La Paloma Basin | 554.8352 | City of Titusville | Brevard County | La Paloma Basin TMDL Improvements | 2nd generation baffle box with media. (BC-085) | Baffle Boxes- Second Generation with Media | Completed | 2019 |  |  | A | 488 | $375,000 | $4,000 | City/ County | City - $166,704/ County - $208,296 | N/A | Structural | 2016 | North Indian River Lagoon | 28.57083 | -80.80111 | 2018 | BMPTrains | yes | 81.0982 | 147.5803
43103 | City of Titusville | North IRL | A | IR1-5 | 0.35 | 0.47 | 0.11574 | 9.3607 | 1.3611 | 1.0834 | 0.15753 | 1200 | Residential, Medium Density-Two-five dwellingunits per acre | TV-20 | La Paloma Basin | 554.8352 | City of Titusville | Brevard County | La Paloma Basin TMDL Improvements | 2nd generation baffle box with media. (BC-085) | Baffle Boxes- Second Generation with Media | Completed | 2019 |  |  | A | 488 | $375,000 | $4,000 | City/ County | City - $166,704/ County - $208,296 | N/A | Structural | 2016 | North Indian River Lagoon | 28.57083 | -80.80111 | 2018 | BMPTrains | yes | 118.7493 | 468.3653
43104 | City of Titusville | North IRL | A | IR1-5 | 0.35 | 0.47 | 0.10943 | 9.3607 | 1.3611 | 1.0244 | 0.14895 | 1710 | Educational Facilities | TV-20 | La Paloma Basin | 554.8352 | City of Titusville | Brevard County | La Paloma Basin TMDL Improvements | 2nd generation baffle box with media. (BC-085) | Baffle Boxes- Second Generation with Media | Completed | 2019 |  |  | A | 488 | $375,000 | $4,000 | City/ County | City - $166,704/ County - $208,296 | N/A | Structural | 2016 | North Indian River Lagoon | 28.57083 | -80.80111 | 2018 | BMPTrains | yes | 117.7293 | 442.8635
43105 | City of Titusville | North IRL | A | IR1-5 | 0.35 | 0.47 | 0.10182 | 9.3607 | 1.3611 | 0.95309 | 0.13858 | 1210 | Fixed Single Family Units | TV-20 | La Paloma Basin | 554.8352 | City of Titusville | Brevard County | La Paloma Basin TMDL Improvements | 2nd generation baffle box with media. (BC-085) | Baffle Boxes- Second Generation with Media | Completed | 2019 |  |  | A | 488 | $375,000 | $4,000 | City/ County | City - $166,704/ County - $208,296 | N/A | Structural | 2016 | North Indian River Lagoon | 28.57083 | -80.80111 | 2018 | BMPTrains | yes | 89.4852 | 412.042
43106 | City of Titusville | North IRL | A | IR1-5 | 0.35 | 0.47 | 0.1958 | 9.3607 | 1.3611 | 1.8328 | 0.2665 | 1210 | Fixed Single Family Units | TV-20 | La Paloma Basin | 554.8352 | City of Titusville | Brevard County | La Paloma Basin TMDL Improvements | 2nd generation baffle box with media. (BC-085) | Baffle Boxes- Second Generation with Media | Completed | 2019 |  |  | A | 488 | $375,000 | $4,000 | City/ County | City - $166,704/ County - $208,296 | N/A | Structural | 2016 | North Indian River Lagoon | 28.57083 | -80.80111 | 2018 | BMPTrains | yes | 113.4234 | 792.379
43107 | City of Titusville | North IRL | A | IR1-5 | 0.35 | 0.47 | 0.094975 | 9.3607 | 1.3611 | 0.88904 | 0.12927 | 1210 | Fixed Single Family Units | TV-20 | La Paloma Basin | 554.8352 | City of Titusville | Brevard County | La Paloma Basin TMDL Improvements | 2nd generation baffle box with media. (BC-085) | Baffle Boxes- Second Generation with Media | Completed | 2019 |  |  | A | 488 | $375,000 | $4,000 | City/ County | City - $166,704/ County - $208,296 | N/A | Structural | 2016 | North Indian River Lagoon | 28.57083 | -80.80111 | 2018 | BMPTrains | yes | 87.7417 | 384.3501
43108 | City of Titusville | North IRL | A | IR1-5 | 0.35 | 0.47 | 0.069419 | 9.5258 | 1.3858 | 0.66127 | 0.096203 | 1200 | Residential, Medium Density-Two-five dwellingunits per acre | TV-20 | La Paloma Basin | 554.8352 | City of Titusville | Brevard County | La Paloma Basin TMDL Improvements | 2nd generation baffle box with media. (BC-085) | Baffle Boxes- Second Generation with Media | Completed | 2019 |  |  | A | 488 | $375,000 | $4,000 | City/ County | City - $166,704/ County - $208,296 | N/A | Structural | 2016 | North Indian River Lagoon | 28.57083 | -80.80111 | 2018 | BMPTrains | yes | 187.6243 | 280.9275
43109 | City of Titusville | North IRL | A | IR1-5 | 0.35 | 0.47 | 0.076554 | 9.5258 | 1.3858 | 0.72924 | 0.10609 | 1700 | Institutional (Educational,religious,health and military facilities) | TV-20 | La Paloma Basin | 554.8352 | City of Titusville | Brevard County | La Paloma Basin TMDL Improvements | 2nd generation baffle box with media. (BC-085) | Baffle Boxes- Second Generation with Media | Completed | 2019 |  |  | A | 488 | $375,000 | $4,000 | City/ County | City - $166,704/ County - $208,296 | N/A | Structural | 2016 | North Indian River Lagoon | 28.57083 | -80.80111 | 2018 | BMPTrains | yes | 112.4281 | 309.8045
43110 | City of Titusville | North IRL | A | IR1-5 | 0.35 | 0.47 | 0.018502 | 9.5258 | 1.3858 | 0.17624 | 0.025641 | 1210 | Fixed Single Family Units | TV-20 | La Paloma Basin | 554.8352 | City of Titusville | Brevard County | La Paloma Basin TMDL Improvements | 2nd generation baffle box with media. (BC-085) | Baffle Boxes- Second Generation with Media | Completed | 2019 |  |  | A | 488 | $375,000 | $4,000 | City/ County | City - $166,704/ County - $208,296 | N/A | Structural | 2016 | North Indian River Lagoon | 28.57083 | -80.80111 | 2018 | BMPTrains | yes | 48.8767 | 74.874
43111 | City of Titusville | North IRL | A | IR1-5 | 0.35 | 0.47 | 0.18413 | 9.5258 | 1.3858 | 1.754 | 0.25517 | 1210 | Fixed Single Family Units | TV-20 | La Paloma Basin | 554.8352 | City of Titusville | Brevard County | La Paloma Basin TMDL Improvements | 2nd generation baffle box with media. (BC-085) | Baffle Boxes- Second Generation with Media | Completed | 2019 |  |  | A | 488 | $375,000 | $4,000 | City/ County | City - $166,704/ County - $208,296 | N/A | Structural | 2016 | North Indian River Lagoon | 28.57083 | -80.80111 | 2018 | BMPTrains | yes | 113.8382 | 745.1356
43112 | City of Titusville | North IRL | A | IR1-5 | 0.35 | 0.47 | 0.026711 | 9.5258 | 1.3858 | 0.25444 | 0.037017 | 1210 | Fixed Single Family Units | TV-20 | La Paloma Basin | 554.8352 | City of Titusville | Brevard County | La Paloma Basin TMDL Improvements | 2nd generation baffle box with media. (BC-085) | Baffle Boxes- Second Generation with Media | Completed | 2019 |  |  | A | 488 | $375,000 | $4,000 | City/ County | City - $166,704/ County - $208,296 | N/A | Structural | 2016 | North Indian River Lagoon | 28.57083 | -80.80111 | 2018 | BMPTrains | yes | 61.8072 | 108.0958
43113 | City of Titusville | North IRL | A | IR1-5 | 0.35 | 0.47 | 0.24245 | 9.5258 | 1.3858 | 2.3095 | 0.336 | 1210 | Fixed Single Family Units | TV-20 | La Paloma Basin | 554.8352 | City of Titusville | Brevard County | La Paloma Basin TMDL Improvements | 2nd generation baffle box with media. (BC-085) | Baffle Boxes- Second Generation with Media | Completed | 2019 |  |  | A | 488 | $375,000 | $4,000 | City/ County | City - $166,704/ County - $208,296 | N/A | Structural | 2016 | North Indian River Lagoon | 28.57083 | -80.80111 | 2018 | BMPTrains | yes | 126.7644 | 981.1625
43114 | City of Titusville | North IRL | A | IR1-5 | 0.35 | 0.47 | 0.05354 | 11.1858 | 1.488 | 0.59888 | 0.079667 | 1420 | Wholesale Sales and Services <Excluding warehouses associated with industrial use> | TV-20 | La Paloma Basin | 554.8352 | City of Titusville | Brevard County | La Paloma Basin TMDL Improvements | 2nd generation baffle box with media. (BC-085) | Baffle Boxes- Second Generation with Media | Completed | 2019 |  |  | A | 488 | $375,000 | $4,000 | City/ County | City - $166,704/ County - $208,296 | N/A | Structural | 2016 | North Indian River Lagoon | 28.57083 | -80.80111 | 2018 | BMPTrains | yes | 137.4617 | 216.6668
43115 | City of Titusville | North IRL | A | IR1-5 | 0.35 | 0.47 | 0.30725 | 7.6431 | 1.0865 | 2.3483 | 0.33381 | 1200 | Residential, Medium Density-Two-five dwellingunits per acre | TV-20 | La Paloma Basin | 554.8352 | City of Titusville | Brevard County | La Paloma Basin TMDL Improvements | 2nd generation baffle box with media. (BC-085) | Baffle Boxes- Second Generation with Media | Completed | 2019 |  |  | A | 488 | $375,000 | $4,000 | City/ County | City - $166,704/ County - $208,296 | N/A | Structural | 2016 | North Indian River Lagoon | 28.57083 | -80.80111 | 2018 | BMPTrains | yes | 220.6852 | 1243.3823
43116 | City of Titusville | North IRL | A | IR1-5 | 0.35 | 0.47 | 0.13749 | 7.6431 | 1.0865 | 1.0509 | 0.14938 | 1210 | Fixed Single Family Units | TV-20 | La Paloma Basin | 554.8352 | City of Titusville | Brevard County | La Paloma Basin TMDL Improvements | 2nd generation baffle box with media. (BC-085) | Baffle Boxes- Second Generation with Media | Completed | 2019 |  |  | A | 488 | $375,000 | $4,000 | City/ County | City - $166,704/ County - $208,296 | N/A | Structural | 2016 | North Indian River Lagoon | 28.57083 | -80.80111 | 2018 | BMPTrains | yes | 91.6783 | 556.4169
43117 | City of Titusville | North IRL | A | IR1-5 | 0.35 | 0.47 | 0.050915 | 7.6431 | 1.0865 | 0.38915 | 0.055317 | 1210 | Fixed Single Family Units | TV-20 | La Paloma Basin | 554.8352 | City of Titusville | Brevard County | La Paloma Basin TMDL Improvements | 2nd generation baffle box with media. (BC-085) | Baffle Boxes- Second Generation with Media | Completed | 2019 |  |  | A | 488 | $375,000 | $4,000 | City/ County | City - $166,704/ County - $208,296 | N/A | Structural | 2016 | North Indian River Lagoon | 28.57083 | -80.80111 | 2018 | BMPTrains | yes | 65.7854 | 206.0454
43118 | City of Titusville | North IRL | A | IR1-5 | 0.35 | 0.47 | 0.12211 | 7.6431 | 1.0865 | 0.93329 | 0.13267 | 1210 | Fixed Single Family Units | TV-20 | La Paloma Basin | 554.8352 | City of Titusville | Brevard County | La Paloma Basin TMDL Improvements | 2nd generation baffle box with media. (BC-085) | Baffle Boxes- Second Generation with Media | Completed | 2019 |  |  | A | 488 | $375,000 | $4,000 | City/ County | City - $166,704/ County - $208,296 | N/A | Structural | 2016 | North Indian River Lagoon | 28.57083 | -80.80111 | 2018 | BMPTrains | yes | 88.1519 | 494.1555
43119 | City of Titusville | North IRL | A | IR1-5 | 0.35 | 0.47 | 0.067511 | 6.861 | 0.97897 | 0.46319 | 0.066091 | 1200 | Residential, Medium Density-Two-five dwellingunits per acre | TV-20 | La Paloma Basin | 554.8352 | City of Titusville | Brevard County | La Paloma Basin TMDL Improvements | 2nd generation baffle box with media. (BC-085) | Baffle Boxes- Second Generation with Media | Completed | 2019 |  |  | A | 488 | $375,000 | $4,000 | City/ County | City - $166,704/ County - $208,296 | N/A | Structural | 2016 | North Indian River Lagoon | 28.57083 | -80.80111 | 2018 | BMPTrains | yes | 84.4311 | 273.2069
43120 | City of Titusville | North IRL | A | IR1-5 | 0.35 | 0.47 | 0.061179 | 6.861 | 0.97897 | 0.41975 | 0.059893 | 1200 | Residential, Medium Density-Two-five dwellingunits per acre | TV-20 | La Paloma Basin | 554.8352 | City of Titusville | Brevard County | La Paloma Basin TMDL Improvements | 2nd generation baffle box with media. (BC-085) | Baffle Boxes- Second Generation with Media | Completed | 2019 |  |  | A | 488 | $375,000 | $4,000 | City/ County | City - $166,704/ County - $208,296 | N/A | Structural | 2016 | North Indian River Lagoon | 28.57083 | -80.80111 | 2018 | BMPTrains | yes | 78.2706 | 247.5842
43121 | Natural Lands | North IRL | A | IR1-5 | 0.35 | 0.47 | 0.029178 | 6.861 | 0.97897 | 0.20019 | 0.028565 | 5300 | Reservoirs | TV-20 | La Paloma Basin | 554.8352 | City of Titusville | Brevard County | La Paloma Basin TMDL Improvements | 2nd generation baffle box with media. (BC-085) | Baffle Boxes- Second Generation with Media | Completed | 2019 |  |  | A | 488 | $375,000 | $4,000 | City/ County | City - $166,704/ County - $208,296 | N/A | Structural | 2016 | North Indian River Lagoon | 28.57083 | -80.80111 | 2018 | BMPTrains | yes | 42.4439 | 118.0796
43122 | City of Titusville | North IRL | A | IR1-5 | 0.35 | 0.47 | 0.00027896 | 6.861 | 0.97897 | 0.0019139 | 0.00027309 | 1210 | Fixed Single Family Units | TV-20 | La Paloma Basin | 554.8352 | City of Titusville | Brevard County | La Paloma Basin TMDL Improvements | 2nd generation baffle box with media. (BC-085) | Baffle Boxes- Second Generation with Media | Completed | 2019 |  |  | A | 488 | $375,000 | $4,000 | City/ County | City - $166,704/ County - $208,296 | N/A | Structural | 2016 | North Indian River Lagoon | 28.57083 | -80.80111 | 2018 | BMPTrains | yes | 5.8159 | 1.1289
43123 | City of Titusville | North IRL | A | IR1-5 | 0.35 | 0.47 | 0.018282 | 6.861 | 0.97897 | 0.12543 | 0.017897 | 1210 | Fixed Single Family Units | TV-20 | La Paloma Basin | 554.8352 | City of Titusville | Brevard County | La Paloma Basin TMDL Improvements | 2nd generation baffle box with media. (BC-085) | Baffle Boxes- Second Generation with Media | Completed | 2019 |  |  | A | 488 | $375,000 | $4,000 | City/ County | City - $166,704/ County - $208,296 | N/A | Structural | 2016 | North Indian River Lagoon | 28.57083 | -80.80111 | 2018 | BMPTrains | yes | 43.8822 | 73.9836
43124 | City of Titusville | North IRL | A | IR1-5 | 0.35 | 0.47 | 0.14745 | 6.861 | 0.97897 | 1.0117 | 0.14435 | 1210 | Fixed Single Family Units | TV-20 | La Paloma Basin | 554.8352 | City of Titusville | Brevard County | La Paloma Basin TMDL Improvements | 2nd generation baffle box with media. (BC-085) | Baffle Boxes- Second Generation with Media | Completed | 2019 |  |  | A | 488 | $375,000 | $4,000 | City/ County | City - $166,704/ County - $208,296 | N/A | Structural | 2016 | North Indian River Lagoon | 28.57083 | -80.80111 | 2018 | BMPTrains | yes | 101.4717 | 596.7164
43125 | City of Titusville | North IRL | A | IR1-5 | 0.35 | 0.47 | 0.21056 | 6.861 | 0.97897 | 1.4447 | 0.20613 | 1210 | Fixed Single Family Units | TV-20 | La Paloma Basin | 554.8352 | City of Titusville | Brevard County | La Paloma Basin TMDL Improvements | 2nd generation baffle box with media. (BC-085) | Baffle Boxes- Second Generation with Media | Completed | 2019 |  |  | A | 488 | $375,000 | $4,000 | City/ County | City - $166,704/ County - $208,296 | N/A | Structural | 2016 | North Indian River Lagoon | 28.57083 | -80.80111 | 2018 | BMPTrains | yes | 117.7484 | 852.1163
43126 | City of Titusville | North IRL | A | IR1-5 | 0.35 | 0.47 | 0.08332 | 6.861 | 0.97897 | 0.57166 | 0.081568 | 1210 | Fixed Single Family Units | TV-20 | La Paloma Basin | 554.8352 | City of Titusville | Brevard County | La Paloma Basin TMDL Improvements | 2nd generation baffle box with media. (BC-085) | Baffle Boxes- Second Generation with Media | Completed | 2019 |  |  | A | 488 | $375,000 | $4,000 | City/ County | City - $166,704/ County - $208,296 | N/A | Structural | 2016 | North Indian River Lagoon | 28.57083 | -80.80111 | 2018 | BMPTrains | yes | 85.8379 | 337.184
43127 | City of Titusville | North IRL | A | IR1-5 | 0.35 | 0.47 | 0.011478 | 12.3279 | 1.6259 | 0.1415 | 0.018663 | 1400 | Commercial and Services | TV-20 | La Paloma Basin | 554.8352 | City of Titusville | Brevard County | La Paloma Basin TMDL Improvements | 2nd generation baffle box with media. (BC-085) | Baffle Boxes- Second Generation with Media | Completed | 2019 |  |  | A | 488 | $375,000 | $4,000 | City/ County | City - $166,704/ County - $208,296 | N/A | Structural | 2016 | North Indian River Lagoon | 28.57083 | -80.80111 | 2018 | BMPTrains | yes | 50.1211 | 46.4513
43128 | City of Titusville | North IRL | A | IR1-5 | 0.35 | 0.47 | 0.16091 | 12.3279 | 1.6259 | 1.9837 | 0.26163 | 1420 | Wholesale Sales and Services <Excluding warehouses associated with industrial use> | TV-20 | La Paloma Basin | 554.8352 | City of Titusville | Brevard County | La Paloma Basin TMDL Improvements | 2nd generation baffle box with media. (BC-085) | Baffle Boxes- Second Generation with Media | Completed | 2019 |  |  | A | 488 | $375,000 | $4,000 | City/ County | City - $166,704/ County - $208,296 | N/A | Structural | 2016 | North Indian River Lagoon | 28.57083 | -80.80111 | 2018 | BMPTrains | yes | 136.4833 | 651.189
43129 | City of Titusville | North IRL | A | IR1-5 | 0.35 | 0.47 | 0.17012 | 12.3279 | 1.6259 | 2.0972 | 0.2766 | 1410 | Retail Sales and Services | TV-20 | La Paloma Basin | 554.8352 | City of Titusville | Brevard County | La Paloma Basin TMDL Improvements | 2nd generation baffle box with media. (BC-085) | Baffle Boxes- Second Generation with Media | Completed | 2019 |  |  | A | 488 | $375,000 | $4,000 | City/ County | City - $166,704/ County - $208,296 | N/A | Structural | 2016 | North Indian River Lagoon | 28.57083 | -80.80111 | 2018 | BMPTrains | yes | 195.3112 | 688.4389
43130 | City of Titusville | North IRL | A | IR1-5 | 0.35 | 0.47 | 0.10299 | 12.3279 | 1.6259 | 1.2697 | 0.16746 | 1410 | Retail Sales and Services | TV-20 | La Paloma Basin | 554.8352 | City of Titusville | Brevard County | La Paloma Basin TMDL Improvements | 2nd generation baffle box with media. (BC-085) | Baffle Boxes- Second Generation with Media | Completed | 2019 |  |  | A | 488 | $375,000 | $4,000 | City/ County | City - $166,704/ County - $208,296 | N/A | Structural | 2016 | North Indian River Lagoon | 28.57083 | -80.80111 | 2018 | BMPTrains | yes | 111.1259 | 416.7873
43131 | City of Titusville | North IRL | A | IR1-5 | 0.35 | 0.47 | 0.2554 | 10.6131 | 1.7627 | 2.7106 | 0.4502 | 1200 | Residential, Medium Density-Two-five dwellingunits per acre | TV-20 | La Paloma Basin | 554.8352 | City of Titusville | Brevard County | La Paloma Basin TMDL Improvements | 2nd generation baffle box with media. (BC-085) | Baffle Boxes- Second Generation with Media | Completed | 2019 |  |  | A | 488 | $375,000 | $4,000 | City/ County | City - $166,704/ County - $208,296 | N/A | Structural | 2016 | North Indian River Lagoon | 28.57083 | -80.80111 | 2018 | BMPTrains | yes | 168.0436 | 1033.581
43132 | City of Titusville | North IRL | A | IR1-5 | 0.35 | 0.47 | 0.024227 | 10.6131 | 1.7627 | 0.25712 | 0.042704 | 1210 | Fixed Single Family Units | TV-20 | La Paloma Basin | 554.8352 | City of Titusville | Brevard County | La Paloma Basin TMDL Improvements | 2nd generation baffle box with media. (BC-085) | Baffle Boxes- Second Generation with Media | Completed | 2019 |  |  | A | 488 | $375,000 | $4,000 | City/ County | City - $166,704/ County - $208,296 | N/A | Structural | 2016 | North Indian River Lagoon | 28.57083 | -80.80111 | 2018 | BMPTrains | yes | 39.64 | 98.0424
43133 | City of Titusville | North IRL | A | IR1-5 | 0.35 | 0.47 | 0.076864 | 10.6131 | 1.7627 | 0.81576 | 0.13549 | 1210 | Fixed Single Family Units | TV-20 | La Paloma Basin | 554.8352 | City of Titusville | Brevard County | La Paloma Basin TMDL Improvements | 2nd generation baffle box with media. (BC-085) | Baffle Boxes- Second Generation with Media | Completed | 2019 |  |  | A | 488 | $375,000 | $4,000 | City/ County | City - $166,704/ County - $208,296 | N/A | Structural | 2016 | North Indian River Lagoon | 28.57083 | -80.80111 | 2018 | BMPTrains | yes | 86.3035 | 311.0573
43134 | City of Titusville | North IRL | A | IR1-5 | 0.35 | 0.47 | 0.058971 | 10.6131 | 1.7627 | 0.62586 | 0.10395 | 1210 | Fixed Single Family Units | TV-20 | La Paloma Basin | 554.8352 | City of Titusville | Brevard County | La Paloma Basin TMDL Improvements | 2nd generation baffle box with media. (BC-085) | Baffle Boxes- Second Generation with Media | Completed | 2019 |  |  | A | 488 | $375,000 | $4,000 | City/ County | City - $166,704/ County - $208,296 | N/A | Structural | 2016 | North Indian River Lagoon | 28.57083 | -80.80111 | 2018 | BMPTrains | yes | 67.028 | 238.6456
43135 | City of Titusville | North IRL | A | IR1-5 | 0.35 | 0.47 | 0.2023 | 10.6131 | 1.7627 | 2.147 | 0.35659 | 1330 | Residential, High density; Multiple Dwelling Units, Low Rise <Two stories or less> | TV-20 | La Paloma Basin | 554.8352 | City of Titusville | Brevard County | La Paloma Basin TMDL Improvements | 2nd generation baffle box with media. (BC-085) | Baffle Boxes- Second Generation with Media | Completed | 2019 |  |  | A | 488 | $375,000 | $4,000 | City/ County | City - $166,704/ County - $208,296 | N/A | Structural | 2016 | North Indian River Lagoon | 28.57083 | -80.80111 | 2018 | BMPTrains | yes | 116.7398 | 818.6736
43136 | City of Titusville | North IRL | A | IR1-5 | 0.35 | 0.47 | 0.00055533 | 10.5837 | 1.83 | 0.0058775 | 0.0010163 | 1300 | Residential, High Density | TV-20 | La Paloma Basin | 554.8352 | City of Titusville | Brevard County | La Paloma Basin TMDL Improvements | 2nd generation baffle box with media. (BC-085) | Baffle Boxes- Second Generation with Media | Completed | 2019 |  |  | A | 488 | $375,000 | $4,000 | City/ County | City - $166,704/ County - $208,296 | N/A | Structural | 2016 | North Indian River Lagoon | 28.57083 | -80.80111 | 2018 | BMPTrains | yes | 6.4958 | 2.2474
43137 | City of Titusville | North IRL | A | IR1-5 | 0.35 | 0.47 | 0.0051392 | 10.5837 | 1.83 | 0.054392 | 0.0094049 | 1210 | Fixed Single Family Units | TV-20 | La Paloma Basin | 554.8352 | City of Titusville | Brevard County | La Paloma Basin TMDL Improvements | 2nd generation baffle box with media. (BC-085) | Baffle Boxes- Second Generation with Media | Completed | 2019 |  |  | A | 488 | $375,000 | $4,000 | City/ County | City - $166,704/ County - $208,296 | N/A | Structural | 2016 | North Indian River Lagoon | 28.57083 | -80.80111 | 2018 | BMPTrains | yes | 39.1066 | 20.7978
43138 | City of Titusville | North IRL | A | IR1-5 | 0.35 | 0.47 | 0.61776 | 8.7148 | 1.3577 | 5.3837 | 0.83876 | 1300 | Residential, High Density | TV-20 | La Paloma Basin | 554.8352 | City of Titusville | Brevard County | La Paloma Basin TMDL Improvements | 2nd generation baffle box with media. (BC-085) | Baffle Boxes- Second Generation with Media | Completed | 2019 |  |  | A | 488 | $375,000 | $4,000 | City/ County | City - $166,704/ County - $208,296 | N/A | Structural | 2016 | North Indian River Lagoon | 28.57083 | -80.80111 | 2018 | BMPTrains | yes | 200 | 2500
43139 | City of Titusville | North IRL | A | IR1-5 | 0.35 | 0.47 | 0.61776 | 7.5919 | 1.0475 | 4.69 | 0.64708 | 1820 | Golf Course | TV-20 | La Paloma Basin | 554.8352 | City of Titusville | Brevard County | La Paloma Basin TMDL Improvements | 2nd generation baffle box with media. (BC-085) | Baffle Boxes- Second Generation with Media | Completed | 2019 |  |  | A | 488 | $375,000 | $4,000 | City/ County | City - $166,704/ County - $208,296 | N/A | Structural | 2016 | North Indian River Lagoon | 28.57083 | -80.80111 | 2018 | BMPTrains | yes | 200 | 2500
43140 | City of Titusville | North IRL | A | IR1-5 | 0.35 | 0.47 | 0.18269 | 9.7131 | 1.4271 | 1.7745 | 0.26073 | 1200 | Residential, Medium Density-Two-five dwellingunits per acre | TV-20 | La Paloma Basin | 554.8352 | City of Titusville | Brevard County | La Paloma Basin TMDL Improvements | 2nd generation baffle box with media. (BC-085) | Baffle Boxes- Second Generation with Media | Completed | 2019 |  |  | A | 488 | $375,000 | $4,000 | City/ County | City - $166,704/ County - $208,296 | N/A | Structural | 2016 | North Indian River Lagoon | 28.57083 | -80.80111 | 2018 | BMPTrains | yes | 129.6216 | 739.3325
43141 | City of Titusville | North IRL | A | IR1-5 | 0.35 | 0.47 | 0.066228 | 9.7131 | 1.4271 | 0.64328 | 0.094518 | 1210 | Fixed Single Family Units | TV-20 | La Paloma Basin | 554.8352 | City of Titusville | Brevard County | La Paloma Basin TMDL Improvements | 2nd generation baffle box with media. (BC-085) | Baffle Boxes- Second Generation with Media | Completed | 2019 |  |  | A | 488 | $375,000 | $4,000 | City/ County | City - $166,704/ County - $208,296 | N/A | Structural | 2016 | North Indian River Lagoon | 28.57083 | -80.80111 | 2018 | BMPTrains | yes | 70.6909 | 268.0164
43142 | City of Titusville | North IRL | A | IR1-5 | 0.35 | 0.47 | 0.13544 | 9.7131 | 1.4271 | 1.3155 | 0.19329 | 1210 | Fixed Single Family Units | TV-20 | La Paloma Basin | 554.8352 | City of Titusville | Brevard County | La Paloma Basin TMDL Improvements | 2nd generation baffle box with media. (BC-085) | Baffle Boxes- Second Generation with Media | Completed | 2019 |  |  | A | 488 | $375,000 | $4,000 | City/ County | City - $166,704/ County - $208,296 | N/A | Structural | 2016 | North Indian River Lagoon | 28.57083 | -80.80111 | 2018 | BMPTrains | yes | 93.679 | 548.1099
43143 | City of Titusville | North IRL | A | IR1-5 | 0.35 | 0.47 | 0.093041 | 9.7131 | 1.4271 | 0.90371 | 0.13278 | 1210 | Fixed Single Family Units | TV-20 | La Paloma Basin | 554.8352 | City of Titusville | Brevard County | La Paloma Basin TMDL Improvements | 2nd generation baffle box with media. (BC-085) | Baffle Boxes- Second Generation with Media | Completed | 2019 |  |  | A | 488 | $375,000 | $4,000 | City/ County | City - $166,704/ County - $208,296 | N/A | Structural | 2016 | North Indian River Lagoon | 28.57083 | -80.80111 | 2018 | BMPTrains | yes | 79.0162 | 376.5231
43144 | City of Titusville | North IRL | A | IR1-5 | 0.35 | 0.47 | 0.02983 | 9.7131 | 1.4271 | 0.28974 | 0.042572 | 1210 | Fixed Single Family Units | TV-20 | La Paloma Basin | 554.8352 | City of Titusville | Brevard County | La Paloma Basin TMDL Improvements | 2nd generation baffle box with media. (BC-085) | Baffle Boxes- Second Generation with Media | Completed | 2019 |  |  | A | 488 | $375,000 | $4,000 | City/ County | City - $166,704/ County - $208,296 | N/A | Structural | 2016 | North Indian River Lagoon | 28.57083 | -80.80111 | 2018 | BMPTrains | yes | 43.9839 | 120.7171
43145 | City of Titusville | North IRL | A | IR1-5 | 0.35 | 0.47 | 0.064311 | 9.7131 | 1.4271 | 0.62466 | 0.091782 | 1210 | Fixed Single Family Units | TV-20 | La Paloma Basin | 554.8352 | City of Titusville | Brevard County | La Paloma Basin TMDL Improvements | 2nd generation baffle box with media. (BC-085) | Baffle Boxes- Second Generation with Media | Completed | 2019 |  |  | A | 488 | $375,000 | $4,000 | City/ County | City - $166,704/ County - $208,296 | N/A | Structural | 2016 | North Indian River Lagoon | 28.57083 | -80.80111 | 2018 | BMPTrains | yes | 68.7249 | 260.2578
43146 | City of Titusville | North IRL | A | IR1-5 | 0.35 | 0.47 | 0.046219 | 9.7131 | 1.4271 | 0.44893 | 0.065962 | 1210 | Fixed Single Family Units | TV-20 | La Paloma Basin | 554.8352 | City of Titusville | Brevard County | La Paloma Basin TMDL Improvements | 2nd generation baffle box with media. (BC-085) | Baffle Boxes- Second Generation with Media | Completed | 2019 |  |  | A | 488 | $375,000 | $4,000 | City/ County | City - $166,704/ County - $208,296 | N/A | Structural | 2016 | North Indian River Lagoon | 28.57083 | -80.80111 | 2018 | BMPTrains | yes | 55.1828 | 187.0432
43147 | City of Titusville | North IRL | A | IR1-5 | 0.35 | 0.47 | 0.013529 | 9.7142 | 1.4273 | 0.13143 | 0.019311 | 1210 | Fixed Single Family Units | TV-20 | La Paloma Basin | 554.8352 | City of Titusville | Brevard County | La Paloma Basin TMDL Improvements | 2nd generation baffle box with media. (BC-085) | Baffle Boxes- Second Generation with Media | Completed | 2019 |  |  | A | 488 | $375,000 | $4,000 | City/ County | City - $166,704/ County - $208,296 | N/A | Structural | 2016 | North Indian River Lagoon | 28.57083 | -80.80111 | 2018 | BMPTrains | yes | 29.7914 | 54.7517
43148 | City of Titusville | North IRL | A | IR1-5 | 0.35 | 0.47 | 0.031451 | 9.7142 | 1.4273 | 0.30552 | 0.04489 | 1210 | Fixed Single Family Units | TV-20 | La Paloma Basin | 554.8352 | City of Titusville | Brevard County | La Paloma Basin TMDL Improvements | 2nd generation baffle box with media. (BC-085) | Baffle Boxes- Second Generation with Media | Completed | 2019 |  |  | A | 488 | $375,000 | $4,000 | City/ County | City - $166,704/ County - $208,296 | N/A | Structural | 2016 | North Indian River Lagoon | 28.57083 | -80.80111 | 2018 | BMPTrains | yes | 59.1985 | 127.2773
43149 | City of Titusville | North IRL | A | IR1-5 | 0.35 | 0.47 | 1.9343e-05 | 9.7142 | 1.4273 | 0.00018791 | 2.7609e-05 | 1210 | Fixed Single Family Units | TV-20 | La Paloma Basin | 554.8352 | City of Titusville | Brevard County | La Paloma Basin TMDL Improvements | 2nd generation baffle box with media. (BC-085) | Baffle Boxes- Second Generation with Media | Completed | 2019 |  |  | A | 488 | $375,000 | $4,000 | City/ County | City - $166,704/ County - $208,296 | N/A | Structural | 2016 | North Indian River Lagoon | 28.57083 | -80.80111 | 2018 | BMPTrains | yes | 5.1406 | 0.07828
43150 | City of Titusville | North IRL | A | IR1-5 | 0.35 | 0.47 | 0.08642 | 9.7142 | 1.4273 | 0.83951 | 0.12335 | 1210 | Fixed Single Family Units | TV-20 | La Paloma Basin | 554.8352 | City of Titusville | Brevard County | La Paloma Basin TMDL Improvements | 2nd generation baffle box with media. (BC-085) | Baffle Boxes- Second Generation with Media | Completed | 2019 |  |  | A | 488 | $375,000 | $4,000 | City/ County | City - $166,704/ County - $208,296 | N/A | Structural | 2016 | North Indian River Lagoon | 28.57083 | -80.80111 | 2018 | BMPTrains | yes | 90.2806 | 349.7306
43151 | City of Titusville | North IRL | A | IR1-5 | 0.35 | 0.47 | 8.7632e-05 | 9.7142 | 1.4273 | 0.00085127 | 0.00012508 | 1210 | Fixed Single Family Units | TV-20 | La Paloma Basin | 554.8352 | City of Titusville | Brevard County | La Paloma Basin TMDL Improvements | 2nd generation baffle box with media. (BC-085) | Baffle Boxes- Second Generation with Media | Completed | 2019 |  |  | A | 488 | $375,000 | $4,000 | City/ County | City - $166,704/ County - $208,296 | N/A | Structural | 2016 | North Indian River Lagoon | 28.57083 | -80.80111 | 2018 | BMPTrains | yes | 3.3694 | 0.35463
43152 | City of Titusville | North IRL | A | IR1-5 | 0.35 | 0.47 | 0.057191 | 9.1215 | 1.5288 | 0.52167 | 0.087432 | 1300 | Residential, High Density | TV-20 | La Paloma Basin | 554.8352 | City of Titusville | Brevard County | La Paloma Basin TMDL Improvements | 2nd generation baffle box with media. (BC-085) | Baffle Boxes- Second Generation with Media | Completed | 2019 |  |  | A | 488 | $375,000 | $4,000 | City/ County | City - $166,704/ County - $208,296 | N/A | Structural | 2016 | North Indian River Lagoon | 28.57083 | -80.80111 | 2018 | BMPTrains | yes | 67.7727 | 231.4429
43153 | City of Titusville | North IRL | A | IR1-5 | 0.35 | 0.47 | 0.0065767 | 9.1215 | 1.5288 | 0.05999 | 0.010054 | 1300 | Residential, High Density | TV-20 | La Paloma Basin | 554.8352 | City of Titusville | Brevard County | La Paloma Basin TMDL Improvements | 2nd generation baffle box with media. (BC-085) | Baffle Boxes- Second Generation with Media | Completed | 2019 |  |  | A | 488 | $375,000 | $4,000 | City/ County | City - $166,704/ County - $208,296 | N/A | Structural | 2016 | North Indian River Lagoon | 28.57083 | -80.80111 | 2018 | BMPTrains | yes | 29.0471 | 26.6151
43154 | City of Titusville | North IRL | A | IR1-5 | 0.35 | 0.47 | 0.01332 | 9.1215 | 1.5288 | 0.1215 | 0.020363 | 1200 | Residential, Medium Density-Two-five dwellingunits per acre | TV-20 | La Paloma Basin | 554.8352 | City of Titusville | Brevard County | La Paloma Basin TMDL Improvements | 2nd generation baffle box with media. (BC-085) | Baffle Boxes- Second Generation with Media | Completed | 2019 |  |  | A | 488 | $375,000 | $4,000 | City/ County | City - $166,704/ County - $208,296 | N/A | Structural | 2016 | North Indian River Lagoon | 28.57083 | -80.80111 | 2018 | BMPTrains | yes | 36.066 | 53.9042
43155 | City of Titusville | North IRL | A | IR1-5 | 0.35 | 0.47 | 0.015522 | 9.1215 | 1.5288 | 0.14158 | 0.023729 | 1820 | Golf Course | TV-20 | La Paloma Basin | 554.8352 | City of Titusville | Brevard County | La Paloma Basin TMDL Improvements | 2nd generation baffle box with media. (BC-085) | Baffle Boxes- Second Generation with Media | Completed | 2019 |  |  | A | 488 | $375,000 | $4,000 | City/ County | City - $166,704/ County - $208,296 | N/A | Structural | 2016 | North Indian River Lagoon | 28.57083 | -80.80111 | 2018 | BMPTrains | yes | 43.2981 | 62.8144
43156 | City of Titusville | North IRL | A | IR1-5 | 0.35 | 0.47 | 0.3987 | 9.1215 | 1.5288 | 3.6367 | 0.60951 | 1300 | Residential, High Density | TV-20 | La Paloma Basin | 554.8352 | City of Titusville | Brevard County | La Paloma Basin TMDL Improvements | 2nd generation baffle box with media. (BC-085) | Baffle Boxes- Second Generation with Media | Completed | 2019 |  |  | A | 488 | $375,000 | $4,000 | City/ County | City - $166,704/ County - $208,296 | N/A | Structural | 2016 | North Indian River Lagoon | 28.57083 | -80.80111 | 2018 | BMPTrains | yes | 258.9535 | 1613.4672
43157 | City of Titusville | North IRL | A | IR1-5 | 0.35 | 0.47 | 0.12646 | 9.1215 | 1.5288 | 1.1535 | 0.19332 | 1300 | Residential, High Density | TV-20 | La Paloma Basin | 554.8352 | City of Titusville | Brevard County | La Paloma Basin TMDL Improvements | 2nd generation baffle box with media. (BC-085) | Baffle Boxes- Second Generation with Media | Completed | 2019 |  |  | A | 488 | $375,000 | $4,000 | City/ County | City - $166,704/ County - $208,296 | N/A | Structural | 2016 | North Indian River Lagoon | 28.57083 | -80.80111 | 2018 | BMPTrains | yes | 131.3104 | 511.7562
43158 | City of Titusville | North IRL | A | IR1-5 | 0.35 | 0.47 | 0.26317 | 9.8696 | 1.3434 | 2.5974 | 0.35353 | 1400 | Commercial and Services | TV-20 | La Paloma Basin | 554.8352 | City of Titusville | Brevard County | La Paloma Basin TMDL Improvements | 2nd generation baffle box with media. (BC-085) | Baffle Boxes- Second Generation with Media | Completed | 2019 |  |  | A | 488 | $375,000 | $4,000 | City/ County | City - $166,704/ County - $208,296 | N/A | Structural | 2016 | North Indian River Lagoon | 28.57083 | -80.80111 | 2018 | BMPTrains | yes | 157.6321 | 1065.0035
43159 | City of Titusville | North IRL | A | IR1-5 | 0.35 | 0.47 | 0.019649 | 9.8696 | 1.3434 | 0.19393 | 0.026396 | 1200 | Residential, Medium Density-Two-five dwellingunits per acre | TV-20 | La Paloma Basin | 554.8352 | City of Titusville | Brevard County | La Paloma Basin TMDL Improvements | 2nd generation baffle box with media. (BC-085) | Baffle Boxes- Second Generation with Media | Completed | 2019 |  |  | A | 488 | $375,000 | $4,000 | City/ County | City - $166,704/ County - $208,296 | N/A | Structural | 2016 | North Indian River Lagoon | 28.57083 | -80.80111 | 2018 | BMPTrains | yes | 37.6899 | 79.5168
43160 | City of Titusville | North IRL | A | IR1-5 | 0.35 | 0.47 | 0.027753 | 9.8696 | 1.3434 | 0.27392 | 0.037283 | 1720 | Religious | TV-20 | La Paloma Basin | 554.8352 | City of Titusville | Brevard County | La Paloma Basin TMDL Improvements | 2nd generation baffle box with media. (BC-085) | Baffle Boxes- Second Generation with Media | Completed | 2019 |  |  | A | 488 | $375,000 | $4,000 | City/ County | City - $166,704/ County - $208,296 | N/A | Structural | 2016 | North Indian River Lagoon | 28.57083 | -80.80111 | 2018 | BMPTrains | yes | 43.5085 | 112.3138
43161 | City of Titusville | North IRL | A | IR1-5 | 0.35 | 0.47 | 0.041002 | 9.8696 | 1.3434 | 0.40467 | 0.05508 | 1210 | Fixed Single Family Units | TV-20 | La Paloma Basin | 554.8352 | City of Titusville | Brevard County | La Paloma Basin TMDL Improvements | 2nd generation baffle box with media. (BC-085) | Baffle Boxes- Second Generation with Media | Completed | 2019 |  |  | A | 488 | $375,000 | $4,000 | City/ County | City - $166,704/ County - $208,296 | N/A | Structural | 2016 | North Indian River Lagoon | 28.57083 | -80.80111 | 2018 | BMPTrains | yes | 57.6718 | 165.9291
43162 | City of Titusville | North IRL | A | IR1-5 | 0.35 | 0.47 | 0.26619 | 9.8696 | 1.3434 | 2.6272 | 0.35759 | 1550 | Other Light Industrial | TV-20 | La Paloma Basin | 554.8352 | City of Titusville | Brevard County | La Paloma Basin TMDL Improvements | 2nd generation baffle box with media. (BC-085) | Baffle Boxes- Second Generation with Media | Completed | 2019 |  |  | A | 488 | $375,000 | $4,000 | City/ County | City - $166,704/ County - $208,296 | N/A | Structural | 2016 | North Indian River Lagoon | 28.57083 | -80.80111 | 2018 | BMPTrains | yes | 143.9635 | 1077.2367
43163 | City of Titusville | North IRL | A | IR1-5 | 0.35 | 0.47 | 0.25195 | 9.698 | 1.425 | 2.4434 | 0.35902 | 1200 | Residential, Medium Density-Two-five dwellingunits per acre | TV-20 | La Paloma Basin | 554.8352 | City of Titusville | Brevard County | La Paloma Basin TMDL Improvements | 2nd generation baffle box with media. (BC-085) | Baffle Boxes- Second Generation with Media | Completed | 2019 |  |  | A | 488 | $375,000 | $4,000 | City/ County | City - $166,704/ County - $208,296 | N/A | Structural | 2016 | North Indian River Lagoon | 28.57083 | -80.80111 | 2018 | BMPTrains | yes | 200.2831 | 1019.6036
43164 | City of Titusville | North IRL | A | IR1-5 | 0.35 | 0.47 | 0.065645 | 9.698 | 1.425 | 0.63663 | 0.093541 | 1210 | Fixed Single Family Units | TV-20 | La Paloma Basin | 554.8352 | City of Titusville | Brevard County | La Paloma Basin TMDL Improvements | 2nd generation baffle box with media. (BC-085) | Baffle Boxes- Second Generation with Media | Completed | 2019 |  |  | A | 488 | $375,000 | $4,000 | City/ County | City - $166,704/ County - $208,296 | N/A | Structural | 2016 | North Indian River Lagoon | 28.57083 | -80.80111 | 2018 | BMPTrains | yes | 73.9198 | 265.6554
43165 | City of Titusville | North IRL | A | IR1-5 | 0.35 | 0.47 | 0.1477 | 9.698 | 1.425 | 1.4324 | 0.21046 | 1210 | Fixed Single Family Units | TV-20 | La Paloma Basin | 554.8352 | City of Titusville | Brevard County | La Paloma Basin TMDL Improvements | 2nd generation baffle box with media. (BC-085) | Baffle Boxes- Second Generation with Media | Completed | 2019 |  |  | A | 488 | $375,000 | $4,000 | City/ County | City - $166,704/ County - $208,296 | N/A | Structural | 2016 | North Indian River Lagoon | 28.57083 | -80.80111 | 2018 | BMPTrains | yes | 98.3502 | 597.717
43166 | City of Titusville | North IRL | A | IR1-5 | 0.35 | 0.47 | 0.046087 | 9.698 | 1.425 | 0.44695 | 0.065672 | 1210 | Fixed Single Family Units | TV-20 | La Paloma Basin | 554.8352 | City of Titusville | Brevard County | La Paloma Basin TMDL Improvements | 2nd generation baffle box with media. (BC-085) | Baffle Boxes- Second Generation with Media | Completed | 2019 |  |  | A | 488 | $375,000 | $4,000 | City/ County | City - $166,704/ County - $208,296 | N/A | Structural | 2016 | North Indian River Lagoon | 28.57083 | -80.80111 | 2018 | BMPTrains | yes | 58.6034 | 186.5083
43167 | City of Titusville | North IRL | A | IR1-5 | 0.35 | 0.47 | 0.10638 | 9.698 | 1.425 | 1.0317 | 0.15159 | 1210 | Fixed Single Family Units | TV-20 | La Paloma Basin | 554.8352 | City of Titusville | Brevard County | La Paloma Basin TMDL Improvements | 2nd generation baffle box with media. (BC-085) | Baffle Boxes- Second Generation with Media | Completed | 2019 |  |  | A | 488 | $375,000 | $4,000 | City/ County | City - $166,704/ County - $208,296 | N/A | Structural | 2016 | North Indian River Lagoon | 28.57083 | -80.80111 | 2018 | BMPTrains | yes | 83.2441 | 430.5156
43168 | City of Titusville | North IRL | A | IR1-5 | 0.35 | 0.47 | 0.24032 | 9.7228 | 1.4291 | 2.3366 | 0.34343 | 1200 | Residential, Medium Density-Two-five dwellingunits per acre | TV-20 | La Paloma Basin | 554.8352 | City of Titusville | Brevard County | La Paloma Basin TMDL Improvements | 2nd generation baffle box with media. (BC-085) | Baffle Boxes- Second Generation with Media | Completed | 2019 |  |  | A | 488 | $375,000 | $4,000 | City/ County | City - $166,704/ County - $208,296 | N/A | Structural | 2016 | North Indian River Lagoon | 28.57083 | -80.80111 | 2018 | BMPTrains | yes | 143.3669 | 972.5366
43169 | City of Titusville | North IRL | A | IR1-5 | 0.35 | 0.47 | 0.147 | 9.7228 | 1.4291 | 1.4293 | 0.21007 | 1210 | Fixed Single Family Units | TV-20 | La Paloma Basin | 554.8352 | City of Titusville | Brevard County | La Paloma Basin TMDL Improvements | 2nd generation baffle box with media. (BC-085) | Baffle Boxes- Second Generation with Media | Completed | 2019 |  |  | A | 488 | $375,000 | $4,000 | City/ County | City - $166,704/ County - $208,296 | N/A | Structural | 2016 | North Indian River Lagoon | 28.57083 | -80.80111 | 2018 | BMPTrains | yes | 98.1259 | 594.8912
43170 | City of Titusville | North IRL | A | IR1-5 | 0.35 | 0.47 | 0.10255 | 9.7228 | 1.4291 | 0.99706 | 0.14655 | 1210 | Fixed Single Family Units | TV-20 | La Paloma Basin | 554.8352 | City of Titusville | Brevard County | La Paloma Basin TMDL Improvements | 2nd generation baffle box with media. (BC-085) | Baffle Boxes- Second Generation with Media | Completed | 2019 |  |  | A | 488 | $375,000 | $4,000 | City/ County | City - $166,704/ County - $208,296 | N/A | Structural | 2016 | North Indian River Lagoon | 28.57083 | -80.80111 | 2018 | BMPTrains | yes | 81.5144 | 414.9986
43171 | City of Titusville | North IRL | A | IR1-5 | 0.35 | 0.47 | 0.047961 | 9.7228 | 1.4291 | 0.46632 | 0.06854 | 1210 | Fixed Single Family Units | TV-20 | La Paloma Basin | 554.8352 | City of Titusville | Brevard County | La Paloma Basin TMDL Improvements | 2nd generation baffle box with media. (BC-085) | Baffle Boxes- Second Generation with Media | Completed | 2019 |  |  | A | 488 | $375,000 | $4,000 | City/ County | City - $166,704/ County - $208,296 | N/A | Structural | 2016 | North Indian River Lagoon | 28.57083 | -80.80111 | 2018 | BMPTrains | yes | 58.8603 | 194.0928
43172 | City of Titusville | North IRL | A | IR1-5 | 0.35 | 0.47 | 0.014169 | 9.7228 | 1.4291 | 0.13776 | 0.020249 | 1210 | Fixed Single Family Units | TV-20 | La Paloma Basin | 554.8352 | City of Titusville | Brevard County | La Paloma Basin TMDL Improvements | 2nd generation baffle box with media. (BC-085) | Baffle Boxes- Second Generation with Media | Completed | 2019 |  |  | A | 488 | $375,000 | $4,000 | City/ County | City - $166,704/ County - $208,296 | N/A | Structural | 2016 | North Indian River Lagoon | 28.57083 | -80.80111 | 2018 | BMPTrains | yes | 32.317 | 57.3403
43173 | City of Titusville | North IRL | A | IR1-5 | 0.35 | 0.47 | 0.065765 | 9.7228 | 1.4291 | 0.63942 | 0.093983 | 1210 | Fixed Single Family Units | TV-20 | La Paloma Basin | 554.8352 | City of Titusville | Brevard County | La Paloma Basin TMDL Improvements | 2nd generation baffle box with media. (BC-085) | Baffle Boxes- Second Generation with Media | Completed | 2019 |  |  | A | 488 | $375,000 | $4,000 | City/ County | City - $166,704/ County - $208,296 | N/A | Structural | 2016 | North Indian River Lagoon | 28.57083 | -80.80111 | 2018 | BMPTrains | yes | 71.6336 | 266.1407
43174 | City of Titusville | North IRL | A | IR1-5 | 0.35 | 0.47 | 0.13455 | 0 | 0 | 0 | 0 | 1200 | Residential, Medium Density-Two-five dwellingunits per acre | TV-20 | La Paloma Basin | 554.8352 | City of Titusville | Brevard County | La Paloma Basin TMDL Improvements | 2nd generation baffle box with media. (BC-085) | Baffle Boxes- Second Generation with Media | Completed | 2019 |  |  | A | 488 | $375,000 | $4,000 | City/ County | City - $166,704/ County - $208,296 | N/A | Structural | 2016 | North Indian River Lagoon | 28.57083 | -80.80111 | 2018 | BMPTrains | yes | 142.8728 | 544.5129
43175 | Natural Lands | North IRL | A | IR1-5 | 0.35 | 0.47 | 0.4141 | 0 | 0 | 0 | 0 | 5300 | Reservoirs | TV-20 | La Paloma Basin | 554.8352 | City of Titusville | Brevard County | La Paloma Basin TMDL Improvements | 2nd generation baffle box with media. (BC-085) | Baffle Boxes- Second Generation with Media | Completed | 2019 |  |  | A | 488 | $375,000 | $4,000 | City/ County | City - $166,704/ County - $208,296 | N/A | Structural | 2016 | North Indian River Lagoon | 28.57083 | -80.80111 | 2018 | BMPTrains | yes | 163.3954 | 1675.8102
43176 | City of Titusville | North IRL | A | IR1-5 | 0.35 | 0.47 | 0.06911 | 0 | 0 | 0 | 0 | 1210 | Fixed Single Family Units | TV-20 | La Paloma Basin | 554.8352 | City of Titusville | Brevard County | La Paloma Basin TMDL Improvements | 2nd generation baffle box with media. (BC-085) | Baffle Boxes- Second Generation with Media | Completed | 2019 |  |  | A | 488 | $375,000 | $4,000 | City/ County | City - $166,704/ County - $208,296 | N/A | Structural | 2016 | North Indian River Lagoon | 28.57083 | -80.80111 | 2018 | BMPTrains | yes | 74.8585 | 279.6769
43177 | City of Titusville | North IRL | A | IR1-5 | 0.35 | 0.47 | 0.17662 | 10.6716 | 1.4979 | 1.8848 | 0.26455 | 1210 | Fixed Single Family Units | TV-20 | La Paloma Basin | 554.8352 | City of Titusville | Brevard County | La Paloma Basin TMDL Improvements | 2nd generation baffle box with media. (BC-085) | Baffle Boxes- Second Generation with Media | Completed | 2019 |  |  | A | 488 | $375,000 | $4,000 | City/ County | City - $166,704/ County - $208,296 | N/A | Structural | 2016 | North Indian River Lagoon | 28.57083 | -80.80111 | 2018 | BMPTrains | yes | 107.934 | 714.7616
43178 | City of Titusville | North IRL | A | IR1-5 | 0.35 | 0.47 | 0.14096 | 10.6716 | 1.4979 | 1.5043 | 0.21113 | 1210 | Fixed Single Family Units | TV-20 | La Paloma Basin | 554.8352 | City of Titusville | Brevard County | La Paloma Basin TMDL Improvements | 2nd generation baffle box with media. (BC-085) | Baffle Boxes- Second Generation with Media | Completed | 2019 |  |  | A | 488 | $375,000 | $4,000 | City/ County | City - $166,704/ County - $208,296 | N/A | Structural | 2016 | North Indian River Lagoon | 28.57083 | -80.80111 | 2018 | BMPTrains | yes | 98.6766 | 570.4366
43179 | City of Titusville | North IRL | A | IR1-5 | 0.35 | 0.47 | 0.060937 | 10.6716 | 1.4979 | 0.6503 | 0.091275 | 1210 | Fixed Single Family Units | TV-20 | La Paloma Basin | 554.8352 | City of Titusville | Brevard County | La Paloma Basin TMDL Improvements | 2nd generation baffle box with media. (BC-085) | Baffle Boxes- Second Generation with Media | Completed | 2019 |  |  | A | 488 | $375,000 | $4,000 | City/ County | City - $166,704/ County - $208,296 | N/A | Structural | 2016 | North Indian River Lagoon | 28.57083 | -80.80111 | 2018 | BMPTrains | yes | 76.9711 | 246.6031
43180 | City of Titusville | North IRL | A | IR1-5 | 0.35 | 0.47 | 0.23925 | 10.6716 | 1.4979 | 2.5532 | 0.35836 | 1440 | Cultural and Entertainment | TV-20 | La Paloma Basin | 554.8352 | City of Titusville | Brevard County | La Paloma Basin TMDL Improvements | 2nd generation baffle box with media. (BC-085) | Baffle Boxes- Second Generation with Media | Completed | 2019 |  |  | A | 488 | $375,000 | $4,000 | City/ County | City - $166,704/ County - $208,296 | N/A | Structural | 2016 | North Indian River Lagoon | 28.57083 | -80.80111 | 2018 | BMPTrains | yes | 138.8154 | 968.1987
43181 | City of Titusville | North IRL | A | IR1-5 | 0.35 | 0.47 | 0.087569 | 9.5178 | 1.3195 | 0.83347 | 0.11555 | 1400 | Commercial and Services | TV-20 | La Paloma Basin | 554.8352 | City of Titusville | Brevard County | La Paloma Basin TMDL Improvements | 2nd generation baffle box with media. (BC-085) | Baffle Boxes- Second Generation with Media | Completed | 2019 |  |  | A | 488 | $375,000 | $4,000 | City/ County | City - $166,704/ County - $208,296 | N/A | Structural | 2016 | North Indian River Lagoon | 28.57083 | -80.80111 | 2018 | BMPTrains | yes | 136.7621 | 354.3812
43182 | City of Titusville | North IRL | A | IR1-5 | 0.35 | 0.47 | 0.23384 | 9.5178 | 1.3195 | 2.2256 | 0.30856 | 1200 | Residential, Medium Density-Two-five dwellingunits per acre | TV-20 | La Paloma Basin | 554.8352 | City of Titusville | Brevard County | La Paloma Basin TMDL Improvements | 2nd generation baffle box with media. (BC-085) | Baffle Boxes- Second Generation with Media | Completed | 2019 |  |  | A | 488 | $375,000 | $4,000 | City/ County | City - $166,704/ County - $208,296 | N/A | Structural | 2016 | North Indian River Lagoon | 28.57083 | -80.80111 | 2018 | BMPTrains | yes | 130.8499 | 946.317
43183 | City of Titusville | North IRL | A | IR1-5 | 0.35 | 0.47 | 0.011277 | 9.5178 | 1.3195 | 0.10733 | 0.01488 | 1210 | Fixed Single Family Units | TV-20 | La Paloma Basin | 554.8352 | City of Titusville | Brevard County | La Paloma Basin TMDL Improvements | 2nd generation baffle box with media. (BC-085) | Baffle Boxes- Second Generation with Media | Completed | 2019 |  |  | A | 488 | $375,000 | $4,000 | City/ County | City - $166,704/ County - $208,296 | N/A | Structural | 2016 | North Indian River Lagoon | 28.57083 | -80.80111 | 2018 | BMPTrains | yes | 27.0957 | 45.6356
43184 | City of Titusville | North IRL | A | IR1-5 | 0.35 | 0.47 | 0.016337 | 9.5178 | 1.3195 | 0.15549 | 0.021557 | 1410 | Retail Sales and Services | TV-20 | La Paloma Basin | 554.8352 | City of Titusville | Brevard County | La Paloma Basin TMDL Improvements | 2nd generation baffle box with media. (BC-085) | Baffle Boxes- Second Generation with Media | Completed | 2019 |  |  | A | 488 | $375,000 | $4,000 | City/ County | City - $166,704/ County - $208,296 | N/A | Structural | 2016 | North Indian River Lagoon | 28.57083 | -80.80111 | 2018 | BMPTrains | yes | 32.6748 | 66.1139
43185 | City of Titusville | North IRL | A | IR1-5 | 0.35 | 0.47 | 0.26874 | 9.5178 | 1.3195 | 2.5578 | 0.35461 | 1720 | Religious | TV-20 | La Paloma Basin | 554.8352 | City of Titusville | Brevard County | La Paloma Basin TMDL Improvements | 2nd generation baffle box with media. (BC-085) | Baffle Boxes- Second Generation with Media | Completed | 2019 |  |  | A | 488 | $375,000 | $4,000 | City/ County | City - $166,704/ County - $208,296 | N/A | Structural | 2016 | North Indian River Lagoon | 28.57083 | -80.80111 | 2018 | BMPTrains | yes | 143.5149 | 1087.5524
43186 | City of Titusville | North IRL | A | IR1-5 | 0.35 | 0.47 | 0.014191 | 7.8562 | 1.0714 | 0.11149 | 0.015203 | 1710 | Educational Facilities | TV-20 | La Paloma Basin | 554.8352 | City of Titusville | Brevard County | La Paloma Basin TMDL Improvements | 2nd generation baffle box with media. (BC-085) | Baffle Boxes- Second Generation with Media | Completed | 2019 |  |  | A | 488 | $375,000 | $4,000 | City/ County | City - $166,704/ County - $208,296 | N/A | Structural | 2016 | North Indian River Lagoon | 28.57083 | -80.80111 | 2018 | BMPTrains | yes | 37.6594 | 57.428
43187 | City of Titusville | North IRL | A | IR1-5 | 0.35 | 0.47 | 0.083674 | 0 | 0 | 0 | 0 | 1820 | Golf Course | TV-20 | La Paloma Basin | 554.8352 | City of Titusville | Brevard County | La Paloma Basin TMDL Improvements | 2nd generation baffle box with media. (BC-085) | Baffle Boxes- Second Generation with Media | Completed | 2019 |  |  | A | 488 | $375,000 | $4,000 | City/ County | City - $166,704/ County - $208,296 | N/A | Structural | 2016 | North Indian River Lagoon | 28.57083 | -80.80111 | 2018 | BMPTrains | yes | 76.2375 | 338.6149
43188 | Natural Lands | North IRL | A | IR1-5 | 0.35 | 0.47 | 0.53409 | 0 | 0 | 0 | 0 | 5300 | Reservoirs | TV-20 | La Paloma Basin | 554.8352 | City of Titusville | Brevard County | La Paloma Basin TMDL Improvements | 2nd generation baffle box with media. (BC-085) | Baffle Boxes- Second Generation with Media | Completed | 2019 |  |  | A | 488 | $375,000 | $4,000 | City/ County | City - $166,704/ County - $208,296 | N/A | Structural | 2016 | North Indian River Lagoon | 28.57083 | -80.80111 | 2018 | BMPTrains | yes | 191.438 | 2161.3851
43189 | City of Titusville | North IRL | A | IR1-5 | 0.35 | 0.47 | 0.082066 | 7.8751 | 1.1854 | 0.64628 | 0.097278 | 1200 | Residential, Medium Density-Two-five dwellingunits per acre | TV-20 | La Paloma Basin | 554.8352 | City of Titusville | Brevard County | La Paloma Basin TMDL Improvements | 2nd generation baffle box with media. (BC-085) | Baffle Boxes- Second Generation with Media | Completed | 2019 |  |  | A | 488 | $375,000 | $4,000 | City/ County | City - $166,704/ County - $208,296 | N/A | Structural | 2016 | North Indian River Lagoon | 28.57083 | -80.80111 | 2018 | BMPTrains | yes | 114.8924 | 332.1092
43190 | City of Titusville | North IRL | A | IR1-5 | 0.35 | 0.47 | 0.15632 | 7.8751 | 1.1854 | 1.2311 | 0.1853 | 1300 | Residential, High Density | TV-20 | La Paloma Basin | 554.8352 | City of Titusville | Brevard County | La Paloma Basin TMDL Improvements | 2nd generation baffle box with media. (BC-085) | Baffle Boxes- Second Generation with Media | Completed | 2019 |  |  | A | 488 | $375,000 | $4,000 | City/ County | City - $166,704/ County - $208,296 | N/A | Structural | 2016 | North Indian River Lagoon | 28.57083 | -80.80111 | 2018 | BMPTrains | yes | 127.0919 | 632.6171
43191 | City of Titusville | North IRL | A | IR1-5 | 0.35 | 0.47 | 0.03755 | 7.8751 | 1.1854 | 0.29571 | 0.04451 | 1210 | Fixed Single Family Units | TV-20 | La Paloma Basin | 554.8352 | City of Titusville | Brevard County | La Paloma Basin TMDL Improvements | 2nd generation baffle box with media. (BC-085) | Baffle Boxes- Second Generation with Media | Completed | 2019 |  |  | A | 488 | $375,000 | $4,000 | City/ County | City - $166,704/ County - $208,296 | N/A | Structural | 2016 | North Indian River Lagoon | 28.57083 | -80.80111 | 2018 | BMPTrains | yes | 67.6469 | 151.9604
43192 | City of Titusville | North IRL | A | IR1-5 | 0.35 | 0.47 | 0.19729 | 7.8751 | 1.1854 | 1.5537 | 0.23386 | 1210 | Fixed Single Family Units | TV-20 | La Paloma Basin | 554.8352 | City of Titusville | Brevard County | La Paloma Basin TMDL Improvements | 2nd generation baffle box with media. (BC-085) | Baffle Boxes- Second Generation with Media | Completed | 2019 |  |  | A | 488 | $375,000 | $4,000 | City/ County | City - $166,704/ County - $208,296 | N/A | Structural | 2016 | North Indian River Lagoon | 28.57083 | -80.80111 | 2018 | BMPTrains | yes | 114.3123 | 798.408
43193 | City of Titusville | North IRL | A | IR1-5 | 0.35 | 0.47 | 0.070392 | 7.8751 | 1.1854 | 0.55435 | 0.08344 | 1210 | Fixed Single Family Units | TV-20 | La Paloma Basin | 554.8352 | City of Titusville | Brevard County | La Paloma Basin TMDL Improvements | 2nd generation baffle box with media. (BC-085) | Baffle Boxes- Second Generation with Media | Completed | 2019 |  |  | A | 488 | $375,000 | $4,000 | City/ County | City - $166,704/ County - $208,296 | N/A | Structural | 2016 | North Indian River Lagoon | 28.57083 | -80.80111 | 2018 | BMPTrains | yes | 69.883 | 284.868
43194 | City of Titusville | North IRL | A | IR1-5 | 0.35 | 0.47 | 0.074141 | 7.8751 | 1.1854 | 0.58387 | 0.087883 | 1300 | Residential, High Density | TV-20 | La Paloma Basin | 554.8352 | City of Titusville | Brevard County | La Paloma Basin TMDL Improvements | 2nd generation baffle box with media. (BC-085) | Baffle Boxes- Second Generation with Media | Completed | 2019 |  |  | A | 488 | $375,000 | $4,000 | City/ County | City - $166,704/ County - $208,296 | N/A | Structural | 2016 | North Indian River Lagoon | 28.57083 | -80.80111 | 2018 | BMPTrains | yes | 112.7996 | 300.0373
43195 | City of Titusville | North IRL | A | IR1-5 | 0.35 | 0.47 | 0.098468 | 10.9689 | 1.519 | 1.0801 | 0.14957 | 1200 | Residential, Medium Density-Two-five dwellingunits per acre | TV-20 | La Paloma Basin | 554.8352 | City of Titusville | Brevard County | La Paloma Basin TMDL Improvements | 2nd generation baffle box with media. (BC-085) | Baffle Boxes- Second Generation with Media | Completed | 2019 |  |  | A | 488 | $375,000 | $4,000 | City/ County | City - $166,704/ County - $208,296 | N/A | Structural | 2016 | North Indian River Lagoon | 28.57083 | -80.80111 | 2018 | BMPTrains | yes | 80.302 | 398.4862
43196 | City of Titusville | North IRL | A | IR1-5 | 0.35 | 0.47 | 0.12471 | 10.9689 | 1.519 | 1.368 | 0.18943 | 1400 | Commercial and Services | TV-20 | La Paloma Basin | 554.8352 | City of Titusville | Brevard County | La Paloma Basin TMDL Improvements | 2nd generation baffle box with media. (BC-085) | Baffle Boxes- Second Generation with Media | Completed | 2019 |  |  | A | 488 | $375,000 | $4,000 | City/ County | City - $166,704/ County - $208,296 | N/A | Structural | 2016 | North Indian River Lagoon | 28.57083 | -80.80111 | 2018 | BMPTrains | yes | 91.9956 | 504.6952
43197 | City of Titusville | North IRL | A | IR1-5 | 0.35 | 0.47 | 0.0042665 | 10.9689 | 1.519 | 0.046798 | 0.0064806 | 1210 | Fixed Single Family Units | TV-20 | La Paloma Basin | 554.8352 | City of Titusville | Brevard County | La Paloma Basin TMDL Improvements | 2nd generation baffle box with media. (BC-085) | Baffle Boxes- Second Generation with Media | Completed | 2019 |  |  | A | 488 | $375,000 | $4,000 | City/ County | City - $166,704/ County - $208,296 | N/A | Structural | 2016 | North Indian River Lagoon | 28.57083 | -80.80111 | 2018 | BMPTrains | yes | 17.8666 | 17.2657
43198 | City of Titusville | North IRL | A | IR1-5 | 0.35 | 0.47 | 0.034885 | 10.9689 | 1.519 | 0.38264 | 0.052988 | 1210 | Fixed Single Family Units | TV-20 | La Paloma Basin | 554.8352 | City of Titusville | Brevard County | La Paloma Basin TMDL Improvements | 2nd generation baffle box with media. (BC-085) | Baffle Boxes- Second Generation with Media | Completed | 2019 |  |  | A | 488 | $375,000 | $4,000 | City/ County | City - $166,704/ County - $208,296 | N/A | Structural | 2016 | North Indian River Lagoon | 28.57083 | -80.80111 | 2018 | BMPTrains | yes | 57.6269 | 141.173
43199 | City of Titusville | North IRL | A | IR1-5 | 0.35 | 0.47 | 0.039667 | 10.9689 | 1.519 | 0.4351 | 0.060253 | 1410 | Retail Sales and Services | TV-20 | La Paloma Basin | 554.8352 | City of Titusville | Brevard County | La Paloma Basin TMDL Improvements | 2nd generation baffle box with media. (BC-085) | Baffle Boxes- Second Generation with Media | Completed | 2019 |  |  | A | 488 | $375,000 | $4,000 | City/ County | City - $166,704/ County - $208,296 | N/A | Structural | 2016 | North Indian River Lagoon | 28.57083 | -80.80111 | 2018 | BMPTrains | yes | 62.2797 | 160.5259
43200 | City of Titusville | North IRL | A | IR1-5 | 0.35 | 0.47 | 0.012029 | 10.9689 | 1.519 | 0.13194 | 0.018271 | 1210 | Fixed Single Family Units | TV-20 | La Paloma Basin | 554.8352 | City of Titusville | Brevard County | La Paloma Basin TMDL Improvements | 2nd generation baffle box with media. (BC-085) | Baffle Boxes- Second Generation with Media | Completed | 2019 |  |  | A | 488 | $375,000 | $4,000 | City/ County | City - $166,704/ County - $208,296 | N/A | Structural | 2016 | North Indian River Lagoon | 28.57083 | -80.80111 | 2018 | BMPTrains | yes | 55.4956 | 48.6779
43201 | City of Titusville | North IRL | A | IR1-5 | 0.35 | 0.47 | 0.15151 | 10.9689 | 1.519 | 1.6619 | 0.23014 | 1210 | Fixed Single Family Units | TV-20 | La Paloma Basin | 554.8352 | City of Titusville | Brevard County | La Paloma Basin TMDL Improvements | 2nd generation baffle box with media. (BC-085) | Baffle Boxes- Second Generation with Media | Completed | 2019 |  |  | A | 488 | $375,000 | $4,000 | City/ County | City - $166,704/ County - $208,296 | N/A | Structural | 2016 | North Indian River Lagoon | 28.57083 | -80.80111 | 2018 | BMPTrains | yes | 99.1202 | 613.143
43202 | City of Titusville | North IRL | A | IR1-5 | 0.35 | 0.47 | 0.15223 | 10.9689 | 1.519 | 1.6697 | 0.23122 | 1410 | Retail Sales and Services | TV-20 | La Paloma Basin | 554.8352 | City of Titusville | Brevard County | La Paloma Basin TMDL Improvements | 2nd generation baffle box with media. (BC-085) | Baffle Boxes- Second Generation with Media | Completed | 2019 |  |  | A | 488 | $375,000 | $4,000 | City/ County | City - $166,704/ County - $208,296 | N/A | Structural | 2016 | North Indian River Lagoon | 28.57083 | -80.80111 | 2018 | BMPTrains | yes | 99.3069 | 616.033
43203 | City of Titusville | North IRL | A | IR1-5 | 0.35 | 0.47 | 0.0078369 | 10.0847 | 1.662 | 0.079034 | 0.013025 | 1300 | Residential, High Density | TV-20 | La Paloma Basin | 554.8352 | City of Titusville | Brevard County | La Paloma Basin TMDL Improvements | 2nd generation baffle box with media. (BC-085) | Baffle Boxes- Second Generation with Media | Completed | 2019 |  |  | A | 488 | $375,000 | $4,000 | City/ County | City - $166,704/ County - $208,296 | N/A | Structural | 2016 | North Indian River Lagoon | 28.57083 | -80.80111 | 2018 | BMPTrains | yes | 25.2197 | 31.715
43204 | City of Titusville | North IRL | A | IR1-5 | 0.35 | 0.47 | 0.14334 | 8.711 | 1.3537 | 1.2486 | 0.19405 | 1300 | Residential, High Density | TV-20 | La Paloma Basin | 554.8352 | City of Titusville | Brevard County | La Paloma Basin TMDL Improvements | 2nd generation baffle box with media. (BC-085) | Baffle Boxes- Second Generation with Media | Completed | 2019 |  |  | A | 488 | $375,000 | $4,000 | City/ County | City - $166,704/ County - $208,296 | N/A | Structural | 2016 | North Indian River Lagoon | 28.57083 | -80.80111 | 2018 | BMPTrains | yes | 123.3242 | 580.0774
43205 | City of Titusville | North IRL | A | IR1-5 | 0.35 | 0.47 | 0.006001 | 8.711 | 1.3537 | 0.052275 | 0.0081238 | 1210 | Fixed Single Family Units | TV-20 | La Paloma Basin | 554.8352 | City of Titusville | Brevard County | La Paloma Basin TMDL Improvements | 2nd generation baffle box with media. (BC-085) | Baffle Boxes- Second Generation with Media | Completed | 2019 |  |  | A | 488 | $375,000 | $4,000 | City/ County | City - $166,704/ County - $208,296 | N/A | Structural | 2016 | North Indian River Lagoon | 28.57083 | -80.80111 | 2018 | BMPTrains | yes | 22.4649 | 24.2851
43206 | City of Titusville | North IRL | A | IR1-5 | 0.35 | 0.47 | 0.44953 | 8.711 | 1.3537 | 3.9159 | 0.60855 | 1300 | Residential, High Density | TV-20 | La Paloma Basin | 554.8352 | City of Titusville | Brevard County | La Paloma Basin TMDL Improvements | 2nd generation baffle box with media. (BC-085) | Baffle Boxes- Second Generation with Media | Completed | 2019 |  |  | A | 488 | $375,000 | $4,000 | City/ County | City - $166,704/ County - $208,296 | N/A | Structural | 2016 | North Indian River Lagoon | 28.57083 | -80.80111 | 2018 | BMPTrains | yes | 177.7352 | 1819.196
43207 | City of Titusville | North IRL | A | IR1-5 | 0.35 | 0.47 | 0.011404 | 8.6693 | 1.3616 | 0.098868 | 0.015529 | 1300 | Residential, High Density | TV-20 | La Paloma Basin | 554.8352 | City of Titusville | Brevard County | La Paloma Basin TMDL Improvements | 2nd generation baffle box with media. (BC-085) | Baffle Boxes- Second Generation with Media | Completed | 2019 |  |  | A | 488 | $375,000 | $4,000 | City/ County | City - $166,704/ County - $208,296 | N/A | Structural | 2016 | North Indian River Lagoon | 28.57083 | -80.80111 | 2018 | BMPTrains | yes | 42.3893 | 46.1517
43208 | City of Titusville | North IRL | A | IR1-5 | 0.35 | 0.47 | 0.37813 | 8.6693 | 1.3616 | 3.2781 | 0.51487 | 1550 | Other Light Industrial | TV-20 | La Paloma Basin | 554.8352 | City of Titusville | Brevard County | La Paloma Basin TMDL Improvements | 2nd generation baffle box with media. (BC-085) | Baffle Boxes- Second Generation with Media | Completed | 2019 |  |  | A | 488 | $375,000 | $4,000 | City/ County | City - $166,704/ County - $208,296 | N/A | Structural | 2016 | North Indian River Lagoon | 28.57083 | -80.80111 | 2018 | BMPTrains | yes | 186.2736 | 1530.221
43209 | City of Titusville | North IRL | A | IR1-5 | 0.35 | 0.47 | 0.0041651 | 8.6693 | 1.3616 | 0.036109 | 0.0056713 | 1410 | Retail Sales and Services | TV-20 | La Paloma Basin | 554.8352 | City of Titusville | Brevard County | La Paloma Basin TMDL Improvements | 2nd generation baffle box with media. (BC-085) | Baffle Boxes- Second Generation with Media | Completed | 2019 |  |  | A | 488 | $375,000 | $4,000 | City/ County | City - $166,704/ County - $208,296 | N/A | Structural | 2016 | North Indian River Lagoon | 28.57083 | -80.80111 | 2018 | BMPTrains | yes | 57.8045 | 16.8556
43210 | City of Titusville | North IRL | A | IR1-5 | 0.35 | 0.47 | 0.032032 | 8.6693 | 1.3616 | 0.2777 | 0.043616 | 1300 | Residential, High Density | TV-20 | La Paloma Basin | 554.8352 | City of Titusville | Brevard County | La Paloma Basin TMDL Improvements | 2nd generation baffle box with media. (BC-085) | Baffle Boxes- Second Generation with Media | Completed | 2019 |  |  | A | 488 | $375,000 | $4,000 | City/ County | City - $166,704/ County - $208,296 | N/A | Structural | 2016 | North Indian River Lagoon | 28.57083 | -80.80111 | 2018 | BMPTrains | yes | 64.9351 | 129.6293
43211 | City of Titusville | North IRL | A | IR1-5 | 0.35 | 0.47 | 0.043724 | 10.0758 | 1.4939 | 0.44055 | 0.065319 | 1200 | Residential, Medium Density-Two-five dwellingunits per acre | TV-20 | La Paloma Basin | 554.8352 | City of Titusville | Brevard County | La Paloma Basin TMDL Improvements | 2nd generation baffle box with media. (BC-085) | Baffle Boxes- Second Generation with Media | Completed | 2019 |  |  | A | 488 | $375,000 | $4,000 | City/ County | City - $166,704/ County - $208,296 | N/A | Structural | 2016 | North Indian River Lagoon | 28.57083 | -80.80111 | 2018 | BMPTrains | yes | 64.1938 | 176.943
43212 | City of Titusville | North IRL | A | IR1-5 | 0.35 | 0.47 | 0.030543 | 10.0758 | 1.4939 | 0.30775 | 0.045629 | 1210 | Fixed Single Family Units | TV-20 | La Paloma Basin | 554.8352 | City of Titusville | Brevard County | La Paloma Basin TMDL Improvements | 2nd generation baffle box with media. (BC-085) | Baffle Boxes- Second Generation with Media | Completed | 2019 |  |  | A | 488 | $375,000 | $4,000 | City/ County | City - $166,704/ County - $208,296 | N/A | Structural | 2016 | North Indian River Lagoon | 28.57083 | -80.80111 | 2018 | BMPTrains | yes | 61.6097 | 123.6038
43213 | City of Titusville | North IRL | A | IR1-5 | 0.35 | 0.47 | 0.077858 | 10.0758 | 1.4939 | 0.78448 | 0.11631 | 1210 | Fixed Single Family Units | TV-20 | La Paloma Basin | 554.8352 | City of Titusville | Brevard County | La Paloma Basin TMDL Improvements | 2nd generation baffle box with media. (BC-085) | Baffle Boxes- Second Generation with Media | Completed | 2019 |  |  | A | 488 | $375,000 | $4,000 | City/ County | City - $166,704/ County - $208,296 | N/A | Structural | 2016 | North Indian River Lagoon | 28.57083 | -80.80111 | 2018 | BMPTrains | yes | 74.3207 | 315.0787
43214 | City of Titusville | North IRL | A | IR1-5 | 0.35 | 0.47 | 0.12672 | 10.0758 | 1.4939 | 1.2769 | 0.18931 | 1210 | Fixed Single Family Units | TV-20 | La Paloma Basin | 554.8352 | City of Titusville | Brevard County | La Paloma Basin TMDL Improvements | 2nd generation baffle box with media. (BC-085) | Baffle Boxes- Second Generation with Media | Completed | 2019 |  |  | A | 488 | $375,000 | $4,000 | City/ County | City - $166,704/ County - $208,296 | N/A | Structural | 2016 | North Indian River Lagoon | 28.57083 | -80.80111 | 2018 | BMPTrains | yes | 102.8182 | 512.8341
43215 | City of Titusville | North IRL | A | IR1-5 | 0.35 | 0.47 | 0.27745 | 10.0758 | 1.4939 | 2.7955 | 0.41448 | 1210 | Fixed Single Family Units | TV-20 | La Paloma Basin | 554.8352 | City of Titusville | Brevard County | La Paloma Basin TMDL Improvements | 2nd generation baffle box with media. (BC-085) | Baffle Boxes- Second Generation with Media | Completed | 2019 |  |  | A | 488 | $375,000 | $4,000 | City/ County | City - $166,704/ County - $208,296 | N/A | Structural | 2016 | North Indian River Lagoon | 28.57083 | -80.80111 | 2018 | BMPTrains | yes | 146.697 | 1122.7891
43216 | City of Titusville | North IRL | A | IR1-5 | 0.35 | 0.47 | 0.061468 | 10.0758 | 1.4939 | 0.61934 | 0.091827 | 1210 | Fixed Single Family Units | TV-20 | La Paloma Basin | 554.8352 | City of Titusville | Brevard County | La Paloma Basin TMDL Improvements | 2nd generation baffle box with media. (BC-085) | Baffle Boxes- Second Generation with Media | Completed | 2019 |  |  | A | 488 | $375,000 | $4,000 | City/ County | City - $166,704/ County - $208,296 | N/A | Structural | 2016 | North Indian River Lagoon | 28.57083 | -80.80111 | 2018 | BMPTrains | yes | 69.8333 | 248.7513
43217 | City of Titusville | North IRL | A | IR1-5 | 0.35 | 0.47 | 0.136 | 9.7074 | 1.4264 | 1.3202 | 0.19398 | 1200 | Residential, Medium Density-Two-five dwellingunits per acre | TV-20 | La Paloma Basin | 554.8352 | City of Titusville | Brevard County | La Paloma Basin TMDL Improvements | 2nd generation baffle box with media. (BC-085) | Baffle Boxes- Second Generation with Media | Completed | 2019 |  |  | A | 488 | $375,000 | $4,000 | City/ County | City - $166,704/ County - $208,296 | N/A | Structural | 2016 | North Indian River Lagoon | 28.57083 | -80.80111 | 2018 | BMPTrains | yes | 99.274 | 550.3615
43218 | City of Titusville | North IRL | A | IR1-5 | 0.35 | 0.47 | 0.022882 | 9.7074 | 1.4264 | 0.22213 | 0.032638 | 1210 | Fixed Single Family Units | TV-20 | La Paloma Basin | 554.8352 | City of Titusville | Brevard County | La Paloma Basin TMDL Improvements | 2nd generation baffle box with media. (BC-085) | Baffle Boxes- Second Generation with Media | Completed | 2019 |  |  | A | 488 | $375,000 | $4,000 | City/ County | City - $166,704/ County - $208,296 | N/A | Structural | 2016 | North Indian River Lagoon | 28.57083 | -80.80111 | 2018 | BMPTrains | yes | 73.2469 | 92.6017
43219 | City of Titusville | North IRL | A | IR1-5 | 0.35 | 0.47 | 0.013425 | 9.7074 | 1.4264 | 0.13033 | 0.019149 | 1210 | Fixed Single Family Units | TV-20 | La Paloma Basin | 554.8352 | City of Titusville | Brevard County | La Paloma Basin TMDL Improvements | 2nd generation baffle box with media. (BC-085) | Baffle Boxes- Second Generation with Media | Completed | 2019 |  |  | A | 488 | $375,000 | $4,000 | City/ County | City - $166,704/ County - $208,296 | N/A | Structural | 2016 | North Indian River Lagoon | 28.57083 | -80.80111 | 2018 | BMPTrains | yes | 38.978 | 54.331
43220 | City of Titusville | North IRL | A | IR1-5 | 0.35 | 0.47 | 0.12708 | 9.7074 | 1.4264 | 1.2336 | 0.18125 | 1210 | Fixed Single Family Units | TV-20 | La Paloma Basin | 554.8352 | City of Titusville | Brevard County | La Paloma Basin TMDL Improvements | 2nd generation baffle box with media. (BC-085) | Baffle Boxes- Second Generation with Media | Completed | 2019 |  |  | A | 488 | $375,000 | $4,000 | City/ County | City - $166,704/ County - $208,296 | N/A | Structural | 2016 | North Indian River Lagoon | 28.57083 | -80.80111 | 2018 | BMPTrains | yes | 97.8943 | 514.2573
43221 | City of Titusville | North IRL | A | IR1-5 | 0.35 | 0.47 | 0.061684 | 9.7074 | 1.4264 | 0.59879 | 0.087983 | 1210 | Fixed Single Family Units | TV-20 | La Paloma Basin | 554.8352 | City of Titusville | Brevard County | La Paloma Basin TMDL Improvements | 2nd generation baffle box with media. (BC-085) | Baffle Boxes- Second Generation with Media | Completed | 2019 |  |  | A | 488 | $375,000 | $4,000 | City/ County | City - $166,704/ County - $208,296 | N/A | Structural | 2016 | North Indian River Lagoon | 28.57083 | -80.80111 | 2018 | BMPTrains | yes | 63.2394 | 249.6246
43222 | City of Titusville | North IRL | A | IR1-5 | 0.35 | 0.47 | 0.12568 | 9.7074 | 1.4264 | 1.22 | 0.17926 | 1210 | Fixed Single Family Units | TV-20 | La Paloma Basin | 554.8352 | City of Titusville | Brevard County | La Paloma Basin TMDL Improvements | 2nd generation baffle box with media. (BC-085) | Baffle Boxes- Second Generation with Media | Completed | 2019 |  |  | A | 488 | $375,000 | $4,000 | City/ County | City - $166,704/ County - $208,296 | N/A | Structural | 2016 | North Indian River Lagoon | 28.57083 | -80.80111 | 2018 | BMPTrains | yes | 97.1523 | 508.5931
43223 | City of Titusville | North IRL | A | IR1-5 | 0.35 | 0.47 | 0.063083 | 9.7074 | 1.4264 | 0.61238 | 0.089979 | 1210 | Fixed Single Family Units | TV-20 | La Paloma Basin | 554.8352 | City of Titusville | Brevard County | La Paloma Basin TMDL Improvements | 2nd generation baffle box with media. (BC-085) | Baffle Boxes- Second Generation with Media | Completed | 2019 |  |  | A | 488 | $375,000 | $4,000 | City/ County | City - $166,704/ County - $208,296 | N/A | Structural | 2016 | North Indian River Lagoon | 28.57083 | -80.80111 | 2018 | BMPTrains | yes | 63.9813 | 255.2898
43224 | City of Titusville | North IRL | A | IR1-5 | 0.35 | 0.47 | 0.067939 | 9.7074 | 1.4264 | 0.65952 | 0.096906 | 1210 | Fixed Single Family Units | TV-20 | La Paloma Basin | 554.8352 | City of Titusville | Brevard County | La Paloma Basin TMDL Improvements | 2nd generation baffle box with media. (BC-085) | Baffle Boxes- Second Generation with Media | Completed | 2019 |  |  | A | 488 | $375,000 | $4,000 | City/ County | City - $166,704/ County - $208,296 | N/A | Structural | 2016 | North Indian River Lagoon | 28.57083 | -80.80111 | 2018 | BMPTrains | yes | 66.3614 | 274.9409
43225 | City of Titusville | North IRL | A | IR1-5 | 0.35 | 0.47 | 0.033725 | 9.9027 | 1.7262 | 0.33396 | 0.058216 | 1300 | Residential, High Density | TV-20 | La Paloma Basin | 554.8352 | City of Titusville | Brevard County | La Paloma Basin TMDL Improvements | 2nd generation baffle box with media. (BC-085) | Baffle Boxes- Second Generation with Media | Completed | 2019 |  |  | A | 488 | $375,000 | $4,000 | City/ County | City - $166,704/ County - $208,296 | N/A | Structural | 2016 | North Indian River Lagoon | 28.57083 | -80.80111 | 2018 | BMPTrains | yes | 105.4623 | 136.4783
43226 | City of Titusville | North IRL | A | IR1-5 | 0.35 | 0.47 | 0.13667 | 9.9027 | 1.7262 | 1.3534 | 0.23593 | 1390 | High Density Under Construction | TV-20 | La Paloma Basin | 554.8352 | City of Titusville | Brevard County | La Paloma Basin TMDL Improvements | 2nd generation baffle box with media. (BC-085) | Baffle Boxes- Second Generation with Media | Completed | 2019 |  |  | A | 488 | $375,000 | $4,000 | City/ County | City - $166,704/ County - $208,296 | N/A | Structural | 2016 | North Indian River Lagoon | 28.57083 | -80.80111 | 2018 | BMPTrains | yes | 136.1187 | 553.1017
43227 | City of Titusville | North IRL | A | IR1-5 | 0.35 | 0.47 | 0.26944 | 9.9027 | 1.7262 | 2.6682 | 0.46511 | 1300 | Residential, High Density | TV-20 | La Paloma Basin | 554.8352 | City of Titusville | Brevard County | La Paloma Basin TMDL Improvements | 2nd generation baffle box with media. (BC-085) | Baffle Boxes- Second Generation with Media | Completed | 2019 |  |  | A | 488 | $375,000 | $4,000 | City/ County | City - $166,704/ County - $208,296 | N/A | Structural | 2016 | North Indian River Lagoon | 28.57083 | -80.80111 | 2018 | BMPTrains | yes | 143.6187 | 1090.3877
43228 | City of Titusville | North IRL | A | IR1-5 | 0.35 | 0.47 | 0.10684 | 10.0556 | 1.4903 | 1.0743 | 0.15922 | 1210 | Fixed Single Family Units | TV-20 | La Paloma Basin | 554.8352 | City of Titusville | Brevard County | La Paloma Basin TMDL Improvements | 2nd generation baffle box with media. (BC-085) | Baffle Boxes- Second Generation with Media | Completed | 2019 |  |  | A | 488 | $375,000 | $4,000 | City/ County | City - $166,704/ County - $208,296 | N/A | Structural | 2016 | North Indian River Lagoon | 28.57083 | -80.80111 | 2018 | BMPTrains | yes | 86.3679 | 432.359
43229 | City of Titusville | North IRL | A | IR1-5 | 0.35 | 0.47 | 0.085212 | 10.0556 | 1.4903 | 0.85686 | 0.12699 | 1210 | Fixed Single Family Units | TV-20 | La Paloma Basin | 554.8352 | City of Titusville | Brevard County | La Paloma Basin TMDL Improvements | 2nd generation baffle box with media. (BC-085) | Baffle Boxes- Second Generation with Media | Completed | 2019 |  |  | A | 488 | $375,000 | $4,000 | City/ County | City - $166,704/ County - $208,296 | N/A | Structural | 2016 | North Indian River Lagoon | 28.57083 | -80.80111 | 2018 | BMPTrains | yes | 75.7193 | 344.8389
43230 | City of Titusville | North IRL | A | IR1-5 | 0.35 | 0.47 | 0.13931 | 10.0556 | 1.4903 | 1.4008 | 0.20761 | 1210 | Fixed Single Family Units | TV-20 | La Paloma Basin | 554.8352 | City of Titusville | Brevard County | La Paloma Basin TMDL Improvements | 2nd generation baffle box with media. (BC-085) | Baffle Boxes- Second Generation with Media | Completed | 2019 |  |  | A | 488 | $375,000 | $4,000 | City/ County | City - $166,704/ County - $208,296 | N/A | Structural | 2016 | North Indian River Lagoon | 28.57083 | -80.80111 | 2018 | BMPTrains | yes | 102.1356 | 563.7633
43231 | City of Titusville | North IRL | A | IR1-5 | 0.35 | 0.47 | 0.20751 | 10.0556 | 1.4903 | 2.0866 | 0.30924 | 1210 | Fixed Single Family Units | TV-20 | La Paloma Basin | 554.8352 | City of Titusville | Brevard County | La Paloma Basin TMDL Improvements | 2nd generation baffle box with media. (BC-085) | Baffle Boxes- Second Generation with Media | Completed | 2019 |  |  | A | 488 | $375,000 | $4,000 | City/ County | City - $166,704/ County - $208,296 | N/A | Structural | 2016 | North Indian River Lagoon | 28.57083 | -80.80111 | 2018 | BMPTrains | yes | 118.1447 | 839.7465
43232 | City of Titusville | North IRL | A | IR1-5 | 0.35 | 0.47 | 0.078899 | 10.0556 | 1.4903 | 0.79338 | 0.11758 | 1210 | Fixed Single Family Units | TV-20 | La Paloma Basin | 554.8352 | City of Titusville | Brevard County | La Paloma Basin TMDL Improvements | 2nd generation baffle box with media. (BC-085) | Baffle Boxes- Second Generation with Media | Completed | 2019 |  |  | A | 488 | $375,000 | $4,000 | City/ County | City - $166,704/ County - $208,296 | N/A | Structural | 2016 | North Indian River Lagoon | 28.57083 | -80.80111 | 2018 | BMPTrains | yes | 87.2413 | 319.2922
43233 | City of Titusville | North IRL | A | IR1-5 | 0.35 | 0.47 | 0.0029644 | 9.1025 | 1.2202 | 0.026983 | 0.0036171 | 1400 | Commercial and Services | TV-20 | La Paloma Basin | 554.8352 | City of Titusville | Brevard County | La Paloma Basin TMDL Improvements | 2nd generation baffle box with media. (BC-085) | Baffle Boxes- Second Generation with Media | Completed | 2019 |  |  | A | 488 | $375,000 | $4,000 | City/ County | City - $166,704/ County - $208,296 | N/A | Structural | 2016 | North Indian River Lagoon | 28.57083 | -80.80111 | 2018 | BMPTrains | yes | 24.0861 | 11.9963
43234 | City of Titusville | North IRL | A | IR1-5 | 0.35 | 0.47 | 0.08151 | 9.1025 | 1.2202 | 0.74194 | 0.099458 | 1550 | Other Light Industrial | TV-20 | La Paloma Basin | 554.8352 | City of Titusville | Brevard County | La Paloma Basin TMDL Improvements | 2nd generation baffle box with media. (BC-085) | Baffle Boxes- Second Generation with Media | Completed | 2019 |  |  | A | 488 | $375,000 | $4,000 | City/ County | City - $166,704/ County - $208,296 | N/A | Structural | 2016 | North Indian River Lagoon | 28.57083 | -80.80111 | 2018 | BMPTrains | yes | 115.0888 | 329.8583
43235 | City of Titusville | North IRL | A | IR1-5 | 0.35 | 0.47 | 0.21485 | 9.1025 | 1.2202 | 1.9557 | 0.26216 | 8120 | Railroads | TV-20 | La Paloma Basin | 554.8352 | City of Titusville | Brevard County | La Paloma Basin TMDL Improvements | 2nd generation baffle box with media. (BC-085) | Baffle Boxes- Second Generation with Media | Completed | 2019 |  |  | A | 488 | $375,000 | $4,000 | City/ County | City - $166,704/ County - $208,296 | N/A | Structural | 2016 | North Indian River Lagoon | 28.57083 | -80.80111 | 2018 | BMPTrains | yes | 134.2798 | 869.4618
43236 | City of Titusville | North IRL | A | IR1-5 | 0.35 | 0.47 | 0.11881 | 9.1025 | 1.2202 | 1.0815 | 0.14497 | 1420 | Wholesale Sales and Services <Excluding warehouses associated with industrial use> | TV-20 | La Paloma Basin | 554.8352 | City of Titusville | Brevard County | La Paloma Basin TMDL Improvements | 2nd generation baffle box with media. (BC-085) | Baffle Boxes- Second Generation with Media | Completed | 2019 |  |  | A | 488 | $375,000 | $4,000 | City/ County | City - $166,704/ County - $208,296 | N/A | Structural | 2016 | North Indian River Lagoon | 28.57083 | -80.80111 | 2018 | BMPTrains | yes | 120.7758 | 480.8034
43237 | City of Titusville | North IRL | A | IR1-5 | 0.35 | 0.47 | 0.060887 | 9.7002 | 1.4252 | 0.59061 | 0.086778 | 1200 | Residential, Medium Density-Two-five dwellingunits per acre | TV-20 | La Paloma Basin | 554.8352 | City of Titusville | Brevard County | La Paloma Basin TMDL Improvements | 2nd generation baffle box with media. (BC-085) | Baffle Boxes- Second Generation with Media | Completed | 2019 |  |  | A | 488 | $375,000 | $4,000 | City/ County | City - $166,704/ County - $208,296 | N/A | Structural | 2016 | North Indian River Lagoon | 28.57083 | -80.80111 | 2018 | BMPTrains | yes | 109.9428 | 246.3996
43238 | City of Titusville | North IRL | A | IR1-5 | 0.35 | 0.47 | 0.00059459 | 9.7002 | 1.4252 | 0.0057676 | 0.00084743 | 1210 | Fixed Single Family Units | TV-20 | La Paloma Basin | 554.8352 | City of Titusville | Brevard County | La Paloma Basin TMDL Improvements | 2nd generation baffle box with media. (BC-085) | Baffle Boxes- Second Generation with Media | Completed | 2019 |  |  | A | 488 | $375,000 | $4,000 | City/ County | City - $166,704/ County - $208,296 | N/A | Structural | 2016 | North Indian River Lagoon | 28.57083 | -80.80111 | 2018 | BMPTrains | yes | 8.9703 | 2.4062
43239 | City of Titusville | North IRL | A | IR1-5 | 0.35 | 0.47 | 0.029927 | 9.7002 | 1.4252 | 0.29029 | 0.042653 | 1210 | Fixed Single Family Units | TV-20 | La Paloma Basin | 554.8352 | City of Titusville | Brevard County | La Paloma Basin TMDL Improvements | 2nd generation baffle box with media. (BC-085) | Baffle Boxes- Second Generation with Media | Completed | 2019 |  |  | A | 488 | $375,000 | $4,000 | City/ County | City - $166,704/ County - $208,296 | N/A | Structural | 2016 | North Indian River Lagoon | 28.57083 | -80.80111 | 2018 | BMPTrains | yes | 83.5056 | 121.1085
43240 | City of Titusville | North IRL | A | IR1-5 | 0.35 | 0.47 | 0.035761 | 9.7002 | 1.4252 | 0.34689 | 0.050968 | 1210 | Fixed Single Family Units | TV-20 | La Paloma Basin | 554.8352 | City of Titusville | Brevard County | La Paloma Basin TMDL Improvements | 2nd generation baffle box with media. (BC-085) | Baffle Boxes- Second Generation with Media | Completed | 2019 |  |  | A | 488 | $375,000 | $4,000 | City/ County | City - $166,704/ County - $208,296 | N/A | Structural | 2016 | North Indian River Lagoon | 28.57083 | -80.80111 | 2018 | BMPTrains | yes | 64.0205 | 144.7195
43241 | City of Titusville | North IRL | A | IR1-5 | 0.35 | 0.47 | 0.029258 | 9.7002 | 1.4252 | 0.28381 | 0.0417 | 1210 | Fixed Single Family Units | TV-20 | La Paloma Basin | 554.8352 | City of Titusville | Brevard County | La Paloma Basin TMDL Improvements | 2nd generation baffle box with media. (BC-085) | Baffle Boxes- Second Generation with Media | Completed | 2019 |  |  | A | 488 | $375,000 | $4,000 | City/ County | City - $166,704/ County - $208,296 | N/A | Structural | 2016 | North Indian River Lagoon | 28.57083 | -80.80111 | 2018 | BMPTrains | yes | 59.7215 | 118.402
43242 | City of Titusville | North IRL | A | IR1-5 | 0.35 | 0.47 | 0.61776 | 12.1548 | 1.6052 | 7.5088 | 0.9916 | 1410 | Retail Sales and Services | TV-20 | La Paloma Basin | 554.8352 | City of Titusville | Brevard County | La Paloma Basin TMDL Improvements | 2nd generation baffle box with media. (BC-085) | Baffle Boxes- Second Generation with Media | Completed | 2019 |  |  | A | 488 | $375,000 | $4,000 | City/ County | City - $166,704/ County - $208,296 | N/A | Structural | 2016 | North Indian River Lagoon | 28.57083 | -80.80111 | 2018 | BMPTrains | yes | 200 | 2500
43243 | City of Titusville | North IRL | A | IR1-5 | 0.35 | 0.47 | 0.32079 | 10.0758 | 1.4939 | 3.2322 | 0.47923 | 1200 | Residential, Medium Density-Two-five dwellingunits per acre | TV-20 | La Paloma Basin | 554.8352 | City of Titusville | Brevard County | La Paloma Basin TMDL Improvements | 2nd generation baffle box with media. (BC-085) | Baffle Boxes- Second Generation with Media | Completed | 2019 |  |  | A | 488 | $375,000 | $4,000 | City/ County | City - $166,704/ County - $208,296 | N/A | Structural | 2016 | North Indian River Lagoon | 28.57083 | -80.80111 | 2018 | BMPTrains | yes | 200.772 | 1298.1744
43244 | City of Titusville | North IRL | A | IR1-5 | 0.35 | 0.47 | 0.012124 | 10.0758 | 1.4939 | 0.12216 | 0.018112 | 1210 | Fixed Single Family Units | TV-20 | La Paloma Basin | 554.8352 | City of Titusville | Brevard County | La Paloma Basin TMDL Improvements | 2nd generation baffle box with media. (BC-085) | Baffle Boxes- Second Generation with Media | Completed | 2019 |  |  | A | 488 | $375,000 | $4,000 | City/ County | City - $166,704/ County - $208,296 | N/A | Structural | 2016 | North Indian River Lagoon | 28.57083 | -80.80111 | 2018 | BMPTrains | yes | 32.1658 | 49.0629
43245 | City of Titusville | North IRL | A | IR1-5 | 0.35 | 0.47 | 0.037802 | 10.0758 | 1.4939 | 0.38089 | 0.056473 | 1210 | Fixed Single Family Units | TV-20 | La Paloma Basin | 554.8352 | City of Titusville | Brevard County | La Paloma Basin TMDL Improvements | 2nd generation baffle box with media. (BC-085) | Baffle Boxes- Second Generation with Media | Completed | 2019 |  |  | A | 488 | $375,000 | $4,000 | City/ County | City - $166,704/ County - $208,296 | N/A | Structural | 2016 | North Indian River Lagoon | 28.57083 | -80.80111 | 2018 | BMPTrains | yes | 57.3699 | 152.981
43246 | City of Titusville | North IRL | A | IR1-5 | 0.35 | 0.47 | 0.12033 | 10.0758 | 1.4939 | 1.2124 | 0.17976 | 1210 | Fixed Single Family Units | TV-20 | La Paloma Basin | 554.8352 | City of Titusville | Brevard County | La Paloma Basin TMDL Improvements | 2nd generation baffle box with media. (BC-085) | Baffle Boxes- Second Generation with Media | Completed | 2019 |  |  | A | 488 | $375,000 | $4,000 | City/ County | City - $166,704/ County - $208,296 | N/A | Structural | 2016 | North Indian River Lagoon | 28.57083 | -80.80111 | 2018 | BMPTrains | yes | 101.3013 | 486.9422
43247 | City of Titusville | North IRL | A | IR1-5 | 0.35 | 0.47 | 0.12673 | 10.0758 | 1.4939 | 1.2769 | 0.18932 | 1210 | Fixed Single Family Units | TV-20 | La Paloma Basin | 554.8352 | City of Titusville | Brevard County | La Paloma Basin TMDL Improvements | 2nd generation baffle box with media. (BC-085) | Baffle Boxes- Second Generation with Media | Completed | 2019 |  |  | A | 488 | $375,000 | $4,000 | City/ County | City - $166,704/ County - $208,296 | N/A | Structural | 2016 | North Indian River Lagoon | 28.57083 | -80.80111 | 2018 | BMPTrains | yes | 90.8859 | 512.8395
43248 | City of Titusville | North IRL | A | IR1-5 | 0.35 | 0.47 | 0.3251 | 0.52602 | 0.098901 | 0.17101 | 0.032152 | 1820 | Golf Course | TV-20 | La Paloma Basin | 554.8352 | City of Titusville | Brevard County | La Paloma Basin TMDL Improvements | 2nd generation baffle box with media. (BC-085) | Baffle Boxes- Second Generation with Media | Completed | 2019 |  |  | A | 488 | $375,000 | $4,000 | City/ County | City - $166,704/ County - $208,296 | N/A | Structural | 2016 | North Indian River Lagoon | 28.57083 | -80.80111 | 2018 | BMPTrains | yes | 160.517 | 1315.6202
43249 | Natural Lands | North IRL | A | IR1-5 | 0.35 | 0.47 | 0.29267 | 0.52602 | 0.098901 | 0.15395 | 0.028945 | 5300 | Reservoirs | TV-20 | La Paloma Basin | 554.8352 | City of Titusville | Brevard County | La Paloma Basin TMDL Improvements | 2nd generation baffle box with media. (BC-085) | Baffle Boxes- Second Generation with Media | Completed | 2019 |  |  | A | 488 | $375,000 | $4,000 | City/ County | City - $166,704/ County - $208,296 | N/A | Structural | 2016 | North Indian River Lagoon | 28.57083 | -80.80111 | 2018 | BMPTrains | yes | 146.1053 | 1184.3798
43250 | City of Titusville | North IRL | A | IR1-5 | 0.35 | 0.47 | 0.079628 | 6.4576 | 0.89562 | 0.5142 | 0.071316 | 1820 | Golf Course | TV-20 | La Paloma Basin | 554.8352 | City of Titusville | Brevard County | La Paloma Basin TMDL Improvements | 2nd generation baffle box with media. (BC-085) | Baffle Boxes- Second Generation with Media | Completed | 2019 |  |  | A | 488 | $375,000 | $4,000 | City/ County | City - $166,704/ County - $208,296 | N/A | Structural | 2016 | North Indian River Lagoon | 28.57083 | -80.80111 | 2018 | BMPTrains | yes | 139.1716 | 322.2412
43251 | Natural Lands | North IRL | A | IR1-5 | 0.35 | 0.47 | 0.28483 | 6.4576 | 0.89562 | 1.8393 | 0.2551 | 4340 | Hardwood Conifer Mixed | TV-20 | La Paloma Basin | 554.8352 | City of Titusville | Brevard County | La Paloma Basin TMDL Improvements | 2nd generation baffle box with media. (BC-085) | Baffle Boxes- Second Generation with Media | Completed | 2019 |  |  | A | 488 | $375,000 | $4,000 | City/ County | City - $166,704/ County - $208,296 | N/A | Structural | 2016 | North Indian River Lagoon | 28.57083 | -80.80111 | 2018 | BMPTrains | yes | 148.2051 | 1152.6698
43252 | City of Titusville | North IRL | A | IR1-5 | 0.35 | 0.47 | 0.34295 | 9.698 | 1.425 | 3.326 | 0.48869 | 1200 | Residential, Medium Density-Two-five dwellingunits per acre | TV-20 | La Paloma Basin | 554.8352 | City of Titusville | Brevard County | La Paloma Basin TMDL Improvements | 2nd generation baffle box with media. (BC-085) | Baffle Boxes- Second Generation with Media | Completed | 2019 |  |  | A | 488 | $375,000 | $4,000 | City/ County | City - $166,704/ County - $208,296 | N/A | Structural | 2016 | North Indian River Lagoon | 28.57083 | -80.80111 | 2018 | BMPTrains | yes | 199.7869 | 1387.8865
43253 | City of Titusville | North IRL | A | IR1-5 | 0.35 | 0.47 | 0.071147 | 9.698 | 1.425 | 0.68998 | 0.10138 | 1210 | Fixed Single Family Units | TV-20 | La Paloma Basin | 554.8352 | City of Titusville | Brevard County | La Paloma Basin TMDL Improvements | 2nd generation baffle box with media. (BC-085) | Baffle Boxes- Second Generation with Media | Completed | 2019 |  |  | A | 488 | $375,000 | $4,000 | City/ County | City - $166,704/ County - $208,296 | N/A | Structural | 2016 | North Indian River Lagoon | 28.57083 | -80.80111 | 2018 | BMPTrains | yes | 75.5579 | 287.9214
43254 | City of Titusville | North IRL | A | IR1-5 | 0.35 | 0.47 | 0.18386 | 9.698 | 1.425 | 1.7831 | 0.26199 | 1210 | Fixed Single Family Units | TV-20 | La Paloma Basin | 554.8352 | City of Titusville | Brevard County | La Paloma Basin TMDL Improvements | 2nd generation baffle box with media. (BC-085) | Baffle Boxes- Second Generation with Media | Completed | 2019 |  |  | A | 488 | $375,000 | $4,000 | City/ County | City - $166,704/ County - $208,296 | N/A | Structural | 2016 | North Indian River Lagoon | 28.57083 | -80.80111 | 2018 | BMPTrains | yes | 112.7403 | 744.061
43255 | City of Titusville | North IRL | A | IR1-5 | 0.35 | 0.47 | 0.019801 | 9.698 | 1.425 | 0.19203 | 0.028215 | 1210 | Fixed Single Family Units | TV-20 | La Paloma Basin | 554.8352 | City of Titusville | Brevard County | La Paloma Basin TMDL Improvements | 2nd generation baffle box with media. (BC-085) | Baffle Boxes- Second Generation with Media | Completed | 2019 |  |  | A | 488 | $375,000 | $4,000 | City/ County | City - $166,704/ County - $208,296 | N/A | Structural | 2016 | North Indian River Lagoon | 28.57083 | -80.80111 | 2018 | BMPTrains | yes | 36.5057 | 80.1311
43256 | City of Titusville | North IRL | A | IR1-5 | 0.35 | 0.47 | 0.0667 | 8.3949 | 1.188 | 0.55994 | 0.079239 | 1200 | Residential, Medium Density-Two-five dwellingunits per acre | TV-20 | La Paloma Basin | 554.8352 | City of Titusville | Brevard County | La Paloma Basin TMDL Improvements | 2nd generation baffle box with media. (BC-085) | Baffle Boxes- Second Generation with Media | Completed | 2019 |  |  | A | 488 | $375,000 | $4,000 | City/ County | City - $166,704/ County - $208,296 | N/A | Structural | 2016 | North Indian River Lagoon | 28.57083 | -80.80111 | 2018 | BMPTrains | yes | 129.7791 | 269.9239
43257 | City of Titusville | North IRL | A | IR1-5 | 0.35 | 0.47 | 0.053936 | 8.3949 | 1.188 | 0.45279 | 0.064076 | 1210 | Fixed Single Family Units | TV-20 | La Paloma Basin | 554.8352 | City of Titusville | Brevard County | La Paloma Basin TMDL Improvements | 2nd generation baffle box with media. (BC-085) | Baffle Boxes- Second Generation with Media | Completed | 2019 |  |  | A | 488 | $375,000 | $4,000 | City/ County | City - $166,704/ County - $208,296 | N/A | Structural | 2016 | North Indian River Lagoon | 28.57083 | -80.80111 | 2018 | BMPTrains | yes | 65.3744 | 218.2721
43258 | City of Titusville | North IRL | A | IR1-5 | 0.35 | 0.47 | 0.20307 | 8.3949 | 1.188 | 1.7048 | 0.24125 | 1210 | Fixed Single Family Units | TV-20 | La Paloma Basin | 554.8352 | City of Titusville | Brevard County | La Paloma Basin TMDL Improvements | 2nd generation baffle box with media. (BC-085) | Baffle Boxes- Second Generation with Media | Completed | 2019 |  |  | A | 488 | $375,000 | $4,000 | City/ County | City - $166,704/ County - $208,296 | N/A | Structural | 2016 | North Indian River Lagoon | 28.57083 | -80.80111 | 2018 | BMPTrains | yes | 123.564 | 821.7954
43259 | City of Titusville | North IRL | A | IR1-5 | 0.35 | 0.47 | 0.19487 | 8.3949 | 1.188 | 1.6359 | 0.23151 | 1210 | Fixed Single Family Units | TV-20 | La Paloma Basin | 554.8352 | City of Titusville | Brevard County | La Paloma Basin TMDL Improvements | 2nd generation baffle box with media. (BC-085) | Baffle Boxes- Second Generation with Media | Completed | 2019 |  |  | A | 488 | $375,000 | $4,000 | City/ County | City - $166,704/ County - $208,296 | N/A | Structural | 2016 | North Indian River Lagoon | 28.57083 | -80.80111 | 2018 | BMPTrains | yes | 128.53 | 788.6212
43260 | City of Titusville | North IRL | A | IR1-5 | 0.35 | 0.47 | 0.033589 | 5.6342 | 0.77128 | 0.18925 | 0.025907 | 1300 | Residential, High Density | TV-20 | La Paloma Basin | 554.8352 | City of Titusville | Brevard County | La Paloma Basin TMDL Improvements | 2nd generation baffle box with media. (BC-085) | Baffle Boxes- Second Generation with Media | Completed | 2019 |  |  | A | 488 | $375,000 | $4,000 | City/ County | City - $166,704/ County - $208,296 | N/A | Structural | 2016 | North Indian River Lagoon | 28.57083 | -80.80111 | 2018 | BMPTrains | yes | 64.4232 | 135.9306
43261 | Natural Lands | North IRL | A | IR1-5 | 0.35 | 0.47 | 0.5075 | 5.6342 | 0.77128 | 2.8594 | 0.39143 | 4340 | Hardwood Conifer Mixed | TV-20 | La Paloma Basin | 554.8352 | City of Titusville | Brevard County | La Paloma Basin TMDL Improvements | 2nd generation baffle box with media. (BC-085) | Baffle Boxes- Second Generation with Media | Completed | 2019 |  |  | A | 488 | $375,000 | $4,000 | City/ County | City - $166,704/ County - $208,296 | N/A | Structural | 2016 | North Indian River Lagoon | 28.57083 | -80.80111 | 2018 | BMPTrains | yes | 185.7958 | 2053.7968
43262 | City of Titusville | North IRL | A | IR1-5 | 0.35 | 0.47 | 0.033467 | 5.6342 | 0.77128 | 0.18856 | 0.025812 | 1300 | Residential, High Density | TV-20 | La Paloma Basin | 554.8352 | City of Titusville | Brevard County | La Paloma Basin TMDL Improvements | 2nd generation baffle box with media. (BC-085) | Baffle Boxes- Second Generation with Media | Completed | 2019 |  |  | A | 488 | $375,000 | $4,000 | City/ County | City - $166,704/ County - $208,296 | N/A | Structural | 2016 | North Indian River Lagoon | 28.57083 | -80.80111 | 2018 | BMPTrains | yes | 48.333 | 135.4355
43263 | City of Titusville | North IRL | A | IR1-5 | 0.35 | 0.47 | 0.043203 | 5.6342 | 0.77128 | 0.24341 | 0.033322 | 1210 | Fixed Single Family Units | TV-20 | La Paloma Basin | 554.8352 | City of Titusville | Brevard County | La Paloma Basin TMDL Improvements | 2nd generation baffle box with media. (BC-085) | Baffle Boxes- Second Generation with Media | Completed | 2019 |  |  | A | 488 | $375,000 | $4,000 | City/ County | City - $166,704/ County - $208,296 | N/A | Structural | 2016 | North Indian River Lagoon | 28.57083 | -80.80111 | 2018 | BMPTrains | yes | 79.1812 | 174.8371
43264 | City of Titusville | North IRL | A | IR1-5 | 0.35 | 0.47 | 0.27498 | 1.7495 | 0.24783 | 0.48108 | 0.068146 | 1820 | Golf Course | TV-20 | La Paloma Basin | 554.8352 | City of Titusville | Brevard County | La Paloma Basin TMDL Improvements | 2nd generation baffle box with media. (BC-085) | Baffle Boxes- Second Generation with Media | Completed | 2019 |  |  | A | 488 | $375,000 | $4,000 | City/ County | City - $166,704/ County - $208,296 | N/A | Structural | 2016 | North Indian River Lagoon | 28.57083 | -80.80111 | 2018 | BMPTrains | yes | 169.8728 | 1112.7899
43265 | Natural Lands | North IRL | A | IR1-5 | 0.35 | 0.47 | 0.34279 | 1.7495 | 0.24783 | 0.59971 | 0.084951 | 5300 | Reservoirs | TV-20 | La Paloma Basin | 554.8352 | City of Titusville | Brevard County | La Paloma Basin TMDL Improvements | 2nd generation baffle box with media. (BC-085) | Baffle Boxes- Second Generation with Media | Completed | 2019 |  |  | A | 488 | $375,000 | $4,000 | City/ County | City - $166,704/ County - $208,296 | N/A | Structural | 2016 | North Indian River Lagoon | 28.57083 | -80.80111 | 2018 | BMPTrains | yes | 164.1885 | 1387.2101
43266 | City of Titusville | North IRL | A | IR1-5 | 0.35 | 0.47 | 0.23281 | 10.0755 | 1.4939 | 2.3457 | 0.3478 | 1200 | Residential, Medium Density-Two-five dwellingunits per acre | TV-20 | La Paloma Basin | 554.8352 | City of Titusville | Brevard County | La Paloma Basin TMDL Improvements | 2nd generation baffle box with media. (BC-085) | Baffle Boxes- Second Generation with Media | Completed | 2019 |  |  | A | 488 | $375,000 | $4,000 | City/ County | City - $166,704/ County - $208,296 | N/A | Structural | 2016 | North Indian River Lagoon | 28.57083 | -80.80111 | 2018 | BMPTrains | yes | 156.1911 | 942.1601
43267 | City of Titusville | North IRL | A | IR1-5 | 0.35 | 0.47 | 0.016199 | 10.0755 | 1.4939 | 0.16321 | 0.0242 | 1210 | Fixed Single Family Units | TV-20 | La Paloma Basin | 554.8352 | City of Titusville | Brevard County | La Paloma Basin TMDL Improvements | 2nd generation baffle box with media. (BC-085) | Baffle Boxes- Second Generation with Media | Completed | 2019 |  |  | A | 488 | $375,000 | $4,000 | City/ County | City - $166,704/ County - $208,296 | N/A | Structural | 2016 | North Indian River Lagoon | 28.57083 | -80.80111 | 2018 | BMPTrains | yes | 37.9231 | 65.5541
43268 | City of Titusville | North IRL | A | IR1-5 | 0.35 | 0.47 | 0.076513 | 10.0755 | 1.4939 | 0.77091 | 0.1143 | 1200 | Residential, Medium Density-Two-five dwellingunits per acre | TV-20 | La Paloma Basin | 554.8352 | City of Titusville | Brevard County | La Paloma Basin TMDL Improvements | 2nd generation baffle box with media. (BC-085) | Baffle Boxes- Second Generation with Media | Completed | 2019 |  |  | A | 488 | $375,000 | $4,000 | City/ County | City - $166,704/ County - $208,296 | N/A | Structural | 2016 | North Indian River Lagoon | 28.57083 | -80.80111 | 2018 | BMPTrains | yes | 83.9744 | 309.6387
43269 | City of Titusville | North IRL | A | IR1-5 | 0.35 | 0.47 | 0.16608 | 10.0755 | 1.4939 | 1.6734 | 0.24811 | 1210 | Fixed Single Family Units | TV-20 | La Paloma Basin | 554.8352 | City of Titusville | Brevard County | La Paloma Basin TMDL Improvements | 2nd generation baffle box with media. (BC-085) | Baffle Boxes- Second Generation with Media | Completed | 2019 |  |  | A | 488 | $375,000 | $4,000 | City/ County | City - $166,704/ County - $208,296 | N/A | Structural | 2016 | North Indian River Lagoon | 28.57083 | -80.80111 | 2018 | BMPTrains | yes | 105.6034 | 672.1135
43270 | City of Titusville | North IRL | A | IR1-5 | 0.35 | 0.47 | 0.08231 | 10.0755 | 1.4939 | 0.82931 | 0.12296 | 1210 | Fixed Single Family Units | TV-20 | La Paloma Basin | 554.8352 | City of Titusville | Brevard County | La Paloma Basin TMDL Improvements | 2nd generation baffle box with media. (BC-085) | Baffle Boxes- Second Generation with Media | Completed | 2019 |  |  | A | 488 | $375,000 | $4,000 | City/ County | City - $166,704/ County - $208,296 | N/A | Structural | 2016 | North Indian River Lagoon | 28.57083 | -80.80111 | 2018 | BMPTrains | yes | 74.223 | 333.0949
43271 | City of Titusville | North IRL | A | IR1-5 | 0.35 | 0.47 | 0.018621 | 10.0755 | 1.4939 | 0.18762 | 0.027818 | 1210 | Fixed Single Family Units | TV-20 | La Paloma Basin | 554.8352 | City of Titusville | Brevard County | La Paloma Basin TMDL Improvements | 2nd generation baffle box with media. (BC-085) | Baffle Boxes- Second Generation with Media | Completed | 2019 |  |  | A | 488 | $375,000 | $4,000 | City/ County | City - $166,704/ County - $208,296 | N/A | Structural | 2016 | North Indian River Lagoon | 28.57083 | -80.80111 | 2018 | BMPTrains | yes | 51.0079 | 75.3573
43272 | City of Titusville | North IRL | A | IR1-5 | 0.35 | 0.47 | 0.061079 | 9.2524 | 1.4481 | 0.56513 | 0.088451 | 1300 | Residential, High Density | TV-20 | La Paloma Basin | 554.8352 | City of Titusville | Brevard County | La Paloma Basin TMDL Improvements | 2nd generation baffle box with media. (BC-085) | Baffle Boxes- Second Generation with Media | Completed | 2019 |  |  | A | 488 | $375,000 | $4,000 | City/ County | City - $166,704/ County - $208,296 | N/A | Structural | 2016 | North Indian River Lagoon | 28.57083 | -80.80111 | 2018 | BMPTrains | yes | 111.5023 | 247.1786
43273 | City of Titusville | North IRL | A | IR1-5 | 0.35 | 0.47 | 0.06789 | 9.2524 | 1.4481 | 0.62814 | 0.098314 | 8120 | Railroads | TV-20 | La Paloma Basin | 554.8352 | City of Titusville | Brevard County | La Paloma Basin TMDL Improvements | 2nd generation baffle box with media. (BC-085) | Baffle Boxes- Second Generation with Media | Completed | 2019 |  |  | A | 488 | $375,000 | $4,000 | City/ County | City - $166,704/ County - $208,296 | N/A | Structural | 2016 | North Indian River Lagoon | 28.57083 | -80.80111 | 2018 | BMPTrains | yes | 111.887 | 274.7395
43274 | City of Titusville | North IRL | A | IR1-5 | 0.35 | 0.47 | 0.21993 | 9.2524 | 1.4481 | 2.0348 | 0.31849 | 1210 | Fixed Single Family Units | TV-20 | La Paloma Basin | 554.8352 | City of Titusville | Brevard County | La Paloma Basin TMDL Improvements | 2nd generation baffle box with media. (BC-085) | Baffle Boxes- Second Generation with Media | Completed | 2019 |  |  | A | 488 | $375,000 | $4,000 | City/ County | City - $166,704/ County - $208,296 | N/A | Structural | 2016 | North Indian River Lagoon | 28.57083 | -80.80111 | 2018 | BMPTrains | yes | 125.9488 | 890.0123
43275 | City of Titusville | North IRL | A | IR1-5 | 0.35 | 0.47 | 0.11323 | 9.2524 | 1.4481 | 1.0477 | 0.16398 | 1210 | Fixed Single Family Units | TV-20 | La Paloma Basin | 554.8352 | City of Titusville | Brevard County | La Paloma Basin TMDL Improvements | 2nd generation baffle box with media. (BC-085) | Baffle Boxes- Second Generation with Media | Completed | 2019 |  |  | A | 488 | $375,000 | $4,000 | City/ County | City - $166,704/ County - $208,296 | N/A | Structural | 2016 | North Indian River Lagoon | 28.57083 | -80.80111 | 2018 | BMPTrains | yes | 108.1093 | 458.2422
43276 | City of Titusville | North IRL | A | IR1-5 | 0.35 | 0.47 | 0.15563 | 9.2524 | 1.4481 | 1.44 | 0.22538 | 1300 | Residential, High Density | TV-20 | La Paloma Basin | 554.8352 | City of Titusville | Brevard County | La Paloma Basin TMDL Improvements | 2nd generation baffle box with media. (BC-085) | Baffle Boxes- Second Generation with Media | Completed | 2019 |  |  | A | 488 | $375,000 | $4,000 | City/ County | City - $166,704/ County - $208,296 | N/A | Structural | 2016 | North Indian River Lagoon | 28.57083 | -80.80111 | 2018 | BMPTrains | yes | 108.8257 | 629.8274
43277 | City of Titusville | North IRL | A | IR1-5 | 0.35 | 0.47 | 0.19478 | 10.2727 | 1.6018 | 2.0009 | 0.312 | 1200 | Residential, Medium Density-Two-five dwellingunits per acre | TV-20 | La Paloma Basin | 554.8352 | City of Titusville | Brevard County | La Paloma Basin TMDL Improvements | 2nd generation baffle box with media. (BC-085) | Baffle Boxes- Second Generation with Media | Completed | 2019 |  |  | A | 488 | $375,000 | $4,000 | City/ County | City - $166,704/ County - $208,296 | N/A | Structural | 2016 | North Indian River Lagoon | 28.57083 | -80.80111 | 2018 | BMPTrains | yes | 131.5373 | 788.2437
43278 | City of Titusville | North IRL | A | IR1-5 | 0.35 | 0.47 | 0.058117 | 10.2727 | 1.6018 | 0.59702 | 0.093092 | 1210 | Fixed Single Family Units | TV-20 | La Paloma Basin | 554.8352 | City of Titusville | Brevard County | La Paloma Basin TMDL Improvements | 2nd generation baffle box with media. (BC-085) | Baffle Boxes- Second Generation with Media | Completed | 2019 |  |  | A | 488 | $375,000 | $4,000 | City/ County | City - $166,704/ County - $208,296 | N/A | Structural | 2016 | North Indian River Lagoon | 28.57083 | -80.80111 | 2018 | BMPTrains | yes | 63.2292 | 235.1919
43279 | City of Titusville | North IRL | A | IR1-5 | 0.35 | 0.47 | 0.087917 | 10.2727 | 1.6018 | 0.90315 | 0.14082 | 1300 | Residential, High Density | TV-20 | La Paloma Basin | 554.8352 | City of Titusville | Brevard County | La Paloma Basin TMDL Improvements | 2nd generation baffle box with media. (BC-085) | Baffle Boxes- Second Generation with Media | Completed | 2019 |  |  | A | 488 | $375,000 | $4,000 | City/ County | City - $166,704/ County - $208,296 | N/A | Structural | 2016 | North Indian River Lagoon | 28.57083 | -80.80111 | 2018 | BMPTrains | yes | 84.1681 | 355.787
43280 | City of Titusville | North IRL | A | IR1-5 | 0.35 | 0.47 | 0.27695 | 10.2727 | 1.6018 | 2.845 | 0.44362 | 1210 | Fixed Single Family Units | TV-20 | La Paloma Basin | 554.8352 | City of Titusville | Brevard County | La Paloma Basin TMDL Improvements | 2nd generation baffle box with media. (BC-085) | Baffle Boxes- Second Generation with Media | Completed | 2019 |  |  | A | 488 | $375,000 | $4,000 | City/ County | City - $166,704/ County - $208,296 | N/A | Structural | 2016 | North Indian River Lagoon | 28.57083 | -80.80111 | 2018 | BMPTrains | yes | 144.837 | 1120.7774
43281 | City of Titusville | North IRL | A | IR1-5 | 0.35 | 0.47 | 0.34659 | 7.7975 | 1.065 | 2.7025 | 0.36913 | 1710 | Educational Facilities | TV-20 | La Paloma Basin | 554.8352 | City of Titusville | Brevard County | La Paloma Basin TMDL Improvements | 2nd generation baffle box with media. (BC-085) | Baffle Boxes- Second Generation with Media | Completed | 2019 |  |  | A | 488 | $375,000 | $4,000 | City/ County | City - $166,704/ County - $208,296 | N/A | Structural | 2016 | North Indian River Lagoon | 28.57083 | -80.80111 | 2018 | BMPTrains | yes | 163.9722 | 1402.5894
43282 | City of Titusville | North IRL | A | IR1-5 | 0.35 | 0.47 | 0.29628 | 9.1215 | 1.3238 | 2.7025 | 0.39222 | 1200 | Residential, Medium Density-Two-five dwellingunits per acre | TV-20 | La Paloma Basin | 554.8352 | City of Titusville | Brevard County | La Paloma Basin TMDL Improvements | 2nd generation baffle box with media. (BC-085) | Baffle Boxes- Second Generation with Media | Completed | 2019 |  |  | A | 488 | $375,000 | $4,000 | City/ County | City - $166,704/ County - $208,296 | N/A | Structural | 2016 | North Indian River Lagoon | 28.57083 | -80.80111 | 2018 | BMPTrains | yes | 155.1105 | 1198.9857
43283 | City of Titusville | North IRL | A | IR1-5 | 0.35 | 0.47 | 0.32077 | 9.1215 | 1.3238 | 2.9258 | 0.42464 | 1820 | Golf Course | TV-20 | La Paloma Basin | 554.8352 | City of Titusville | Brevard County | La Paloma Basin TMDL Improvements | 2nd generation baffle box with media. (BC-085) | Baffle Boxes- Second Generation with Media | Completed | 2019 |  |  | A | 488 | $375,000 | $4,000 | City/ County | City - $166,704/ County - $208,296 | N/A | Structural | 2016 | North Indian River Lagoon | 28.57083 | -80.80111 | 2018 | BMPTrains | yes | 148.1695 | 1298.0914
43284 | City of Titusville | North IRL | A | IR1-5 | 0.35 | 0.47 | 0.00072226 | 9.1215 | 1.3238 | 0.006588 | 0.00095614 | 1210 | Fixed Single Family Units | TV-20 | La Paloma Basin | 554.8352 | City of Titusville | Brevard County | La Paloma Basin TMDL Improvements | 2nd generation baffle box with media. (BC-085) | Baffle Boxes- Second Generation with Media | Completed | 2019 |  |  | A | 488 | $375,000 | $4,000 | City/ County | City - $166,704/ County - $208,296 | N/A | Structural | 2016 | North Indian River Lagoon | 28.57083 | -80.80111 | 2018 | BMPTrains | yes | 16.6058 | 2.9229
43285 | City of Titusville | North IRL | A | IR1-5 | 0.35 | 0.47 | 0.056538 | 10.0816 | 1.4948 | 0.56999 | 0.084512 | 1200 | Residential, Medium Density-Two-five dwellingunits per acre | TV-20 | La Paloma Basin | 554.8352 | City of Titusville | Brevard County | La Paloma Basin TMDL Improvements | 2nd generation baffle box with media. (BC-085) | Baffle Boxes- Second Generation with Media | Completed | 2019 |  |  | A | 488 | $375,000 | $4,000 | City/ County | City - $166,704/ County - $208,296 | N/A | Structural | 2016 | North Indian River Lagoon | 28.57083 | -80.80111 | 2018 | BMPTrains | yes | 110.8076 | 228.8013
43286 | City of Titusville | North IRL | A | IR1-5 | 0.35 | 0.47 | 0.0016146 | 10.0816 | 1.4948 | 0.016278 | 0.0024135 | 1210 | Fixed Single Family Units | TV-20 | La Paloma Basin | 554.8352 | City of Titusville | Brevard County | La Paloma Basin TMDL Improvements | 2nd generation baffle box with media. (BC-085) | Baffle Boxes- Second Generation with Media | Completed | 2019 |  |  | A | 488 | $375,000 | $4,000 | City/ County | City - $166,704/ County - $208,296 | N/A | Structural | 2016 | North Indian River Lagoon | 28.57083 | -80.80111 | 2018 | BMPTrains | yes | 28.6375 | 6.534
43287 | City of Titusville | North IRL | A | IR1-5 | 0.35 | 0.47 | 0.050088 | 10.0816 | 1.4948 | 0.50497 | 0.074871 | 1210 | Fixed Single Family Units | TV-20 | La Paloma Basin | 554.8352 | City of Titusville | Brevard County | La Paloma Basin TMDL Improvements | 2nd generation baffle box with media. (BC-085) | Baffle Boxes- Second Generation with Media | Completed | 2019 |  |  | A | 488 | $375,000 | $4,000 | City/ County | City - $166,704/ County - $208,296 | N/A | Structural | 2016 | North Indian River Lagoon | 28.57083 | -80.80111 | 2018 | BMPTrains | yes | 56.9692 | 202.6994
43288 | City of Titusville | North IRL | A | IR1-5 | 0.35 | 0.47 | 0.11045 | 10.0816 | 1.4948 | 1.1135 | 0.1651 | 1210 | Fixed Single Family Units | TV-20 | La Paloma Basin | 554.8352 | City of Titusville | Brevard County | La Paloma Basin TMDL Improvements | 2nd generation baffle box with media. (BC-085) | Baffle Boxes- Second Generation with Media | Completed | 2019 |  |  | A | 488 | $375,000 | $4,000 | City/ County | City - $166,704/ County - $208,296 | N/A | Structural | 2016 | North Indian River Lagoon | 28.57083 | -80.80111 | 2018 | BMPTrains | yes | 90.5023 | 446.9895
43289 | City of Titusville | North IRL | A | IR1-5 | 0.35 | 0.47 | 0.39907 | 10.0816 | 1.4948 | 4.0233 | 0.59652 | 1210 | Fixed Single Family Units | TV-20 | La Paloma Basin | 554.8352 | City of Titusville | Brevard County | La Paloma Basin TMDL Improvements | 2nd generation baffle box with media. (BC-085) | Baffle Boxes- Second Generation with Media | Completed | 2019 |  |  | A | 488 | $375,000 | $4,000 | City/ County | City - $166,704/ County - $208,296 | N/A | Structural | 2016 | North Indian River Lagoon | 28.57083 | -80.80111 | 2018 | BMPTrains | yes | 161.9242 | 1614.9758
43290 | City of Titusville | North IRL | A | IR1-5 | 0.35 | 0.47 | 0.0013648 | 9.3357 | 1.3138 | 0.012742 | 0.0017931 | 1410 | Retail Sales and Services | TV-20 | La Paloma Basin | 554.8352 | City of Titusville | Brevard County | La Paloma Basin TMDL Improvements | 2nd generation baffle box with media. (BC-085) | Baffle Boxes- Second Generation with Media | Completed | 2019 |  |  | A | 488 | $375,000 | $4,000 | City/ County | City - $166,704/ County - $208,296 | N/A | Structural | 2016 | North Indian River Lagoon | 28.57083 | -80.80111 | 2018 | BMPTrains | yes | 15.2105 | 5.5233
43291 | City of Titusville | North IRL | A | IR1-5 | 0.35 | 0.47 | 0.063212 | 9.7123 | 1.427 | 0.61394 | 0.090207 | 1200 | Residential, Medium Density-Two-five dwellingunits per acre | TV-20 | La Paloma Basin | 554.8352 | City of Titusville | Brevard County | La Paloma Basin TMDL Improvements | 2nd generation baffle box with media. (BC-085) | Baffle Boxes- Second Generation with Media | Completed | 2019 |  |  | A | 488 | $375,000 | $4,000 | City/ County | City - $166,704/ County - $208,296 | N/A | Structural | 2016 | North Indian River Lagoon | 28.57083 | -80.80111 | 2018 | BMPTrains | yes | 110.2472 | 255.8109
43292 | City of Titusville | North IRL | A | IR1-5 | 0.35 | 0.47 | 0.000445 | 9.7123 | 1.427 | 0.004322 | 0.00063504 | 1210 | Fixed Single Family Units | TV-20 | La Paloma Basin | 554.8352 | City of Titusville | Brevard County | La Paloma Basin TMDL Improvements | 2nd generation baffle box with media. (BC-085) | Baffle Boxes- Second Generation with Media | Completed | 2019 |  |  | A | 488 | $375,000 | $4,000 | City/ County | City - $166,704/ County - $208,296 | N/A | Structural | 2016 | North Indian River Lagoon | 28.57083 | -80.80111 | 2018 | BMPTrains | yes | 60.9263 | 1.8009
43293 | City of Titusville | North IRL | A | IR1-5 | 0.35 | 0.47 | 0.18618 | 9.7123 | 1.427 | 1.8082 | 0.26568 | 1210 | Fixed Single Family Units | TV-20 | La Paloma Basin | 554.8352 | City of Titusville | Brevard County | La Paloma Basin TMDL Improvements | 2nd generation baffle box with media. (BC-085) | Baffle Boxes- Second Generation with Media | Completed | 2019 |  |  | A | 488 | $375,000 | $4,000 | City/ County | City - $166,704/ County - $208,296 | N/A | Structural | 2016 | North Indian River Lagoon | 28.57083 | -80.80111 | 2018 | BMPTrains | yes | 111.301 | 753.4367
43294 | City of Titusville | North IRL | A | IR1-5 | 0.35 | 0.47 | 0.19226 | 9.7123 | 1.427 | 1.8673 | 0.27437 | 1210 | Fixed Single Family Units | TV-20 | La Paloma Basin | 554.8352 | City of Titusville | Brevard County | La Paloma Basin TMDL Improvements | 2nd generation baffle box with media. (BC-085) | Baffle Boxes- Second Generation with Media | Completed | 2019 |  |  | A | 488 | $375,000 | $4,000 | City/ County | City - $166,704/ County - $208,296 | N/A | Structural | 2016 | North Indian River Lagoon | 28.57083 | -80.80111 | 2018 | BMPTrains | yes | 112.817 | 778.0687
43295 | City of Titusville | North IRL | A | IR1-5 | 0.35 | 0.47 | 0.021256 | 9.7123 | 1.427 | 0.20645 | 0.030334 | 1210 | Fixed Single Family Units | TV-20 | La Paloma Basin | 554.8352 | City of Titusville | Brevard County | La Paloma Basin TMDL Improvements | 2nd generation baffle box with media. (BC-085) | Baffle Boxes- Second Generation with Media | Completed | 2019 |  |  | A | 488 | $375,000 | $4,000 | City/ County | City - $166,704/ County - $208,296 | N/A | Structural | 2016 | North Indian River Lagoon | 28.57083 | -80.80111 | 2018 | BMPTrains | yes | 70.0771 | 86.0211
43296 | City of Titusville | North IRL | A | IR1-5 | 0.35 | 0.47 | 0.021267 | 9.7123 | 1.427 | 0.20655 | 0.030349 | 1210 | Fixed Single Family Units | TV-20 | La Paloma Basin | 554.8352 | City of Titusville | Brevard County | La Paloma Basin TMDL Improvements | 2nd generation baffle box with media. (BC-085) | Baffle Boxes- Second Generation with Media | Completed | 2019 |  |  | A | 488 | $375,000 | $4,000 | City/ County | City - $166,704/ County - $208,296 | N/A | Structural | 2016 | North Indian River Lagoon | 28.57083 | -80.80111 | 2018 | BMPTrains | yes | 38.3297 | 86.0635
43297 | City of Titusville | North IRL | A | IR1-5 | 0.35 | 0.47 | 0.067349 | 9.7123 | 1.427 | 0.65412 | 0.09611 | 1210 | Fixed Single Family Units | TV-20 | La Paloma Basin | 554.8352 | City of Titusville | Brevard County | La Paloma Basin TMDL Improvements | 2nd generation baffle box with media. (BC-085) | Baffle Boxes- Second Generation with Media | Completed | 2019 |  |  | A | 488 | $375,000 | $4,000 | City/ County | City - $166,704/ County - $208,296 | N/A | Structural | 2016 | North Indian River Lagoon | 28.57083 | -80.80111 | 2018 | BMPTrains | yes | 68.8723 | 272.5528
43298 | City of Titusville | North IRL | A | IR1-5 | 0.35 | 0.47 | 0.065791 | 9.7123 | 1.427 | 0.63898 | 0.093886 | 1210 | Fixed Single Family Units | TV-20 | La Paloma Basin | 554.8352 | City of Titusville | Brevard County | La Paloma Basin TMDL Improvements | 2nd generation baffle box with media. (BC-085) | Baffle Boxes- Second Generation with Media | Completed | 2019 |  |  | A | 488 | $375,000 | $4,000 | City/ County | City - $166,704/ County - $208,296 | N/A | Structural | 2016 | North Indian River Lagoon | 28.57083 | -80.80111 | 2018 | BMPTrains | yes | 67.1409 | 266.2453
43299 | City of Titusville | North IRL | A | IR1-5 | 0.35 | 0.47 | 0.46803 | 11.2896 | 2.1685 | 5.2839 | 1.0149 | 1330 | Residential, High density; Multiple Dwelling Units, Low Rise <Two stories or less> | TV-20 | La Paloma Basin | 554.8352 | City of Titusville | Brevard County | La Paloma Basin TMDL Improvements | 2nd generation baffle box with media. (BC-085) | Baffle Boxes- Second Generation with Media | Completed | 2019 |  |  | A | 488 | $375,000 | $4,000 | City/ County | City - $166,704/ County - $208,296 | N/A | Structural | 2016 | North Indian River Lagoon | 28.57083 | -80.80111 | 2018 | BMPTrains | yes | 175.7447 | 1894.0636
43300 | City of Titusville | North IRL | A | IR1-5 | 0.35 | 0.47 | 0.0059585 | 11.2896 | 2.1685 | 0.067269 | 0.012921 | 1330 | Residential, High density; Multiple Dwelling Units, Low Rise <Two stories or less> | TV-20 | La Paloma Basin | 554.8352 | City of Titusville | Brevard County | La Paloma Basin TMDL Improvements | 2nd generation baffle box with media. (BC-085) | Baffle Boxes- Second Generation with Media | Completed | 2019 |  |  | A | 488 | $375,000 | $4,000 | City/ County | City - $166,704/ County - $208,296 | N/A | Structural | 2016 | North Indian River Lagoon | 28.57083 | -80.80111 | 2018 | BMPTrains | yes | 22.4981 | 24.1131
43301 | City of Titusville | North IRL | A | IR1-5 | 0.35 | 0.47 | 0.13102 | 11.2896 | 2.1685 | 1.4792 | 0.28412 | 1300 | Residential, High Density | TV-20 | La Paloma Basin | 554.8352 | City of Titusville | Brevard County | La Paloma Basin TMDL Improvements | 2nd generation baffle box with media. (BC-085) | Baffle Boxes- Second Generation with Media | Completed | 2019 |  |  | A | 488 | $375,000 | $4,000 | City/ County | City - $166,704/ County - $208,296 | N/A | Structural | 2016 | North Indian River Lagoon | 28.57083 | -80.80111 | 2018 | BMPTrains | yes | 114.8411 | 530.2195
43302 | City of Titusville | North IRL | A | IR1-5 | 0.35 | 0.47 | 0.12385 | 5.8346 | 0.72736 | 0.72259 | 0.09008 | 1820 | Golf Course | TV-20 | La Paloma Basin | 554.8352 | City of Titusville | Brevard County | La Paloma Basin TMDL Improvements | 2nd generation baffle box with media. (BC-085) | Baffle Boxes- Second Generation with Media | Completed | 2019 |  |  | A | 488 | $375,000 | $4,000 | City/ County | City - $166,704/ County - $208,296 | N/A | Structural | 2016 | North Indian River Lagoon | 28.57083 | -80.80111 | 2018 | BMPTrains | yes | 145.6761 | 501.1845
43303 | Natural Lands | North IRL | A | IR1-5 | 0.35 | 0.47 | 0.49392 | 5.8346 | 0.72736 | 2.8818 | 0.35926 | 4340 | Hardwood Conifer Mixed | TV-20 | La Paloma Basin | 554.8352 | City of Titusville | Brevard County | La Paloma Basin TMDL Improvements | 2nd generation baffle box with media. (BC-085) | Baffle Boxes- Second Generation with Media | Completed | 2019 |  |  | A | 488 | $375,000 | $4,000 | City/ County | City - $166,704/ County - $208,296 | N/A | Structural | 2016 | North Indian River Lagoon | 28.57083 | -80.80111 | 2018 | BMPTrains | yes | 175.5866 | 1998.8155
43304 | City of Titusville | North IRL | A | IR1-5 | 0.35 | 0.47 | 3.233e-05 | 7.6404 | 1.1007 | 0.00024701 | 3.5585e-05 | 1200 | Residential, Medium Density-Two-five dwellingunits per acre | TV-20 | La Paloma Basin | 554.8352 | City of Titusville | Brevard County | La Paloma Basin TMDL Improvements | 2nd generation baffle box with media. (BC-085) | Baffle Boxes- Second Generation with Media | Completed | 2019 |  |  | A | 488 | $375,000 | $4,000 | City/ County | City - $166,704/ County - $208,296 | N/A | Structural | 2016 | North Indian River Lagoon | 28.57083 | -80.80111 | 2018 | BMPTrains | yes | 3.1689 | 0.13083
43305 | City of Titusville | North IRL | A | IR1-5 | 0.35 | 0.47 | 0.00058143 | 7.6404 | 1.1007 | 0.0044424 | 0.00063999 | 1210 | Fixed Single Family Units | TV-20 | La Paloma Basin | 554.8352 | City of Titusville | Brevard County | La Paloma Basin TMDL Improvements | 2nd generation baffle box with media. (BC-085) | Baffle Boxes- Second Generation with Media | Completed | 2019 |  |  | A | 488 | $375,000 | $4,000 | City/ County | City - $166,704/ County - $208,296 | N/A | Structural | 2016 | North Indian River Lagoon | 28.57083 | -80.80111 | 2018 | BMPTrains | yes | 20.3243 | 2.353
43306 | City of Titusville | North IRL | A | IR1-5 | 0.35 | 0.47 | 0.0026877 | 7.6404 | 1.1007 | 0.020535 | 0.0029583 | 1210 | Fixed Single Family Units | TV-20 | La Paloma Basin | 554.8352 | City of Titusville | Brevard County | La Paloma Basin TMDL Improvements | 2nd generation baffle box with media. (BC-085) | Baffle Boxes- Second Generation with Media | Completed | 2019 |  |  | A | 488 | $375,000 | $4,000 | City/ County | City - $166,704/ County - $208,296 | N/A | Structural | 2016 | North Indian River Lagoon | 28.57083 | -80.80111 | 2018 | BMPTrains | yes | 17.9238 | 10.8766
43307 | City of Titusville | North IRL | A | IR1-5 | 0.35 | 0.47 | 0.48443 | 7.6404 | 1.1007 | 3.7012 | 0.53321 | 1210 | Fixed Single Family Units | TV-20 | La Paloma Basin | 554.8352 | City of Titusville | Brevard County | La Paloma Basin TMDL Improvements | 2nd generation baffle box with media. (BC-085) | Baffle Boxes- Second Generation with Media | Completed | 2019 |  |  | A | 488 | $375,000 | $4,000 | City/ County | City - $166,704/ County - $208,296 | N/A | Structural | 2016 | North Indian River Lagoon | 28.57083 | -80.80111 | 2018 | BMPTrains | yes | 180.1265 | 1960.4012
43308 | City of Titusville | North IRL | A | IR1-5 | 0.35 | 0.47 | 0.13004 | 7.6404 | 1.1007 | 0.99353 | 0.14313 | 1210 | Fixed Single Family Units | TV-20 | La Paloma Basin | 554.8352 | City of Titusville | Brevard County | La Paloma Basin TMDL Improvements | 2nd generation baffle box with media. (BC-085) | Baffle Boxes- Second Generation with Media | Completed | 2019 |  |  | A | 488 | $375,000 | $4,000 | City/ County | City - $166,704/ County - $208,296 | N/A | Structural | 2016 | North Indian River Lagoon | 28.57083 | -80.80111 | 2018 | BMPTrains | yes | 124.8194 | 526.2384
43309 | City of Titusville | North IRL | A | IR1-5 | 0.35 | 0.47 | 0.20933 | 10.2435 | 1.5709 | 2.1443 | 0.32884 | 1200 | Residential, Medium Density-Two-five dwellingunits per acre | TV-20 | La Paloma Basin | 554.8352 | City of Titusville | Brevard County | La Paloma Basin TMDL Improvements | 2nd generation baffle box with media. (BC-085) | Baffle Boxes- Second Generation with Media | Completed | 2019 |  |  | A | 488 | $375,000 | $4,000 | City/ County | City - $166,704/ County - $208,296 | N/A | Structural | 2016 | North Indian River Lagoon | 28.57083 | -80.80111 | 2018 | BMPTrains | yes | 136.9061 | 847.1302
43310 | City of Titusville | North IRL | A | IR1-5 | 0.35 | 0.47 | 0.013751 | 10.2435 | 1.5709 | 0.14086 | 0.021602 | 1210 | Fixed Single Family Units | TV-20 | La Paloma Basin | 554.8352 | City of Titusville | Brevard County | La Paloma Basin TMDL Improvements | 2nd generation baffle box with media. (BC-085) | Baffle Boxes- Second Generation with Media | Completed | 2019 |  |  | A | 488 | $375,000 | $4,000 | City/ County | City - $166,704/ County - $208,296 | N/A | Structural | 2016 | North Indian River Lagoon | 28.57083 | -80.80111 | 2018 | BMPTrains | yes | 29.8647 | 55.6494
43311 | City of Titusville | North IRL | A | IR1-5 | 0.35 | 0.47 | 0.033506 | 10.2435 | 1.5709 | 0.34322 | 0.052636 | 1210 | Fixed Single Family Units | TV-20 | La Paloma Basin | 554.8352 | City of Titusville | Brevard County | La Paloma Basin TMDL Improvements | 2nd generation baffle box with media. (BC-085) | Baffle Boxes- Second Generation with Media | Completed | 2019 |  |  | A | 488 | $375,000 | $4,000 | City/ County | City - $166,704/ County - $208,296 | N/A | Structural | 2016 | North Indian River Lagoon | 28.57083 | -80.80111 | 2018 | BMPTrains | yes | 49.8804 | 135.5959
43312 | City of Titusville | North IRL | A | IR1-5 | 0.35 | 0.47 | 0.055382 | 10.2435 | 1.5709 | 0.56731 | 0.087001 | 1330 | Residential, High density; Multiple Dwelling Units, Low Rise <Two stories or less> | TV-20 | La Paloma Basin | 554.8352 | City of Titusville | Brevard County | La Paloma Basin TMDL Improvements | 2nd generation baffle box with media. (BC-085) | Baffle Boxes- Second Generation with Media | Completed | 2019 |  |  | A | 488 | $375,000 | $4,000 | City/ County | City - $166,704/ County - $208,296 | N/A | Structural | 2016 | North Indian River Lagoon | 28.57083 | -80.80111 | 2018 | BMPTrains | yes | 69.1483 | 224.1242
43313 | City of Titusville | North IRL | A | IR1-5 | 0.35 | 0.47 | 0.06757 | 10.2435 | 1.5709 | 0.69216 | 0.10615 | 1210 | Fixed Single Family Units | TV-20 | La Paloma Basin | 554.8352 | City of Titusville | Brevard County | La Paloma Basin TMDL Improvements | 2nd generation baffle box with media. (BC-085) | Baffle Boxes- Second Generation with Media | Completed | 2019 |  |  | A | 488 | $375,000 | $4,000 | City/ County | City - $166,704/ County - $208,296 | N/A | Structural | 2016 | North Indian River Lagoon | 28.57083 | -80.80111 | 2018 | BMPTrains | yes | 89.2189 | 273.4478
43314 | City of Titusville | North IRL | A | IR1-5 | 0.35 | 0.47 | 0.092896 | 10.2435 | 1.5709 | 0.95158 | 0.14593 | 1210 | Fixed Single Family Units | TV-20 | La Paloma Basin | 554.8352 | City of Titusville | Brevard County | La Paloma Basin TMDL Improvements | 2nd generation baffle box with media. (BC-085) | Baffle Boxes- Second Generation with Media | Completed | 2019 |  |  | A | 488 | $375,000 | $4,000 | City/ County | City - $166,704/ County - $208,296 | N/A | Structural | 2016 | North Indian River Lagoon | 28.57083 | -80.80111 | 2018 | BMPTrains | yes | 82.0123 | 375.9385
43315 | City of Titusville | North IRL | A | IR1-5 | 0.35 | 0.47 | 0.14533 | 10.2435 | 1.5709 | 1.4886 | 0.2283 | 1210 | Fixed Single Family Units | TV-20 | La Paloma Basin | 554.8352 | City of Titusville | Brevard County | La Paloma Basin TMDL Improvements | 2nd generation baffle box with media. (BC-085) | Baffle Boxes- Second Generation with Media | Completed | 2019 |  |  | A | 488 | $375,000 | $4,000 | City/ County | City - $166,704/ County - $208,296 | N/A | Structural | 2016 | North Indian River Lagoon | 28.57083 | -80.80111 | 2018 | BMPTrains | yes | 100.0313 | 588.1139
43316 | City of Titusville | North IRL | A | IR1-5 | 0.35 | 0.47 | 0.12796 | 9.6945 | 1.4245 | 1.2405 | 0.18228 | 1200 | Residential, Medium Density-Two-five dwellingunits per acre | TV-20 | La Paloma Basin | 554.8352 | City of Titusville | Brevard County | La Paloma Basin TMDL Improvements | 2nd generation baffle box with media. (BC-085) | Baffle Boxes- Second Generation with Media | Completed | 2019 |  |  | A | 488 | $375,000 | $4,000 | City/ County | City - $166,704/ County - $208,296 | N/A | Structural | 2016 | North Indian River Lagoon | 28.57083 | -80.80111 | 2018 | BMPTrains | yes | 155.5766 | 517.8454
43317 | City of Titusville | North IRL | A | IR1-5 | 0.35 | 0.47 | 0.022537 | 9.6945 | 1.4245 | 0.21849 | 0.032103 | 1210 | Fixed Single Family Units | TV-20 | La Paloma Basin | 554.8352 | City of Titusville | Brevard County | La Paloma Basin TMDL Improvements | 2nd generation baffle box with media. (BC-085) | Baffle Boxes- Second Generation with Media | Completed | 2019 |  |  | A | 488 | $375,000 | $4,000 | City/ County | City - $166,704/ County - $208,296 | N/A | Structural | 2016 | North Indian River Lagoon | 28.57083 | -80.80111 | 2018 | BMPTrains | yes | 60.305 | 91.2047
43318 | City of Titusville | North IRL | A | IR1-5 | 0.35 | 0.47 | 0.24426 | 9.6945 | 1.4245 | 2.368 | 0.34794 | 1210 | Fixed Single Family Units | TV-20 | La Paloma Basin | 554.8352 | City of Titusville | Brevard County | La Paloma Basin TMDL Improvements | 2nd generation baffle box with media. (BC-085) | Baffle Boxes- Second Generation with Media | Completed | 2019 |  |  | A | 488 | $375,000 | $4,000 | City/ County | City - $166,704/ County - $208,296 | N/A | Structural | 2016 | North Indian River Lagoon | 28.57083 | -80.80111 | 2018 | BMPTrains | yes | 126.9721 | 988.4927
43319 | City of Titusville | North IRL | A | IR1-5 | 0.35 | 0.47 | 0.017019 | 9.6945 | 1.4245 | 0.16499 | 0.024243 | 1210 | Fixed Single Family Units | TV-20 | La Paloma Basin | 554.8352 | City of Titusville | Brevard County | La Paloma Basin TMDL Improvements | 2nd generation baffle box with media. (BC-085) | Baffle Boxes- Second Generation with Media | Completed | 2019 |  |  | A | 488 | $375,000 | $4,000 | City/ County | City - $166,704/ County - $208,296 | N/A | Structural | 2016 | North Indian River Lagoon | 28.57083 | -80.80111 | 2018 | BMPTrains | yes | 52.447 | 68.8736
43320 | City of Titusville | North IRL | A | IR1-5 | 0.35 | 0.47 | 0.20598 | 9.6945 | 1.4245 | 1.9969 | 0.29341 | 1210 | Fixed Single Family Units | TV-20 | La Paloma Basin | 554.8352 | City of Titusville | Brevard County | La Paloma Basin TMDL Improvements | 2nd generation baffle box with media. (BC-085) | Baffle Boxes- Second Generation with Media | Completed | 2019 |  |  | A | 488 | $375,000 | $4,000 | City/ County | City - $166,704/ County - $208,296 | N/A | Structural | 2016 | North Indian River Lagoon | 28.57083 | -80.80111 | 2018 | BMPTrains | yes | 118.6843 | 833.5836
43321 | City of Titusville | North IRL | A | IR1-5 | 0.35 | 0.47 | 0.24468 | 10.0729 | 1.4929 | 2.4647 | 0.36529 | 1200 | Residential, Medium Density-Two-five dwellingunits per acre | TV-20 | La Paloma Basin | 554.8352 | City of Titusville | Brevard County | La Paloma Basin TMDL Improvements | 2nd generation baffle box with media. (BC-085) | Baffle Boxes- Second Generation with Media | Completed | 2019 |  |  | A | 488 | $375,000 | $4,000 | City/ County | City - $166,704/ County - $208,296 | N/A | Structural | 2016 | North Indian River Lagoon | 28.57083 | -80.80111 | 2018 | BMPTrains | yes | 143.7799 | 990.1976
43322 | City of Titusville | North IRL | A | IR1-5 | 0.35 | 0.47 | 0.012544 | 10.0729 | 1.4929 | 0.12636 | 0.018728 | 1210 | Fixed Single Family Units | TV-20 | La Paloma Basin | 554.8352 | City of Titusville | Brevard County | La Paloma Basin TMDL Improvements | 2nd generation baffle box with media. (BC-085) | Baffle Boxes- Second Generation with Media | Completed | 2019 |  |  | A | 488 | $375,000 | $4,000 | City/ County | City - $166,704/ County - $208,296 | N/A | Structural | 2016 | North Indian River Lagoon | 28.57083 | -80.80111 | 2018 | BMPTrains | yes | 37.5001 | 50.7654
43323 | City of Titusville | North IRL | A | IR1-5 | 0.35 | 0.47 | 0.093003 | 10.0729 | 1.4929 | 0.93681 | 0.13885 | 1210 | Fixed Single Family Units | TV-20 | La Paloma Basin | 554.8352 | City of Titusville | Brevard County | La Paloma Basin TMDL Improvements | 2nd generation baffle box with media. (BC-085) | Baffle Boxes- Second Generation with Media | Completed | 2019 |  |  | A | 488 | $375,000 | $4,000 | City/ County | City - $166,704/ County - $208,296 | N/A | Structural | 2016 | North Indian River Lagoon | 28.57083 | -80.80111 | 2018 | BMPTrains | yes | 80.386 | 376.3704
43324 | City of Titusville | North IRL | A | IR1-5 | 0.35 | 0.47 | 0.069586 | 10.0729 | 1.4929 | 0.70093 | 0.10389 | 1210 | Fixed Single Family Units | TV-20 | La Paloma Basin | 554.8352 | City of Titusville | Brevard County | La Paloma Basin TMDL Improvements | 2nd generation baffle box with media. (BC-085) | Baffle Boxes- Second Generation with Media | Completed | 2019 |  |  | A | 488 | $375,000 | $4,000 | City/ County | City - $166,704/ County - $208,296 | N/A | Structural | 2016 | North Indian River Lagoon | 28.57083 | -80.80111 | 2018 | BMPTrains | yes | 72.0203 | 281.6032
43325 | City of Titusville | North IRL | A | IR1-5 | 0.35 | 0.47 | 0.044572 | 10.0729 | 1.4929 | 0.44897 | 0.066543 | 1210 | Fixed Single Family Units | TV-20 | La Paloma Basin | 554.8352 | City of Titusville | Brevard County | La Paloma Basin TMDL Improvements | 2nd generation baffle box with media. (BC-085) | Baffle Boxes- Second Generation with Media | Completed | 2019 |  |  | A | 488 | $375,000 | $4,000 | City/ County | City - $166,704/ County - $208,296 | N/A | Structural | 2016 | North Indian River Lagoon | 28.57083 | -80.80111 | 2018 | BMPTrains | yes | 62.6674 | 180.3762
43326 | City of Titusville | North IRL | A | IR1-5 | 0.35 | 0.47 | 0.14336 | 10.0729 | 1.4929 | 1.444 | 0.21403 | 1210 | Fixed Single Family Units | TV-20 | La Paloma Basin | 554.8352 | City of Titusville | Brevard County | La Paloma Basin TMDL Improvements | 2nd generation baffle box with media. (BC-085) | Baffle Boxes- Second Generation with Media | Completed | 2019 |  |  | A | 488 | $375,000 | $4,000 | City/ County | City - $166,704/ County - $208,296 | N/A | Structural | 2016 | North Indian River Lagoon | 28.57083 | -80.80111 | 2018 | BMPTrains | yes | 96.2308 | 580.1565
43327 | City of Titusville | North IRL | A | IR1-5 | 0.35 | 0.47 | 0.010015 | 10.0729 | 1.4929 | 0.10088 | 0.014952 | 1210 | Fixed Single Family Units | TV-20 | La Paloma Basin | 554.8352 | City of Titusville | Brevard County | La Paloma Basin TMDL Improvements | 2nd generation baffle box with media. (BC-085) | Baffle Boxes- Second Generation with Media | Completed | 2019 |  |  | A | 488 | $375,000 | $4,000 | City/ County | City - $166,704/ County - $208,296 | N/A | Structural | 2016 | North Indian River Lagoon | 28.57083 | -80.80111 | 2018 | BMPTrains | yes | 43.7501 | 40.5306
43328 | City of Titusville | North IRL | A | IR1-5 | 0.35 | 0.47 | 0.61776 | 7.9066 | 1.1046 | 4.8844 | 0.68238 | 1820 | Golf Course | TV-20 | La Paloma Basin | 554.8352 | City of Titusville | Brevard County | La Paloma Basin TMDL Improvements | 2nd generation baffle box with media. (BC-085) | Baffle Boxes- Second Generation with Media | Completed | 2019 |  |  | A | 488 | $375,000 | $4,000 | City/ County | City - $166,704/ County - $208,296 | N/A | Structural | 2016 | North Indian River Lagoon | 28.57083 | -80.80111 | 2018 | BMPTrains | yes | 200 | 2500
43329 | City of Titusville | North IRL | A | IR1-5 | 0.35 | 0.47 | 0.61776 | 8.7148 | 1.3577 | 5.3837 | 0.83876 | 1300 | Residential, High Density | TV-20 | La Paloma Basin | 554.8352 | City of Titusville | Brevard County | La Paloma Basin TMDL Improvements | 2nd generation baffle box with media. (BC-085) | Baffle Boxes- Second Generation with Media | Completed | 2019 |  |  | A | 488 | $375,000 | $4,000 | City/ County | City - $166,704/ County - $208,296 | N/A | Structural | 2016 | North Indian River Lagoon | 28.57083 | -80.80111 | 2018 | BMPTrains | yes | 200 | 2500
43330 | City of Titusville | North IRL | A | IR1-5 | 0.35 | 0.47 | 0.33166 | 10.0839 | 1.4951 | 3.3444 | 0.49587 | 1200 | Residential, Medium Density-Two-five dwellingunits per acre | TV-20 | La Paloma Basin | 554.8352 | City of Titusville | Brevard County | La Paloma Basin TMDL Improvements | 2nd generation baffle box with media. (BC-085) | Baffle Boxes- Second Generation with Media | Completed | 2019 |  |  | A | 488 | $375,000 | $4,000 | City/ County | City - $166,704/ County - $208,296 | N/A | Structural | 2016 | North Indian River Lagoon | 28.57083 | -80.80111 | 2018 | BMPTrains | yes | 178.4916 | 1342.1802
43331 | City of Titusville | North IRL | A | IR1-5 | 0.35 | 0.47 | 0.038209 | 10.0839 | 1.4951 | 0.3853 | 0.057127 | 1210 | Fixed Single Family Units | TV-20 | La Paloma Basin | 554.8352 | City of Titusville | Brevard County | La Paloma Basin TMDL Improvements | 2nd generation baffle box with media. (BC-085) | Baffle Boxes- Second Generation with Media | Completed | 2019 |  |  | A | 488 | $375,000 | $4,000 | City/ County | City - $166,704/ County - $208,296 | N/A | Structural | 2016 | North Indian River Lagoon | 28.57083 | -80.80111 | 2018 | BMPTrains | yes | 50.0649 | 154.6262
43332 | City of Titusville | North IRL | A | IR1-5 | 0.35 | 0.47 | 0.080174 | 10.0839 | 1.4951 | 0.80847 | 0.11987 | 1210 | Fixed Single Family Units | TV-20 | La Paloma Basin | 554.8352 | City of Titusville | Brevard County | La Paloma Basin TMDL Improvements | 2nd generation baffle box with media. (BC-085) | Baffle Boxes- Second Generation with Media | Completed | 2019 |  |  | A | 488 | $375,000 | $4,000 | City/ County | City - $166,704/ County - $208,296 | N/A | Structural | 2016 | North Indian River Lagoon | 28.57083 | -80.80111 | 2018 | BMPTrains | yes | 81.7412 | 324.4527
43333 | City of Titusville | North IRL | A | IR1-5 | 0.35 | 0.47 | 0.015585 | 10.0839 | 1.4951 | 0.15716 | 0.023302 | 1210 | Fixed Single Family Units | TV-20 | La Paloma Basin | 554.8352 | City of Titusville | Brevard County | La Paloma Basin TMDL Improvements | 2nd generation baffle box with media. (BC-085) | Baffle Boxes- Second Generation with Media | Completed | 2019 |  |  | A | 488 | $375,000 | $4,000 | City/ County | City - $166,704/ County - $208,296 | N/A | Structural | 2016 | North Indian River Lagoon | 28.57083 | -80.80111 | 2018 | BMPTrains | yes | 33.0507 | 63.0722
43334 | City of Titusville | North IRL | A | IR1-5 | 0.35 | 0.47 | 3.6309e-05 | 10.0839 | 1.4951 | 0.00036614 | 5.4287e-05 | 1210 | Fixed Single Family Units | TV-20 | La Paloma Basin | 554.8352 | City of Titusville | Brevard County | La Paloma Basin TMDL Improvements | 2nd generation baffle box with media. (BC-085) | Baffle Boxes- Second Generation with Media | Completed | 2019 |  |  | A | 488 | $375,000 | $4,000 | City/ County | City - $166,704/ County - $208,296 | N/A | Structural | 2016 | North Indian River Lagoon | 28.57083 | -80.80111 | 2018 | BMPTrains | yes | 8.4052 | 0.14694
43335 | City of Titusville | North IRL | A | IR1-5 | 0.35 | 0.47 | 0.10629 | 10.0839 | 1.4951 | 1.0718 | 0.15891 | 1210 | Fixed Single Family Units | TV-20 | La Paloma Basin | 554.8352 | City of Titusville | Brevard County | La Paloma Basin TMDL Improvements | 2nd generation baffle box with media. (BC-085) | Baffle Boxes- Second Generation with Media | Completed | 2019 |  |  | A | 488 | $375,000 | $4,000 | City/ County | City - $166,704/ County - $208,296 | N/A | Structural | 2016 | North Indian River Lagoon | 28.57083 | -80.80111 | 2018 | BMPTrains | yes | 83.2531 | 430.1249
43336 | City of Titusville | North IRL | A | IR1-5 | 0.35 | 0.47 | 0.045813 | 10.0839 | 1.4951 | 0.46197 | 0.068496 | 1210 | Fixed Single Family Units | TV-20 | La Paloma Basin | 554.8352 | City of Titusville | Brevard County | La Paloma Basin TMDL Improvements | 2nd generation baffle box with media. (BC-085) | Baffle Boxes- Second Generation with Media | Completed | 2019 |  |  | A | 488 | $375,000 | $4,000 | City/ County | City - $166,704/ County - $208,296 | N/A | Structural | 2016 | North Indian River Lagoon | 28.57083 | -80.80111 | 2018 | BMPTrains | yes | 58.1843 | 185.3969
43337 | City of Titusville | North IRL | A | IR1-5 | 0.35 | 0.47 | 0.41198 | 9.7156 | 1.4279 | 4.0026 | 0.58828 | 1200 | Residential, Medium Density-Two-five dwellingunits per acre | TV-20 | La Paloma Basin | 554.8352 | City of Titusville | Brevard County | La Paloma Basin TMDL Improvements | 2nd generation baffle box with media. (BC-085) | Baffle Boxes- Second Generation with Media | Completed | 2019 |  |  | A | 488 | $375,000 | $4,000 | City/ County | City - $166,704/ County - $208,296 | N/A | Structural | 2016 | North Indian River Lagoon | 28.57083 | -80.80111 | 2018 | BMPTrains | yes | 199.8631 | 1667.2152
43338 | City of Titusville | North IRL | A | IR1-5 | 0.35 | 0.47 | 0.052519 | 9.7156 | 1.4279 | 0.51026 | 0.074994 | 1210 | Fixed Single Family Units | TV-20 | La Paloma Basin | 554.8352 | City of Titusville | Brevard County | La Paloma Basin TMDL Improvements | 2nd generation baffle box with media. (BC-085) | Baffle Boxes- Second Generation with Media | Completed | 2019 |  |  | A | 488 | $375,000 | $4,000 | City/ County | City - $166,704/ County - $208,296 | N/A | Structural | 2016 | North Indian River Lagoon | 28.57083 | -80.80111 | 2018 | BMPTrains | yes | 60.9938 | 212.5378
43339 | City of Titusville | North IRL | A | IR1-5 | 0.35 | 0.47 | 0.035567 | 9.7156 | 1.4279 | 0.34555 | 0.050787 | 1210 | Fixed Single Family Units | TV-20 | La Paloma Basin | 554.8352 | City of Titusville | Brevard County | La Paloma Basin TMDL Improvements | 2nd generation baffle box with media. (BC-085) | Baffle Boxes- Second Generation with Media | Completed | 2019 |  |  | A | 488 | $375,000 | $4,000 | City/ County | City - $166,704/ County - $208,296 | N/A | Structural | 2016 | North Indian River Lagoon | 28.57083 | -80.80111 | 2018 | BMPTrains | yes | 47.769 | 143.934
43340 | City of Titusville | North IRL | A | IR1-5 | 0.35 | 0.47 | 0.060524 | 9.7156 | 1.4279 | 0.58802 | 0.086424 | 1210 | Fixed Single Family Units | TV-20 | La Paloma Basin | 554.8352 | City of Titusville | Brevard County | La Paloma Basin TMDL Improvements | 2nd generation baffle box with media. (BC-085) | Baffle Boxes- Second Generation with Media | Completed | 2019 |  |  | A | 488 | $375,000 | $4,000 | City/ County | City - $166,704/ County - $208,296 | N/A | Structural | 2016 | North Indian River Lagoon | 28.57083 | -80.80111 | 2018 | BMPTrains | yes | 63.1029 | 244.93
43341 | City of Titusville | North IRL | A | IR1-5 | 0.35 | 0.47 | 0.057176 | 9.7156 | 1.4279 | 0.5555 | 0.081643 | 1210 | Fixed Single Family Units | TV-20 | La Paloma Basin | 554.8352 | City of Titusville | Brevard County | La Paloma Basin TMDL Improvements | 2nd generation baffle box with media. (BC-085) | Baffle Boxes- Second Generation with Media | Completed | 2019 |  |  | A | 488 | $375,000 | $4,000 | City/ County | City - $166,704/ County - $208,296 | N/A | Structural | 2016 | North Indian River Lagoon | 28.57083 | -80.80111 | 2018 | BMPTrains | yes | 62.107 | 231.383
43342 | City of Titusville | North IRL | A | IR1-5 | 0.35 | 0.47 | 0.43987 | 9.8863 | 1.459 | 4.3487 | 0.64177 | 1200 | Residential, Medium Density-Two-five dwellingunits per acre | TV-20 | La Paloma Basin | 554.8352 | City of Titusville | Brevard County | La Paloma Basin TMDL Improvements | 2nd generation baffle box with media. (BC-085) | Baffle Boxes- Second Generation with Media | Completed | 2019 |  |  | A | 488 | $375,000 | $4,000 | City/ County | City - $166,704/ County - $208,296 | N/A | Structural | 2016 | North Indian River Lagoon | 28.57083 | -80.80111 | 2018 | BMPTrains | yes | 200.4786 | 1780.1005
43343 | City of Titusville | North IRL | A | IR1-5 | 0.35 | 0.47 | 0.0015144 | 9.8863 | 1.459 | 0.014972 | 0.0022095 | 1210 | Fixed Single Family Units | TV-20 | La Paloma Basin | 554.8352 | City of Titusville | Brevard County | La Paloma Basin TMDL Improvements | 2nd generation baffle box with media. (BC-085) | Baffle Boxes- Second Generation with Media | Completed | 2019 |  |  | A | 488 | $375,000 | $4,000 | City/ County | City - $166,704/ County - $208,296 | N/A | Structural | 2016 | North Indian River Lagoon | 28.57083 | -80.80111 | 2018 | BMPTrains | yes | 9.9416 | 6.1285
43344 | City of Titusville | North IRL | A | IR1-5 | 0.35 | 0.47 | 0.13154 | 9.8863 | 1.459 | 1.3005 | 0.19192 | 1210 | Fixed Single Family Units | TV-20 | La Paloma Basin | 554.8352 | City of Titusville | Brevard County | La Paloma Basin TMDL Improvements | 2nd generation baffle box with media. (BC-085) | Baffle Boxes- Second Generation with Media | Completed | 2019 |  |  | A | 488 | $375,000 | $4,000 | City/ County | City - $166,704/ County - $208,296 | N/A | Structural | 2016 | North Indian River Lagoon | 28.57083 | -80.80111 | 2018 | BMPTrains | yes | 97.1602 | 532.3405
43345 | City of Titusville | North IRL | A | IR1-5 | 0.35 | 0.47 | 0.011132 | 9.8863 | 1.459 | 0.11005 | 0.016241 | 1210 | Fixed Single Family Units | TV-20 | La Paloma Basin | 554.8352 | City of Titusville | Brevard County | La Paloma Basin TMDL Improvements | 2nd generation baffle box with media. (BC-085) | Baffle Boxes- Second Generation with Media | Completed | 2019 |  |  | A | 488 | $375,000 | $4,000 | City/ County | City - $166,704/ County - $208,296 | N/A | Structural | 2016 | North Indian River Lagoon | 28.57083 | -80.80111 | 2018 | BMPTrains | yes | 36.4486 | 45.049
43346 | City of Titusville | North IRL | A | IR1-5 | 0.35 | 0.47 | 0.012749 | 9.8863 | 1.459 | 0.12604 | 0.018601 | 1210 | Fixed Single Family Units | TV-20 | La Paloma Basin | 554.8352 | City of Titusville | Brevard County | La Paloma Basin TMDL Improvements | 2nd generation baffle box with media. (BC-085) | Baffle Boxes- Second Generation with Media | Completed | 2019 |  |  | A | 488 | $375,000 | $4,000 | City/ County | City - $166,704/ County - $208,296 | N/A | Structural | 2016 | North Indian River Lagoon | 28.57083 | -80.80111 | 2018 | BMPTrains | yes | 37.3059 | 51.5947
43347 | City of Titusville | North IRL | A | IR1-5 | 0.35 | 0.47 | 0.020951 | 9.8863 | 1.459 | 0.20713 | 0.030568 | 1210 | Fixed Single Family Units | TV-20 | La Paloma Basin | 554.8352 | City of Titusville | Brevard County | La Paloma Basin TMDL Improvements | 2nd generation baffle box with media. (BC-085) | Baffle Boxes- Second Generation with Media | Completed | 2019 |  |  | A | 488 | $375,000 | $4,000 | City/ County | City - $166,704/ County - $208,296 | N/A | Structural | 2016 | North Indian River Lagoon | 28.57083 | -80.80111 | 2018 | BMPTrains | yes | 67.011 | 84.7869
43348 | City of Titusville | North IRL | A | IR1-5 | 0.35 | 0.47 | 0.19253 | 9.6935 | 1.4243 | 1.8663 | 0.27422 | 1200 | Residential, Medium Density-Two-five dwellingunits per acre | TV-20 | La Paloma Basin | 554.8352 | City of Titusville | Brevard County | La Paloma Basin TMDL Improvements | 2nd generation baffle box with media. (BC-085) | Baffle Boxes- Second Generation with Media | Completed | 2019 |  |  | A | 488 | $375,000 | $4,000 | City/ County | City - $166,704/ County - $208,296 | N/A | Structural | 2016 | North Indian River Lagoon | 28.57083 | -80.80111 | 2018 | BMPTrains | yes | 142.7506 | 779.1295
43349 | City of Titusville | North IRL | A | IR1-5 | 0.35 | 0.47 | 0.009615 | 9.6935 | 1.4243 | 0.093203 | 0.013695 | 1210 | Fixed Single Family Units | TV-20 | La Paloma Basin | 554.8352 | City of Titusville | Brevard County | La Paloma Basin TMDL Improvements | 2nd generation baffle box with media. (BC-085) | Baffle Boxes- Second Generation with Media | Completed | 2019 |  |  | A | 488 | $375,000 | $4,000 | City/ County | City - $166,704/ County - $208,296 | N/A | Structural | 2016 | North Indian River Lagoon | 28.57083 | -80.80111 | 2018 | BMPTrains | yes | 25.2727 | 38.9105
43350 | City of Titusville | North IRL | A | IR1-5 | 0.35 | 0.47 | 0.1388 | 9.6935 | 1.4243 | 1.3455 | 0.1977 | 1210 | Fixed Single Family Units | TV-20 | La Paloma Basin | 554.8352 | City of Titusville | Brevard County | La Paloma Basin TMDL Improvements | 2nd generation baffle box with media. (BC-085) | Baffle Boxes- Second Generation with Media | Completed | 2019 |  |  | A | 488 | $375,000 | $4,000 | City/ County | City - $166,704/ County - $208,296 | N/A | Structural | 2016 | North Indian River Lagoon | 28.57083 | -80.80111 | 2018 | BMPTrains | yes | 96.9825 | 561.7121
43351 | City of Titusville | North IRL | A | IR1-5 | 0.35 | 0.47 | 0.056817 | 9.6935 | 1.4243 | 0.55076 | 0.080926 | 1210 | Fixed Single Family Units | TV-20 | La Paloma Basin | 554.8352 | City of Titusville | Brevard County | La Paloma Basin TMDL Improvements | 2nd generation baffle box with media. (BC-085) | Baffle Boxes- Second Generation with Media | Completed | 2019 |  |  | A | 488 | $375,000 | $4,000 | City/ County | City - $166,704/ County - $208,296 | N/A | Structural | 2016 | North Indian River Lagoon | 28.57083 | -80.80111 | 2018 | BMPTrains | yes | 91.0056 | 229.9322
43352 | City of Titusville | North IRL | A | IR1-5 | 0.35 | 0.47 | 0.22 | 9.6935 | 1.4243 | 2.1326 | 0.31335 | 1210 | Fixed Single Family Units | TV-20 | La Paloma Basin | 554.8352 | City of Titusville | Brevard County | La Paloma Basin TMDL Improvements | 2nd generation baffle box with media. (BC-085) | Baffle Boxes- Second Generation with Media | Completed | 2019 |  |  | A | 488 | $375,000 | $4,000 | City/ County | City - $166,704/ County - $208,296 | N/A | Structural | 2016 | North Indian River Lagoon | 28.57083 | -80.80111 | 2018 | BMPTrains | yes | 119.4274 | 890.3157
43353 | City of Titusville | North IRL | A | IR1-5 | 0.35 | 0.47 | 0.61776 | 12.2074 | 1.6115 | 7.5413 | 0.99553 | 1410 | Retail Sales and Services | TV-20 | La Paloma Basin | 554.8352 | City of Titusville | Brevard County | La Paloma Basin TMDL Improvements | 2nd generation baffle box with media. (BC-085) | Baffle Boxes- Second Generation with Media | Completed | 2019 |  |  | A | 488 | $375,000 | $4,000 | City/ County | City - $166,704/ County - $208,296 | N/A | Structural | 2016 | North Indian River Lagoon | 28.57083 | -80.80111 | 2018 | BMPTrains | yes | 200 | 2500
43354 | City of Titusville | North IRL | A | IR1-5 | 0.35 | 0.47 | 0.19095 | 10.149 | 1.6739 | 1.9379 | 0.31962 | 1300 | Residential, High Density | TV-20 | La Paloma Basin | 554.8352 | City of Titusville | Brevard County | La Paloma Basin TMDL Improvements | 2nd generation baffle box with media. (BC-085) | Baffle Boxes- Second Generation with Media | Completed | 2019 |  |  | A | 488 | $375,000 | $4,000 | City/ County | City - $166,704/ County - $208,296 | N/A | Structural | 2016 | North Indian River Lagoon | 28.57083 | -80.80111 | 2018 | BMPTrains | yes | 133.9404 | 772.7307
43355 | City of Titusville | North IRL | A | IR1-5 | 0.35 | 0.47 | 0.10582 | 10.149 | 1.6739 | 1.074 | 0.17713 | 1210 | Fixed Single Family Units | TV-20 | La Paloma Basin | 554.8352 | City of Titusville | Brevard County | La Paloma Basin TMDL Improvements | 2nd generation baffle box with media. (BC-085) | Baffle Boxes- Second Generation with Media | Completed | 2019 |  |  | A | 488 | $375,000 | $4,000 | City/ County | City - $166,704/ County - $208,296 | N/A | Structural | 2016 | North Indian River Lagoon | 28.57083 | -80.80111 | 2018 | BMPTrains | yes | 87.1009 | 428.2317
43356 | City of Titusville | North IRL | A | IR1-5 | 0.35 | 0.47 | 0.10572 | 10.149 | 1.6739 | 1.073 | 0.17697 | 1210 | Fixed Single Family Units | TV-20 | La Paloma Basin | 554.8352 | City of Titusville | Brevard County | La Paloma Basin TMDL Improvements | 2nd generation baffle box with media. (BC-085) | Baffle Boxes- Second Generation with Media | Completed | 2019 |  |  | A | 488 | $375,000 | $4,000 | City/ County | City - $166,704/ County - $208,296 | N/A | Structural | 2016 | North Indian River Lagoon | 28.57083 | -80.80111 | 2018 | BMPTrains | yes | 86.4575 | 427.8415
43357 | City of Titusville | North IRL | A | IR1-5 | 0.35 | 0.47 | 0.0061745 | 10.149 | 1.6739 | 0.062665 | 0.010335 | 1210 | Fixed Single Family Units | TV-20 | La Paloma Basin | 554.8352 | City of Titusville | Brevard County | La Paloma Basin TMDL Improvements | 2nd generation baffle box with media. (BC-085) | Baffle Boxes- Second Generation with Media | Completed | 2019 |  |  | A | 488 | $375,000 | $4,000 | City/ County | City - $166,704/ County - $208,296 | N/A | Structural | 2016 | North Indian River Lagoon | 28.57083 | -80.80111 | 2018 | BMPTrains | yes | 36.0231 | 24.9872
43358 | City of Titusville | North IRL | A | IR1-5 | 0.35 | 0.47 | 0.12141 | 10.149 | 1.6739 | 1.2321 | 0.20322 | 1210 | Fixed Single Family Units | TV-20 | La Paloma Basin | 554.8352 | City of Titusville | Brevard County | La Paloma Basin TMDL Improvements | 2nd generation baffle box with media. (BC-085) | Baffle Boxes- Second Generation with Media | Completed | 2019 |  |  | A | 488 | $375,000 | $4,000 | City/ County | City - $166,704/ County - $208,296 | N/A | Structural | 2016 | North Indian River Lagoon | 28.57083 | -80.80111 | 2018 | BMPTrains | yes | 88.9462 | 491.3108
43359 | City of Titusville | North IRL | A | IR1-5 | 0.35 | 0.47 | 0.087697 | 10.149 | 1.6739 | 0.89004 | 0.14679 | 1300 | Residential, High Density | TV-20 | La Paloma Basin | 554.8352 | City of Titusville | Brevard County | La Paloma Basin TMDL Improvements | 2nd generation baffle box with media. (BC-085) | Baffle Boxes- Second Generation with Media | Completed | 2019 |  |  | A | 488 | $375,000 | $4,000 | City/ County | City - $166,704/ County - $208,296 | N/A | Structural | 2016 | North Indian River Lagoon | 28.57083 | -80.80111 | 2018 | BMPTrains | yes | 116.0762 | 354.8982
43360 | City of Titusville | North IRL | A | IR1-5 | 0.35 | 0.47 | 0.052379 | 9.7123 | 1.427 | 0.50873 | 0.074748 | 1200 | Residential, Medium Density-Two-five dwellingunits per acre | TV-20 | La Paloma Basin | 554.8352 | City of Titusville | Brevard County | La Paloma Basin TMDL Improvements | 2nd generation baffle box with media. (BC-085) | Baffle Boxes- Second Generation with Media | Completed | 2019 |  |  | A | 488 | $375,000 | $4,000 | City/ County | City - $166,704/ County - $208,296 | N/A | Structural | 2016 | North Indian River Lagoon | 28.57083 | -80.80111 | 2018 | BMPTrains | yes | 72.278 | 211.9721
43361 | City of Titusville | North IRL | A | IR1-5 | 0.35 | 0.47 | 0.10587 | 9.7123 | 1.427 | 1.0283 | 0.15109 | 1210 | Fixed Single Family Units | TV-20 | La Paloma Basin | 554.8352 | City of Titusville | Brevard County | La Paloma Basin TMDL Improvements | 2nd generation baffle box with media. (BC-085) | Baffle Boxes- Second Generation with Media | Completed | 2019 |  |  | A | 488 | $375,000 | $4,000 | City/ County | City - $166,704/ County - $208,296 | N/A | Structural | 2016 | North Indian River Lagoon | 28.57083 | -80.80111 | 2018 | BMPTrains | yes | 84.4125 | 428.46
43362 | City of Titusville | North IRL | A | IR1-5 | 0.35 | 0.47 | 0.14993 | 9.7123 | 1.427 | 1.4562 | 0.21396 | 1210 | Fixed Single Family Units | TV-20 | La Paloma Basin | 554.8352 | City of Titusville | Brevard County | La Paloma Basin TMDL Improvements | 2nd generation baffle box with media. (BC-085) | Baffle Boxes- Second Generation with Media | Completed | 2019 |  |  | A | 488 | $375,000 | $4,000 | City/ County | City - $166,704/ County - $208,296 | N/A | Structural | 2016 | North Indian River Lagoon | 28.57083 | -80.80111 | 2018 | BMPTrains | yes | 98.6701 | 606.7581
43363 | City of Titusville | North IRL | A | IR1-5 | 0.35 | 0.47 | 0.18475 | 9.7123 | 1.427 | 1.7944 | 0.26365 | 1210 | Fixed Single Family Units | TV-20 | La Paloma Basin | 554.8352 | City of Titusville | Brevard County | La Paloma Basin TMDL Improvements | 2nd generation baffle box with media. (BC-085) | Baffle Boxes- Second Generation with Media | Completed | 2019 |  |  | A | 488 | $375,000 | $4,000 | City/ County | City - $166,704/ County - $208,296 | N/A | Structural | 2016 | North Indian River Lagoon | 28.57083 | -80.80111 | 2018 | BMPTrains | yes | 115.2024 | 747.6575
43364 | City of Titusville | North IRL | A | IR1-5 | 0.35 | 0.47 | 0.061228 | 9.7123 | 1.427 | 0.59466 | 0.087375 | 1210 | Fixed Single Family Units | TV-20 | La Paloma Basin | 554.8352 | City of Titusville | Brevard County | La Paloma Basin TMDL Improvements | 2nd generation baffle box with media. (BC-085) | Baffle Boxes- Second Generation with Media | Completed | 2019 |  |  | A | 488 | $375,000 | $4,000 | City/ County | City - $166,704/ County - $208,296 | N/A | Structural | 2016 | North Indian River Lagoon | 28.57083 | -80.80111 | 2018 | BMPTrains | yes | 68.5791 | 247.7802
43365 | City of Titusville | North IRL | A | IR1-5 | 0.35 | 0.47 | 0.063598 | 9.7123 | 1.427 | 0.61768 | 0.090757 | 1210 | Fixed Single Family Units | TV-20 | La Paloma Basin | 554.8352 | City of Titusville | Brevard County | La Paloma Basin TMDL Improvements | 2nd generation baffle box with media. (BC-085) | Baffle Boxes- Second Generation with Media | Completed | 2019 |  |  | A | 488 | $375,000 | $4,000 | City/ County | City - $166,704/ County - $208,296 | N/A | Structural | 2016 | North Indian River Lagoon | 28.57083 | -80.80111 | 2018 | BMPTrains | yes | 71.8828 | 257.3721
43366 | City of Titusville | North IRL | A | IR1-5 | 0.35 | 0.47 | 0.23506 | 2.7382 | 0.38311 | 0.64365 | 0.090054 | 1820 | Golf Course | TV-20 | La Paloma Basin | 554.8352 | City of Titusville | Brevard County | La Paloma Basin TMDL Improvements | 2nd generation baffle box with media. (BC-085) | Baffle Boxes- Second Generation with Media | Completed | 2019 |  |  | A | 488 | $375,000 | $4,000 | City/ County | City - $166,704/ County - $208,296 | N/A | Structural | 2016 | North Indian River Lagoon | 28.57083 | -80.80111 | 2018 | BMPTrains | yes | 141.6322 | 951.2655
43367 | Natural Lands | North IRL | A | IR1-5 | 0.35 | 0.47 | 0.3827 | 2.7382 | 0.38311 | 1.0479 | 0.14662 | 5430 | Enclosed saltwater ponds within a salt marsh | TV-20 | La Paloma Basin | 554.8352 | City of Titusville | Brevard County | La Paloma Basin TMDL Improvements | 2nd generation baffle box with media. (BC-085) | Baffle Boxes- Second Generation with Media | Completed | 2019 |  |  | A | 488 | $375,000 | $4,000 | City/ County | City - $166,704/ County - $208,296 | N/A | Structural | 2016 | North Indian River Lagoon | 28.57083 | -80.80111 | 2018 | BMPTrains | yes | 161.6803 | 1548.7345
43368 | City of Titusville | North IRL | A | IR1-5 | 0.35 | 0.47 | 0.024578 | 9.9194 | 1.306 | 0.2438 | 0.032098 | 1410 | Retail Sales and Services | TV-20 | La Paloma Basin | 554.8352 | City of Titusville | Brevard County | La Paloma Basin TMDL Improvements | 2nd generation baffle box with media. (BC-085) | Baffle Boxes- Second Generation with Media | Completed | 2019 |  |  | A | 488 | $375,000 | $4,000 | City/ County | City - $166,704/ County - $208,296 | N/A | Structural | 2016 | North Indian River Lagoon | 28.57083 | -80.80111 | 2018 | BMPTrains | yes | 40.014 | 99.4651
43369 | City of Titusville | North IRL | A | IR1-5 | 0.35 | 0.47 | 0.076967 | 9.9194 | 1.306 | 0.76347 | 0.10052 | 1410 | Retail Sales and Services | TV-20 | La Paloma Basin | 554.8352 | City of Titusville | Brevard County | La Paloma Basin TMDL Improvements | 2nd generation baffle box with media. (BC-085) | Baffle Boxes- Second Generation with Media | Completed | 2019 |  |  | A | 488 | $375,000 | $4,000 | City/ County | City - $166,704/ County - $208,296 | N/A | Structural | 2016 | North Indian River Lagoon | 28.57083 | -80.80111 | 2018 | BMPTrains | yes | 94.7786 | 311.4743
43370 | City of Titusville | North IRL | A | IR1-5 | 0.35 | 0.47 | 0.48358 | 6.5646 | 0.91157 | 3.1746 | 0.44082 | 1820 | Golf Course | TV-20 | La Paloma Basin | 554.8352 | City of Titusville | Brevard County | La Paloma Basin TMDL Improvements | 2nd generation baffle box with media. (BC-085) | Baffle Boxes- Second Generation with Media | Completed | 2019 |  |  | A | 488 | $375,000 | $4,000 | City/ County | City - $166,704/ County - $208,296 | N/A | Structural | 2016 | North Indian River Lagoon | 28.57083 | -80.80111 | 2018 | BMPTrains | yes | 175.6555 | 1956.9969
43371 | Natural Lands | North IRL | A | IR1-5 | 0.35 | 0.47 | 0.049218 | 6.5646 | 0.91157 | 0.3231 | 0.044866 | 5300 | Reservoirs | TV-20 | La Paloma Basin | 554.8352 | City of Titusville | Brevard County | La Paloma Basin TMDL Improvements | 2nd generation baffle box with media. (BC-085) | Baffle Boxes- Second Generation with Media | Completed | 2019 |  |  | A | 488 | $375,000 | $4,000 | City/ County | City - $166,704/ County - $208,296 | N/A | Structural | 2016 | North Indian River Lagoon | 28.57083 | -80.80111 | 2018 | BMPTrains | yes | 64.5056 | 199.179
43372 | Natural Lands | North IRL | A | IR1-5 | 0.35 | 0.47 | 0.01988 | 6.5646 | 0.91157 | 0.1305 | 0.018122 | 5430 | Enclosed saltwater ponds within a salt marsh | TV-20 | La Paloma Basin | 554.8352 | City of Titusville | Brevard County | La Paloma Basin TMDL Improvements | 2nd generation baffle box with media. (BC-085) | Baffle Boxes- Second Generation with Media | Completed | 2019 |  |  | A | 488 | $375,000 | $4,000 | City/ County | City - $166,704/ County - $208,296 | N/A | Structural | 2016 | North Indian River Lagoon | 28.57083 | -80.80111 | 2018 | BMPTrains | yes | 41.9065 | 80.4504
43373 | City of Titusville | North IRL | A | IR1-5 | 0.35 | 0.47 | 0.0075563 | 6.5646 | 0.91157 | 0.049604 | 0.0068881 | 1210 | Fixed Single Family Units | TV-20 | La Paloma Basin | 554.8352 | City of Titusville | Brevard County | La Paloma Basin TMDL Improvements | 2nd generation baffle box with media. (BC-085) | Baffle Boxes- Second Generation with Media | Completed | 2019 |  |  | A | 488 | $375,000 | $4,000 | City/ County | City - $166,704/ County - $208,296 | N/A | Structural | 2016 | North Indian River Lagoon | 28.57083 | -80.80111 | 2018 | BMPTrains | yes | 23.6894 | 30.5791
43374 | City of Titusville | North IRL | A | IR1-5 | 0.35 | 0.47 | 0.036472 | 6.5646 | 0.91157 | 0.23943 | 0.033247 | 1210 | Fixed Single Family Units | TV-20 | La Paloma Basin | 554.8352 | City of Titusville | Brevard County | La Paloma Basin TMDL Improvements | 2nd generation baffle box with media. (BC-085) | Baffle Boxes- Second Generation with Media | Completed | 2019 |  |  | A | 488 | $375,000 | $4,000 | City/ County | City - $166,704/ County - $208,296 | N/A | Structural | 2016 | North Indian River Lagoon | 28.57083 | -80.80111 | 2018 | BMPTrains | yes | 49.6002 | 147.5975
43375 | City of Titusville | North IRL | A | IR1-5 | 0.35 | 0.47 | 0.021053 | 6.5646 | 0.91157 | 0.1382 | 0.019191 | 1210 | Fixed Single Family Units | TV-20 | La Paloma Basin | 554.8352 | City of Titusville | Brevard County | La Paloma Basin TMDL Improvements | 2nd generation baffle box with media. (BC-085) | Baffle Boxes- Second Generation with Media | Completed | 2019 |  |  | A | 488 | $375,000 | $4,000 | City/ County | City - $166,704/ County - $208,296 | N/A | Structural | 2016 | North Indian River Lagoon | 28.57083 | -80.80111 | 2018 | BMPTrains | yes | 39.4491 | 85.1972
43376 | City of Titusville | North IRL | A | IR1-5 | 0.35 | 0.47 | 0.10314 | 11.1741 | 1.5338 | 1.1525 | 0.15819 | 1200 | Residential, Medium Density-Two-five dwellingunits per acre | TV-20 | La Paloma Basin | 554.8352 | City of Titusville | Brevard County | La Paloma Basin TMDL Improvements | 2nd generation baffle box with media. (BC-085) | Baffle Boxes- Second Generation with Media | Completed | 2019 |  |  | A | 488 | $375,000 | $4,000 | City/ County | City - $166,704/ County - $208,296 | N/A | Structural | 2016 | North Indian River Lagoon | 28.57083 | -80.80111 | 2018 | BMPTrains | yes | 140.551 | 417.3782
43377 | City of Titusville | North IRL | A | IR1-5 | 0.35 | 0.47 | 0.3692 | 11.1741 | 1.5338 | 4.1254 | 0.56626 | 1400 | Commercial and Services | TV-20 | La Paloma Basin | 554.8352 | City of Titusville | Brevard County | La Paloma Basin TMDL Improvements | 2nd generation baffle box with media. (BC-085) | Baffle Boxes- Second Generation with Media | Completed | 2019 |  |  | A | 488 | $375,000 | $4,000 | City/ County | City - $166,704/ County - $208,296 | N/A | Structural | 2016 | North Indian River Lagoon | 28.57083 | -80.80111 | 2018 | BMPTrains | yes | 159.7716 | 1494.085
43378 | City of Titusville | North IRL | A | IR1-5 | 0.35 | 0.47 | 0.14543 | 11.1741 | 1.5338 | 1.6251 | 0.22306 | 1210 | Fixed Single Family Units | TV-20 | La Paloma Basin | 554.8352 | City of Titusville | Brevard County | La Paloma Basin TMDL Improvements | 2nd generation baffle box with media. (BC-085) | Baffle Boxes- Second Generation with Media | Completed | 2019 |  |  | A | 488 | $375,000 | $4,000 | City/ County | City - $166,704/ County - $208,296 | N/A | Structural | 2016 | North Indian River Lagoon | 28.57083 | -80.80111 | 2018 | BMPTrains | yes | 101.3729 | 588.5367
43379 | City of Titusville | North IRL | A | IR1-5 | 0.35 | 0.47 | 0.30444 | 9.6967 | 1.4248 | 2.9521 | 0.43376 | 1200 | Residential, Medium Density-Two-five dwellingunits per acre | TV-20 | La Paloma Basin | 554.8352 | City of Titusville | Brevard County | La Paloma Basin TMDL Improvements | 2nd generation baffle box with media. (BC-085) | Baffle Boxes- Second Generation with Media | Completed | 2019 |  |  | A | 488 | $375,000 | $4,000 | City/ County | City - $166,704/ County - $208,296 | N/A | Structural | 2016 | North Indian River Lagoon | 28.57083 | -80.80111 | 2018 | BMPTrains | yes | 269.4607 | 1232.0287
43380 | City of Titusville | North IRL | A | IR1-5 | 0.35 | 0.47 | 0.023737 | 9.6967 | 1.4248 | 0.23017 | 0.033819 | 1210 | Fixed Single Family Units | TV-20 | La Paloma Basin | 554.8352 | City of Titusville | Brevard County | La Paloma Basin TMDL Improvements | 2nd generation baffle box with media. (BC-085) | Baffle Boxes- Second Generation with Media | Completed | 2019 |  |  | A | 488 | $375,000 | $4,000 | City/ County | City - $166,704/ County - $208,296 | N/A | Structural | 2016 | North Indian River Lagoon | 28.57083 | -80.80111 | 2018 | BMPTrains | yes | 78.2752 | 96.0585
43381 | City of Titusville | North IRL | A | IR1-5 | 0.35 | 0.47 | 0.24245 | 9.6967 | 1.4248 | 2.351 | 0.34544 | 1210 | Fixed Single Family Units | TV-20 | La Paloma Basin | 554.8352 | City of Titusville | Brevard County | La Paloma Basin TMDL Improvements | 2nd generation baffle box with media. (BC-085) | Baffle Boxes- Second Generation with Media | Completed | 2019 |  |  | A | 488 | $375,000 | $4,000 | City/ County | City - $166,704/ County - $208,296 | N/A | Structural | 2016 | North Indian River Lagoon | 28.57083 | -80.80111 | 2018 | BMPTrains | yes | 126.7643 | 981.1606
43382 | City of Titusville | North IRL | A | IR1-5 | 0.35 | 0.47 | 0.047136 | 9.6967 | 1.4248 | 0.45706 | 0.067158 | 1210 | Fixed Single Family Units | TV-20 | La Paloma Basin | 554.8352 | City of Titusville | Brevard County | La Paloma Basin TMDL Improvements | 2nd generation baffle box with media. (BC-085) | Baffle Boxes- Second Generation with Media | Completed | 2019 |  |  | A | 488 | $375,000 | $4,000 | City/ County | City - $166,704/ County - $208,296 | N/A | Structural | 2016 | North Indian River Lagoon | 28.57083 | -80.80111 | 2018 | BMPTrains | yes | 83.4636 | 190.7521
43383 | City of Titusville | North IRL | A | IR1-5 | 0.35 | 0.47 | 0.05404 | 9.698 | 1.425 | 0.52408 | 0.077005 | 1200 | Residential, Medium Density-Two-five dwellingunits per acre | TV-20 | La Paloma Basin | 554.8352 | City of Titusville | Brevard County | La Paloma Basin TMDL Improvements | 2nd generation baffle box with media. (BC-085) | Baffle Boxes- Second Generation with Media | Completed | 2019 |  |  | A | 488 | $375,000 | $4,000 | City/ County | City - $166,704/ County - $208,296 | N/A | Structural | 2016 | North Indian River Lagoon | 28.57083 | -80.80111 | 2018 | BMPTrains | yes | 108.7593 | 218.6933
43384 | City of Titusville | North IRL | A | IR1-5 | 0.35 | 0.47 | 0.097506 | 9.698 | 1.425 | 0.94562 | 0.13894 | 1210 | Fixed Single Family Units | TV-20 | La Paloma Basin | 554.8352 | City of Titusville | Brevard County | La Paloma Basin TMDL Improvements | 2nd generation baffle box with media. (BC-085) | Baffle Boxes- Second Generation with Media | Completed | 2019 |  |  | A | 488 | $375,000 | $4,000 | City/ County | City - $166,704/ County - $208,296 | N/A | Structural | 2016 | North Indian River Lagoon | 28.57083 | -80.80111 | 2018 | BMPTrains | yes | 83.406 | 394.5945
43385 | City of Titusville | North IRL | A | IR1-5 | 0.35 | 0.47 | 0.23844 | 9.698 | 1.425 | 2.3124 | 0.33976 | 1210 | Fixed Single Family Units | TV-20 | La Paloma Basin | 554.8352 | City of Titusville | Brevard County | La Paloma Basin TMDL Improvements | 2nd generation baffle box with media. (BC-085) | Baffle Boxes- Second Generation with Media | Completed | 2019 |  |  | A | 488 | $375,000 | $4,000 | City/ County | City - $166,704/ County - $208,296 | N/A | Structural | 2016 | North Indian River Lagoon | 28.57083 | -80.80111 | 2018 | BMPTrains | yes | 125.3667 | 964.9262
43386 | City of Titusville | North IRL | A | IR1-5 | 0.35 | 0.47 | 0.065583 | 9.698 | 1.425 | 0.63602 | 0.093453 | 1210 | Fixed Single Family Units | TV-20 | La Paloma Basin | 554.8352 | City of Titusville | Brevard County | La Paloma Basin TMDL Improvements | 2nd generation baffle box with media. (BC-085) | Baffle Boxes- Second Generation with Media | Completed | 2019 |  |  | A | 488 | $375,000 | $4,000 | City/ County | City - $166,704/ County - $208,296 | N/A | Structural | 2016 | North Indian River Lagoon | 28.57083 | -80.80111 | 2018 | BMPTrains | yes | 65.8489 | 265.4046
43387 | City of Titusville | North IRL | A | IR1-5 | 0.35 | 0.47 | 0.1622 | 9.698 | 1.425 | 1.573 | 0.23112 | 1210 | Fixed Single Family Units | TV-20 | La Paloma Basin | 554.8352 | City of Titusville | Brevard County | La Paloma Basin TMDL Improvements | 2nd generation baffle box with media. (BC-085) | Baffle Boxes- Second Generation with Media | Completed | 2019 |  |  | A | 488 | $375,000 | $4,000 | City/ County | City - $166,704/ County - $208,296 | N/A | Structural | 2016 | North Indian River Lagoon | 28.57083 | -80.80111 | 2018 | BMPTrains | yes | 108.3753 | 656.3815
43388 | City of Titusville | North IRL | A | IR1-5 | 0.35 | 0.47 | 0.0024188 | 8.9761 | 1.4042 | 0.021711 | 0.0033965 | 1300 | Residential, High Density | TV-20 | La Paloma Basin | 554.8352 | City of Titusville | Brevard County | La Paloma Basin TMDL Improvements | 2nd generation baffle box with media. (BC-085) | Baffle Boxes- Second Generation with Media | Completed | 2019 |  |  | A | 488 | $375,000 | $4,000 | City/ County | City - $166,704/ County - $208,296 | N/A | Structural | 2016 | North Indian River Lagoon | 28.57083 | -80.80111 | 2018 | BMPTrains | yes | 15.4504 | 9.7886
43389 | City of Titusville | North IRL | A | IR1-5 | 0.35 | 0.47 | 0.18054 | 8.9761 | 1.4042 | 1.6205 | 0.25352 | 1200 | Residential, Medium Density-Two-five dwellingunits per acre | TV-20 | La Paloma Basin | 554.8352 | City of Titusville | Brevard County | La Paloma Basin TMDL Improvements | 2nd generation baffle box with media. (BC-085) | Baffle Boxes- Second Generation with Media | Completed | 2019 |  |  | A | 488 | $375,000 | $4,000 | City/ County | City - $166,704/ County - $208,296 | N/A | Structural | 2016 | North Indian River Lagoon | 28.57083 | -80.80111 | 2018 | BMPTrains | yes | 132.5106 | 730.6246
43390 | City of Titusville | North IRL | A | IR1-5 | 0.35 | 0.47 | 0.036573 | 8.9761 | 1.4042 | 0.32828 | 0.051356 | 1210 | Fixed Single Family Units | TV-20 | La Paloma Basin | 554.8352 | City of Titusville | Brevard County | La Paloma Basin TMDL Improvements | 2nd generation baffle box with media. (BC-085) | Baffle Boxes- Second Generation with Media | Completed | 2019 |  |  | A | 488 | $375,000 | $4,000 | City/ County | City - $166,704/ County - $208,296 | N/A | Structural | 2016 | North Indian River Lagoon | 28.57083 | -80.80111 | 2018 | BMPTrains | yes | 56.1334 | 148.0037
43391 | City of Titusville | North IRL | A | IR1-5 | 0.35 | 0.47 | 0.13781 | 8.9761 | 1.4042 | 1.237 | 0.19352 | 1210 | Fixed Single Family Units | TV-20 | La Paloma Basin | 554.8352 | City of Titusville | Brevard County | La Paloma Basin TMDL Improvements | 2nd generation baffle box with media. (BC-085) | Baffle Boxes- Second Generation with Media | Completed | 2019 |  |  | A | 488 | $375,000 | $4,000 | City/ County | City - $166,704/ County - $208,296 | N/A | Structural | 2016 | North Indian River Lagoon | 28.57083 | -80.80111 | 2018 | BMPTrains | yes | 96.177 | 557.7157
43392 | City of Titusville | North IRL | A | IR1-5 | 0.35 | 0.47 | 0.089075 | 8.9761 | 1.4042 | 0.79954 | 0.12508 | 1210 | Fixed Single Family Units | TV-20 | La Paloma Basin | 554.8352 | City of Titusville | Brevard County | La Paloma Basin TMDL Improvements | 2nd generation baffle box with media. (BC-085) | Baffle Boxes- Second Generation with Media | Completed | 2019 |  |  | A | 488 | $375,000 | $4,000 | City/ County | City - $166,704/ County - $208,296 | N/A | Structural | 2016 | North Indian River Lagoon | 28.57083 | -80.80111 | 2018 | BMPTrains | yes | 77.2928 | 360.4723
43393 | City of Titusville | North IRL | A | IR1-5 | 0.35 | 0.47 | 0.0013867 | 8.9761 | 1.4042 | 0.012447 | 0.0019472 | 1300 | Residential, High Density | TV-20 | La Paloma Basin | 554.8352 | City of Titusville | Brevard County | La Paloma Basin TMDL Improvements | 2nd generation baffle box with media. (BC-085) | Baffle Boxes- Second Generation with Media | Completed | 2019 |  |  | A | 488 | $375,000 | $4,000 | City/ County | City - $166,704/ County - $208,296 | N/A | Structural | 2016 | North Indian River Lagoon | 28.57083 | -80.80111 | 2018 | BMPTrains | yes | 17.0156 | 5.6116
43394 | City of Titusville | North IRL | A | IR1-5 | 0.35 | 0.47 | 0.1242 | 8.2434 | 1.2334 | 1.0239 | 0.15319 | 1300 | Residential, High Density | TV-20 | La Paloma Basin | 554.8352 | City of Titusville | Brevard County | La Paloma Basin TMDL Improvements | 2nd generation baffle box with media. (BC-085) | Baffle Boxes- Second Generation with Media | Completed | 2019 |  |  | A | 488 | $375,000 | $4,000 | City/ County | City - $166,704/ County - $208,296 | N/A | Structural | 2016 | North Indian River Lagoon | 28.57083 | -80.80111 | 2018 | BMPTrains | yes | 130.2008 | 502.6398
43395 | City of Titusville | North IRL | A | IR1-5 | 0.35 | 0.47 | 0.12173 | 8.2434 | 1.2334 | 1.0034 | 0.15014 | 1300 | Residential, High Density | TV-20 | La Paloma Basin | 554.8352 | City of Titusville | Brevard County | La Paloma Basin TMDL Improvements | 2nd generation baffle box with media. (BC-085) | Baffle Boxes- Second Generation with Media | Completed | 2019 |  |  | A | 488 | $375,000 | $4,000 | City/ County | City - $166,704/ County - $208,296 | N/A | Structural | 2016 | North Indian River Lagoon | 28.57083 | -80.80111 | 2018 | BMPTrains | yes | 123.065 | 492.6106
43396 | City of Titusville | North IRL | A | IR1-5 | 0.35 | 0.47 | 0.0059584 | 6.9678 | 0.94784 | 0.041517 | 0.0056476 | 1400 | Commercial and Services | TV-20 | La Paloma Basin | 554.8352 | City of Titusville | Brevard County | La Paloma Basin TMDL Improvements | 2nd generation baffle box with media. (BC-085) | Baffle Boxes- Second Generation with Media | Completed | 2019 |  |  | A | 488 | $375,000 | $4,000 | City/ County | City - $166,704/ County - $208,296 | N/A | Structural | 2016 | North Indian River Lagoon | 28.57083 | -80.80111 | 2018 | BMPTrains | yes | 31.2969 | 24.1128
43397 | City of Titusville | North IRL | A | IR1-5 | 0.35 | 0.47 | 0.17117 | 6.9678 | 0.94784 | 1.1927 | 0.16224 | 1700 | Institutional (Educational,religious,health and military facilities) | TV-20 | La Paloma Basin | 554.8352 | City of Titusville | Brevard County | La Paloma Basin TMDL Improvements | 2nd generation baffle box with media. (BC-085) | Baffle Boxes- Second Generation with Media | Completed | 2019 |  |  | A | 488 | $375,000 | $4,000 | City/ County | City - $166,704/ County - $208,296 | N/A | Structural | 2016 | North Indian River Lagoon | 28.57083 | -80.80111 | 2018 | BMPTrains | yes | 126.5668 | 692.6878
43398 | City of Titusville | North IRL | A | IR1-5 | 0.35 | 0.47 | 0.05466 | 6.9678 | 0.94784 | 0.38086 | 0.051809 | 8120 | Railroads | TV-20 | La Paloma Basin | 554.8352 | City of Titusville | Brevard County | La Paloma Basin TMDL Improvements | 2nd generation baffle box with media. (BC-085) | Baffle Boxes- Second Generation with Media | Completed | 2019 |  |  | A | 488 | $375,000 | $4,000 | City/ County | City - $166,704/ County - $208,296 | N/A | Structural | 2016 | North Indian River Lagoon | 28.57083 | -80.80111 | 2018 | BMPTrains | yes | 118.5432 | 221.2027
43399 | City of Titusville | North IRL | A | IR1-5 | 0.35 | 0.47 | 0.030641 | 6.9678 | 0.94784 | 0.2135 | 0.029043 | 1430 | Professional Services | TV-20 | La Paloma Basin | 554.8352 | City of Titusville | Brevard County | La Paloma Basin TMDL Improvements | 2nd generation baffle box with media. (BC-085) | Baffle Boxes- Second Generation with Media | Completed | 2019 |  |  | A | 488 | $375,000 | $4,000 | City/ County | City - $166,704/ County - $208,296 | N/A | Structural | 2016 | North Indian River Lagoon | 28.57083 | -80.80111 | 2018 | BMPTrains | yes | 46.9386 | 123.9992
43400 | City of Titusville | North IRL | A | IR1-5 | 0.35 | 0.47 | 0.11431 | 6.9678 | 0.94784 | 0.79652 | 0.10835 | 8300 | Utilities | TV-20 | La Paloma Basin | 554.8352 | City of Titusville | Brevard County | La Paloma Basin TMDL Improvements | 2nd generation baffle box with media. (BC-085) | Baffle Boxes- Second Generation with Media | Completed | 2019 |  |  | A | 488 | $375,000 | $4,000 | City/ County | City - $166,704/ County - $208,296 | N/A | Structural | 2016 | North Indian River Lagoon | 28.57083 | -80.80111 | 2018 | BMPTrains | yes | 106.4963 | 462.613
43401 | City of Titusville | North IRL | A | IR1-5 | 0.35 | 0.47 | 0.21904 | 0 | 0 | 0 | 0 | 1820 | Golf Course | TV-20 | La Paloma Basin | 554.8352 | City of Titusville | Brevard County | La Paloma Basin TMDL Improvements | 2nd generation baffle box with media. (BC-085) | Baffle Boxes- Second Generation with Media | Completed | 2019 |  |  | A | 488 | $375,000 | $4,000 | City/ County | City - $166,704/ County - $208,296 | N/A | Structural | 2016 | North Indian River Lagoon | 28.57083 | -80.80111 | 2018 | BMPTrains | yes | 143.4433 | 886.4144
43402 | Natural Lands | North IRL | A | IR1-5 | 0.35 | 0.47 | 0.39873 | 0 | 0 | 0 | 0 | 5300 | Reservoirs | TV-20 | La Paloma Basin | 554.8352 | City of Titusville | Brevard County | La Paloma Basin TMDL Improvements | 2nd generation baffle box with media. (BC-085) | Baffle Boxes- Second Generation with Media | Completed | 2019 |  |  | A | 488 | $375,000 | $4,000 | City/ County | City - $166,704/ County - $208,296 | N/A | Structural | 2016 | North Indian River Lagoon | 28.57083 | -80.80111 | 2018 | BMPTrains | yes | 167.7228 | 1613.5856
43403 | City of Titusville | North IRL | A | IR1-5 | 0.35 | 0.47 | 0.22132 | 9.9889 | 1.4778 | 2.2108 | 0.32707 | 1200 | Residential, Medium Density-Two-five dwellingunits per acre | TV-20 | La Paloma Basin | 554.8352 | City of Titusville | Brevard County | La Paloma Basin TMDL Improvements | 2nd generation baffle box with media. (BC-085) | Baffle Boxes- Second Generation with Media | Completed | 2019 |  |  | A | 488 | $375,000 | $4,000 | City/ County | City - $166,704/ County - $208,296 | N/A | Structural | 2016 | North Indian River Lagoon | 28.57083 | -80.80111 | 2018 | BMPTrains | yes | 136.972 | 895.6512
43404 | City of Titusville | North IRL | A | IR1-5 | 0.35 | 0.47 | 0.0016979 | 9.9889 | 1.4778 | 0.01696 | 0.0025092 | 1210 | Fixed Single Family Units | TV-20 | La Paloma Basin | 554.8352 | City of Titusville | Brevard County | La Paloma Basin TMDL Improvements | 2nd generation baffle box with media. (BC-085) | Baffle Boxes- Second Generation with Media | Completed | 2019 |  |  | A | 488 | $375,000 | $4,000 | City/ County | City - $166,704/ County - $208,296 | N/A | Structural | 2016 | North Indian River Lagoon | 28.57083 | -80.80111 | 2018 | BMPTrains | yes | 14.7367 | 6.8712
43405 | City of Titusville | North IRL | A | IR1-5 | 0.35 | 0.47 | 0.00077539 | 9.9889 | 1.4778 | 0.0077453 | 0.0011459 | 1210 | Fixed Single Family Units | TV-20 | La Paloma Basin | 554.8352 | City of Titusville | Brevard County | La Paloma Basin TMDL Improvements | 2nd generation baffle box with media. (BC-085) | Baffle Boxes- Second Generation with Media | Completed | 2019 |  |  | A | 488 | $375,000 | $4,000 | City/ County | City - $166,704/ County - $208,296 | N/A | Structural | 2016 | North Indian River Lagoon | 28.57083 | -80.80111 | 2018 | BMPTrains | yes | 12.1834 | 3.1379
43406 | City of Titusville | North IRL | A | IR1-5 | 0.35 | 0.47 | 0.030136 | 9.9889 | 1.4778 | 0.30102 | 0.044535 | 1210 | Fixed Single Family Units | TV-20 | La Paloma Basin | 554.8352 | City of Titusville | Brevard County | La Paloma Basin TMDL Improvements | 2nd generation baffle box with media. (BC-085) | Baffle Boxes- Second Generation with Media | Completed | 2019 |  |  | A | 488 | $375,000 | $4,000 | City/ County | City - $166,704/ County - $208,296 | N/A | Structural | 2016 | North Indian River Lagoon | 28.57083 | -80.80111 | 2018 | BMPTrains | yes | 52.1418 | 121.9549
43407 | City of Titusville | North IRL | A | IR1-5 | 0.35 | 0.47 | 0.15883 | 9.9889 | 1.4778 | 1.5865 | 0.23472 | 1210 | Fixed Single Family Units | TV-20 | La Paloma Basin | 554.8352 | City of Titusville | Brevard County | La Paloma Basin TMDL Improvements | 2nd generation baffle box with media. (BC-085) | Baffle Boxes- Second Generation with Media | Completed | 2019 |  |  | A | 488 | $375,000 | $4,000 | City/ County | City - $166,704/ County - $208,296 | N/A | Structural | 2016 | North Indian River Lagoon | 28.57083 | -80.80111 | 2018 | BMPTrains | yes | 100.0776 | 642.757
43408 | City of Titusville | North IRL | A | IR1-5 | 0.35 | 0.47 | 0.16034 | 9.9889 | 1.4778 | 1.6016 | 0.23695 | 1210 | Fixed Single Family Units | TV-20 | La Paloma Basin | 554.8352 | City of Titusville | Brevard County | La Paloma Basin TMDL Improvements | 2nd generation baffle box with media. (BC-085) | Baffle Boxes- Second Generation with Media | Completed | 2019 |  |  | A | 488 | $375,000 | $4,000 | City/ County | City - $166,704/ County - $208,296 | N/A | Structural | 2016 | North Indian River Lagoon | 28.57083 | -80.80111 | 2018 | BMPTrains | yes | 101.268 | 648.8669
43409 | City of Titusville | North IRL | A | IR1-5 | 0.35 | 0.47 | 0.043258 | 9.9889 | 1.4778 | 0.4321 | 0.063926 | 1210 | Fixed Single Family Units | TV-20 | La Paloma Basin | 554.8352 | City of Titusville | Brevard County | La Paloma Basin TMDL Improvements | 2nd generation baffle box with media. (BC-085) | Baffle Boxes- Second Generation with Media | Completed | 2019 |  |  | A | 488 | $375,000 | $4,000 | City/ County | City - $166,704/ County - $208,296 | N/A | Structural | 2016 | North Indian River Lagoon | 28.57083 | -80.80111 | 2018 | BMPTrains | yes | 70.5427 | 175.0577
43410 | City of Titusville | North IRL | A | IR1-5 | 0.35 | 0.47 | 0.0014093 | 9.9889 | 1.4778 | 0.014077 | 0.0020827 | 1210 | Fixed Single Family Units | TV-20 | La Paloma Basin | 554.8352 | City of Titusville | Brevard County | La Paloma Basin TMDL Improvements | 2nd generation baffle box with media. (BC-085) | Baffle Boxes- Second Generation with Media | Completed | 2019 |  |  | A | 488 | $375,000 | $4,000 | City/ County | City - $166,704/ County - $208,296 | N/A | Structural | 2016 | North Indian River Lagoon | 28.57083 | -80.80111 | 2018 | BMPTrains | yes | 20.3303 | 5.7032
43411 | City of Titusville | North IRL | A | IR1-5 | 0.35 | 0.47 | 0.062332 | 8.0225 | 1.1229 | 0.50005 | 0.069991 | 1200 | Residential, Medium Density-Two-five dwellingunits per acre | TV-20 | La Paloma Basin | 554.8352 | City of Titusville | Brevard County | La Paloma Basin TMDL Improvements | 2nd generation baffle box with media. (BC-085) | Baffle Boxes- Second Generation with Media | Completed | 2019 |  |  | A | 488 | $375,000 | $4,000 | City/ County | City - $166,704/ County - $208,296 | N/A | Structural | 2016 | North Indian River Lagoon | 28.57083 | -80.80111 | 2018 | BMPTrains | yes | 130.3522 | 252.247
43412 | City of Titusville | North IRL | A | IR1-5 | 0.35 | 0.47 | 0.37247 | 8.0225 | 1.1229 | 2.9881 | 0.41824 | 1820 | Golf Course | TV-20 | La Paloma Basin | 554.8352 | City of Titusville | Brevard County | La Paloma Basin TMDL Improvements | 2nd generation baffle box with media. (BC-085) | Baffle Boxes- Second Generation with Media | Completed | 2019 |  |  | A | 488 | $375,000 | $4,000 | City/ County | City - $166,704/ County - $208,296 | N/A | Structural | 2016 | North Indian River Lagoon | 28.57083 | -80.80111 | 2018 | BMPTrains | yes | 170.8888 | 1507.3238
43413 | City of Titusville | North IRL | A | IR1-5 | 0.35 | 0.47 | 0.0095409 | 8.0225 | 1.1229 | 0.076541 | 0.010713 | 1210 | Fixed Single Family Units | TV-20 | La Paloma Basin | 554.8352 | City of Titusville | Brevard County | La Paloma Basin TMDL Improvements | 2nd generation baffle box with media. (BC-085) | Baffle Boxes- Second Generation with Media | Completed | 2019 |  |  | A | 488 | $375,000 | $4,000 | City/ County | City - $166,704/ County - $208,296 | N/A | Structural | 2016 | North Indian River Lagoon | 28.57083 | -80.80111 | 2018 | BMPTrains | yes | 30.8689 | 38.6105
43414 | City of Titusville | North IRL | A | IR1-5 | 0.35 | 0.47 | 0.14431 | 8.0225 | 1.1229 | 1.1577 | 0.16204 | 1210 | Fixed Single Family Units | TV-20 | La Paloma Basin | 554.8352 | City of Titusville | Brevard County | La Paloma Basin TMDL Improvements | 2nd generation baffle box with media. (BC-085) | Baffle Boxes- Second Generation with Media | Completed | 2019 |  |  | A | 488 | $375,000 | $4,000 | City/ County | City - $166,704/ County - $208,296 | N/A | Structural | 2016 | North Indian River Lagoon | 28.57083 | -80.80111 | 2018 | BMPTrains | yes | 99.2131 | 584.0024
43415 | City of Titusville | North IRL | A | IR1-5 | 0.35 | 0.47 | 0.029113 | 8.0225 | 1.1229 | 0.23356 | 0.03269 | 1210 | Fixed Single Family Units | TV-20 | La Paloma Basin | 554.8352 | City of Titusville | Brevard County | La Paloma Basin TMDL Improvements | 2nd generation baffle box with media. (BC-085) | Baffle Boxes- Second Generation with Media | Completed | 2019 |  |  | A | 488 | $375,000 | $4,000 | City/ County | City - $166,704/ County - $208,296 | N/A | Structural | 2016 | North Indian River Lagoon | 28.57083 | -80.80111 | 2018 | BMPTrains | yes | 54.8726 | 117.8163
43416 | City of Titusville | North IRL | A | IR1-5 | 0.35 | 0.47 | 0.21558 | 9.7128 | 1.4271 | 2.0939 | 0.30766 | 1200 | Residential, Medium Density-Two-five dwellingunits per acre | TV-20 | La Paloma Basin | 554.8352 | City of Titusville | Brevard County | La Paloma Basin TMDL Improvements | 2nd generation baffle box with media. (BC-085) | Baffle Boxes- Second Generation with Media | Completed | 2019 |  |  | A | 488 | $375,000 | $4,000 | City/ County | City - $166,704/ County - $208,296 | N/A | Structural | 2016 | North Indian River Lagoon | 28.57083 | -80.80111 | 2018 | BMPTrains | yes | 136.2079 | 872.4213
43417 | City of Titusville | North IRL | A | IR1-5 | 0.35 | 0.47 | 0.1154 | 9.7128 | 1.4271 | 1.1208 | 0.16469 | 1210 | Fixed Single Family Units | TV-20 | La Paloma Basin | 554.8352 | City of Titusville | Brevard County | La Paloma Basin TMDL Improvements | 2nd generation baffle box with media. (BC-085) | Baffle Boxes- Second Generation with Media | Completed | 2019 |  |  | A | 488 | $375,000 | $4,000 | City/ County | City - $166,704/ County - $208,296 | N/A | Structural | 2016 | North Indian River Lagoon | 28.57083 | -80.80111 | 2018 | BMPTrains | yes | 89.0149 | 467
43418 | City of Titusville | North IRL | A | IR1-5 | 0.35 | 0.47 | 0.06931 | 9.7128 | 1.4271 | 0.67319 | 0.098913 | 1210 | Fixed Single Family Units | TV-20 | La Paloma Basin | 554.8352 | City of Titusville | Brevard County | La Paloma Basin TMDL Improvements | 2nd generation baffle box with media. (BC-085) | Baffle Boxes- Second Generation with Media | Completed | 2019 |  |  | A | 488 | $375,000 | $4,000 | City/ County | City - $166,704/ County - $208,296 | N/A | Structural | 2016 | North Indian River Lagoon | 28.57083 | -80.80111 | 2018 | BMPTrains | yes | 81.9344 | 280.4862
43419 | City of Titusville | North IRL | A | IR1-5 | 0.35 | 0.47 | 0.001508 | 9.7128 | 1.4271 | 0.014647 | 0.0021521 | 1210 | Fixed Single Family Units | TV-20 | La Paloma Basin | 554.8352 | City of Titusville | Brevard County | La Paloma Basin TMDL Improvements | 2nd generation baffle box with media. (BC-085) | Baffle Boxes- Second Generation with Media | Completed | 2019 |  |  | A | 488 | $375,000 | $4,000 | City/ County | City - $166,704/ County - $208,296 | N/A | Structural | 2016 | North Indian River Lagoon | 28.57083 | -80.80111 | 2018 | BMPTrains | yes | 12.509 | 6.1026
43420 | City of Titusville | North IRL | A | IR1-5 | 0.35 | 0.47 | 0.012793 | 9.7128 | 1.4271 | 0.12425 | 0.018257 | 1210 | Fixed Single Family Units | TV-20 | La Paloma Basin | 554.8352 | City of Titusville | Brevard County | La Paloma Basin TMDL Improvements | 2nd generation baffle box with media. (BC-085) | Baffle Boxes- Second Generation with Media | Completed | 2019 |  |  | A | 488 | $375,000 | $4,000 | City/ County | City - $166,704/ County - $208,296 | N/A | Structural | 2016 | North Indian River Lagoon | 28.57083 | -80.80111 | 2018 | BMPTrains | yes | 29.9205 | 51.77
43421 | City of Titusville | North IRL | A | IR1-5 | 0.35 | 0.47 | 6.8722e-05 | 9.7128 | 1.4271 | 0.00066748 | 9.8074e-05 | 1210 | Fixed Single Family Units | TV-20 | La Paloma Basin | 554.8352 | City of Titusville | Brevard County | La Paloma Basin TMDL Improvements | 2nd generation baffle box with media. (BC-085) | Baffle Boxes- Second Generation with Media | Completed | 2019 |  |  | A | 488 | $375,000 | $4,000 | City/ County | City - $166,704/ County - $208,296 | N/A | Structural | 2016 | North Indian River Lagoon | 28.57083 | -80.80111 | 2018 | BMPTrains | yes | 2.5232 | 0.27811
43422 | City of Titusville | North IRL | A | IR1-5 | 0.35 | 0.47 | 0.090498 | 9.7128 | 1.4271 | 0.87899 | 0.12915 | 1210 | Fixed Single Family Units | TV-20 | La Paloma Basin | 554.8352 | City of Titusville | Brevard County | La Paloma Basin TMDL Improvements | 2nd generation baffle box with media. (BC-085) | Baffle Boxes- Second Generation with Media | Completed | 2019 |  |  | A | 488 | $375,000 | $4,000 | City/ County | City - $166,704/ County - $208,296 | N/A | Structural | 2016 | North Indian River Lagoon | 28.57083 | -80.80111 | 2018 | BMPTrains | yes | 82.3426 | 366.2317
43423 | City of Titusville | North IRL | A | IR1-5 | 0.35 | 0.47 | 0.08318 | 12.4537 | 2.1667 | 1.0359 | 0.18023 | 1300 | Residential, High Density | TV-20 | La Paloma Basin | 554.8352 | City of Titusville | Brevard County | La Paloma Basin TMDL Improvements | 2nd generation baffle box with media. (BC-085) | Baffle Boxes- Second Generation with Media | Completed | 2019 |  |  | A | 488 | $375,000 | $4,000 | City/ County | City - $166,704/ County - $208,296 | N/A | Structural | 2016 | North Indian River Lagoon | 28.57083 | -80.80111 | 2018 | BMPTrains | yes | 80.2703 | 336.6185
43424 | City of Titusville | North IRL | A | IR1-5 | 0.35 | 0.47 | 0.00023382 | 12.4537 | 2.1667 | 0.0029119 | 0.00050663 | 1400 | Commercial and Services | TV-20 | La Paloma Basin | 554.8352 | City of Titusville | Brevard County | La Paloma Basin TMDL Improvements | 2nd generation baffle box with media. (BC-085) | Baffle Boxes- Second Generation with Media | Completed | 2019 |  |  | A | 488 | $375,000 | $4,000 | City/ County | City - $166,704/ County - $208,296 | N/A | Structural | 2016 | North Indian River Lagoon | 28.57083 | -80.80111 | 2018 | BMPTrains | yes | 7.3814 | 0.94624
43425 | City of Titusville | North IRL | A | IR1-5 | 0.35 | 0.47 | 0.18398 | 9.6945 | 1.4245 | 1.7836 | 0.26208 | 1200 | Residential, Medium Density-Two-five dwellingunits per acre | TV-20 | La Paloma Basin | 554.8352 | City of Titusville | Brevard County | La Paloma Basin TMDL Improvements | 2nd generation baffle box with media. (BC-085) | Baffle Boxes- Second Generation with Media | Completed | 2019 |  |  | A | 488 | $375,000 | $4,000 | City/ County | City - $166,704/ County - $208,296 | N/A | Structural | 2016 | North Indian River Lagoon | 28.57083 | -80.80111 | 2018 | BMPTrains | yes | 296.1748 | 744.5556
43426 | City of Titusville | North IRL | A | IR1-5 | 0.35 | 0.47 | 0.19133 | 9.6945 | 1.4245 | 1.8548 | 0.27254 | 1210 | Fixed Single Family Units | TV-20 | La Paloma Basin | 554.8352 | City of Titusville | Brevard County | La Paloma Basin TMDL Improvements | 2nd generation baffle box with media. (BC-085) | Baffle Boxes- Second Generation with Media | Completed | 2019 |  |  | A | 488 | $375,000 | $4,000 | City/ County | City - $166,704/ County - $208,296 | N/A | Structural | 2016 | North Indian River Lagoon | 28.57083 | -80.80111 | 2018 | BMPTrains | yes | 115.4352 | 774.2834
43427 | City of Titusville | North IRL | A | IR1-5 | 0.35 | 0.47 | 0.24245 | 9.6945 | 1.4245 | 2.3504 | 0.34536 | 1210 | Fixed Single Family Units | TV-20 | La Paloma Basin | 554.8352 | City of Titusville | Brevard County | La Paloma Basin TMDL Improvements | 2nd generation baffle box with media. (BC-085) | Baffle Boxes- Second Generation with Media | Completed | 2019 |  |  | A | 488 | $375,000 | $4,000 | City/ County | City - $166,704/ County - $208,296 | N/A | Structural | 2016 | North Indian River Lagoon | 28.57083 | -80.80111 | 2018 | BMPTrains | yes | 126.7643 | 981.161
43428 | City of Titusville | North IRL | A | IR1-5 | 0.35 | 0.47 | 0.036815 | 8.2624 | 1.1647 | 0.30418 | 0.042878 | 1200 | Residential, Medium Density-Two-five dwellingunits per acre | TV-20 | La Paloma Basin | 554.8352 | City of Titusville | Brevard County | La Paloma Basin TMDL Improvements | 2nd generation baffle box with media. (BC-085) | Baffle Boxes- Second Generation with Media | Completed | 2019 |  |  | A | 488 | $375,000 | $4,000 | City/ County | City - $166,704/ County - $208,296 | N/A | Structural | 2016 | North Indian River Lagoon | 28.57083 | -80.80111 | 2018 | BMPTrains | yes | 124.3967 | 148.9866
43429 | City of Titusville | North IRL | A | IR1-5 | 0.35 | 0.47 | 0.1943 | 8.2624 | 1.1647 | 1.6054 | 0.22629 | 1820 | Golf Course | TV-20 | La Paloma Basin | 554.8352 | City of Titusville | Brevard County | La Paloma Basin TMDL Improvements | 2nd generation baffle box with media. (BC-085) | Baffle Boxes- Second Generation with Media | Completed | 2019 |  |  | A | 488 | $375,000 | $4,000 | City/ County | City - $166,704/ County - $208,296 | N/A | Structural | 2016 | North Indian River Lagoon | 28.57083 | -80.80111 | 2018 | BMPTrains | yes | 139.6178 | 786.2888
43430 | City of Titusville | North IRL | A | IR1-5 | 0.35 | 0.47 | 0.087969 | 8.2624 | 1.1647 | 0.72683 | 0.10245 | 1210 | Fixed Single Family Units | TV-20 | La Paloma Basin | 554.8352 | City of Titusville | Brevard County | La Paloma Basin TMDL Improvements | 2nd generation baffle box with media. (BC-085) | Baffle Boxes- Second Generation with Media | Completed | 2019 |  |  | A | 488 | $375,000 | $4,000 | City/ County | City - $166,704/ County - $208,296 | N/A | Structural | 2016 | North Indian River Lagoon | 28.57083 | -80.80111 | 2018 | BMPTrains | yes | 90.3636 | 355.9982
43431 | City of Titusville | North IRL | A | IR1-5 | 0.35 | 0.47 | 0.1957 | 8.2624 | 1.1647 | 1.617 | 0.22793 | 1210 | Fixed Single Family Units | TV-20 | La Paloma Basin | 554.8352 | City of Titusville | Brevard County | La Paloma Basin TMDL Improvements | 2nd generation baffle box with media. (BC-085) | Baffle Boxes- Second Generation with Media | Completed | 2019 |  |  | A | 488 | $375,000 | $4,000 | City/ County | City - $166,704/ County - $208,296 | N/A | Structural | 2016 | North Indian River Lagoon | 28.57083 | -80.80111 | 2018 | BMPTrains | yes | 114.0561 | 791.9727
43432 | City of Titusville | North IRL | A | IR1-5 | 0.35 | 0.47 | 0.10298 | 8.2624 | 1.1647 | 0.85088 | 0.11994 | 1210 | Fixed Single Family Units | TV-20 | La Paloma Basin | 554.8352 | City of Titusville | Brevard County | La Paloma Basin TMDL Improvements | 2nd generation baffle box with media. (BC-085) | Baffle Boxes- Second Generation with Media | Completed | 2019 |  |  | A | 488 | $375,000 | $4,000 | City/ County | City - $166,704/ County - $208,296 | N/A | Structural | 2016 | North Indian River Lagoon | 28.57083 | -80.80111 | 2018 | BMPTrains | yes | 87.441 | 416.7538
43433 | City of Titusville | North IRL | A | IR1-5 | 0.35 | 0.47 | 0.00074697 | 9.6898 | 1.4237 | 0.007238 | 0.0010635 | 1710 | Educational Facilities | TV-20 | La Paloma Basin | 554.8352 | City of Titusville | Brevard County | La Paloma Basin TMDL Improvements | 2nd generation baffle box with media. (BC-085) | Baffle Boxes- Second Generation with Media | Completed | 2019 |  |  | A | 488 | $375,000 | $4,000 | City/ County | City - $166,704/ County - $208,296 | N/A | Structural | 2016 | North Indian River Lagoon | 28.57083 | -80.80111 | 2018 | BMPTrains | yes | 34.4628 | 3.0229
43434 | City of Titusville | North IRL | A | IR1-5 | 0.35 | 0.47 | 0.059863 | 9.6898 | 1.4237 | 0.58006 | 0.085226 | 1210 | Fixed Single Family Units | TV-20 | La Paloma Basin | 554.8352 | City of Titusville | Brevard County | La Paloma Basin TMDL Improvements | 2nd generation baffle box with media. (BC-085) | Baffle Boxes- Second Generation with Media | Completed | 2019 |  |  | A | 488 | $375,000 | $4,000 | City/ County | City - $166,704/ County - $208,296 | N/A | Structural | 2016 | North Indian River Lagoon | 28.57083 | -80.80111 | 2018 | BMPTrains | yes | 64.31 | 242.2571
43435 | City of Titusville | North IRL | A | IR1-5 | 0.35 | 0.47 | 0.11177 | 9.6898 | 1.4237 | 1.0831 | 0.15913 | 1210 | Fixed Single Family Units | TV-20 | La Paloma Basin | 554.8352 | City of Titusville | Brevard County | La Paloma Basin TMDL Improvements | 2nd generation baffle box with media. (BC-085) | Baffle Boxes- Second Generation with Media | Completed | 2019 |  |  | A | 488 | $375,000 | $4,000 | City/ County | City - $166,704/ County - $208,296 | N/A | Structural | 2016 | North Indian River Lagoon | 28.57083 | -80.80111 | 2018 | BMPTrains | yes | 96.6113 | 452.3323
43436 | City of Titusville | North IRL | A | IR1-5 | 0.35 | 0.47 | 0.069178 | 9.6898 | 1.4237 | 0.67032 | 0.098487 | 1210 | Fixed Single Family Units | TV-20 | La Paloma Basin | 554.8352 | City of Titusville | Brevard County | La Paloma Basin TMDL Improvements | 2nd generation baffle box with media. (BC-085) | Baffle Boxes- Second Generation with Media | Completed | 2019 |  |  | A | 488 | $375,000 | $4,000 | City/ County | City - $166,704/ County - $208,296 | N/A | Structural | 2016 | North Indian River Lagoon | 28.57083 | -80.80111 | 2018 | BMPTrains | yes | 76.588 | 279.9526
43437 | City of Titusville | North IRL | A | IR1-5 | 0.35 | 0.47 | 0.27184 | 9.6975 | 1.4249 | 2.6362 | 0.38736 | 1200 | Residential, Medium Density-Two-five dwellingunits per acre | TV-20 | La Paloma Basin | 554.8352 | City of Titusville | Brevard County | La Paloma Basin TMDL Improvements | 2nd generation baffle box with media. (BC-085) | Baffle Boxes- Second Generation with Media | Completed | 2019 |  |  | A | 488 | $375,000 | $4,000 | City/ County | City - $166,704/ County - $208,296 | N/A | Structural | 2016 | North Indian River Lagoon | 28.57083 | -80.80111 | 2018 | BMPTrains | yes | 204.7593 | 1100.1135
43438 | City of Titusville | North IRL | A | IR1-5 | 0.35 | 0.47 | 0.073423 | 9.6975 | 1.4249 | 0.71202 | 0.10462 | 1210 | Fixed Single Family Units | TV-20 | La Paloma Basin | 554.8352 | City of Titusville | Brevard County | La Paloma Basin TMDL Improvements | 2nd generation baffle box with media. (BC-085) | Baffle Boxes- Second Generation with Media | Completed | 2019 |  |  | A | 488 | $375,000 | $4,000 | City/ County | City - $166,704/ County - $208,296 | N/A | Structural | 2016 | North Indian River Lagoon | 28.57083 | -80.80111 | 2018 | BMPTrains | yes | 81.9506 | 297.1323
43439 | City of Titusville | North IRL | A | IR1-5 | 0.35 | 0.47 | 0.026146 | 9.6975 | 1.4249 | 0.25355 | 0.037256 | 1210 | Fixed Single Family Units | TV-20 | La Paloma Basin | 554.8352 | City of Titusville | Brevard County | La Paloma Basin TMDL Improvements | 2nd generation baffle box with media. (BC-085) | Baffle Boxes- Second Generation with Media | Completed | 2019 |  |  | A | 488 | $375,000 | $4,000 | City/ County | City - $166,704/ County - $208,296 | N/A | Structural | 2016 | North Indian River Lagoon | 28.57083 | -80.80111 | 2018 | BMPTrains | yes | 41.5169 | 105.8086
43440 | City of Titusville | North IRL | A | IR1-5 | 0.35 | 0.47 | 0.205 | 9.6975 | 1.4249 | 1.9879 | 0.2921 | 1210 | Fixed Single Family Units | TV-20 | La Paloma Basin | 554.8352 | City of Titusville | Brevard County | La Paloma Basin TMDL Improvements | 2nd generation baffle box with media. (BC-085) | Baffle Boxes- Second Generation with Media | Completed | 2019 |  |  | A | 488 | $375,000 | $4,000 | City/ County | City - $166,704/ County - $208,296 | N/A | Structural | 2016 | North Indian River Lagoon | 28.57083 | -80.80111 | 2018 | BMPTrains | yes | 116.8285 | 829.5891
43441 | City of Titusville | North IRL | A | IR1-5 | 0.35 | 0.47 | 0.018749 | 9.6975 | 1.4249 | 0.18182 | 0.026717 | 1210 | Fixed Single Family Units | TV-20 | La Paloma Basin | 554.8352 | City of Titusville | Brevard County | La Paloma Basin TMDL Improvements | 2nd generation baffle box with media. (BC-085) | Baffle Boxes- Second Generation with Media | Completed | 2019 |  |  | A | 488 | $375,000 | $4,000 | City/ County | City - $166,704/ County - $208,296 | N/A | Structural | 2016 | North Indian River Lagoon | 28.57083 | -80.80111 | 2018 | BMPTrains | yes | 67.3312 | 75.8763
43442 | City of Titusville | North IRL | A | IR1-5 | 0.35 | 0.47 | 0.022605 | 9.6975 | 1.4249 | 0.21921 | 0.032211 | 1210 | Fixed Single Family Units | TV-20 | La Paloma Basin | 554.8352 | City of Titusville | Brevard County | La Paloma Basin TMDL Improvements | 2nd generation baffle box with media. (BC-085) | Baffle Boxes- Second Generation with Media | Completed | 2019 |  |  | A | 488 | $375,000 | $4,000 | City/ County | City - $166,704/ County - $208,296 | N/A | Structural | 2016 | North Indian River Lagoon | 28.57083 | -80.80111 | 2018 | BMPTrains | yes | 61.7565 | 91.4801
43443 | City of Titusville | North IRL | A | IR1-5 | 0.35 | 0.47 | 0.15328 | 9.698 | 1.425 | 1.4866 | 0.21842 | 1200 | Residential, Medium Density-Two-five dwellingunits per acre | TV-20 | La Paloma Basin | 554.8352 | City of Titusville | Brevard County | La Paloma Basin TMDL Improvements | 2nd generation baffle box with media. (BC-085) | Baffle Boxes- Second Generation with Media | Completed | 2019 |  |  | A | 488 | $375,000 | $4,000 | City/ County | City - $166,704/ County - $208,296 | N/A | Structural | 2016 | North Indian River Lagoon | 28.57083 | -80.80111 | 2018 | BMPTrains | yes | 199.8227 | 620.322
43444 | City of Titusville | North IRL | A | IR1-5 | 0.35 | 0.47 | 0.078942 | 9.698 | 1.425 | 0.76558 | 0.11249 | 1210 | Fixed Single Family Units | TV-20 | La Paloma Basin | 554.8352 | City of Titusville | Brevard County | La Paloma Basin TMDL Improvements | 2nd generation baffle box with media. (BC-085) | Baffle Boxes- Second Generation with Media | Completed | 2019 |  |  | A | 488 | $375,000 | $4,000 | City/ County | City - $166,704/ County - $208,296 | N/A | Structural | 2016 | North Indian River Lagoon | 28.57083 | -80.80111 | 2018 | BMPTrains | yes | 101.2192 | 319.4661
43445 | City of Titusville | North IRL | A | IR1-5 | 0.35 | 0.47 | 0.38554 | 9.698 | 1.425 | 3.7389 | 0.54937 | 1210 | Fixed Single Family Units | TV-20 | La Paloma Basin | 554.8352 | City of Titusville | Brevard County | La Paloma Basin TMDL Improvements | 2nd generation baffle box with media. (BC-085) | Baffle Boxes- Second Generation with Media | Completed | 2019 |  |  | A | 488 | $375,000 | $4,000 | City/ County | City - $166,704/ County - $208,296 | N/A | Structural | 2016 | North Indian River Lagoon | 28.57083 | -80.80111 | 2018 | BMPTrains | yes | 158.4961 | 1560.2119
43446 | City of Titusville | North IRL | A | IR1-5 | 0.35 | 0.47 | 0.017243 | 9.7094 | 1.4266 | 0.16742 | 0.0246 | 1200 | Residential, Medium Density-Two-five dwellingunits per acre | TV-20 | La Paloma Basin | 554.8352 | City of Titusville | Brevard County | La Paloma Basin TMDL Improvements | 2nd generation baffle box with media. (BC-085) | Baffle Boxes- Second Generation with Media | Completed | 2019 |  |  | A | 488 | $375,000 | $4,000 | City/ County | City - $166,704/ County - $208,296 | N/A | Structural | 2016 | North Indian River Lagoon | 28.57083 | -80.80111 | 2018 | BMPTrains | yes | 108.1552 | 69.7819
43447 | City of Titusville | North IRL | A | IR1-5 | 0.35 | 0.47 | 0.0095793 | 9.7094 | 1.4266 | 0.093009 | 0.013666 | 1210 | Fixed Single Family Units | TV-20 | La Paloma Basin | 554.8352 | City of Titusville | Brevard County | La Paloma Basin TMDL Improvements | 2nd generation baffle box with media. (BC-085) | Baffle Boxes- Second Generation with Media | Completed | 2019 |  |  | A | 488 | $375,000 | $4,000 | City/ County | City - $166,704/ County - $208,296 | N/A | Structural | 2016 | North Indian River Lagoon | 28.57083 | -80.80111 | 2018 | BMPTrains | yes | 32.6845 | 38.7659
43448 | City of Titusville | North IRL | A | IR1-5 | 0.35 | 0.47 | 0.073342 | 9.7094 | 1.4266 | 0.71211 | 0.10463 | 1210 | Fixed Single Family Units | TV-20 | La Paloma Basin | 554.8352 | City of Titusville | Brevard County | La Paloma Basin TMDL Improvements | 2nd generation baffle box with media. (BC-085) | Baffle Boxes- Second Generation with Media | Completed | 2019 |  |  | A | 488 | $375,000 | $4,000 | City/ County | City - $166,704/ County - $208,296 | N/A | Structural | 2016 | North Indian River Lagoon | 28.57083 | -80.80111 | 2018 | BMPTrains | yes | 71.1921 | 296.806
43449 | City of Titusville | North IRL | A | IR1-5 | 0.35 | 0.47 | 0.073071 | 9.7094 | 1.4266 | 0.70948 | 0.10425 | 1210 | Fixed Single Family Units | TV-20 | La Paloma Basin | 554.8352 | City of Titusville | Brevard County | La Paloma Basin TMDL Improvements | 2nd generation baffle box with media. (BC-085) | Baffle Boxes- Second Generation with Media | Completed | 2019 |  |  | A | 488 | $375,000 | $4,000 | City/ County | City - $166,704/ County - $208,296 | N/A | Structural | 2016 | North Indian River Lagoon | 28.57083 | -80.80111 | 2018 | BMPTrains | yes | 71.3659 | 295.7082
43450 | City of Titusville | North IRL | A | IR1-5 | 0.35 | 0.47 | 0.0072497 | 9.7094 | 1.4266 | 0.07039 | 0.010343 | 1210 | Fixed Single Family Units | TV-20 | La Paloma Basin | 554.8352 | City of Titusville | Brevard County | La Paloma Basin TMDL Improvements | 2nd generation baffle box with media. (BC-085) | Baffle Boxes- Second Generation with Media | Completed | 2019 |  |  | A | 488 | $375,000 | $4,000 | City/ County | City - $166,704/ County - $208,296 | N/A | Structural | 2016 | North Indian River Lagoon | 28.57083 | -80.80111 | 2018 | BMPTrains | yes | 30.4223 | 29.3386
43451 | City of Titusville | North IRL | A | IR1-5 | 0.35 | 0.47 | 0.19456 | 9.7094 | 1.4266 | 1.8891 | 0.27757 | 1210 | Fixed Single Family Units | TV-20 | La Paloma Basin | 554.8352 | City of Titusville | Brevard County | La Paloma Basin TMDL Improvements | 2nd generation baffle box with media. (BC-085) | Baffle Boxes- Second Generation with Media | Completed | 2019 |  |  | A | 488 | $375,000 | $4,000 | City/ County | City - $166,704/ County - $208,296 | N/A | Structural | 2016 | North Indian River Lagoon | 28.57083 | -80.80111 | 2018 | BMPTrains | yes | 115.9138 | 787.3573
43452 | City of Titusville | North IRL | A | IR1-5 | 0.35 | 0.47 | 0.20419 | 9.7094 | 1.4266 | 1.9826 | 0.29131 | 1210 | Fixed Single Family Units | TV-20 | La Paloma Basin | 554.8352 | City of Titusville | Brevard County | La Paloma Basin TMDL Improvements | 2nd generation baffle box with media. (BC-085) | Baffle Boxes- Second Generation with Media | Completed | 2019 |  |  | A | 488 | $375,000 | $4,000 | City/ County | City - $166,704/ County - $208,296 | N/A | Structural | 2016 | North Indian River Lagoon | 28.57083 | -80.80111 | 2018 | BMPTrains | yes | 115.9969 | 826.3355
43453 | City of Titusville | North IRL | A | IR1-5 | 0.35 | 0.47 | 0.028906 | 9.7094 | 1.4266 | 0.28066 | 0.041238 | 1210 | Fixed Single Family Units | TV-20 | La Paloma Basin | 554.8352 | City of Titusville | Brevard County | La Paloma Basin TMDL Improvements | 2nd generation baffle box with media. (BC-085) | Baffle Boxes- Second Generation with Media | Completed | 2019 |  |  | A | 488 | $375,000 | $4,000 | City/ County | City - $166,704/ County - $208,296 | N/A | Structural | 2016 | North Indian River Lagoon | 28.57083 | -80.80111 | 2018 | BMPTrains | yes | 79.2246 | 116.9782
43454 | City of Titusville | North IRL | A | IR1-5 | 0.35 | 0.47 | 0.0096194 | 9.7094 | 1.4266 | 0.093399 | 0.013723 | 1210 | Fixed Single Family Units | TV-20 | La Paloma Basin | 554.8352 | City of Titusville | Brevard County | La Paloma Basin TMDL Improvements | 2nd generation baffle box with media. (BC-085) | Baffle Boxes- Second Generation with Media | Completed | 2019 |  |  | A | 488 | $375,000 | $4,000 | City/ County | City - $166,704/ County - $208,296 | N/A | Structural | 2016 | North Indian River Lagoon | 28.57083 | -80.80111 | 2018 | BMPTrains | yes | 54.0414 | 38.9283
43455 | City of Titusville | North IRL | A | IR1-5 | 0.35 | 0.47 | 0.10345 | 7.652 | 1.1026 | 0.79161 | 0.11407 | 1200 | Residential, Medium Density-Two-five dwellingunits per acre | TV-20 | La Paloma Basin | 554.8352 | City of Titusville | Brevard County | La Paloma Basin TMDL Improvements | 2nd generation baffle box with media. (BC-085) | Baffle Boxes- Second Generation with Media | Completed | 2019 |  |  | A | 488 | $375,000 | $4,000 | City/ County | City - $166,704/ County - $208,296 | N/A | Structural | 2016 | North Indian River Lagoon | 28.57083 | -80.80111 | 2018 | BMPTrains | yes | 161.2524 | 418.6508
43456 | City of Titusville | North IRL | A | IR1-5 | 0.35 | 0.47 | 0.024636 | 7.652 | 1.1026 | 0.18852 | 0.027165 | 1210 | Fixed Single Family Units | TV-20 | La Paloma Basin | 554.8352 | City of Titusville | Brevard County | La Paloma Basin TMDL Improvements | 2nd generation baffle box with media. (BC-085) | Baffle Boxes- Second Generation with Media | Completed | 2019 |  |  | A | 488 | $375,000 | $4,000 | City/ County | City - $166,704/ County - $208,296 | N/A | Structural | 2016 | North Indian River Lagoon | 28.57083 | -80.80111 | 2018 | BMPTrains | yes | 41.1911 | 99.7001
43457 | City of Titusville | North IRL | A | IR1-5 | 0.35 | 0.47 | 0.36366 | 7.652 | 1.1026 | 2.7827 | 0.40097 | 1210 | Fixed Single Family Units | TV-20 | La Paloma Basin | 554.8352 | City of Titusville | Brevard County | La Paloma Basin TMDL Improvements | 2nd generation baffle box with media. (BC-085) | Baffle Boxes- Second Generation with Media | Completed | 2019 |  |  | A | 488 | $375,000 | $4,000 | City/ County | City - $166,704/ County - $208,296 | N/A | Structural | 2016 | North Indian River Lagoon | 28.57083 | -80.80111 | 2018 | BMPTrains | yes | 153.8704 | 1471.6631
43458 | City of Titusville | North IRL | A | IR1-5 | 0.35 | 0.47 | 0.11814 | 7.652 | 1.1026 | 0.90401 | 0.13026 | 1210 | Fixed Single Family Units | TV-20 | La Paloma Basin | 554.8352 | City of Titusville | Brevard County | La Paloma Basin TMDL Improvements | 2nd generation baffle box with media. (BC-085) | Baffle Boxes- Second Generation with Media | Completed | 2019 |  |  | A | 488 | $375,000 | $4,000 | City/ County | City - $166,704/ County - $208,296 | N/A | Structural | 2016 | North Indian River Lagoon | 28.57083 | -80.80111 | 2018 | BMPTrains | yes | 108.3764 | 478.0955
43459 | City of Titusville | North IRL | A | IR1-5 | 0.35 | 0.47 | 0.0078803 | 7.652 | 1.1026 | 0.0603 | 0.008689 | 1210 | Fixed Single Family Units | TV-20 | La Paloma Basin | 554.8352 | City of Titusville | Brevard County | La Paloma Basin TMDL Improvements | 2nd generation baffle box with media. (BC-085) | Baffle Boxes- Second Generation with Media | Completed | 2019 |  |  | A | 488 | $375,000 | $4,000 | City/ County | City - $166,704/ County - $208,296 | N/A | Structural | 2016 | North Indian River Lagoon | 28.57083 | -80.80111 | 2018 | BMPTrains | yes | 74.9567 | 31.8905
43460 | City of Titusville | North IRL | A | IR1-5 | 0.35 | 0.47 | 0.099552 | 6.9843 | 0.99903 | 0.6953 | 0.099455 | 1200 | Residential, Medium Density-Two-five dwellingunits per acre | TV-20 | La Paloma Basin | 554.8352 | City of Titusville | Brevard County | La Paloma Basin TMDL Improvements | 2nd generation baffle box with media. (BC-085) | Baffle Boxes- Second Generation with Media | Completed | 2019 |  |  | A | 488 | $375,000 | $4,000 | City/ County | City - $166,704/ County - $208,296 | N/A | Structural | 2016 | North Indian River Lagoon | 28.57083 | -80.80111 | 2018 | BMPTrains | yes | 99.2436 | 402.8739
43461 | City of Titusville | North IRL | A | IR1-5 | 0.35 | 0.47 | 0.052843 | 6.9843 | 0.99903 | 0.36907 | 0.052791 | 1200 | Residential, Medium Density-Two-five dwellingunits per acre | TV-20 | La Paloma Basin | 554.8352 | City of Titusville | Brevard County | La Paloma Basin TMDL Improvements | 2nd generation baffle box with media. (BC-085) | Baffle Boxes- Second Generation with Media | Completed | 2019 |  |  | A | 488 | $375,000 | $4,000 | City/ County | City - $166,704/ County - $208,296 | N/A | Structural | 2016 | North Indian River Lagoon | 28.57083 | -80.80111 | 2018 | BMPTrains | yes | 83.0713 | 213.8472
43462 | Natural Lands | North IRL | A | IR1-5 | 0.35 | 0.47 | 0.027903 | 6.9843 | 0.99903 | 0.19489 | 0.027876 | 5300 | Reservoirs | TV-20 | La Paloma Basin | 554.8352 | City of Titusville | Brevard County | La Paloma Basin TMDL Improvements | 2nd generation baffle box with media. (BC-085) | Baffle Boxes- Second Generation with Media | Completed | 2019 |  |  | A | 488 | $375,000 | $4,000 | City/ County | City - $166,704/ County - $208,296 | N/A | Structural | 2016 | North Indian River Lagoon | 28.57083 | -80.80111 | 2018 | BMPTrains | yes | 53.8569 | 112.9206
43463 | City of Titusville | North IRL | A | IR1-5 | 0.35 | 0.47 | 0.17415 | 6.9843 | 0.99903 | 1.2163 | 0.17398 | 1210 | Fixed Single Family Units | TV-20 | La Paloma Basin | 554.8352 | City of Titusville | Brevard County | La Paloma Basin TMDL Improvements | 2nd generation baffle box with media. (BC-085) | Baffle Boxes- Second Generation with Media | Completed | 2019 |  |  | A | 488 | $375,000 | $4,000 | City/ County | City - $166,704/ County - $208,296 | N/A | Structural | 2016 | North Indian River Lagoon | 28.57083 | -80.80111 | 2018 | BMPTrains | yes | 105.1093 | 704.7619
43464 | City of Titusville | North IRL | A | IR1-5 | 0.35 | 0.47 | 0.0052473 | 6.9843 | 0.99903 | 0.036649 | 0.0052422 | 1210 | Fixed Single Family Units | TV-20 | La Paloma Basin | 554.8352 | City of Titusville | Brevard County | La Paloma Basin TMDL Improvements | 2nd generation baffle box with media. (BC-085) | Baffle Boxes- Second Generation with Media | Completed | 2019 |  |  | A | 488 | $375,000 | $4,000 | City/ County | City - $166,704/ County - $208,296 | N/A | Structural | 2016 | North Indian River Lagoon | 28.57083 | -80.80111 | 2018 | BMPTrains | yes | 23.6232 | 21.2349
43465 | City of Titusville | North IRL | A | IR1-5 | 0.35 | 0.47 | 0.18749 | 6.9843 | 0.99903 | 1.3095 | 0.1873 | 1210 | Fixed Single Family Units | TV-20 | La Paloma Basin | 554.8352 | City of Titusville | Brevard County | La Paloma Basin TMDL Improvements | 2nd generation baffle box with media. (BC-085) | Baffle Boxes- Second Generation with Media | Completed | 2019 |  |  | A | 488 | $375,000 | $4,000 | City/ County | City - $166,704/ County - $208,296 | N/A | Structural | 2016 | North Indian River Lagoon | 28.57083 | -80.80111 | 2018 | BMPTrains | yes | 113.5885 | 758.7266
43466 | City of Titusville | North IRL | A | IR1-5 | 0.35 | 0.47 | 0.070582 | 6.9843 | 0.99903 | 0.49297 | 0.070513 | 1210 | Fixed Single Family Units | TV-20 | La Paloma Basin | 554.8352 | City of Titusville | Brevard County | La Paloma Basin TMDL Improvements | 2nd generation baffle box with media. (BC-085) | Baffle Boxes- Second Generation with Media | Completed | 2019 |  |  | A | 488 | $375,000 | $4,000 | City/ County | City - $166,704/ County - $208,296 | N/A | Structural | 2016 | North Indian River Lagoon | 28.57083 | -80.80111 | 2018 | BMPTrains | yes | 77.14 | 285.6348
43467 | City of Titusville | North IRL | A | IR1-5 | 0.35 | 0.47 | 0.61776 | 12.1217 | 1.6008 | 7.4883 | 0.98889 | 1410 | Retail Sales and Services | TV-20 | La Paloma Basin | 554.8352 | City of Titusville | Brevard County | La Paloma Basin TMDL Improvements | 2nd generation baffle box with media. (BC-085) | Baffle Boxes- Second Generation with Media | Completed | 2019 |  |  | A | 488 | $375,000 | $4,000 | City/ County | City - $166,704/ County - $208,296 | N/A | Structural | 2016 | North Indian River Lagoon | 28.57083 | -80.80111 | 2018 | BMPTrains | yes | 200 | 2500
43468 | City of Titusville | North IRL | A | IR1-5 | 0.35 | 0.47 | 0.22041 | 9.5058 | 1.6426 | 2.0952 | 0.36205 | 1300 | Residential, High Density | TV-20 | La Paloma Basin | 554.8352 | City of Titusville | Brevard County | La Paloma Basin TMDL Improvements | 2nd generation baffle box with media. (BC-085) | Baffle Boxes- Second Generation with Media | Completed | 2019 |  |  | A | 488 | $375,000 | $4,000 | City/ County | City - $166,704/ County - $208,296 | N/A | Structural | 2016 | North Indian River Lagoon | 28.57083 | -80.80111 | 2018 | BMPTrains | yes | 139.7446 | 891.977
43469 | City of Titusville | North IRL | A | IR1-5 | 0.35 | 0.47 | 0.24217 | 9.5058 | 1.6426 | 2.3021 | 0.3978 | 1200 | Residential, Medium Density-Two-five dwellingunits per acre | TV-20 | La Paloma Basin | 554.8352 | City of Titusville | Brevard County | La Paloma Basin TMDL Improvements | 2nd generation baffle box with media. (BC-085) | Baffle Boxes- Second Generation with Media | Completed | 2019 |  |  | A | 488 | $375,000 | $4,000 | City/ County | City - $166,704/ County - $208,296 | N/A | Structural | 2016 | North Indian River Lagoon | 28.57083 | -80.80111 | 2018 | BMPTrains | yes | 150.5968 | 980.0418
43470 | City of Titusville | North IRL | A | IR1-5 | 0.35 | 0.47 | 0.015481 | 9.5058 | 1.6426 | 0.14716 | 0.025429 | 1820 | Golf Course | TV-20 | La Paloma Basin | 554.8352 | City of Titusville | Brevard County | La Paloma Basin TMDL Improvements | 2nd generation baffle box with media. (BC-085) | Baffle Boxes- Second Generation with Media | Completed | 2019 |  |  | A | 488 | $375,000 | $4,000 | City/ County | City - $166,704/ County - $208,296 | N/A | Structural | 2016 | North Indian River Lagoon | 28.57083 | -80.80111 | 2018 | BMPTrains | yes | 38.5121 | 62.6487
43471 | City of Titusville | North IRL | A | IR1-5 | 0.35 | 0.47 | 0.074968 | 9.5058 | 1.6426 | 0.71263 | 0.12314 | 1300 | Residential, High Density | TV-20 | La Paloma Basin | 554.8352 | City of Titusville | Brevard County | La Paloma Basin TMDL Improvements | 2nd generation baffle box with media. (BC-085) | Baffle Boxes- Second Generation with Media | Completed | 2019 |  |  | A | 488 | $375,000 | $4,000 | City/ County | City - $166,704/ County - $208,296 | N/A | Structural | 2016 | North Indian River Lagoon | 28.57083 | -80.80111 | 2018 | BMPTrains | yes | 84.2114 | 303.3849
43472 | City of Titusville | North IRL | A | IR1-5 | 0.35 | 0.47 | 0.025635 | 9.5058 | 1.6426 | 0.24368 | 0.042109 | 1210 | Fixed Single Family Units | TV-20 | La Paloma Basin | 554.8352 | City of Titusville | Brevard County | La Paloma Basin TMDL Improvements | 2nd generation baffle box with media. (BC-085) | Baffle Boxes- Second Generation with Media | Completed | 2019 |  |  | A | 488 | $375,000 | $4,000 | City/ County | City - $166,704/ County - $208,296 | N/A | Structural | 2016 | North Indian River Lagoon | 28.57083 | -80.80111 | 2018 | BMPTrains | yes | 50.6856 | 103.7417
43473 | City of Titusville | North IRL | A | IR1-5 | 0.35 | 0.47 | 0.039094 | 9.5058 | 1.6426 | 0.37162 | 0.064216 | 1210 | Fixed Single Family Units | TV-20 | La Paloma Basin | 554.8352 | City of Titusville | Brevard County | La Paloma Basin TMDL Improvements | 2nd generation baffle box with media. (BC-085) | Baffle Boxes- Second Generation with Media | Completed | 2019 |  |  | A | 488 | $375,000 | $4,000 | City/ County | City - $166,704/ County - $208,296 | N/A | Structural | 2016 | North Indian River Lagoon | 28.57083 | -80.80111 | 2018 | BMPTrains | yes | 63.6341 | 158.2059
43474 | City of Titusville | North IRL | A | IR1-5 | 0.35 | 0.47 | 0.061859 | 11.4215 | 1.5054 | 0.70652 | 0.093123 | 1400 | Commercial and Services | TV-20 | La Paloma Basin | 554.8352 | City of Titusville | Brevard County | La Paloma Basin TMDL Improvements | 2nd generation baffle box with media. (BC-085) | Baffle Boxes- Second Generation with Media | Completed | 2019 |  |  | A | 488 | $375,000 | $4,000 | City/ County | City - $166,704/ County - $208,296 | N/A | Structural | 2016 | North Indian River Lagoon | 28.57083 | -80.80111 | 2018 | BMPTrains | yes | 167.0095 | 250.3344
43475 | City of Titusville | North IRL | A | IR1-5 | 0.35 | 0.47 | 0.12835 | 11.4215 | 1.5054 | 1.466 | 0.19322 | 1410 | Retail Sales and Services | TV-20 | La Paloma Basin | 554.8352 | City of Titusville | Brevard County | La Paloma Basin TMDL Improvements | 2nd generation baffle box with media. (BC-085) | Baffle Boxes- Second Generation with Media | Completed | 2019 |  |  | A | 488 | $375,000 | $4,000 | City/ County | City - $166,704/ County - $208,296 | N/A | Structural | 2016 | North Indian River Lagoon | 28.57083 | -80.80111 | 2018 | BMPTrains | yes | 95.5701 | 519.4285
43476 | City of Titusville | North IRL | A | IR1-5 | 0.35 | 0.47 | 0.21657 | 11.4215 | 1.5054 | 2.4735 | 0.32602 | 1410 | Retail Sales and Services | TV-20 | La Paloma Basin | 554.8352 | City of Titusville | Brevard County | La Paloma Basin TMDL Improvements | 2nd generation baffle box with media. (BC-085) | Baffle Boxes- Second Generation with Media | Completed | 2019 |  |  | A | 488 | $375,000 | $4,000 | City/ County | City - $166,704/ County - $208,296 | N/A | Structural | 2016 | North Indian River Lagoon | 28.57083 | -80.80111 | 2018 | BMPTrains | yes | 118.7558 | 876.4077
43477 | City of Titusville | North IRL | A | IR1-5 | 0.35 | 0.47 | 0.0040003 | 9.6982 | 1.425 | 0.038795 | 0.0057004 | 1200 | Residential, Medium Density-Two-five dwellingunits per acre | TV-20 | La Paloma Basin | 554.8352 | City of Titusville | Brevard County | La Paloma Basin TMDL Improvements | 2nd generation baffle box with media. (BC-085) | Baffle Boxes- Second Generation with Media | Completed | 2019 |  |  | A | 488 | $375,000 | $4,000 | City/ County | City - $166,704/ County - $208,296 | N/A | Structural | 2016 | North Indian River Lagoon | 28.57083 | -80.80111 | 2018 | BMPTrains | yes | 80.2121 | 16.1886
43478 | City of Titusville | North IRL | A | IR1-5 | 0.35 | 0.47 | 0.069943 | 9.6982 | 1.425 | 0.67832 | 0.099668 | 1210 | Fixed Single Family Units | TV-20 | La Paloma Basin | 554.8352 | City of Titusville | Brevard County | La Paloma Basin TMDL Improvements | 2nd generation baffle box with media. (BC-085) | Baffle Boxes- Second Generation with Media | Completed | 2019 |  |  | A | 488 | $375,000 | $4,000 | City/ County | City - $166,704/ County - $208,296 | N/A | Structural | 2016 | North Indian River Lagoon | 28.57083 | -80.80111 | 2018 | BMPTrains | yes | 67.7531 | 283.0488
43479 | City of Titusville | North IRL | A | IR1-5 | 0.35 | 0.47 | 0.10859 | 9.6982 | 1.425 | 1.0532 | 0.15475 | 1210 | Fixed Single Family Units | TV-20 | La Paloma Basin | 554.8352 | City of Titusville | Brevard County | La Paloma Basin TMDL Improvements | 2nd generation baffle box with media. (BC-085) | Baffle Boxes- Second Generation with Media | Completed | 2019 |  |  | A | 488 | $375,000 | $4,000 | City/ County | City - $166,704/ County - $208,296 | N/A | Structural | 2016 | North Indian River Lagoon | 28.57083 | -80.80111 | 2018 | BMPTrains | yes | 89.7622 | 439.4616
43480 | City of Titusville | North IRL | A | IR1-5 | 0.35 | 0.47 | 0.18127 | 9.6982 | 1.425 | 1.758 | 0.2583 | 1210 | Fixed Single Family Units | TV-20 | La Paloma Basin | 554.8352 | City of Titusville | Brevard County | La Paloma Basin TMDL Improvements | 2nd generation baffle box with media. (BC-085) | Baffle Boxes- Second Generation with Media | Completed | 2019 |  |  | A | 488 | $375,000 | $4,000 | City/ County | City - $166,704/ County - $208,296 | N/A | Structural | 2016 | North Indian River Lagoon | 28.57083 | -80.80111 | 2018 | BMPTrains | yes | 111.9536 | 733.5621
43481 | City of Titusville | North IRL | A | IR1-5 | 0.35 | 0.47 | 0.25396 | 9.6982 | 1.425 | 2.4629 | 0.36189 | 1210 | Fixed Single Family Units | TV-20 | La Paloma Basin | 554.8352 | City of Titusville | Brevard County | La Paloma Basin TMDL Improvements | 2nd generation baffle box with media. (BC-085) | Baffle Boxes- Second Generation with Media | Completed | 2019 |  |  | A | 488 | $375,000 | $4,000 | City/ County | City - $166,704/ County - $208,296 | N/A | Structural | 2016 | North Indian River Lagoon | 28.57083 | -80.80111 | 2018 | BMPTrains | yes | 128.191 | 1027.739
43482 | City of Titusville | North IRL | A | IR1-5 | 0.35 | 0.47 | 0.27615 | 8.4954 | 1.2089 | 2.346 | 0.33384 | 1820 | Golf Course | TV-20 | La Paloma Basin | 554.8352 | City of Titusville | Brevard County | La Paloma Basin TMDL Improvements | 2nd generation baffle box with media. (BC-085) | Baffle Boxes- Second Generation with Media | Completed | 2019 |  |  | A | 488 | $375,000 | $4,000 | City/ County | City - $166,704/ County - $208,296 | N/A | Structural | 2016 | North Indian River Lagoon | 28.57083 | -80.80111 | 2018 | BMPTrains | yes | 141.6425 | 1117.5346
43483 | City of Titusville | North IRL | A | IR1-5 | 0.35 | 0.47 | 0.12593 | 8.4954 | 1.2089 | 1.0698 | 0.15224 | 1210 | Fixed Single Family Units | TV-20 | La Paloma Basin | 554.8352 | City of Titusville | Brevard County | La Paloma Basin TMDL Improvements | 2nd generation baffle box with media. (BC-085) | Baffle Boxes- Second Generation with Media | Completed | 2019 |  |  | A | 488 | $375,000 | $4,000 | City/ County | City - $166,704/ County - $208,296 | N/A | Structural | 2016 | North Indian River Lagoon | 28.57083 | -80.80111 | 2018 | BMPTrains | yes | 99.1132 | 509.6257
43484 | City of Titusville | North IRL | A | IR1-5 | 0.35 | 0.47 | 0.073153 | 8.4954 | 1.2089 | 0.62147 | 0.088436 | 1210 | Fixed Single Family Units | TV-20 | La Paloma Basin | 554.8352 | City of Titusville | Brevard County | La Paloma Basin TMDL Improvements | 2nd generation baffle box with media. (BC-085) | Baffle Boxes- Second Generation with Media | Completed | 2019 |  |  | A | 488 | $375,000 | $4,000 | City/ County | City - $166,704/ County - $208,296 | N/A | Structural | 2016 | North Indian River Lagoon | 28.57083 | -80.80111 | 2018 | BMPTrains | yes | 88.3846 | 296.0401
43485 | City of Titusville | North IRL | A | IR1-5 | 0.35 | 0.47 | 0.0057814 | 8.4954 | 1.2089 | 0.049116 | 0.0069893 | 1210 | Fixed Single Family Units | TV-20 | La Paloma Basin | 554.8352 | City of Titusville | Brevard County | La Paloma Basin TMDL Improvements | 2nd generation baffle box with media. (BC-085) | Baffle Boxes- Second Generation with Media | Completed | 2019 |  |  | A | 488 | $375,000 | $4,000 | City/ County | City - $166,704/ County - $208,296 | N/A | Structural | 2016 | North Indian River Lagoon | 28.57083 | -80.80111 | 2018 | BMPTrains | yes | 23.8003 | 23.3966
43486 | City of Titusville | North IRL | A | IR1-5 | 0.35 | 0.47 | 0.17776 | 8.3968 | 1.2165 | 1.4926 | 0.21624 | 1200 | Residential, Medium Density-Two-five dwellingunits per acre | TV-20 | La Paloma Basin | 554.8352 | City of Titusville | Brevard County | La Paloma Basin TMDL Improvements | 2nd generation baffle box with media. (BC-085) | Baffle Boxes- Second Generation with Media | Completed | 2019 |  |  | A | 488 | $375,000 | $4,000 | City/ County | City - $166,704/ County - $208,296 | N/A | Structural | 2016 | North Indian River Lagoon | 28.57083 | -80.80111 | 2018 | BMPTrains | yes | 173.1012 | 719.3707
43487 | City of Titusville | North IRL | A | IR1-5 | 0.35 | 0.47 | 0.21327 | 8.3968 | 1.2165 | 1.7908 | 0.25943 | 1820 | Golf Course | TV-20 | La Paloma Basin | 554.8352 | City of Titusville | Brevard County | La Paloma Basin TMDL Improvements | 2nd generation baffle box with media. (BC-085) | Baffle Boxes- Second Generation with Media | Completed | 2019 |  |  | A | 488 | $375,000 | $4,000 | City/ County | City - $166,704/ County - $208,296 | N/A | Structural | 2016 | North Indian River Lagoon | 28.57083 | -80.80111 | 2018 | BMPTrains | yes | 124.6537 | 863.0663
43488 | City of Titusville | North IRL | A | IR1-5 | 0.35 | 0.47 | 0.0042454 | 8.3968 | 1.2165 | 0.035648 | 0.0051644 | 1210 | Fixed Single Family Units | TV-20 | La Paloma Basin | 554.8352 | City of Titusville | Brevard County | La Paloma Basin TMDL Improvements | 2nd generation baffle box with media. (BC-085) | Baffle Boxes- Second Generation with Media | Completed | 2019 |  |  | A | 488 | $375,000 | $4,000 | City/ County | City - $166,704/ County - $208,296 | N/A | Structural | 2016 | North Indian River Lagoon | 28.57083 | -80.80111 | 2018 | BMPTrains | yes | 75.2027 | 17.1806
43489 | City of Titusville | North IRL | A | IR1-5 | 0.35 | 0.47 | 0.16706 | 8.3968 | 1.2165 | 1.4027 | 0.20322 | 1210 | Fixed Single Family Units | TV-20 | La Paloma Basin | 554.8352 | City of Titusville | Brevard County | La Paloma Basin TMDL Improvements | 2nd generation baffle box with media. (BC-085) | Baffle Boxes- Second Generation with Media | Completed | 2019 |  |  | A | 488 | $375,000 | $4,000 | City/ County | City - $166,704/ County - $208,296 | N/A | Structural | 2016 | North Indian River Lagoon | 28.57083 | -80.80111 | 2018 | BMPTrains | yes | 107.7571 | 676.0476
43490 | City of Titusville | North IRL | A | IR1-5 | 0.35 | 0.47 | 0.055434 | 8.3968 | 1.2165 | 0.46547 | 0.067434 | 1300 | Residential, High Density | TV-20 | La Paloma Basin | 554.8352 | City of Titusville | Brevard County | La Paloma Basin TMDL Improvements | 2nd generation baffle box with media. (BC-085) | Baffle Boxes- Second Generation with Media | Completed | 2019 |  |  | A | 488 | $375,000 | $4,000 | City/ County | City - $166,704/ County - $208,296 | N/A | Structural | 2016 | North Indian River Lagoon | 28.57083 | -80.80111 | 2018 | BMPTrains | yes | 79.2804 | 224.3347
43491 | City of Titusville | North IRL | A | IR1-5 | 0.35 | 0.47 | 0.080205 | 10.0839 | 1.4951 | 0.80878 | 0.11992 | 1210 | Fixed Single Family Units | TV-20 | La Paloma Basin | 554.8352 | City of Titusville | Brevard County | La Paloma Basin TMDL Improvements | 2nd generation baffle box with media. (BC-085) | Baffle Boxes- Second Generation with Media | Completed | 2019 |  |  | A | 488 | $375,000 | $4,000 | City/ County | City - $166,704/ County - $208,296 | N/A | Structural | 2016 | North Indian River Lagoon | 28.57083 | -80.80111 | 2018 | BMPTrains | yes | 72.1241 | 324.5797
43492 | City of Titusville | North IRL | A | IR1-5 | 0.35 | 0.47 | 0.13686 | 10.0839 | 1.4951 | 1.3801 | 0.20462 | 1210 | Fixed Single Family Units | TV-20 | La Paloma Basin | 554.8352 | City of Titusville | Brevard County | La Paloma Basin TMDL Improvements | 2nd generation baffle box with media. (BC-085) | Baffle Boxes- Second Generation with Media | Completed | 2019 |  |  | A | 488 | $375,000 | $4,000 | City/ County | City - $166,704/ County - $208,296 | N/A | Structural | 2016 | North Indian River Lagoon | 28.57083 | -80.80111 | 2018 | BMPTrains | yes | 97.012 | 553.8566
43493 | City of Titusville | North IRL | A | IR1-5 | 0.35 | 0.47 | 0.10303 | 10.0839 | 1.4951 | 1.0389 | 0.15404 | 1210 | Fixed Single Family Units | TV-20 | La Paloma Basin | 554.8352 | City of Titusville | Brevard County | La Paloma Basin TMDL Improvements | 2nd generation baffle box with media. (BC-085) | Baffle Boxes- Second Generation with Media | Completed | 2019 |  |  | A | 488 | $375,000 | $4,000 | City/ County | City - $166,704/ County - $208,296 | N/A | Structural | 2016 | North Indian River Lagoon | 28.57083 | -80.80111 | 2018 | BMPTrains | yes | 88.9749 | 416.9306
43494 | City of Titusville | North IRL | A | IR1-5 | 0.35 | 0.47 | 0.23208 | 10.0839 | 1.4951 | 2.3403 | 0.34699 | 1210 | Fixed Single Family Units | TV-20 | La Paloma Basin | 554.8352 | City of Titusville | Brevard County | La Paloma Basin TMDL Improvements | 2nd generation baffle box with media. (BC-085) | Baffle Boxes- Second Generation with Media | Completed | 2019 |  |  | A | 488 | $375,000 | $4,000 | City/ County | City - $166,704/ County - $208,296 | N/A | Structural | 2016 | North Indian River Lagoon | 28.57083 | -80.80111 | 2018 | BMPTrains | yes | 122.5883 | 939.1875
43495 | City of Titusville | North IRL | A | IR1-5 | 0.35 | 0.47 | 0.065593 | 10.0839 | 1.4951 | 0.66143 | 0.09807 | 1210 | Fixed Single Family Units | TV-20 | La Paloma Basin | 554.8352 | City of Titusville | Brevard County | La Paloma Basin TMDL Improvements | 2nd generation baffle box with media. (BC-085) | Baffle Boxes- Second Generation with Media | Completed | 2019 |  |  | A | 488 | $375,000 | $4,000 | City/ County | City - $166,704/ County - $208,296 | N/A | Structural | 2016 | North Indian River Lagoon | 28.57083 | -80.80111 | 2018 | BMPTrains | yes | 113.8355 | 265.4456
43496 | City of Titusville | North IRL | A | IR1-5 | 0.35 | 0.47 | 0.61676 | 7.5959 | 1.048 | 4.6849 | 0.64637 | 1820 | Golf Course | TV-20 | La Paloma Basin | 554.8352 | City of Titusville | Brevard County | La Paloma Basin TMDL Improvements | 2nd generation baffle box with media. (BC-085) | Baffle Boxes- Second Generation with Media | Completed | 2019 |  |  | A | 488 | $375,000 | $4,000 | City/ County | City - $166,704/ County - $208,296 | N/A | Structural | 2016 | North Indian River Lagoon | 28.57083 | -80.80111 | 2018 | BMPTrains | yes | 198.4798 | 2495.9546
43497 | City of Titusville | North IRL | A | IR1-5 | 0.35 | 0.47 | 0.43929 | 7.8093 | 1.0789 | 3.4305 | 0.47397 | 1820 | Golf Course | TV-20 | La Paloma Basin | 554.8352 | City of Titusville | Brevard County | La Paloma Basin TMDL Improvements | 2nd generation baffle box with media. (BC-085) | Baffle Boxes- Second Generation with Media | Completed | 2019 |  |  | A | 488 | $375,000 | $4,000 | City/ County | City - $166,704/ County - $208,296 | N/A | Structural | 2016 | North Indian River Lagoon | 28.57083 | -80.80111 | 2018 | BMPTrains | yes | 212.4742 | 1777.7414
43498 | Natural Lands | North IRL | A | IR1-5 | 0.35 | 0.47 | 0.17847 | 7.8093 | 1.0789 | 1.3938 | 0.19256 | 4340 | Hardwood Conifer Mixed | TV-20 | La Paloma Basin | 554.8352 | City of Titusville | Brevard County | La Paloma Basin TMDL Improvements | 2nd generation baffle box with media. (BC-085) | Baffle Boxes- Second Generation with Media | Completed | 2019 |  |  | A | 488 | $375,000 | $4,000 | City/ County | City - $166,704/ County - $208,296 | N/A | Structural | 2016 | North Indian River Lagoon | 28.57083 | -80.80111 | 2018 | BMPTrains | yes | 123.8591 | 722.2586
43499 | City of Titusville | North IRL | A | IR1-5 | 0.35 | 0.47 | 0.10351 | 10.0792 | 1.4944 | 1.0433 | 0.15469 | 1210 | Fixed Single Family Units | TV-20 | La Paloma Basin | 554.8352 | City of Titusville | Brevard County | La Paloma Basin TMDL Improvements | 2nd generation baffle box with media. (BC-085) | Baffle Boxes- Second Generation with Media | Completed | 2019 |  |  | A | 488 | $375,000 | $4,000 | City/ County | City - $166,704/ County - $208,296 | N/A | Structural | 2016 | North Indian River Lagoon | 28.57083 | -80.80111 | 2018 | BMPTrains | yes | 88.2187 | 418.8862
43500 | City of Titusville | North IRL | A | IR1-5 | 0.35 | 0.47 | 0.19829 | 10.0792 | 1.4944 | 1.9986 | 0.29634 | 1210 | Fixed Single Family Units | TV-20 | La Paloma Basin | 554.8352 | City of Titusville | Brevard County | La Paloma Basin TMDL Improvements | 2nd generation baffle box with media. (BC-085) | Baffle Boxes- Second Generation with Media | Completed | 2019 |  |  | A | 488 | $375,000 | $4,000 | City/ County | City - $166,704/ County - $208,296 | N/A | Structural | 2016 | North Indian River Lagoon | 28.57083 | -80.80111 | 2018 | BMPTrains | yes | 140.5756 | 802.4638
43501 | City of Titusville | North IRL | A | IR1-5 | 0.35 | 0.47 | 0.10881 | 10.0792 | 1.4944 | 1.0968 | 0.16262 | 1210 | Fixed Single Family Units | TV-20 | La Paloma Basin | 554.8352 | City of Titusville | Brevard County | La Paloma Basin TMDL Improvements | 2nd generation baffle box with media. (BC-085) | Baffle Boxes- Second Generation with Media | Completed | 2019 |  |  | A | 488 | $375,000 | $4,000 | City/ County | City - $166,704/ County - $208,296 | N/A | Structural | 2016 | North Indian River Lagoon | 28.57083 | -80.80111 | 2018 | BMPTrains | yes | 92.7833 | 440.3571
43502 | City of Titusville | North IRL | A | IR1-5 | 0.35 | 0.47 | 0.10695 | 10.0792 | 1.4944 | 1.078 | 0.15983 | 1210 | Fixed Single Family Units | TV-20 | La Paloma Basin | 554.8352 | City of Titusville | Brevard County | La Paloma Basin TMDL Improvements | 2nd generation baffle box with media. (BC-085) | Baffle Boxes- Second Generation with Media | Completed | 2019 |  |  | A | 488 | $375,000 | $4,000 | City/ County | City - $166,704/ County - $208,296 | N/A | Structural | 2016 | North Indian River Lagoon | 28.57083 | -80.80111 | 2018 | BMPTrains | yes | 88.822 | 432.8045
43503 | City of Titusville | North IRL | A | IR1-5 | 0.35 | 0.47 | 0.082401 | 10.0792 | 1.4944 | 0.83053 | 0.12314 | 1210 | Fixed Single Family Units | TV-20 | La Paloma Basin | 554.8352 | City of Titusville | Brevard County | La Paloma Basin TMDL Improvements | 2nd generation baffle box with media. (BC-085) | Baffle Boxes- Second Generation with Media | Completed | 2019 |  |  | A | 488 | $375,000 | $4,000 | City/ County | City - $166,704/ County - $208,296 | N/A | Structural | 2016 | North Indian River Lagoon | 28.57083 | -80.80111 | 2018 | BMPTrains | yes | 73.2737 | 333.463
43504 | City of Titusville | North IRL | A | IR1-5 | 0.35 | 0.47 | 0.017798 | 10.0792 | 1.4944 | 0.17939 | 0.026598 | 1210 | Fixed Single Family Units | TV-20 | La Paloma Basin | 554.8352 | City of Titusville | Brevard County | La Paloma Basin TMDL Improvements | 2nd generation baffle box with media. (BC-085) | Baffle Boxes- Second Generation with Media | Completed | 2019 |  |  | A | 488 | $375,000 | $4,000 | City/ County | City - $166,704/ County - $208,296 | N/A | Structural | 2016 | North Indian River Lagoon | 28.57083 | -80.80111 | 2018 | BMPTrains | yes | 65.5014 | 72.0254
43505 | City of Titusville | North IRL | A | IR1-5 | 0.35 | 0.47 | 0.24642 | 9.7433 | 1.4437 | 2.4009 | 0.35575 | 1200 | Residential, Medium Density-Two-five dwellingunits per acre | TV-20 | La Paloma Basin | 554.8352 | City of Titusville | Brevard County | La Paloma Basin TMDL Improvements | 2nd generation baffle box with media. (BC-085) | Baffle Boxes- Second Generation with Media | Completed | 2019 |  |  | A | 488 | $375,000 | $4,000 | City/ County | City - $166,704/ County - $208,296 | N/A | Structural | 2016 | North Indian River Lagoon | 28.57083 | -80.80111 | 2018 | BMPTrains | yes | 141.3295 | 997.2072
43506 | City of Titusville | North IRL | A | IR1-5 | 0.35 | 0.47 | 0.060824 | 9.7433 | 1.4437 | 0.59263 | 0.08781 | 1210 | Fixed Single Family Units | TV-20 | La Paloma Basin | 554.8352 | City of Titusville | Brevard County | La Paloma Basin TMDL Improvements | 2nd generation baffle box with media. (BC-085) | Baffle Boxes- Second Generation with Media | Completed | 2019 |  |  | A | 488 | $375,000 | $4,000 | City/ County | City - $166,704/ County - $208,296 | N/A | Structural | 2016 | North Indian River Lagoon | 28.57083 | -80.80111 | 2018 | BMPTrains | yes | 62.7635 | 246.1451
43507 | City of Titusville | North IRL | A | IR1-5 | 0.35 | 0.47 | 0.12022 | 9.7433 | 1.4437 | 1.1714 | 0.17356 | 1210 | Fixed Single Family Units | TV-20 | La Paloma Basin | 554.8352 | City of Titusville | Brevard County | La Paloma Basin TMDL Improvements | 2nd generation baffle box with media. (BC-085) | Baffle Boxes- Second Generation with Media | Completed | 2019 |  |  | A | 488 | $375,000 | $4,000 | City/ County | City - $166,704/ County - $208,296 | N/A | Structural | 2016 | North Indian River Lagoon | 28.57083 | -80.80111 | 2018 | BMPTrains | yes | 95.51 | 486.5251
43508 | City of Titusville | North IRL | A | IR1-5 | 0.35 | 0.47 | 0.014378 | 9.7433 | 1.4437 | 0.14009 | 0.020757 | 1330 | Residential, High density; Multiple Dwelling Units, Low Rise <Two stories or less> | TV-20 | La Paloma Basin | 554.8352 | City of Titusville | Brevard County | La Paloma Basin TMDL Improvements | 2nd generation baffle box with media. (BC-085) | Baffle Boxes- Second Generation with Media | Completed | 2019 |  |  | A | 488 | $375,000 | $4,000 | City/ County | City - $166,704/ County - $208,296 | N/A | Structural | 2016 | North Indian River Lagoon | 28.57083 | -80.80111 | 2018 | BMPTrains | yes | 37.7727 | 58.186
43509 | City of Titusville | North IRL | A | IR1-5 | 0.35 | 0.47 | 0.11222 | 9.7433 | 1.4437 | 1.0933 | 0.162 | 1210 | Fixed Single Family Units | TV-20 | La Paloma Basin | 554.8352 | City of Titusville | Brevard County | La Paloma Basin TMDL Improvements | 2nd generation baffle box with media. (BC-085) | Baffle Boxes- Second Generation with Media | Completed | 2019 |  |  | A | 488 | $375,000 | $4,000 | City/ County | City - $166,704/ County - $208,296 | N/A | Structural | 2016 | North Indian River Lagoon | 28.57083 | -80.80111 | 2018 | BMPTrains | yes | 90.6337 | 454.1183
43510 | City of Titusville | North IRL | A | IR1-5 | 0.35 | 0.47 | 0.063708 | 9.7433 | 1.4437 | 0.62073 | 0.091975 | 1210 | Fixed Single Family Units | TV-20 | La Paloma Basin | 554.8352 | City of Titusville | Brevard County | La Paloma Basin TMDL Improvements | 2nd generation baffle box with media. (BC-085) | Baffle Boxes- Second Generation with Media | Completed | 2019 |  |  | A | 488 | $375,000 | $4,000 | City/ County | City - $166,704/ County - $208,296 | N/A | Structural | 2016 | North Indian River Lagoon | 28.57083 | -80.80111 | 2018 | BMPTrains | yes | 64.8595 | 257.8184
43511 | City of Titusville | North IRL | A | IR1-5 | 0.35 | 0.47 | 0.010583 | 7.9989 | 1.0828 | 0.084654 | 0.01146 | 1700 | Institutional (Educational,religious,health and military facilities) | TV-20 | La Paloma Basin | 554.8352 | City of Titusville | Brevard County | La Paloma Basin TMDL Improvements | 2nd generation baffle box with media. (BC-085) | Baffle Boxes- Second Generation with Media | Completed | 2019 |  |  | A | 488 | $375,000 | $4,000 | City/ County | City - $166,704/ County - $208,296 | N/A | Structural | 2016 | North Indian River Lagoon | 28.57083 | -80.80111 | 2018 | BMPTrains | yes | 31.7361 | 42.8288
43512 | City of Titusville | North IRL | A | IR1-5 | 0.35 | 0.47 | 0.19592 | 10.082 | 1.4948 | 1.9753 | 0.29287 | 1200 | Residential, Medium Density-Two-five dwellingunits per acre | TV-20 | La Paloma Basin | 554.8352 | City of Titusville | Brevard County | La Paloma Basin TMDL Improvements | 2nd generation baffle box with media. (BC-085) | Baffle Boxes- Second Generation with Media | Completed | 2019 |  |  | A | 488 | $375,000 | $4,000 | City/ County | City - $166,704/ County - $208,296 | N/A | Structural | 2016 | North Indian River Lagoon | 28.57083 | -80.80111 | 2018 | BMPTrains | yes | 131.9926 | 792.8715
43513 | City of Titusville | North IRL | A | IR1-5 | 0.35 | 0.47 | 0.085252 | 10.082 | 1.4948 | 0.85951 | 0.12744 | 1210 | Fixed Single Family Units | TV-20 | La Paloma Basin | 554.8352 | City of Titusville | Brevard County | La Paloma Basin TMDL Improvements | 2nd generation baffle box with media. (BC-085) | Baffle Boxes- Second Generation with Media | Completed | 2019 |  |  | A | 488 | $375,000 | $4,000 | City/ County | City - $166,704/ County - $208,296 | N/A | Structural | 2016 | North Indian River Lagoon | 28.57083 | -80.80111 | 2018 | BMPTrains | yes | 76.2323 | 345.0046
43514 | City of Titusville | North IRL | A | IR1-5 | 0.35 | 0.47 | 0.092918 | 10.082 | 1.4948 | 0.9368 | 0.1389 | 1210 | Fixed Single Family Units | TV-20 | La Paloma Basin | 554.8352 | City of Titusville | Brevard County | La Paloma Basin TMDL Improvements | 2nd generation baffle box with media. (BC-085) | Baffle Boxes- Second Generation with Media | Completed | 2019 |  |  | A | 488 | $375,000 | $4,000 | City/ County | City - $166,704/ County - $208,296 | N/A | Structural | 2016 | North Indian River Lagoon | 28.57083 | -80.80111 | 2018 | BMPTrains | yes | 87.4912 | 376.0259
43515 | City of Titusville | North IRL | A | IR1-5 | 0.35 | 0.47 | 0.053519 | 10.082 | 1.4948 | 0.53958 | 0.080001 | 1210 | Fixed Single Family Units | TV-20 | La Paloma Basin | 554.8352 | City of Titusville | Brevard County | La Paloma Basin TMDL Improvements | 2nd generation baffle box with media. (BC-085) | Baffle Boxes- Second Generation with Media | Completed | 2019 |  |  | A | 488 | $375,000 | $4,000 | City/ County | City - $166,704/ County - $208,296 | N/A | Structural | 2016 | North Indian River Lagoon | 28.57083 | -80.80111 | 2018 | BMPTrains | yes | 60.0735 | 216.5844
43516 | City of Titusville | North IRL | A | IR1-5 | 0.35 | 0.47 | 0.19015 | 10.082 | 1.4948 | 1.9171 | 0.28424 | 1210 | Fixed Single Family Units | TV-20 | La Paloma Basin | 554.8352 | City of Titusville | Brevard County | La Paloma Basin TMDL Improvements | 2nd generation baffle box with media. (BC-085) | Baffle Boxes- Second Generation with Media | Completed | 2019 |  |  | A | 488 | $375,000 | $4,000 | City/ County | City - $166,704/ County - $208,296 | N/A | Structural | 2016 | North Indian River Lagoon | 28.57083 | -80.80111 | 2018 | BMPTrains | yes | 114.2754 | 769.5136
43517 | City of Titusville | North IRL | A | IR1-5 | 0.35 | 0.47 | 0.13974 | 9.6961 | 1.4247 | 1.3549 | 0.19908 | 1200 | Residential, Medium Density-Two-five dwellingunits per acre | TV-20 | La Paloma Basin | 554.8352 | City of Titusville | Brevard County | La Paloma Basin TMDL Improvements | 2nd generation baffle box with media. (BC-085) | Baffle Boxes- Second Generation with Media | Completed | 2019 |  |  | A | 488 | $375,000 | $4,000 | City/ County | City - $166,704/ County - $208,296 | N/A | Structural | 2016 | North Indian River Lagoon | 28.57083 | -80.80111 | 2018 | BMPTrains | yes | 130.0341 | 565.5085
43518 | City of Titusville | North IRL | A | IR1-5 | 0.35 | 0.47 | 0.0073346 | 9.6961 | 1.4247 | 0.071117 | 0.010449 | 1210 | Fixed Single Family Units | TV-20 | La Paloma Basin | 554.8352 | City of Titusville | Brevard County | La Paloma Basin TMDL Improvements | 2nd generation baffle box with media. (BC-085) | Baffle Boxes- Second Generation with Media | Completed | 2019 |  |  | A | 488 | $375,000 | $4,000 | City/ County | City - $166,704/ County - $208,296 | N/A | Structural | 2016 | North Indian River Lagoon | 28.57083 | -80.80111 | 2018 | BMPTrains | yes | 27.3842 | 29.6822
43519 | City of Titusville | North IRL | A | IR1-5 | 0.35 | 0.47 | 0.15505 | 9.6961 | 1.4247 | 1.5034 | 0.2209 | 1210 | Fixed Single Family Units | TV-20 | La Paloma Basin | 554.8352 | City of Titusville | Brevard County | La Paloma Basin TMDL Improvements | 2nd generation baffle box with media. (BC-085) | Baffle Boxes- Second Generation with Media | Completed | 2019 |  |  | A | 488 | $375,000 | $4,000 | City/ County | City - $166,704/ County - $208,296 | N/A | Structural | 2016 | North Indian River Lagoon | 28.57083 | -80.80111 | 2018 | BMPTrains | yes | 104.1379 | 627.477
43520 | City of Titusville | North IRL | A | IR1-5 | 0.35 | 0.47 | 0.052703 | 9.6961 | 1.4247 | 0.51101 | 0.075085 | 1210 | Fixed Single Family Units | TV-20 | La Paloma Basin | 554.8352 | City of Titusville | Brevard County | La Paloma Basin TMDL Improvements | 2nd generation baffle box with media. (BC-085) | Baffle Boxes- Second Generation with Media | Completed | 2019 |  |  | A | 488 | $375,000 | $4,000 | City/ County | City - $166,704/ County - $208,296 | N/A | Structural | 2016 | North Indian River Lagoon | 28.57083 | -80.80111 | 2018 | BMPTrains | yes | 75.7215 | 213.2811
43521 | City of Titusville | North IRL | A | IR1-5 | 0.35 | 0.47 | 0.19712 | 9.6961 | 1.4247 | 1.9113 | 0.28084 | 1210 | Fixed Single Family Units | TV-20 | La Paloma Basin | 554.8352 | City of Titusville | Brevard County | La Paloma Basin TMDL Improvements | 2nd generation baffle box with media. (BC-085) | Baffle Boxes- Second Generation with Media | Completed | 2019 |  |  | A | 488 | $375,000 | $4,000 | City/ County | City - $166,704/ County - $208,296 | N/A | Structural | 2016 | North Indian River Lagoon | 28.57083 | -80.80111 | 2018 | BMPTrains | yes | 114.3866 | 797.7267
43522 | City of Titusville | North IRL | A | IR1-5 | 0.35 | 0.47 | 0.065775 | 9.6961 | 1.4247 | 0.63776 | 0.093708 | 1210 | Fixed Single Family Units | TV-20 | La Paloma Basin | 554.8352 | City of Titusville | Brevard County | La Paloma Basin TMDL Improvements | 2nd generation baffle box with media. (BC-085) | Baffle Boxes- Second Generation with Media | Completed | 2019 |  |  | A | 488 | $375,000 | $4,000 | City/ County | City - $166,704/ County - $208,296 | N/A | Structural | 2016 | North Indian River Lagoon | 28.57083 | -80.80111 | 2018 | BMPTrains | yes | 79.7007 | 266.1811
43523 | City of Titusville | North IRL | A | IR1-5 | 0.35 | 0.47 | 3.5434e-05 | 9.6961 | 1.4247 | 0.00034358 | 5.0483e-05 | 1210 | Fixed Single Family Units | TV-20 | La Paloma Basin | 554.8352 | City of Titusville | Brevard County | La Paloma Basin TMDL Improvements | 2nd generation baffle box with media. (BC-085) | Baffle Boxes- Second Generation with Media | Completed | 2019 |  |  | A | 488 | $375,000 | $4,000 | City/ County | City - $166,704/ County - $208,296 | N/A | Structural | 2016 | North Indian River Lagoon | 28.57083 | -80.80111 | 2018 | BMPTrains | yes | 2.0486 | 0.1434
43524 | City of Titusville | North IRL | A | IR1-5 | 0.35 | 0.47 | 0.017016 | 9.7094 | 1.4266 | 0.16521 | 0.024275 | 1200 | Residential, Medium Density-Two-five dwellingunits per acre | TV-20 | La Paloma Basin | 554.8352 | City of Titusville | Brevard County | La Paloma Basin TMDL Improvements | 2nd generation baffle box with media. (BC-085) | Baffle Boxes- Second Generation with Media | Completed | 2019 |  |  | A | 488 | $375,000 | $4,000 | City/ County | City - $166,704/ County - $208,296 | N/A | Structural | 2016 | North Indian River Lagoon | 28.57083 | -80.80111 | 2018 | BMPTrains | yes | 37.2639 | 68.86
43525 | City of Titusville | North IRL | A | IR1-5 | 0.35 | 0.47 | 0.011029 | 9.7094 | 1.4266 | 0.10709 | 0.015735 | 1210 | Fixed Single Family Units | TV-20 | La Paloma Basin | 554.8352 | City of Titusville | Brevard County | La Paloma Basin TMDL Improvements | 2nd generation baffle box with media. (BC-085) | Baffle Boxes- Second Generation with Media | Completed | 2019 |  |  | A | 488 | $375,000 | $4,000 | City/ County | City - $166,704/ County - $208,296 | N/A | Structural | 2016 | North Indian River Lagoon | 28.57083 | -80.80111 | 2018 | BMPTrains | yes | 35.8557 | 44.6341
43526 | City of Titusville | North IRL | A | IR1-5 | 0.35 | 0.47 | 0.11762 | 9.7094 | 1.4266 | 1.1421 | 0.16781 | 1210 | Fixed Single Family Units | TV-20 | La Paloma Basin | 554.8352 | City of Titusville | Brevard County | La Paloma Basin TMDL Improvements | 2nd generation baffle box with media. (BC-085) | Baffle Boxes- Second Generation with Media | Completed | 2019 |  |  | A | 488 | $375,000 | $4,000 | City/ County | City - $166,704/ County - $208,296 | N/A | Structural | 2016 | North Indian River Lagoon | 28.57083 | -80.80111 | 2018 | BMPTrains | yes | 100.4908 | 476.0058
43527 | City of Titusville | North IRL | A | IR1-5 | 0.35 | 0.47 | 0.060271 | 9.7094 | 1.4266 | 0.5852 | 0.085985 | 1210 | Fixed Single Family Units | TV-20 | La Paloma Basin | 554.8352 | City of Titusville | Brevard County | La Paloma Basin TMDL Improvements | 2nd generation baffle box with media. (BC-085) | Baffle Boxes- Second Generation with Media | Completed | 2019 |  |  | A | 488 | $375,000 | $4,000 | City/ County | City - $166,704/ County - $208,296 | N/A | Structural | 2016 | North Indian River Lagoon | 28.57083 | -80.80111 | 2018 | BMPTrains | yes | 69.096 | 243.9085
43528 | City of Titusville | North IRL | A | IR1-5 | 0.35 | 0.47 | 0.022039 | 9.7094 | 1.4266 | 0.21399 | 0.031442 | 1210 | Fixed Single Family Units | TV-20 | La Paloma Basin | 554.8352 | City of Titusville | Brevard County | La Paloma Basin TMDL Improvements | 2nd generation baffle box with media. (BC-085) | Baffle Boxes- Second Generation with Media | Completed | 2019 |  |  | A | 488 | $375,000 | $4,000 | City/ County | City - $166,704/ County - $208,296 | N/A | Structural | 2016 | North Indian River Lagoon | 28.57083 | -80.80111 | 2018 | BMPTrains | yes | 50.154 | 89.1887
43529 | City of Titusville | North IRL | A | IR1-5 | 0.35 | 0.47 | 0.00047325 | 9.7094 | 1.4266 | 0.004595 | 0.00067515 | 1210 | Fixed Single Family Units | TV-20 | La Paloma Basin | 554.8352 | City of Titusville | Brevard County | La Paloma Basin TMDL Improvements | 2nd generation baffle box with media. (BC-085) | Baffle Boxes- Second Generation with Media | Completed | 2019 |  |  | A | 488 | $375,000 | $4,000 | City/ County | City - $166,704/ County - $208,296 | N/A | Structural | 2016 | North Indian River Lagoon | 28.57083 | -80.80111 | 2018 | BMPTrains | yes | 11.9441 | 1.9152
43530 | City of Titusville | North IRL | A | IR1-5 | 0.35 | 0.47 | 0.38816 | 9.7094 | 1.4266 | 3.7688 | 0.55375 | 1210 | Fixed Single Family Units | TV-20 | La Paloma Basin | 554.8352 | City of Titusville | Brevard County | La Paloma Basin TMDL Improvements | 2nd generation baffle box with media. (BC-085) | Baffle Boxes- Second Generation with Media | Completed | 2019 |  |  | A | 488 | $375,000 | $4,000 | City/ County | City - $166,704/ County - $208,296 | N/A | Structural | 2016 | North Indian River Lagoon | 28.57083 | -80.80111 | 2018 | BMPTrains | yes | 158.5621 | 1570.8103
43531 | City of Titusville | North IRL | A | IR1-5 | 0.35 | 0.47 | 0.0011558 | 9.7094 | 1.4266 | 0.011222 | 0.0016489 | 1210 | Fixed Single Family Units | TV-20 | La Paloma Basin | 554.8352 | City of Titusville | Brevard County | La Paloma Basin TMDL Improvements | 2nd generation baffle box with media. (BC-085) | Baffle Boxes- Second Generation with Media | Completed | 2019 |  |  | A | 488 | $375,000 | $4,000 | City/ County | City - $166,704/ County - $208,296 | N/A | Structural | 2016 | North Indian River Lagoon | 28.57083 | -80.80111 | 2018 | BMPTrains | yes | 9.3739 | 4.6774
43532 | City of Titusville | North IRL | A | IR1-5 | 0.35 | 0.47 | 0.047351 | 7.6569 | 1.0884 | 0.36256 | 0.051536 | 1290 | Medium Density Under Construction | TV-20 | La Paloma Basin | 554.8352 | City of Titusville | Brevard County | La Paloma Basin TMDL Improvements | 2nd generation baffle box with media. (BC-085) | Baffle Boxes- Second Generation with Media | Completed | 2019 |  |  | A | 488 | $375,000 | $4,000 | City/ County | City - $166,704/ County - $208,296 | N/A | Structural | 2016 | North Indian River Lagoon | 28.57083 | -80.80111 | 2018 | BMPTrains | yes | 66.2576 | 191.6243
43533 | City of Titusville | North IRL | A | IR1-5 | 0.35 | 0.47 | 0.056085 | 9.7093 | 1.4265 | 0.54455 | 0.080009 | 1200 | Residential, Medium Density-Two-five dwellingunits per acre | TV-20 | La Paloma Basin | 554.8352 | City of Titusville | Brevard County | La Paloma Basin TMDL Improvements | 2nd generation baffle box with media. (BC-085) | Baffle Boxes- Second Generation with Media | Completed | 2019 |  |  | A | 488 | $375,000 | $4,000 | City/ County | City - $166,704/ County - $208,296 | N/A | Structural | 2016 | North Indian River Lagoon | 28.57083 | -80.80111 | 2018 | BMPTrains | yes | 81.3623 | 226.9699
43534 | City of Titusville | North IRL | A | IR1-5 | 0.35 | 0.47 | 0.00021405 | 9.7093 | 1.4265 | 0.0020783 | 0.00030535 | 1200 | Residential, Medium Density-Two-five dwellingunits per acre | TV-20 | La Paloma Basin | 554.8352 | City of Titusville | Brevard County | La Paloma Basin TMDL Improvements | 2nd generation baffle box with media. (BC-085) | Baffle Boxes- Second Generation with Media | Completed | 2019 |  |  | A | 488 | $375,000 | $4,000 | City/ County | City - $166,704/ County - $208,296 | N/A | Structural | 2016 | North Indian River Lagoon | 28.57083 | -80.80111 | 2018 | BMPTrains | yes | 5.0549 | 0.86623
43535 | City of Titusville | North IRL | A | IR1-5 | 0.35 | 0.47 | 0.027732 | 9.7093 | 1.4265 | 0.26925 | 0.03956 | 1210 | Fixed Single Family Units | TV-20 | La Paloma Basin | 554.8352 | City of Titusville | Brevard County | La Paloma Basin TMDL Improvements | 2nd generation baffle box with media. (BC-085) | Baffle Boxes- Second Generation with Media | Completed | 2019 |  |  | A | 488 | $375,000 | $4,000 | City/ County | City - $166,704/ County - $208,296 | N/A | Structural | 2016 | North Indian River Lagoon | 28.57083 | -80.80111 | 2018 | BMPTrains | yes | 58.1763 | 112.2257
43536 | City of Titusville | North IRL | A | IR1-5 | 0.35 | 0.47 | 0.31361 | 9.7093 | 1.4265 | 3.045 | 0.44739 | 1210 | Fixed Single Family Units | TV-20 | La Paloma Basin | 554.8352 | City of Titusville | Brevard County | La Paloma Basin TMDL Improvements | 2nd generation baffle box with media. (BC-085) | Baffle Boxes- Second Generation with Media | Completed | 2019 |  |  | A | 488 | $375,000 | $4,000 | City/ County | City - $166,704/ County - $208,296 | N/A | Structural | 2016 | North Indian River Lagoon | 28.57083 | -80.80111 | 2018 | BMPTrains | yes | 145.2229 | 1269.1517
43537 | City of Titusville | North IRL | A | IR1-5 | 0.35 | 0.47 | 0.22012 | 9.7093 | 1.4265 | 2.1372 | 0.31401 | 1210 | Fixed Single Family Units | TV-20 | La Paloma Basin | 554.8352 | City of Titusville | Brevard County | La Paloma Basin TMDL Improvements | 2nd generation baffle box with media. (BC-085) | Baffle Boxes- Second Generation with Media | Completed | 2019 |  |  | A | 488 | $375,000 | $4,000 | City/ County | City - $166,704/ County - $208,296 | N/A | Structural | 2016 | North Indian River Lagoon | 28.57083 | -80.80111 | 2018 | BMPTrains | yes | 134.8128 | 890.7864
43538 | City of Titusville | North IRL | A | IR1-5 | 0.35 | 0.47 | 0.3231 | 9.6945 | 1.4245 | 3.1323 | 0.46024 | 1200 | Residential, Medium Density-Two-five dwellingunits per acre | TV-20 | La Paloma Basin | 554.8352 | City of Titusville | Brevard County | La Paloma Basin TMDL Improvements | 2nd generation baffle box with media. (BC-085) | Baffle Boxes- Second Generation with Media | Completed | 2019 |  |  | A | 488 | $375,000 | $4,000 | City/ County | City - $166,704/ County - $208,296 | N/A | Structural | 2016 | North Indian River Lagoon | 28.57083 | -80.80111 | 2018 | BMPTrains | yes | 272.5059 | 1307.5263
43539 | City of Titusville | North IRL | A | IR1-5 | 0.35 | 0.47 | 0.28205 | 9.6945 | 1.4245 | 2.7344 | 0.40177 | 1210 | Fixed Single Family Units | TV-20 | La Paloma Basin | 554.8352 | City of Titusville | Brevard County | La Paloma Basin TMDL Improvements | 2nd generation baffle box with media. (BC-085) | Baffle Boxes- Second Generation with Media | Completed | 2019 |  |  | A | 488 | $375,000 | $4,000 | City/ County | City - $166,704/ County - $208,296 | N/A | Structural | 2016 | North Indian River Lagoon | 28.57083 | -80.80111 | 2018 | BMPTrains | yes | 138.6963 | 1141.436
43540 | City of Titusville | North IRL | A | IR1-5 | 0.35 | 0.47 | 0.012612 | 9.6945 | 1.4245 | 0.12226 | 0.017965 | 1210 | Fixed Single Family Units | TV-20 | La Paloma Basin | 554.8352 | City of Titusville | Brevard County | La Paloma Basin TMDL Improvements | 2nd generation baffle box with media. (BC-085) | Baffle Boxes- Second Generation with Media | Completed | 2019 |  |  | A | 488 | $375,000 | $4,000 | City/ County | City - $166,704/ County - $208,296 | N/A | Structural | 2016 | North Indian River Lagoon | 28.57083 | -80.80111 | 2018 | BMPTrains | yes | 28.8169 | 51.0377
43541 | City of Titusville | North IRL | A | IR1-5 | 0.35 | 0.47 | 0.015522 | 0.47661 | 0.074712 | 0.0073977 | 0.0011596 | 1820 | Golf Course | TV-20 | La Paloma Basin | 554.8352 | City of Titusville | Brevard County | La Paloma Basin TMDL Improvements | 2nd generation baffle box with media. (BC-085) | Baffle Boxes- Second Generation with Media | Completed | 2019 |  |  | A | 488 | $375,000 | $4,000 | City/ County | City - $166,704/ County - $208,296 | N/A | Structural | 2016 | North Indian River Lagoon | 28.57083 | -80.80111 | 2018 | BMPTrains | yes | 57.864 | 62.8134
43542 | Natural Lands | North IRL | A | IR1-5 | 0.35 | 0.47 | 0.43465 | 0.47661 | 0.074712 | 0.20716 | 0.032473 | 5300 | Reservoirs | TV-20 | La Paloma Basin | 554.8352 | City of Titusville | Brevard County | La Paloma Basin TMDL Improvements | 2nd generation baffle box with media. (BC-085) | Baffle Boxes- Second Generation with Media | Completed | 2019 |  |  | A | 488 | $375,000 | $4,000 | City/ County | City - $166,704/ County - $208,296 | N/A | Structural | 2016 | North Indian River Lagoon | 28.57083 | -80.80111 | 2018 | BMPTrains | yes | 174.9835 | 1758.9574
43543 | City of Titusville | North IRL | A | IR1-5 | 0.35 | 0.47 | 0.16759 | 0.47661 | 0.074712 | 0.079877 | 0.012521 | 1210 | Fixed Single Family Units | TV-20 | La Paloma Basin | 554.8352 | City of Titusville | Brevard County | La Paloma Basin TMDL Improvements | 2nd generation baffle box with media. (BC-085) | Baffle Boxes- Second Generation with Media | Completed | 2019 |  |  | A | 488 | $375,000 | $4,000 | City/ County | City - $166,704/ County - $208,296 | N/A | Structural | 2016 | North Indian River Lagoon | 28.57083 | -80.80111 | 2018 | BMPTrains | yes | 119.4371 | 678.2292
43544 | City of Titusville | North IRL | A | IR1-5 | 0.35 | 0.47 | 0.22806 | 9.6945 | 1.4245 | 2.211 | 0.32487 | 1200 | Residential, Medium Density-Two-five dwellingunits per acre | TV-20 | La Paloma Basin | 554.8352 | City of Titusville | Brevard County | La Paloma Basin TMDL Improvements | 2nd generation baffle box with media. (BC-085) | Baffle Boxes- Second Generation with Media | Completed | 2019 |  |  | A | 488 | $375,000 | $4,000 | City/ County | City - $166,704/ County - $208,296 | N/A | Structural | 2016 | North Indian River Lagoon | 28.57083 | -80.80111 | 2018 | BMPTrains | yes | 140.738 | 922.9439
43545 | City of Titusville | North IRL | A | IR1-5 | 0.35 | 0.47 | 0.0087567 | 9.6945 | 1.4245 | 0.084891 | 0.012473 | 1210 | Fixed Single Family Units | TV-20 | La Paloma Basin | 554.8352 | City of Titusville | Brevard County | La Paloma Basin TMDL Improvements | 2nd generation baffle box with media. (BC-085) | Baffle Boxes- Second Generation with Media | Completed | 2019 |  |  | A | 488 | $375,000 | $4,000 | City/ County | City - $166,704/ County - $208,296 | N/A | Structural | 2016 | North Indian River Lagoon | 28.57083 | -80.80111 | 2018 | BMPTrains | yes | 48.0047 | 35.4369
43546 | City of Titusville | North IRL | A | IR1-5 | 0.35 | 0.47 | 0.01409 | 9.6945 | 1.4245 | 0.1366 | 0.020071 | 1210 | Fixed Single Family Units | TV-20 | La Paloma Basin | 554.8352 | City of Titusville | Brevard County | La Paloma Basin TMDL Improvements | 2nd generation baffle box with media. (BC-085) | Baffle Boxes- Second Generation with Media | Completed | 2019 |  |  | A | 488 | $375,000 | $4,000 | City/ County | City - $166,704/ County - $208,296 | N/A | Structural | 2016 | North Indian River Lagoon | 28.57083 | -80.80111 | 2018 | BMPTrains | yes | 55.5741 | 57.0204
43547 | City of Titusville | North IRL | A | IR1-5 | 0.35 | 0.47 | 0.00034313 | 9.6945 | 1.4245 | 0.0033265 | 0.00048877 | 1210 | Fixed Single Family Units | TV-20 | La Paloma Basin | 554.8352 | City of Titusville | Brevard County | La Paloma Basin TMDL Improvements | 2nd generation baffle box with media. (BC-085) | Baffle Boxes- Second Generation with Media | Completed | 2019 |  |  | A | 488 | $375,000 | $4,000 | City/ County | City - $166,704/ County - $208,296 | N/A | Structural | 2016 | North Indian River Lagoon | 28.57083 | -80.80111 | 2018 | BMPTrains | yes | 6.1987 | 1.3886
43548 | City of Titusville | North IRL | A | IR1-5 | 0.35 | 0.47 | 0.18352 | 9.6945 | 1.4245 | 1.7792 | 0.26142 | 1210 | Fixed Single Family Units | TV-20 | La Paloma Basin | 554.8352 | City of Titusville | Brevard County | La Paloma Basin TMDL Improvements | 2nd generation baffle box with media. (BC-085) | Baffle Boxes- Second Generation with Media | Completed | 2019 |  |  | A | 488 | $375,000 | $4,000 | City/ County | City - $166,704/ County - $208,296 | N/A | Structural | 2016 | North Indian River Lagoon | 28.57083 | -80.80111 | 2018 | BMPTrains | yes | 108.2251 | 742.6957
43549 | City of Titusville | North IRL | A | IR1-5 | 0.35 | 0.47 | 0.16602 | 9.6945 | 1.4245 | 1.6095 | 0.23649 | 1210 | Fixed Single Family Units | TV-20 | La Paloma Basin | 554.8352 | City of Titusville | Brevard County | La Paloma Basin TMDL Improvements | 2nd generation baffle box with media. (BC-085) | Baffle Boxes- Second Generation with Media | Completed | 2019 |  |  | A | 488 | $375,000 | $4,000 | City/ County | City - $166,704/ County - $208,296 | N/A | Structural | 2016 | North Indian River Lagoon | 28.57083 | -80.80111 | 2018 | BMPTrains | yes | 104.5325 | 671.8581
43550 | City of Titusville | North IRL | A | IR1-5 | 0.35 | 0.47 | 0.016965 | 9.6945 | 1.4245 | 0.16447 | 0.024166 | 1210 | Fixed Single Family Units | TV-20 | La Paloma Basin | 554.8352 | City of Titusville | Brevard County | La Paloma Basin TMDL Improvements | 2nd generation baffle box with media. (BC-085) | Baffle Boxes- Second Generation with Media | Completed | 2019 |  |  | A | 488 | $375,000 | $4,000 | City/ County | City - $166,704/ County - $208,296 | N/A | Structural | 2016 | North Indian River Lagoon | 28.57083 | -80.80111 | 2018 | BMPTrains | yes | 62.9857 | 68.6564
43551 | City of Titusville | North IRL | A | IR1-5 | 0.35 | 0.47 | 0.227 | 9.6929 | 1.4242 | 2.2003 | 0.3233 | 1200 | Residential, Medium Density-Two-five dwellingunits per acre | TV-20 | La Paloma Basin | 554.8352 | City of Titusville | Brevard County | La Paloma Basin TMDL Improvements | 2nd generation baffle box with media. (BC-085) | Baffle Boxes- Second Generation with Media | Completed | 2019 |  |  | A | 488 | $375,000 | $4,000 | City/ County | City - $166,704/ County - $208,296 | N/A | Structural | 2016 | North Indian River Lagoon | 28.57083 | -80.80111 | 2018 | BMPTrains | yes | 136.773 | 918.629
43552 | City of Titusville | North IRL | A | IR1-5 | 0.35 | 0.47 | 9.8615e-06 | 9.6929 | 1.4242 | 9.5587e-05 | 1.4045e-05 | 1210 | Fixed Single Family Units | TV-20 | La Paloma Basin | 554.8352 | City of Titusville | Brevard County | La Paloma Basin TMDL Improvements | 2nd generation baffle box with media. (BC-085) | Baffle Boxes- Second Generation with Media | Completed | 2019 |  |  | A | 488 | $375,000 | $4,000 | City/ County | City - $166,704/ County - $208,296 | N/A | Structural | 2016 | North Indian River Lagoon | 28.57083 | -80.80111 | 2018 | BMPTrains | yes | 0.90605 | 0.039908
43553 | City of Titusville | North IRL | A | IR1-5 | 0.35 | 0.47 | 0.0041927 | 9.6929 | 1.4242 | 0.04064 | 0.0059715 | 1210 | Fixed Single Family Units | TV-20 | La Paloma Basin | 554.8352 | City of Titusville | Brevard County | La Paloma Basin TMDL Improvements | 2nd generation baffle box with media. (BC-085) | Baffle Boxes- Second Generation with Media | Completed | 2019 |  |  | A | 488 | $375,000 | $4,000 | City/ County | City - $166,704/ County - $208,296 | N/A | Structural | 2016 | North Indian River Lagoon | 28.57083 | -80.80111 | 2018 | BMPTrains | yes | 53.0319 | 16.9674
43554 | City of Titusville | North IRL | A | IR1-5 | 0.35 | 0.47 | 0.0075772 | 9.6929 | 1.4242 | 0.073445 | 0.010792 | 1210 | Fixed Single Family Units | TV-20 | La Paloma Basin | 554.8352 | City of Titusville | Brevard County | La Paloma Basin TMDL Improvements | 2nd generation baffle box with media. (BC-085) | Baffle Boxes- Second Generation with Media | Completed | 2019 |  |  | A | 488 | $375,000 | $4,000 | City/ County | City - $166,704/ County - $208,296 | N/A | Structural | 2016 | North Indian River Lagoon | 28.57083 | -80.80111 | 2018 | BMPTrains | yes | 50.6091 | 30.6638
43555 | City of Titusville | North IRL | A | IR1-5 | 0.35 | 0.47 | 0.040606 | 9.6929 | 1.4242 | 0.39359 | 0.057832 | 1210 | Fixed Single Family Units | TV-20 | La Paloma Basin | 554.8352 | City of Titusville | Brevard County | La Paloma Basin TMDL Improvements | 2nd generation baffle box with media. (BC-085) | Baffle Boxes- Second Generation with Media | Completed | 2019 |  |  | A | 488 | $375,000 | $4,000 | City/ County | City - $166,704/ County - $208,296 | N/A | Structural | 2016 | North Indian River Lagoon | 28.57083 | -80.80111 | 2018 | BMPTrains | yes | 71.2501 | 164.325
43556 | City of Titusville | North IRL | A | IR1-5 | 0.35 | 0.47 | 0.18347 | 9.6929 | 1.4242 | 1.7783 | 0.2613 | 1210 | Fixed Single Family Units | TV-20 | La Paloma Basin | 554.8352 | City of Titusville | Brevard County | La Paloma Basin TMDL Improvements | 2nd generation baffle box with media. (BC-085) | Baffle Boxes- Second Generation with Media | Completed | 2019 |  |  | A | 488 | $375,000 | $4,000 | City/ County | City - $166,704/ County - $208,296 | N/A | Structural | 2016 | North Indian River Lagoon | 28.57083 | -80.80111 | 2018 | BMPTrains | yes | 109.6951 | 742.4645
43557 | City of Titusville | North IRL | A | IR1-5 | 0.35 | 0.47 | 0.15491 | 9.6929 | 1.4242 | 1.5016 | 0.22063 | 1210 | Fixed Single Family Units | TV-20 | La Paloma Basin | 554.8352 | City of Titusville | Brevard County | La Paloma Basin TMDL Improvements | 2nd generation baffle box with media. (BC-085) | Baffle Boxes- Second Generation with Media | Completed | 2019 |  |  | A | 488 | $375,000 | $4,000 | City/ County | City - $166,704/ County - $208,296 | N/A | Structural | 2016 | North Indian River Lagoon | 28.57083 | -80.80111 | 2018 | BMPTrains | yes | 102.4532 | 626.9104
43558 | City of Titusville | North IRL | A | IR1-5 | 0.35 | 0.47 | 0.046543 | 9.6906 | 1.4239 | 0.45103 | 0.066273 | 1210 | Fixed Single Family Units | TV-20 | La Paloma Basin | 554.8352 | City of Titusville | Brevard County | La Paloma Basin TMDL Improvements | 2nd generation baffle box with media. (BC-085) | Baffle Boxes- Second Generation with Media | Completed | 2019 |  |  | A | 488 | $375,000 | $4,000 | City/ County | City - $166,704/ County - $208,296 | N/A | Structural | 2016 | North Indian River Lagoon | 28.57083 | -80.80111 | 2018 | BMPTrains | yes | 55.3666 | 188.3525
43559 | City of Titusville | North IRL | A | IR1-5 | 0.35 | 0.47 | 0.070623 | 9.6906 | 1.4239 | 0.68438 | 0.10056 | 1210 | Fixed Single Family Units | TV-20 | La Paloma Basin | 554.8352 | City of Titusville | Brevard County | La Paloma Basin TMDL Improvements | 2nd generation baffle box with media. (BC-085) | Baffle Boxes- Second Generation with Media | Completed | 2019 |  |  | A | 488 | $375,000 | $4,000 | City/ County | City - $166,704/ County - $208,296 | N/A | Structural | 2016 | North Indian River Lagoon | 28.57083 | -80.80111 | 2018 | BMPTrains | yes | 70.6893 | 285.8028
43560 | City of Titusville | North IRL | A | IR1-5 | 0.35 | 0.47 | 0.036989 | 9.6906 | 1.4239 | 0.35845 | 0.052669 | 1210 | Fixed Single Family Units | TV-20 | La Paloma Basin | 554.8352 | City of Titusville | Brevard County | La Paloma Basin TMDL Improvements | 2nd generation baffle box with media. (BC-085) | Baffle Boxes- Second Generation with Media | Completed | 2019 |  |  | A | 488 | $375,000 | $4,000 | City/ County | City - $166,704/ County - $208,296 | N/A | Structural | 2016 | North Indian River Lagoon | 28.57083 | -80.80111 | 2018 | BMPTrains | yes | 49.0222 | 149.6886
43561 | City of Titusville | North IRL | A | IR1-5 | 0.35 | 0.47 | 0.021518 | 9.6906 | 1.4239 | 0.20853 | 0.03064 | 1210 | Fixed Single Family Units | TV-20 | La Paloma Basin | 554.8352 | City of Titusville | Brevard County | La Paloma Basin TMDL Improvements | 2nd generation baffle box with media. (BC-085) | Baffle Boxes- Second Generation with Media | Completed | 2019 |  |  | A | 488 | $375,000 | $4,000 | City/ County | City - $166,704/ County - $208,296 | N/A | Structural | 2016 | North Indian River Lagoon | 28.57083 | -80.80111 | 2018 | BMPTrains | yes | 80.8016 | 87.082
43562 | City of Titusville | North IRL | A | IR1-5 | 0.35 | 0.47 | 0.24129 | 9.6906 | 1.4239 | 2.3383 | 0.34358 | 1210 | Fixed Single Family Units | TV-20 | La Paloma Basin | 554.8352 | City of Titusville | Brevard County | La Paloma Basin TMDL Improvements | 2nd generation baffle box with media. (BC-085) | Baffle Boxes- Second Generation with Media | Completed | 2019 |  |  | A | 488 | $375,000 | $4,000 | City/ County | City - $166,704/ County - $208,296 | N/A | Structural | 2016 | North Indian River Lagoon | 28.57083 | -80.80111 | 2018 | BMPTrains | yes | 127.2505 | 976.4777
43563 | City of Titusville | North IRL | A | IR1-5 | 0.35 | 0.47 | 0.2008 | 9.6906 | 1.4239 | 1.9458 | 0.28592 | 1210 | Fixed Single Family Units | TV-20 | La Paloma Basin | 554.8352 | City of Titusville | Brevard County | La Paloma Basin TMDL Improvements | 2nd generation baffle box with media. (BC-085) | Baffle Boxes- Second Generation with Media | Completed | 2019 |  |  | A | 488 | $375,000 | $4,000 | City/ County | City - $166,704/ County - $208,296 | N/A | Structural | 2016 | North Indian River Lagoon | 28.57083 | -80.80111 | 2018 | BMPTrains | yes | 118.0718 | 812.5965
43564 | City of Titusville | North IRL | A | IR1-5 | 0.35 | 0.47 | 0.003238 | 7.819 | 1.0681 | 0.025318 | 0.0034585 | 1710 | Educational Facilities | TV-20 | La Paloma Basin | 554.8352 | City of Titusville | Brevard County | La Paloma Basin TMDL Improvements | 2nd generation baffle box with media. (BC-085) | Baffle Boxes- Second Generation with Media | Completed | 2019 |  |  | A | 488 | $375,000 | $4,000 | City/ County | City - $166,704/ County - $208,296 | N/A | Structural | 2016 | North Indian River Lagoon | 28.57083 | -80.80111 | 2018 | BMPTrains | yes | 24.6555 | 13.1038
43565 | City of Titusville | North IRL | A | IR1-5 | 0.35 | 0.47 | 0.16709 | 7.6346 | 1.0999 | 1.2757 | 0.18379 | 1200 | Residential, Medium Density-Two-five dwellingunits per acre | TV-20 | La Paloma Basin | 554.8352 | City of Titusville | Brevard County | La Paloma Basin TMDL Improvements | 2nd generation baffle box with media. (BC-085) | Baffle Boxes- Second Generation with Media | Completed | 2019 |  |  | A | 488 | $375,000 | $4,000 | City/ County | City - $166,704/ County - $208,296 | N/A | Structural | 2016 | North Indian River Lagoon | 28.57083 | -80.80111 | 2018 | BMPTrains | yes | 127.1752 | 676.2012
43566 | City of Titusville | North IRL | A | IR1-5 | 0.35 | 0.47 | 0.092849 | 7.6346 | 1.0999 | 0.70886 | 0.10212 | 1210 | Fixed Single Family Units | TV-20 | La Paloma Basin | 554.8352 | City of Titusville | Brevard County | La Paloma Basin TMDL Improvements | 2nd generation baffle box with media. (BC-085) | Baffle Boxes- Second Generation with Media | Completed | 2019 |  |  | A | 488 | $375,000 | $4,000 | City/ County | City - $166,704/ County - $208,296 | N/A | Structural | 2016 | North Indian River Lagoon | 28.57083 | -80.80111 | 2018 | BMPTrains | yes | 89.2924 | 375.7451
43567 | City of Titusville | North IRL | A | IR1-5 | 0.35 | 0.47 | 0.0092396 | 7.6346 | 1.0999 | 0.070541 | 0.010163 | 1210 | Fixed Single Family Units | TV-20 | La Paloma Basin | 554.8352 | City of Titusville | Brevard County | La Paloma Basin TMDL Improvements | 2nd generation baffle box with media. (BC-085) | Baffle Boxes- Second Generation with Media | Completed | 2019 |  |  | A | 488 | $375,000 | $4,000 | City/ County | City - $166,704/ County - $208,296 | N/A | Structural | 2016 | North Indian River Lagoon | 28.57083 | -80.80111 | 2018 | BMPTrains | yes | 28.3703 | 37.3914
43568 | City of Titusville | North IRL | A | IR1-5 | 0.35 | 0.47 | 0.17553 | 7.6346 | 1.0999 | 1.3401 | 0.19306 | 1210 | Fixed Single Family Units | TV-20 | La Paloma Basin | 554.8352 | City of Titusville | Brevard County | La Paloma Basin TMDL Improvements | 2nd generation baffle box with media. (BC-085) | Baffle Boxes- Second Generation with Media | Completed | 2019 |  |  | A | 488 | $375,000 | $4,000 | City/ County | City - $166,704/ County - $208,296 | N/A | Structural | 2016 | North Indian River Lagoon | 28.57083 | -80.80111 | 2018 | BMPTrains | yes | 109.3808 | 710.3274
43569 | City of Titusville | North IRL | A | IR1-5 | 0.35 | 0.47 | 0.01643 | 7.6346 | 1.0999 | 0.12544 | 0.018071 | 1210 | Fixed Single Family Units | TV-20 | La Paloma Basin | 554.8352 | City of Titusville | Brevard County | La Paloma Basin TMDL Improvements | 2nd generation baffle box with media. (BC-085) | Baffle Boxes- Second Generation with Media | Completed | 2019 |  |  | A | 488 | $375,000 | $4,000 | City/ County | City - $166,704/ County - $208,296 | N/A | Structural | 2016 | North Indian River Lagoon | 28.57083 | -80.80111 | 2018 | BMPTrains | yes | 48.9796 | 66.4901
43570 | City of Titusville | North IRL | A | IR1-5 | 0.35 | 0.47 | 0.14495 | 7.6346 | 1.0999 | 1.1067 | 0.15944 | 1210 | Fixed Single Family Units | TV-20 | La Paloma Basin | 554.8352 | City of Titusville | Brevard County | La Paloma Basin TMDL Improvements | 2nd generation baffle box with media. (BC-085) | Baffle Boxes- Second Generation with Media | Completed | 2019 |  |  | A | 488 | $375,000 | $4,000 | City/ County | City - $166,704/ County - $208,296 | N/A | Structural | 2016 | North Indian River Lagoon | 28.57083 | -80.80111 | 2018 | BMPTrains | yes | 101.9948 | 586.6103
43571 | City of Titusville | North IRL | A | IR1-5 | 0.35 | 0.47 | 0.011672 | 7.6346 | 1.0999 | 0.08911 | 0.012838 | 1210 | Fixed Single Family Units | TV-20 | La Paloma Basin | 554.8352 | City of Titusville | Brevard County | La Paloma Basin TMDL Improvements | 2nd generation baffle box with media. (BC-085) | Baffle Boxes- Second Generation with Media | Completed | 2019 |  |  | A | 488 | $375,000 | $4,000 | City/ County | City - $166,704/ County - $208,296 | N/A | Structural | 2016 | North Indian River Lagoon | 28.57083 | -80.80111 | 2018 | BMPTrains | yes | 41.1505 | 47.2344
43572 | City of Titusville | North IRL | A | IR1-5 | 0.35 | 0.47 | 0.60844 | 9.6976 | 1.4249 | 5.9004 | 0.86697 | 1200 | Residential, Medium Density-Two-five dwellingunits per acre | TV-20 | La Paloma Basin | 554.8352 | City of Titusville | Brevard County | La Paloma Basin TMDL Improvements | 2nd generation baffle box with media. (BC-085) | Baffle Boxes- Second Generation with Media | Completed | 2019 |  |  | A | 488 | $375,000 | $4,000 | City/ County | City - $166,704/ County - $208,296 | N/A | Structural | 2016 | North Indian River Lagoon | 28.57083 | -80.80111 | 2018 | BMPTrains | yes | 200.0194 | 2462.2718
43573 | City of Titusville | North IRL | A | IR1-5 | 0.35 | 0.47 | 0.0093228 | 9.6976 | 1.4249 | 0.090409 | 0.013284 | 1210 | Fixed Single Family Units | TV-20 | La Paloma Basin | 554.8352 | City of Titusville | Brevard County | La Paloma Basin TMDL Improvements | 2nd generation baffle box with media. (BC-085) | Baffle Boxes- Second Generation with Media | Completed | 2019 |  |  | A | 488 | $375,000 | $4,000 | City/ County | City - $166,704/ County - $208,296 | N/A | Structural | 2016 | North Indian River Lagoon | 28.57083 | -80.80111 | 2018 | BMPTrains | yes | 24.5721 | 37.7282
43574 | City of Titusville | North IRL | A | IR1-5 | 0.35 | 0.47 | 0.43063 | 4.3811 | 0.60472 | 1.8866 | 0.26041 | 1820 | Golf Course | TV-20 | La Paloma Basin | 554.8352 | City of Titusville | Brevard County | La Paloma Basin TMDL Improvements | 2nd generation baffle box with media. (BC-085) | Baffle Boxes- Second Generation with Media | Completed | 2019 |  |  | A | 488 | $375,000 | $4,000 | City/ County | City - $166,704/ County - $208,296 | N/A | Structural | 2016 | North Indian River Lagoon | 28.57083 | -80.80111 | 2018 | BMPTrains | yes | 181.5012 | 1742.6794
43575 | Natural Lands | North IRL | A | IR1-5 | 0.35 | 0.47 | 0.017476 | 4.3811 | 0.60472 | 0.076564 | 0.010568 | 5300 | Reservoirs | TV-20 | La Paloma Basin | 554.8352 | City of Titusville | Brevard County | La Paloma Basin TMDL Improvements | 2nd generation baffle box with media. (BC-085) | Baffle Boxes- Second Generation with Media | Completed | 2019 |  |  | A | 488 | $375,000 | $4,000 | City/ County | City - $166,704/ County - $208,296 | N/A | Structural | 2016 | North Indian River Lagoon | 28.57083 | -80.80111 | 2018 | BMPTrains | yes | 37.9344 | 70.7237
43576 | Natural Lands | North IRL | A | IR1-5 | 0.35 | 0.47 | 0.16966 | 4.3811 | 0.60472 | 0.7433 | 0.1026 | 5300 | Reservoirs | TV-20 | La Paloma Basin | 554.8352 | City of Titusville | Brevard County | La Paloma Basin TMDL Improvements | 2nd generation baffle box with media. (BC-085) | Baffle Boxes- Second Generation with Media | Completed | 2019 |  |  | A | 488 | $375,000 | $4,000 | City/ County | City - $166,704/ County - $208,296 | N/A | Structural | 2016 | North Indian River Lagoon | 28.57083 | -80.80111 | 2018 | BMPTrains | yes | 111.1656 | 686.5969
43577 | City of Titusville | North IRL | A | IR1-5 | 0.35 | 0.47 | 0.006111 | 10.9006 | 1.514 | 0.066614 | 0.009252 | 1210 | Fixed Single Family Units | TV-20 | La Paloma Basin | 554.8352 | City of Titusville | Brevard County | La Paloma Basin TMDL Improvements | 2nd generation baffle box with media. (BC-085) | Baffle Boxes- Second Generation with Media | Completed | 2019 |  |  | A | 488 | $375,000 | $4,000 | City/ County | City - $166,704/ County - $208,296 | N/A | Structural | 2016 | North Indian River Lagoon | 28.57083 | -80.80111 | 2018 | BMPTrains | yes | 23.1273 | 24.7304
43578 | City of Titusville | North IRL | A | IR1-5 | 0.35 | 0.47 | 0.047789 | 10.9006 | 1.514 | 0.52093 | 0.072352 | 1210 | Fixed Single Family Units | TV-20 | La Paloma Basin | 554.8352 | City of Titusville | Brevard County | La Paloma Basin TMDL Improvements | 2nd generation baffle box with media. (BC-085) | Baffle Boxes- Second Generation with Media | Completed | 2019 |  |  | A | 488 | $375,000 | $4,000 | City/ County | City - $166,704/ County - $208,296 | N/A | Structural | 2016 | North Indian River Lagoon | 28.57083 | -80.80111 | 2018 | BMPTrains | yes | 71.2926 | 193.3964
43579 | City of Titusville | North IRL | A | IR1-5 | 0.35 | 0.47 | 0.065706 | 10.9006 | 1.514 | 0.71624 | 0.099478 | 1410 | Retail Sales and Services | TV-20 | La Paloma Basin | 554.8352 | City of Titusville | Brevard County | La Paloma Basin TMDL Improvements | 2nd generation baffle box with media. (BC-085) | Baffle Boxes- Second Generation with Media | Completed | 2019 |  |  | A | 488 | $375,000 | $4,000 | City/ County | City - $166,704/ County - $208,296 | N/A | Structural | 2016 | North Indian River Lagoon | 28.57083 | -80.80111 | 2018 | BMPTrains | yes | 85.9929 | 265.9029
43580 | City of Titusville | North IRL | A | IR1-5 | 0.35 | 0.47 | 0.27071 | 0 | 0 | 0 | 0 | 1820 | Golf Course | TV-20 | La Paloma Basin | 554.8352 | City of Titusville | Brevard County | La Paloma Basin TMDL Improvements | 2nd generation baffle box with media. (BC-085) | Baffle Boxes- Second Generation with Media | Completed | 2019 |  |  | A | 488 | $375,000 | $4,000 | City/ County | City - $166,704/ County - $208,296 | N/A | Structural | 2016 | North Indian River Lagoon | 28.57083 | -80.80111 | 2018 | BMPTrains | yes | 141.2458 | 1095.5375
43581 | Natural Lands | North IRL | A | IR1-5 | 0.35 | 0.47 | 0.34705 | 0 | 0 | 0 | 0 | 5300 | Reservoirs | TV-20 | La Paloma Basin | 554.8352 | City of Titusville | Brevard County | La Paloma Basin TMDL Improvements | 2nd generation baffle box with media. (BC-085) | Baffle Boxes- Second Generation with Media | Completed | 2019 |  |  | A | 488 | $375,000 | $4,000 | City/ County | City - $166,704/ County - $208,296 | N/A | Structural | 2016 | North Indian River Lagoon | 28.57083 | -80.80111 | 2018 | BMPTrains | yes | 170.1656 | 1404.4625
43582 | City of Titusville | North IRL | A | IR1-5 | 0.35 | 0.47 | 0.24047 | 11.3064 | 1.4961 | 2.7188 | 0.35976 | 1400 | Commercial and Services | TV-20 | La Paloma Basin | 554.8352 | City of Titusville | Brevard County | La Paloma Basin TMDL Improvements | 2nd generation baffle box with media. (BC-085) | Baffle Boxes- Second Generation with Media | Completed | 2019 |  |  | A | 488 | $375,000 | $4,000 | City/ County | City - $166,704/ County - $208,296 | N/A | Structural | 2016 | North Indian River Lagoon | 28.57083 | -80.80111 | 2018 | BMPTrains | yes | 179.7233 | 973.1411
43583 | City of Titusville | North IRL | A | IR1-5 | 0.35 | 0.47 | 0.15665 | 11.3064 | 1.4961 | 1.7712 | 0.23436 | 1410 | Retail Sales and Services | TV-20 | La Paloma Basin | 554.8352 | City of Titusville | Brevard County | La Paloma Basin TMDL Improvements | 2nd generation baffle box with media. (BC-085) | Baffle Boxes- Second Generation with Media | Completed | 2019 |  |  | A | 488 | $375,000 | $4,000 | City/ County | City - $166,704/ County - $208,296 | N/A | Structural | 2016 | North Indian River Lagoon | 28.57083 | -80.80111 | 2018 | BMPTrains | yes | 111.3046 | 633.9455
43584 | City of Titusville | North IRL | A | IR1-5 | 0.35 | 0.47 | 0.11383 | 11.3064 | 1.4961 | 1.287 | 0.1703 | 1720 | Religious | TV-20 | La Paloma Basin | 554.8352 | City of Titusville | Brevard County | La Paloma Basin TMDL Improvements | 2nd generation baffle box with media. (BC-085) | Baffle Boxes- Second Generation with Media | Completed | 2019 |  |  | A | 488 | $375,000 | $4,000 | City/ County | City - $166,704/ County - $208,296 | N/A | Structural | 2016 | North Indian River Lagoon | 28.57083 | -80.80111 | 2018 | BMPTrains | yes | 102.5437 | 460.6681
43585 | City of Titusville | North IRL | A | IR1-5 | 0.35 | 0.47 | 0.17178 | 9.7094 | 1.4266 | 1.6679 | 0.24507 | 1200 | Residential, Medium Density-Two-five dwellingunits per acre | TV-20 | La Paloma Basin | 554.8352 | City of Titusville | Brevard County | La Paloma Basin TMDL Improvements | 2nd generation baffle box with media. (BC-085) | Baffle Boxes- Second Generation with Media | Completed | 2019 |  |  | A | 488 | $375,000 | $4,000 | City/ County | City - $166,704/ County - $208,296 | N/A | Structural | 2016 | North Indian River Lagoon | 28.57083 | -80.80111 | 2018 | BMPTrains | yes | 127.5195 | 695.1836
43586 | City of Titusville | North IRL | A | IR1-5 | 0.35 | 0.47 | 0.15952 | 9.7094 | 1.4266 | 1.5488 | 0.22757 | 1210 | Fixed Single Family Units | TV-20 | La Paloma Basin | 554.8352 | City of Titusville | Brevard County | La Paloma Basin TMDL Improvements | 2nd generation baffle box with media. (BC-085) | Baffle Boxes- Second Generation with Media | Completed | 2019 |  |  | A | 488 | $375,000 | $4,000 | City/ County | City - $166,704/ County - $208,296 | N/A | Structural | 2016 | North Indian River Lagoon | 28.57083 | -80.80111 | 2018 | BMPTrains | yes | 104.8144 | 645.55
43587 | City of Titusville | North IRL | A | IR1-5 | 0.35 | 0.47 | 0.1943 | 9.7094 | 1.4266 | 1.8865 | 0.2772 | 1210 | Fixed Single Family Units | TV-20 | La Paloma Basin | 554.8352 | City of Titusville | Brevard County | La Paloma Basin TMDL Improvements | 2nd generation baffle box with media. (BC-085) | Baffle Boxes- Second Generation with Media | Completed | 2019 |  |  | A | 488 | $375,000 | $4,000 | City/ County | City - $166,704/ County - $208,296 | N/A | Structural | 2016 | North Indian River Lagoon | 28.57083 | -80.80111 | 2018 | BMPTrains | yes | 114.1152 | 786.3074
43588 | City of Titusville | North IRL | A | IR1-5 | 0.35 | 0.47 | 0.030749 | 9.7094 | 1.4266 | 0.29856 | 0.043868 | 1210 | Fixed Single Family Units | TV-20 | La Paloma Basin | 554.8352 | City of Titusville | Brevard County | La Paloma Basin TMDL Improvements | 2nd generation baffle box with media. (BC-085) | Baffle Boxes- Second Generation with Media | Completed | 2019 |  |  | A | 488 | $375,000 | $4,000 | City/ County | City - $166,704/ County - $208,296 | N/A | Structural | 2016 | North Indian River Lagoon | 28.57083 | -80.80111 | 2018 | BMPTrains | yes | 86.391 | 124.4376
43589 | City of Titusville | North IRL | A | IR1-5 | 0.35 | 0.47 | 0.061266 | 9.7094 | 1.4266 | 0.59485 | 0.087404 | 1210 | Fixed Single Family Units | TV-20 | La Paloma Basin | 554.8352 | City of Titusville | Brevard County | La Paloma Basin TMDL Improvements | 2nd generation baffle box with media. (BC-085) | Baffle Boxes- Second Generation with Media | Completed | 2019 |  |  | A | 488 | $375,000 | $4,000 | City/ County | City - $166,704/ County - $208,296 | N/A | Structural | 2016 | North Indian River Lagoon | 28.57083 | -80.80111 | 2018 | BMPTrains | yes | 82.3129 | 247.9339
43590 | City of Titusville | North IRL | A | IR1-5 | 0.35 | 0.47 | 0.00014538 | 9.7094 | 1.4266 | 0.0014116 | 0.00020741 | 1210 | Fixed Single Family Units | TV-20 | La Paloma Basin | 554.8352 | City of Titusville | Brevard County | La Paloma Basin TMDL Improvements | 2nd generation baffle box with media. (BC-085) | Baffle Boxes- Second Generation with Media | Completed | 2019 |  |  | A | 488 | $375,000 | $4,000 | City/ County | City - $166,704/ County - $208,296 | N/A | Structural | 2016 | North Indian River Lagoon | 28.57083 | -80.80111 | 2018 | BMPTrains | yes | 14.1257 | 0.58834
43591 | City of Titusville | North IRL | A | IR1-5 | 0.35 | 0.47 | 0.0040139 | 8.221 | 1.1653 | 0.032998 | 0.0046775 | 1300 | Residential, High Density | TV-20 | La Paloma Basin | 554.8352 | City of Titusville | Brevard County | La Paloma Basin TMDL Improvements | 2nd generation baffle box with media. (BC-085) | Baffle Boxes- Second Generation with Media | Completed | 2019 |  |  | A | 488 | $375,000 | $4,000 | City/ County | City - $166,704/ County - $208,296 | N/A | Structural | 2016 | North Indian River Lagoon | 28.57083 | -80.80111 | 2018 | BMPTrains | yes | 19.7309 | 16.2436
43592 | City of Titusville | North IRL | A | IR1-5 | 0.35 | 0.47 | 0.038069 | 8.221 | 1.1653 | 0.31296 | 0.044363 | 1200 | Residential, Medium Density-Two-five dwellingunits per acre | TV-20 | La Paloma Basin | 554.8352 | City of Titusville | Brevard County | La Paloma Basin TMDL Improvements | 2nd generation baffle box with media. (BC-085) | Baffle Boxes- Second Generation with Media | Completed | 2019 |  |  | A | 488 | $375,000 | $4,000 | City/ County | City - $166,704/ County - $208,296 | N/A | Structural | 2016 | North Indian River Lagoon | 28.57083 | -80.80111 | 2018 | BMPTrains | yes | 77.0443 | 154.0579
43593 | City of Titusville | North IRL | A | IR1-5 | 0.35 | 0.47 | 0.0028335 | 8.221 | 1.1653 | 0.023294 | 0.003302 | 1820 | Golf Course | TV-20 | La Paloma Basin | 554.8352 | City of Titusville | Brevard County | La Paloma Basin TMDL Improvements | 2nd generation baffle box with media. (BC-085) | Baffle Boxes- Second Generation with Media | Completed | 2019 |  |  | A | 488 | $375,000 | $4,000 | City/ County | City - $166,704/ County - $208,296 | N/A | Structural | 2016 | North Indian River Lagoon | 28.57083 | -80.80111 | 2018 | BMPTrains | yes | 16.8263 | 11.4667
43594 | City of Titusville | North IRL | A | IR1-5 | 0.35 | 0.47 | 0.13024 | 8.221 | 1.1653 | 1.0707 | 0.15178 | 1210 | Fixed Single Family Units | TV-20 | La Paloma Basin | 554.8352 | City of Titusville | Brevard County | La Paloma Basin TMDL Improvements | 2nd generation baffle box with media. (BC-085) | Baffle Boxes- Second Generation with Media | Completed | 2019 |  |  | A | 488 | $375,000 | $4,000 | City/ County | City - $166,704/ County - $208,296 | N/A | Structural | 2016 | North Indian River Lagoon | 28.57083 | -80.80111 | 2018 | BMPTrains | yes | 105.7138 | 527.0808
43595 | City of Titusville | North IRL | A | IR1-5 | 0.35 | 0.47 | 0.31742 | 8.221 | 1.1653 | 2.6095 | 0.3699 | 1210 | Fixed Single Family Units | TV-20 | La Paloma Basin | 554.8352 | City of Titusville | Brevard County | La Paloma Basin TMDL Improvements | 2nd generation baffle box with media. (BC-085) | Baffle Boxes- Second Generation with Media | Completed | 2019 |  |  | A | 488 | $375,000 | $4,000 | City/ County | City - $166,704/ County - $208,296 | N/A | Structural | 2016 | North Indian River Lagoon | 28.57083 | -80.80111 | 2018 | BMPTrains | yes | 147.1405 | 1284.5481
43596 | City of Titusville | North IRL | A | IR1-5 | 0.35 | 0.47 | 0.12504 | 8.221 | 1.1653 | 1.028 | 0.14572 | 1210 | Fixed Single Family Units | TV-20 | La Paloma Basin | 554.8352 | City of Titusville | Brevard County | La Paloma Basin TMDL Improvements | 2nd generation baffle box with media. (BC-085) | Baffle Boxes- Second Generation with Media | Completed | 2019 |  |  | A | 488 | $375,000 | $4,000 | City/ County | City - $166,704/ County - $208,296 | N/A | Structural | 2016 | North Indian River Lagoon | 28.57083 | -80.80111 | 2018 | BMPTrains | yes | 116.1218 | 506.0374
43597 | City of Titusville | North IRL | A | IR1-5 | 0.35 | 0.47 | 0.00013971 | 8.221 | 1.1653 | 0.0011486 | 0.00016281 | 1330 | Residential, High density; Multiple Dwelling Units, Low Rise <Two stories or less> | TV-20 | La Paloma Basin | 554.8352 | City of Titusville | Brevard County | La Paloma Basin TMDL Improvements | 2nd generation baffle box with media. (BC-085) | Baffle Boxes- Second Generation with Media | Completed | 2019 |  |  | A | 488 | $375,000 | $4,000 | City/ County | City - $166,704/ County - $208,296 | N/A | Structural | 2016 | North Indian River Lagoon | 28.57083 | -80.80111 | 2018 | BMPTrains | yes | 3.8195 | 0.5654
43598 | City of Titusville | North IRL | A | IR1-5 | 0.35 | 0.47 | 0.18658 | 12.1234 | 1.601 | 2.262 | 0.29871 | 1400 | Commercial and Services | TV-20 | La Paloma Basin | 554.8352 | City of Titusville | Brevard County | La Paloma Basin TMDL Improvements | 2nd generation baffle box with media. (BC-085) | Baffle Boxes- Second Generation with Media | Completed | 2019 |  |  | A | 488 | $375,000 | $4,000 | City/ County | City - $166,704/ County - $208,296 | N/A | Structural | 2016 | North Indian River Lagoon | 28.57083 | -80.80111 | 2018 | BMPTrains | yes | 190.2962 | 755.0586
43599 | City of Titusville | North IRL | A | IR1-5 | 0.35 | 0.47 | 0.015515 | 10.9224 | 1.5155 | 0.16946 | 0.023512 | 1200 | Residential, Medium Density-Two-five dwellingunits per acre | TV-20 | La Paloma Basin | 554.8352 | City of Titusville | Brevard County | La Paloma Basin TMDL Improvements | 2nd generation baffle box with media. (BC-085) | Baffle Boxes- Second Generation with Media | Completed | 2019 |  |  | A | 488 | $375,000 | $4,000 | City/ County | City - $166,704/ County - $208,296 | N/A | Structural | 2016 | North Indian River Lagoon | 28.57083 | -80.80111 | 2018 | BMPTrains | yes | 47.2927 | 62.7852
43600 | City of Titusville | North IRL | A | IR1-5 | 0.35 | 0.47 | 0.0198 | 10.9224 | 1.5155 | 0.21627 | 0.030007 | 1400 | Commercial and Services | TV-20 | La Paloma Basin | 554.8352 | City of Titusville | Brevard County | La Paloma Basin TMDL Improvements | 2nd generation baffle box with media. (BC-085) | Baffle Boxes- Second Generation with Media | Completed | 2019 |  |  | A | 488 | $375,000 | $4,000 | City/ County | City - $166,704/ County - $208,296 | N/A | Structural | 2016 | North Indian River Lagoon | 28.57083 | -80.80111 | 2018 | BMPTrains | yes | 64.2434 | 80.1291
43601 | City of Titusville | North IRL | A | IR1-5 | 0.35 | 0.47 | 0.15966 | 10.9224 | 1.5155 | 1.7439 | 0.24197 | 1410 | Retail Sales and Services | TV-20 | La Paloma Basin | 554.8352 | City of Titusville | Brevard County | La Paloma Basin TMDL Improvements | 2nd generation baffle box with media. (BC-085) | Baffle Boxes- Second Generation with Media | Completed | 2019 |  |  | A | 488 | $375,000 | $4,000 | City/ County | City - $166,704/ County - $208,296 | N/A | Structural | 2016 | North Indian River Lagoon | 28.57083 | -80.80111 | 2018 | BMPTrains | yes | 101.7688 | 646.1349
43602 | City of Titusville | North IRL | A | IR1-5 | 0.35 | 0.47 | 0.014116 | 10.9224 | 1.5155 | 0.15418 | 0.021393 | 1210 | Fixed Single Family Units | TV-20 | La Paloma Basin | 554.8352 | City of Titusville | Brevard County | La Paloma Basin TMDL Improvements | 2nd generation baffle box with media. (BC-085) | Baffle Boxes- Second Generation with Media | Completed | 2019 |  |  | A | 488 | $375,000 | $4,000 | City/ County | City - $166,704/ County - $208,296 | N/A | Structural | 2016 | North Indian River Lagoon | 28.57083 | -80.80111 | 2018 | BMPTrains | yes | 77.6157 | 57.1267
43603 | City of Titusville | North IRL | A | IR1-5 | 0.35 | 0.47 | 0.22155 | 10.9224 | 1.5155 | 2.4199 | 0.33576 | 1210 | Fixed Single Family Units | TV-20 | La Paloma Basin | 554.8352 | City of Titusville | Brevard County | La Paloma Basin TMDL Improvements | 2nd generation baffle box with media. (BC-085) | Baffle Boxes- Second Generation with Media | Completed | 2019 |  |  | A | 488 | $375,000 | $4,000 | City/ County | City - $166,704/ County - $208,296 | N/A | Structural | 2016 | North Indian River Lagoon | 28.57083 | -80.80111 | 2018 | BMPTrains | yes | 122.6174 | 896.5801
43604 | City of Titusville | North IRL | A | IR1-5 | 0.35 | 0.47 | 0.0037921 | 10.9224 | 1.5155 | 0.041419 | 0.0057468 | 1210 | Fixed Single Family Units | TV-20 | La Paloma Basin | 554.8352 | City of Titusville | Brevard County | La Paloma Basin TMDL Improvements | 2nd generation baffle box with media. (BC-085) | Baffle Boxes- Second Generation with Media | Completed | 2019 |  |  | A | 488 | $375,000 | $4,000 | City/ County | City - $166,704/ County - $208,296 | N/A | Structural | 2016 | North Indian River Lagoon | 28.57083 | -80.80111 | 2018 | BMPTrains | yes | 22.3439 | 15.346
43605 | City of Titusville | North IRL | A | IR1-5 | 0.35 | 0.47 | 0.057596 | 10.9224 | 1.5155 | 0.62909 | 0.087286 | 1210 | Fixed Single Family Units | TV-20 | La Paloma Basin | 554.8352 | City of Titusville | Brevard County | La Paloma Basin TMDL Improvements | 2nd generation baffle box with media. (BC-085) | Baffle Boxes- Second Generation with Media | Completed | 2019 |  |  | A | 488 | $375,000 | $4,000 | City/ County | City - $166,704/ County - $208,296 | N/A | Structural | 2016 | North Indian River Lagoon | 28.57083 | -80.80111 | 2018 | BMPTrains | yes | 67.4156 | 233.0821
43606 | City of Titusville | North IRL | A | IR1-5 | 0.35 | 0.47 | 0.12573 | 10.9224 | 1.5155 | 1.3733 | 0.19054 | 1410 | Retail Sales and Services | TV-20 | La Paloma Basin | 554.8352 | City of Titusville | Brevard County | La Paloma Basin TMDL Improvements | 2nd generation baffle box with media. (BC-085) | Baffle Boxes- Second Generation with Media | Completed | 2019 |  |  | A | 488 | $375,000 | $4,000 | City/ County | City - $166,704/ County - $208,296 | N/A | Structural | 2016 | North Indian River Lagoon | 28.57083 | -80.80111 | 2018 | BMPTrains | yes | 90.4595 | 508.8159
43607 | City of Titusville | North IRL | A | IR1-5 | 0.35 | 0.47 | 0.052867 | 8.4558 | 1.2566 | 0.44703 | 0.066435 | 1200 | Residential, Medium Density-Two-five dwellingunits per acre | TV-20 | La Paloma Basin | 554.8352 | City of Titusville | Brevard County | La Paloma Basin TMDL Improvements | 2nd generation baffle box with media. (BC-085) | Baffle Boxes- Second Generation with Media | Completed | 2019 |  |  | A | 488 | $375,000 | $4,000 | City/ County | City - $166,704/ County - $208,296 | N/A | Structural | 2016 | North Indian River Lagoon | 28.57083 | -80.80111 | 2018 | BMPTrains | yes | 64.0249 | 213.9449
43608 | City of Titusville | North IRL | A | IR1-5 | 0.35 | 0.47 | 0.0043404 | 8.4558 | 1.2566 | 0.036702 | 0.0054544 | 1300 | Residential, High Density | TV-20 | La Paloma Basin | 554.8352 | City of Titusville | Brevard County | La Paloma Basin TMDL Improvements | 2nd generation baffle box with media. (BC-085) | Baffle Boxes- Second Generation with Media | Completed | 2019 |  |  | A | 488 | $375,000 | $4,000 | City/ County | City - $166,704/ County - $208,296 | N/A | Structural | 2016 | North Indian River Lagoon | 28.57083 | -80.80111 | 2018 | BMPTrains | yes | 28.1402 | 17.5651
43609 | City of Titusville | North IRL | A | IR1-5 | 0.35 | 0.47 | 0.23218 | 8.4558 | 1.2566 | 1.9632 | 0.29176 | 1820 | Golf Course | TV-20 | La Paloma Basin | 554.8352 | City of Titusville | Brevard County | La Paloma Basin TMDL Improvements | 2nd generation baffle box with media. (BC-085) | Baffle Boxes- Second Generation with Media | Completed | 2019 |  |  | A | 488 | $375,000 | $4,000 | City/ County | City - $166,704/ County - $208,296 | N/A | Structural | 2016 | North Indian River Lagoon | 28.57083 | -80.80111 | 2018 | BMPTrains | yes | 141.2066 | 939.584
43610 | City of Titusville | North IRL | A | IR1-5 | 0.35 | 0.47 | 0.013669 | 8.4558 | 1.2566 | 0.11558 | 0.017177 | 1210 | Fixed Single Family Units | TV-20 | La Paloma Basin | 554.8352 | City of Titusville | Brevard County | La Paloma Basin TMDL Improvements | 2nd generation baffle box with media. (BC-085) | Baffle Boxes- Second Generation with Media | Completed | 2019 |  |  | A | 488 | $375,000 | $4,000 | City/ County | City - $166,704/ County - $208,296 | N/A | Structural | 2016 | North Indian River Lagoon | 28.57083 | -80.80111 | 2018 | BMPTrains | yes | 30.3206 | 55.3177
43611 | City of Titusville | North IRL | A | IR1-5 | 0.35 | 0.47 | 0.29934 | 8.4558 | 1.2566 | 2.5312 | 0.37617 | 1300 | Residential, High Density | TV-20 | La Paloma Basin | 554.8352 | City of Titusville | Brevard County | La Paloma Basin TMDL Improvements | 2nd generation baffle box with media. (BC-085) | Baffle Boxes- Second Generation with Media | Completed | 2019 |  |  | A | 488 | $375,000 | $4,000 | City/ County | City - $166,704/ County - $208,296 | N/A | Structural | 2016 | North Indian River Lagoon | 28.57083 | -80.80111 | 2018 | BMPTrains | yes | 140.7659 | 1211.4013
43612 | City of Titusville | North IRL | A | IR1-5 | 0.35 | 0.47 | 0.1604 | 10.0857 | 1.4954 | 1.6177 | 0.23986 | 1200 | Residential, Medium Density-Two-five dwellingunits per acre | TV-20 | La Paloma Basin | 554.8352 | City of Titusville | Brevard County | La Paloma Basin TMDL Improvements | 2nd generation baffle box with media. (BC-085) | Baffle Boxes- Second Generation with Media | Completed | 2019 |  |  | A | 488 | $375,000 | $4,000 | City/ County | City - $166,704/ County - $208,296 | N/A | Structural | 2016 | North Indian River Lagoon | 28.57083 | -80.80111 | 2018 | BMPTrains | yes | 139.0972 | 649.1113
43613 | City of Titusville | North IRL | A | IR1-5 | 0.35 | 0.47 | 0.10658 | 10.0857 | 1.4954 | 1.0749 | 0.15938 | 1210 | Fixed Single Family Units | TV-20 | La Paloma Basin | 554.8352 | City of Titusville | Brevard County | La Paloma Basin TMDL Improvements | 2nd generation baffle box with media. (BC-085) | Baffle Boxes- Second Generation with Media | Completed | 2019 |  |  | A | 488 | $375,000 | $4,000 | City/ County | City - $166,704/ County - $208,296 | N/A | Structural | 2016 | North Indian River Lagoon | 28.57083 | -80.80111 | 2018 | BMPTrains | yes | 94.6377 | 431.3191
43614 | City of Titusville | North IRL | A | IR1-5 | 0.35 | 0.47 | 0.19802 | 10.0857 | 1.4954 | 1.9972 | 0.29612 | 1210 | Fixed Single Family Units | TV-20 | La Paloma Basin | 554.8352 | City of Titusville | Brevard County | La Paloma Basin TMDL Improvements | 2nd generation baffle box with media. (BC-085) | Baffle Boxes- Second Generation with Media | Completed | 2019 |  |  | A | 488 | $375,000 | $4,000 | City/ County | City - $166,704/ County - $208,296 | N/A | Structural | 2016 | North Indian River Lagoon | 28.57083 | -80.80111 | 2018 | BMPTrains | yes | 115.7809 | 801.3772
43615 | City of Titusville | North IRL | A | IR1-5 | 0.35 | 0.47 | 0.015502 | 10.0857 | 1.4954 | 0.15635 | 0.023182 | 1210 | Fixed Single Family Units | TV-20 | La Paloma Basin | 554.8352 | City of Titusville | Brevard County | La Paloma Basin TMDL Improvements | 2nd generation baffle box with media. (BC-085) | Baffle Boxes- Second Generation with Media | Completed | 2019 |  |  | A | 488 | $375,000 | $4,000 | City/ County | City - $166,704/ County - $208,296 | N/A | Structural | 2016 | North Indian River Lagoon | 28.57083 | -80.80111 | 2018 | BMPTrains | yes | 65.2062 | 62.7359
43616 | City of Titusville | North IRL | A | IR1-5 | 0.35 | 0.47 | 0.0094772 | 10.0857 | 1.4954 | 0.095584 | 0.014172 | 1210 | Fixed Single Family Units | TV-20 | La Paloma Basin | 554.8352 | City of Titusville | Brevard County | La Paloma Basin TMDL Improvements | 2nd generation baffle box with media. (BC-085) | Baffle Boxes- Second Generation with Media | Completed | 2019 |  |  | A | 488 | $375,000 | $4,000 | City/ County | City - $166,704/ County - $208,296 | N/A | Structural | 2016 | North Indian River Lagoon | 28.57083 | -80.80111 | 2018 | BMPTrains | yes | 33.9599 | 38.353
43617 | City of Titusville | North IRL | A | IR1-5 | 0.35 | 0.47 | 0.12778 | 10.0857 | 1.4954 | 1.2887 | 0.19108 | 1210 | Fixed Single Family Units | TV-20 | La Paloma Basin | 554.8352 | City of Titusville | Brevard County | La Paloma Basin TMDL Improvements | 2nd generation baffle box with media. (BC-085) | Baffle Boxes- Second Generation with Media | Completed | 2019 |  |  | A | 488 | $375,000 | $4,000 | City/ County | City - $166,704/ County - $208,296 | N/A | Structural | 2016 | North Indian River Lagoon | 28.57083 | -80.80111 | 2018 | BMPTrains | yes | 99.542 | 517.1036
43618 | City of Titusville | North IRL | A | IR1-5 | 0.35 | 0.47 | 0.062586 | 3.0057 | 0.52685 | 0.18811 | 0.032974 | 1300 | Residential, High Density | TV-20 | La Paloma Basin | 554.8352 | City of Titusville | Brevard County | La Paloma Basin TMDL Improvements | 2nd generation baffle box with media. (BC-085) | Baffle Boxes- Second Generation with Media | Completed | 2019 |  |  | A | 488 | $375,000 | $4,000 | City/ County | City - $166,704/ County - $208,296 | N/A | Structural | 2016 | North Indian River Lagoon | 28.57083 | -80.80111 | 2018 | BMPTrains | yes | 134.1713 | 253.2759
43619 | Natural Lands | North IRL | A | IR1-5 | 0.35 | 0.47 | 0.13459 | 3.0057 | 0.52685 | 0.40453 | 0.070909 | 5300 | Reservoirs | TV-20 | La Paloma Basin | 554.8352 | City of Titusville | Brevard County | La Paloma Basin TMDL Improvements | 2nd generation baffle box with media. (BC-085) | Baffle Boxes- Second Generation with Media | Completed | 2019 |  |  | A | 488 | $375,000 | $4,000 | City/ County | City - $166,704/ County - $208,296 | N/A | Structural | 2016 | North Indian River Lagoon | 28.57083 | -80.80111 | 2018 | BMPTrains | yes | 104.9051 | 544.666
43620 | City of Titusville | North IRL | A | IR1-5 | 0.35 | 0.47 | 0.071109 | 3.0057 | 0.52685 | 0.21373 | 0.037464 | 8370 | Surface Water Collection Basin | TV-20 | La Paloma Basin | 554.8352 | City of Titusville | Brevard County | La Paloma Basin TMDL Improvements | 2nd generation baffle box with media. (BC-085) | Baffle Boxes- Second Generation with Media | Completed | 2019 |  |  | A | 488 | $375,000 | $4,000 | City/ County | City - $166,704/ County - $208,296 | N/A | Structural | 2016 | North Indian River Lagoon | 28.57083 | -80.80111 | 2018 | BMPTrains | yes | 119.2979 | 287.7672
43621 | City of Titusville | North IRL | A | IR1-5 | 0.35 | 0.47 | 0.1667 | 3.0057 | 0.52685 | 0.50104 | 0.087825 | 1210 | Fixed Single Family Units | TV-20 | La Paloma Basin | 554.8352 | City of Titusville | Brevard County | La Paloma Basin TMDL Improvements | 2nd generation baffle box with media. (BC-085) | Baffle Boxes- Second Generation with Media | Completed | 2019 |  |  | A | 488 | $375,000 | $4,000 | City/ County | City - $166,704/ County - $208,296 | N/A | Structural | 2016 | North Indian River Lagoon | 28.57083 | -80.80111 | 2018 | BMPTrains | yes | 107.247 | 674.6027
43622 | City of Titusville | North IRL | A | IR1-5 | 0.35 | 0.47 | 0.0086394 | 3.0057 | 0.52685 | 0.025967 | 0.0045517 | 1210 | Fixed Single Family Units | TV-20 | La Paloma Basin | 554.8352 | City of Titusville | Brevard County | La Paloma Basin TMDL Improvements | 2nd generation baffle box with media. (BC-085) | Baffle Boxes- Second Generation with Media | Completed | 2019 |  |  | A | 488 | $375,000 | $4,000 | City/ County | City - $166,704/ County - $208,296 | N/A | Structural | 2016 | North Indian River Lagoon | 28.57083 | -80.80111 | 2018 | BMPTrains | yes | 53.4463 | 34.9622
43623 | City of Titusville | North IRL | A | IR1-5 | 0.35 | 0.47 | 0.13304 | 3.0057 | 0.52685 | 0.39988 | 0.070093 | 1210 | Fixed Single Family Units | TV-20 | La Paloma Basin | 554.8352 | City of Titusville | Brevard County | La Paloma Basin TMDL Improvements | 2nd generation baffle box with media. (BC-085) | Baffle Boxes- Second Generation with Media | Completed | 2019 |  |  | A | 488 | $375,000 | $4,000 | City/ County | City - $166,704/ County - $208,296 | N/A | Structural | 2016 | North Indian River Lagoon | 28.57083 | -80.80111 | 2018 | BMPTrains | yes | 95.8442 | 538.4005
43624 | City of Titusville | North IRL | A | IR1-5 | 0.35 | 0.47 | 0.0411 | 3.0057 | 0.52685 | 0.12353 | 0.021654 | 1210 | Fixed Single Family Units | TV-20 | La Paloma Basin | 554.8352 | City of Titusville | Brevard County | La Paloma Basin TMDL Improvements | 2nd generation baffle box with media. (BC-085) | Baffle Boxes- Second Generation with Media | Completed | 2019 |  |  | A | 488 | $375,000 | $4,000 | City/ County | City - $166,704/ County - $208,296 | N/A | Structural | 2016 | North Indian River Lagoon | 28.57083 | -80.80111 | 2018 | BMPTrains | yes | 56.3536 | 166.3255
43625 | City of Titusville | North IRL | A | IR1-5 | 0.35 | 0.47 | 0.032662 | 9.7142 | 1.4273 | 0.31728 | 0.046618 | 1200 | Residential, Medium Density-Two-five dwellingunits per acre | TV-20 | La Paloma Basin | 554.8352 | City of Titusville | Brevard County | La Paloma Basin TMDL Improvements | 2nd generation baffle box with media. (BC-085) | Baffle Boxes- Second Generation with Media | Completed | 2019 |  |  | A | 488 | $375,000 | $4,000 | City/ County | City - $166,704/ County - $208,296 | N/A | Structural | 2016 | North Indian River Lagoon | 28.57083 | -80.80111 | 2018 | BMPTrains | yes | 60.8789 | 132.1772
43626 | City of Titusville | North IRL | A | IR1-5 | 0.35 | 0.47 | 0.02892 | 9.7142 | 1.4273 | 0.28094 | 0.041278 | 1210 | Fixed Single Family Units | TV-20 | La Paloma Basin | 554.8352 | City of Titusville | Brevard County | La Paloma Basin TMDL Improvements | 2nd generation baffle box with media. (BC-085) | Baffle Boxes- Second Generation with Media | Completed | 2019 |  |  | A | 488 | $375,000 | $4,000 | City/ County | City - $166,704/ County - $208,296 | N/A | Structural | 2016 | North Indian River Lagoon | 28.57083 | -80.80111 | 2018 | BMPTrains | yes | 47.1613 | 117.0355
43627 | City of Titusville | North IRL | A | IR1-5 | 0.35 | 0.47 | 0.010154 | 9.7142 | 1.4273 | 0.098636 | 0.014493 | 1210 | Fixed Single Family Units | TV-20 | La Paloma Basin | 554.8352 | City of Titusville | Brevard County | La Paloma Basin TMDL Improvements | 2nd generation baffle box with media. (BC-085) | Baffle Boxes- Second Generation with Media | Completed | 2019 |  |  | A | 488 | $375,000 | $4,000 | City/ County | City - $166,704/ County - $208,296 | N/A | Structural | 2016 | North Indian River Lagoon | 28.57083 | -80.80111 | 2018 | BMPTrains | yes | 37.3326 | 41.091
43628 | City of Titusville | North IRL | A | IR1-5 | 0.35 | 0.47 | 0.0068534 | 9.7142 | 1.4273 | 0.066575 | 0.0097819 | 1210 | Fixed Single Family Units | TV-20 | La Paloma Basin | 554.8352 | City of Titusville | Brevard County | La Paloma Basin TMDL Improvements | 2nd generation baffle box with media. (BC-085) | Baffle Boxes- Second Generation with Media | Completed | 2019 |  |  | A | 488 | $375,000 | $4,000 | City/ County | City - $166,704/ County - $208,296 | N/A | Structural | 2016 | North Indian River Lagoon | 28.57083 | -80.80111 | 2018 | BMPTrains | yes | 38.1165 | 27.7347
43629 | City of Titusville | North IRL | A | IR1-5 | 0.35 | 0.47 | 0.10198 | 9.7142 | 1.4273 | 0.9907 | 0.14556 | 1210 | Fixed Single Family Units | TV-20 | La Paloma Basin | 554.8352 | City of Titusville | Brevard County | La Paloma Basin TMDL Improvements | 2nd generation baffle box with media. (BC-085) | Baffle Boxes- Second Generation with Media | Completed | 2019 |  |  | A | 488 | $375,000 | $4,000 | City/ County | City - $166,704/ County - $208,296 | N/A | Structural | 2016 | North Indian River Lagoon | 28.57083 | -80.80111 | 2018 | BMPTrains | yes | 119.7667 | 412.718
43630 | City of Titusville | North IRL | A | IR1-5 | 0.35 | 0.47 | 0.0033027 | 9.7142 | 1.4273 | 0.032083 | 0.0047139 | 1210 | Fixed Single Family Units | TV-20 | La Paloma Basin | 554.8352 | City of Titusville | Brevard County | La Paloma Basin TMDL Improvements | 2nd generation baffle box with media. (BC-085) | Baffle Boxes- Second Generation with Media | Completed | 2019 |  |  | A | 488 | $375,000 | $4,000 | City/ County | City - $166,704/ County - $208,296 | N/A | Structural | 2016 | North Indian River Lagoon | 28.57083 | -80.80111 | 2018 | BMPTrains | yes | 18.59 | 13.3654
43631 | City of Titusville | North IRL | A | IR1-5 | 0.35 | 0.47 | 0.038948 | 9.7142 | 1.4273 | 0.37835 | 0.055591 | 1210 | Fixed Single Family Units | TV-20 | La Paloma Basin | 554.8352 | City of Titusville | Brevard County | La Paloma Basin TMDL Improvements | 2nd generation baffle box with media. (BC-085) | Baffle Boxes- Second Generation with Media | Completed | 2019 |  |  | A | 488 | $375,000 | $4,000 | City/ County | City - $166,704/ County - $208,296 | N/A | Structural | 2016 | North Indian River Lagoon | 28.57083 | -80.80111 | 2018 | BMPTrains | yes | 62.5649 | 157.6171
43632 | City of Titusville | North IRL | A | IR1-5 | 0.35 | 0.47 | 0.010015 | 7.6431 | 1.0865 | 0.076546 | 0.010881 | 1200 | Residential, Medium Density-Two-five dwellingunits per acre | TV-20 | La Paloma Basin | 554.8352 | City of Titusville | Brevard County | La Paloma Basin TMDL Improvements | 2nd generation baffle box with media. (BC-085) | Baffle Boxes- Second Generation with Media | Completed | 2019 |  |  | A | 488 | $375,000 | $4,000 | City/ County | City - $166,704/ County - $208,296 | N/A | Structural | 2016 | North Indian River Lagoon | 28.57083 | -80.80111 | 2018 | BMPTrains | yes | 36.0648 | 40.5295
43633 | City of Titusville | North IRL | A | IR1-5 | 0.35 | 0.47 | 0.015417 | 7.6431 | 1.0865 | 0.11784 | 0.01675 | 1210 | Fixed Single Family Units | TV-20 | La Paloma Basin | 554.8352 | City of Titusville | Brevard County | La Paloma Basin TMDL Improvements | 2nd generation baffle box with media. (BC-085) | Baffle Boxes- Second Generation with Media | Completed | 2019 |  |  | A | 488 | $375,000 | $4,000 | City/ County | City - $166,704/ County - $208,296 | N/A | Structural | 2016 | North Indian River Lagoon | 28.57083 | -80.80111 | 2018 | BMPTrains | yes | 33.1677 | 62.3912
43634 | City of Titusville | North IRL | A | IR1-5 | 0.35 | 0.47 | 0.18301 | 7.6431 | 1.0865 | 1.3988 | 0.19883 | 1210 | Fixed Single Family Units | TV-20 | La Paloma Basin | 554.8352 | City of Titusville | Brevard County | La Paloma Basin TMDL Improvements | 2nd generation baffle box with media. (BC-085) | Baffle Boxes- Second Generation with Media | Completed | 2019 |  |  | A | 488 | $375,000 | $4,000 | City/ County | City - $166,704/ County - $208,296 | N/A | Structural | 2016 | North Indian River Lagoon | 28.57083 | -80.80111 | 2018 | BMPTrains | yes | 113.2679 | 740.6136
43635 | City of Titusville | North IRL | A | IR1-5 | 0.35 | 0.47 | 0.19767 | 7.6431 | 1.0865 | 1.5108 | 0.21476 | 1210 | Fixed Single Family Units | TV-20 | La Paloma Basin | 554.8352 | City of Titusville | Brevard County | La Paloma Basin TMDL Improvements | 2nd generation baffle box with media. (BC-085) | Baffle Boxes- Second Generation with Media | Completed | 2019 |  |  | A | 488 | $375,000 | $4,000 | City/ County | City - $166,704/ County - $208,296 | N/A | Structural | 2016 | North Indian River Lagoon | 28.57083 | -80.80111 | 2018 | BMPTrains | yes | 117.9863 | 799.9482
43636 | City of Titusville | North IRL | A | IR1-5 | 0.35 | 0.47 | 0.00068331 | 7.6431 | 1.0865 | 0.0052226 | 0.00074239 | 1210 | Fixed Single Family Units | TV-20 | La Paloma Basin | 554.8352 | City of Titusville | Brevard County | La Paloma Basin TMDL Improvements | 2nd generation baffle box with media. (BC-085) | Baffle Boxes- Second Generation with Media | Completed | 2019 |  |  | A | 488 | $375,000 | $4,000 | City/ County | City - $166,704/ County - $208,296 | N/A | Structural | 2016 | North Indian River Lagoon | 28.57083 | -80.80111 | 2018 | BMPTrains | yes | 8.375 | 2.7653
43637 | City of Titusville | North IRL | A | IR1-5 | 0.35 | 0.47 | 0.10323 | 7.6431 | 1.0865 | 0.78898 | 0.11215 | 1210 | Fixed Single Family Units | TV-20 | La Paloma Basin | 554.8352 | City of Titusville | Brevard County | La Paloma Basin TMDL Improvements | 2nd generation baffle box with media. (BC-085) | Baffle Boxes- Second Generation with Media | Completed | 2019 |  |  | A | 488 | $375,000 | $4,000 | City/ County | City - $166,704/ County - $208,296 | N/A | Structural | 2016 | North Indian River Lagoon | 28.57083 | -80.80111 | 2018 | BMPTrains | yes | 87.5416 | 417.7462
43638 | City of Titusville | North IRL | A | IR1-5 | 0.35 | 0.47 | 0.030588 | 7.6431 | 1.0865 | 0.23379 | 0.033233 | 1210 | Fixed Single Family Units | TV-20 | La Paloma Basin | 554.8352 | City of Titusville | Brevard County | La Paloma Basin TMDL Improvements | 2nd generation baffle box with media. (BC-085) | Baffle Boxes- Second Generation with Media | Completed | 2019 |  |  | A | 488 | $375,000 | $4,000 | City/ County | City - $166,704/ County - $208,296 | N/A | Structural | 2016 | North Indian River Lagoon | 28.57083 | -80.80111 | 2018 | BMPTrains | yes | 52.1981 | 123.7868
43639 | City of Titusville | North IRL | A | IR1-5 | 0.35 | 0.47 | 0.077151 | 7.6431 | 1.0865 | 0.58968 | 0.083821 | 1210 | Fixed Single Family Units | TV-20 | La Paloma Basin | 554.8352 | City of Titusville | Brevard County | La Paloma Basin TMDL Improvements | 2nd generation baffle box with media. (BC-085) | Baffle Boxes- Second Generation with Media | Completed | 2019 |  |  | A | 488 | $375,000 | $4,000 | City/ County | City - $166,704/ County - $208,296 | N/A | Structural | 2016 | North Indian River Lagoon | 28.57083 | -80.80111 | 2018 | BMPTrains | yes | 78.0314 | 312.2193
43640 | City of Titusville | North IRL | A | IR1-5 | 0.35 | 0.47 | 0.037914 | 0.20059 | 0.028182 | 0.007605 | 0.0010685 | 1820 | Golf Course | TV-20 | La Paloma Basin | 554.8352 | City of Titusville | Brevard County | La Paloma Basin TMDL Improvements | 2nd generation baffle box with media. (BC-085) | Baffle Boxes- Second Generation with Media | Completed | 2019 |  |  | A | 488 | $375,000 | $4,000 | City/ County | City - $166,704/ County - $208,296 | N/A | Structural | 2016 | North Indian River Lagoon | 28.57083 | -80.80111 | 2018 | BMPTrains | yes | 76.9006 | 153.4313
43641 | Natural Lands | North IRL | A | IR1-5 | 0.35 | 0.47 | 0.57956 | 0.20059 | 0.028182 | 0.11625 | 0.016333 | 5430 | Enclosed saltwater ponds within a salt marsh | TV-20 | La Paloma Basin | 554.8352 | City of Titusville | Brevard County | La Paloma Basin TMDL Improvements | 2nd generation baffle box with media. (BC-085) | Baffle Boxes- Second Generation with Media | Completed | 2019 |  |  | A | 488 | $375,000 | $4,000 | City/ County | City - $166,704/ County - $208,296 | N/A | Structural | 2016 | North Indian River Lagoon | 28.57083 | -80.80111 | 2018 | BMPTrains | yes | 190.675 | 2345.4025
43642 | City of Titusville | North IRL | A | IR1-5 | 0.35 | 0.47 | 0.00028818 | 0.20059 | 0.028182 | 5.7805e-05 | 8.1213e-06 | 1210 | Fixed Single Family Units | TV-20 | La Paloma Basin | 554.8352 | City of Titusville | Brevard County | La Paloma Basin TMDL Improvements | 2nd generation baffle box with media. (BC-085) | Baffle Boxes- Second Generation with Media | Completed | 2019 |  |  | A | 488 | $375,000 | $4,000 | City/ County | City - $166,704/ County - $208,296 | N/A | Structural | 2016 | North Indian River Lagoon | 28.57083 | -80.80111 | 2018 | BMPTrains | yes | 5.6446 | 1.1662
43643 | City of Titusville | North IRL | A | IR1-5 | 0.35 | 0.47 | 0.18184 | 9.7004 | 1.4253 | 1.7639 | 0.25918 | 1200 | Residential, Medium Density-Two-five dwellingunits per acre | TV-20 | La Paloma Basin | 554.8352 | City of Titusville | Brevard County | La Paloma Basin TMDL Improvements | 2nd generation baffle box with media. (BC-085) | Baffle Boxes- Second Generation with Media | Completed | 2019 |  |  | A | 488 | $375,000 | $4,000 | City/ County | City - $166,704/ County - $208,296 | N/A | Structural | 2016 | North Indian River Lagoon | 28.57083 | -80.80111 | 2018 | BMPTrains | yes | 117.1448 | 735.8883
43644 | City of Titusville | North IRL | A | IR1-5 | 0.35 | 0.47 | 0.013752 | 9.7004 | 1.4253 | 0.1334 | 0.019601 | 1210 | Fixed Single Family Units | TV-20 | La Paloma Basin | 554.8352 | City of Titusville | Brevard County | La Paloma Basin TMDL Improvements | 2nd generation baffle box with media. (BC-085) | Baffle Boxes- Second Generation with Media | Completed | 2019 |  |  | A | 488 | $375,000 | $4,000 | City/ County | City - $166,704/ County - $208,296 | N/A | Structural | 2016 | North Indian River Lagoon | 28.57083 | -80.80111 | 2018 | BMPTrains | yes | 35.0763 | 55.654
43645 | City of Titusville | North IRL | A | IR1-5 | 0.35 | 0.47 | 0.086175 | 9.7004 | 1.4253 | 0.83593 | 0.12282 | 1210 | Fixed Single Family Units | TV-20 | La Paloma Basin | 554.8352 | City of Titusville | Brevard County | La Paloma Basin TMDL Improvements | 2nd generation baffle box with media. (BC-085) | Baffle Boxes- Second Generation with Media | Completed | 2019 |  |  | A | 488 | $375,000 | $4,000 | City/ County | City - $166,704/ County - $208,296 | N/A | Structural | 2016 | North Indian River Lagoon | 28.57083 | -80.80111 | 2018 | BMPTrains | yes | 80.4649 | 348.739
43646 | City of Titusville | North IRL | A | IR1-5 | 0.35 | 0.47 | 0.063351 | 9.7004 | 1.4253 | 0.61452 | 0.090293 | 1210 | Fixed Single Family Units | TV-20 | La Paloma Basin | 554.8352 | City of Titusville | Brevard County | La Paloma Basin TMDL Improvements | 2nd generation baffle box with media. (BC-085) | Baffle Boxes- Second Generation with Media | Completed | 2019 |  |  | A | 488 | $375,000 | $4,000 | City/ County | City - $166,704/ County - $208,296 | N/A | Structural | 2016 | North Indian River Lagoon | 28.57083 | -80.80111 | 2018 | BMPTrains | yes | 100.9245 | 256.3712
43647 | City of Titusville | North IRL | A | IR1-5 | 0.35 | 0.47 | 0.27264 | 9.7004 | 1.4253 | 2.6447 | 0.3886 | 1210 | Fixed Single Family Units | TV-20 | La Paloma Basin | 554.8352 | City of Titusville | Brevard County | La Paloma Basin TMDL Improvements | 2nd generation baffle box with media. (BC-085) | Baffle Boxes- Second Generation with Media | Completed | 2019 |  |  | A | 488 | $375,000 | $4,000 | City/ County | City - $166,704/ County - $208,296 | N/A | Structural | 2016 | North Indian River Lagoon | 28.57083 | -80.80111 | 2018 | BMPTrains | yes | 147.0676 | 1103.3474
43648 | City of Titusville | North IRL | A | IR1-5 | 0.35 | 0.47 | 0.033258 | 4.5094 | 0.64125 | 0.14997 | 0.021326 | 1820 | Golf Course | TV-20 | La Paloma Basin | 554.8352 | City of Titusville | Brevard County | La Paloma Basin TMDL Improvements | 2nd generation baffle box with media. (BC-085) | Baffle Boxes- Second Generation with Media | Completed | 2019 |  |  | A | 488 | $375,000 | $4,000 | City/ County | City - $166,704/ County - $208,296 | N/A | Structural | 2016 | North Indian River Lagoon | 28.57083 | -80.80111 | 2018 | BMPTrains | yes | 126.3987 | 134.5884
43649 | Natural Lands | North IRL | A | IR1-5 | 0.35 | 0.47 | 0.20874 | 4.5094 | 0.64125 | 0.94126 | 0.13385 | 5300 | Reservoirs | TV-20 | La Paloma Basin | 554.8352 | City of Titusville | Brevard County | La Paloma Basin TMDL Improvements | 2nd generation baffle box with media. (BC-085) | Baffle Boxes- Second Generation with Media | Completed | 2019 |  |  | A | 488 | $375,000 | $4,000 | City/ County | City - $166,704/ County - $208,296 | N/A | Structural | 2016 | North Indian River Lagoon | 28.57083 | -80.80111 | 2018 | BMPTrains | yes | 124.4779 | 844.7236
43650 | City of Titusville | North IRL | A | IR1-5 | 0.35 | 0.47 | 0.37577 | 4.5094 | 0.64125 | 1.6945 | 0.24096 | 1210 | Fixed Single Family Units | TV-20 | La Paloma Basin | 554.8352 | City of Titusville | Brevard County | La Paloma Basin TMDL Improvements | 2nd generation baffle box with media. (BC-085) | Baffle Boxes- Second Generation with Media | Completed | 2019 |  |  | A | 488 | $375,000 | $4,000 | City/ County | City - $166,704/ County - $208,296 | N/A | Structural | 2016 | North Indian River Lagoon | 28.57083 | -80.80111 | 2018 | BMPTrains | yes | 172.9036 | 1520.688
43651 | City of Titusville | North IRL | A | IR1-5 | 0.35 | 0.47 | 0.041751 | 7.639 | 1.1005 | 0.31894 | 0.045948 | 1210 | Fixed Single Family Units | TV-20 | La Paloma Basin | 554.8352 | City of Titusville | Brevard County | La Paloma Basin TMDL Improvements | 2nd generation baffle box with media. (BC-085) | Baffle Boxes- Second Generation with Media | Completed | 2019 |  |  | A | 488 | $375,000 | $4,000 | City/ County | City - $166,704/ County - $208,296 | N/A | Structural | 2016 | North Indian River Lagoon | 28.57083 | -80.80111 | 2018 | BMPTrains | yes | 67.5384 | 168.9613
43652 | City of Titusville | North IRL | A | IR1-5 | 0.35 | 0.47 | 0.050649 | 7.639 | 1.1005 | 0.38691 | 0.05574 | 1210 | Fixed Single Family Units | TV-20 | La Paloma Basin | 554.8352 | City of Titusville | Brevard County | La Paloma Basin TMDL Improvements | 2nd generation baffle box with media. (BC-085) | Baffle Boxes- Second Generation with Media | Completed | 2019 |  |  | A | 488 | $375,000 | $4,000 | City/ County | City - $166,704/ County - $208,296 | N/A | Structural | 2016 | North Indian River Lagoon | 28.57083 | -80.80111 | 2018 | BMPTrains | yes | 63.3383 | 204.9703
43653 | City of Titusville | North IRL | A | IR1-5 | 0.35 | 0.47 | 0.52536 | 7.639 | 1.1005 | 4.0133 | 0.57817 | 1210 | Fixed Single Family Units | TV-20 | La Paloma Basin | 554.8352 | City of Titusville | Brevard County | La Paloma Basin TMDL Improvements | 2nd generation baffle box with media. (BC-085) | Baffle Boxes- Second Generation with Media | Completed | 2019 |  |  | A | 488 | $375,000 | $4,000 | City/ County | City - $166,704/ County - $208,296 | N/A | Structural | 2016 | North Indian River Lagoon | 28.57083 | -80.80111 | 2018 | BMPTrains | yes | 185.4474 | 2126.0684
43654 | City of Titusville | North IRL | A | IR1-5 | 0.35 | 0.47 | 0.047992 | 9.715 | 1.4274 | 0.46624 | 0.068505 | 1210 | Fixed Single Family Units | TV-20 | La Paloma Basin | 554.8352 | City of Titusville | Brevard County | La Paloma Basin TMDL Improvements | 2nd generation baffle box with media. (BC-085) | Baffle Boxes- Second Generation with Media | Completed | 2019 |  |  | A | 488 | $375,000 | $4,000 | City/ County | City - $166,704/ County - $208,296 | N/A | Structural | 2016 | North Indian River Lagoon | 28.57083 | -80.80111 | 2018 | BMPTrains | yes | 56.1286 | 194.217
43655 | City of Titusville | North IRL | A | IR1-5 | 0.35 | 0.47 | 0.079637 | 9.715 | 1.4274 | 0.77367 | 0.11368 | 1210 | Fixed Single Family Units | TV-20 | La Paloma Basin | 554.8352 | City of Titusville | Brevard County | La Paloma Basin TMDL Improvements | 2nd generation baffle box with media. (BC-085) | Baffle Boxes- Second Generation with Media | Completed | 2019 |  |  | A | 488 | $375,000 | $4,000 | City/ County | City - $166,704/ County - $208,296 | N/A | Structural | 2016 | North Indian River Lagoon | 28.57083 | -80.80111 | 2018 | BMPTrains | yes | 73.1572 | 322.28
43656 | City of Titusville | North IRL | A | IR1-5 | 0.35 | 0.47 | 0.028168 | 9.715 | 1.4274 | 0.27365 | 0.040207 | 1210 | Fixed Single Family Units | TV-20 | La Paloma Basin | 554.8352 | City of Titusville | Brevard County | La Paloma Basin TMDL Improvements | 2nd generation baffle box with media. (BC-085) | Baffle Boxes- Second Generation with Media | Completed | 2019 |  |  | A | 488 | $375,000 | $4,000 | City/ County | City - $166,704/ County - $208,296 | N/A | Structural | 2016 | North Indian River Lagoon | 28.57083 | -80.80111 | 2018 | BMPTrains | yes | 48.7096 | 113.9901
43657 | City of Titusville | North IRL | A | IR1-5 | 0.35 | 0.47 | 0.011104 | 9.7529 | 1.4345 | 0.1083 | 0.015928 | 1200 | Residential, Medium Density-Two-five dwellingunits per acre | TV-20 | La Paloma Basin | 554.8352 | City of Titusville | Brevard County | La Paloma Basin TMDL Improvements | 2nd generation baffle box with media. (BC-085) | Baffle Boxes- Second Generation with Media | Completed | 2019 |  |  | A | 488 | $375,000 | $4,000 | City/ County | City - $166,704/ County - $208,296 | N/A | Structural | 2016 | North Indian River Lagoon | 28.57083 | -80.80111 | 2018 | BMPTrains | yes | 46.6994 | 44.9363
43658 | City of Titusville | North IRL | A | IR1-5 | 0.35 | 0.47 | 0.058002 | 9.7529 | 1.4345 | 0.56569 | 0.083203 | 1210 | Fixed Single Family Units | TV-20 | La Paloma Basin | 554.8352 | City of Titusville | Brevard County | La Paloma Basin TMDL Improvements | 2nd generation baffle box with media. (BC-085) | Baffle Boxes- Second Generation with Media | Completed | 2019 |  |  | A | 488 | $375,000 | $4,000 | City/ County | City - $166,704/ County - $208,296 | N/A | Structural | 2016 | North Indian River Lagoon | 28.57083 | -80.80111 | 2018 | BMPTrains | yes | 86.8279 | 234.727
43659 | City of Titusville | North IRL | A | IR1-5 | 0.35 | 0.47 | 0.023316 | 9.7529 | 1.4345 | 0.2274 | 0.033446 | 1210 | Fixed Single Family Units | TV-20 | La Paloma Basin | 554.8352 | City of Titusville | Brevard County | La Paloma Basin TMDL Improvements | 2nd generation baffle box with media. (BC-085) | Baffle Boxes- Second Generation with Media | Completed | 2019 |  |  | A | 488 | $375,000 | $4,000 | City/ County | City - $166,704/ County - $208,296 | N/A | Structural | 2016 | North Indian River Lagoon | 28.57083 | -80.80111 | 2018 | BMPTrains | yes | 38.9803 | 94.3563
43660 | City of Titusville | North IRL | A | IR1-5 | 0.35 | 0.47 | 0.22109 | 9.7529 | 1.4345 | 2.1562 | 0.31714 | 1210 | Fixed Single Family Units | TV-20 | La Paloma Basin | 554.8352 | City of Titusville | Brevard County | La Paloma Basin TMDL Improvements | 2nd generation baffle box with media. (BC-085) | Baffle Boxes- Second Generation with Media | Completed | 2019 |  |  | A | 488 | $375,000 | $4,000 | City/ County | City - $166,704/ County - $208,296 | N/A | Structural | 2016 | North Indian River Lagoon | 28.57083 | -80.80111 | 2018 | BMPTrains | yes | 121.7661 | 894.7049
43661 | City of Titusville | North IRL | A | IR1-5 | 0.35 | 0.47 | 0.065242 | 9.7529 | 1.4345 | 0.6363 | 0.093588 | 1210 | Fixed Single Family Units | TV-20 | La Paloma Basin | 554.8352 | City of Titusville | Brevard County | La Paloma Basin TMDL Improvements | 2nd generation baffle box with media. (BC-085) | Baffle Boxes- Second Generation with Media | Completed | 2019 |  |  | A | 488 | $375,000 | $4,000 | City/ County | City - $166,704/ County - $208,296 | N/A | Structural | 2016 | North Indian River Lagoon | 28.57083 | -80.80111 | 2018 | BMPTrains | yes | 68.0727 | 264.0244
43662 | City of Titusville | North IRL | A | IR1-5 | 0.35 | 0.47 | 0.15859 | 9.7529 | 1.4345 | 1.5467 | 0.22749 | 1210 | Fixed Single Family Units | TV-20 | La Paloma Basin | 554.8352 | City of Titusville | Brevard County | La Paloma Basin TMDL Improvements | 2nd generation baffle box with media. (BC-085) | Baffle Boxes- Second Generation with Media | Completed | 2019 |  |  | A | 488 | $375,000 | $4,000 | City/ County | City - $166,704/ County - $208,296 | N/A | Structural | 2016 | North Indian River Lagoon | 28.57083 | -80.80111 | 2018 | BMPTrains | yes | 104.4739 | 641.7771
43663 | City of Titusville | North IRL | A | IR1-5 | 0.35 | 0.47 | 0.07971 | 9.7529 | 1.4345 | 0.7774 | 0.11434 | 1210 | Fixed Single Family Units | TV-20 | La Paloma Basin | 554.8352 | City of Titusville | Brevard County | La Paloma Basin TMDL Improvements | 2nd generation baffle box with media. (BC-085) | Baffle Boxes- Second Generation with Media | Completed | 2019 |  |  | A | 488 | $375,000 | $4,000 | City/ County | City - $166,704/ County - $208,296 | N/A | Structural | 2016 | North Indian River Lagoon | 28.57083 | -80.80111 | 2018 | BMPTrains | yes | 72.5534 | 322.5747
43664 | City of Titusville | North IRL | A | IR1-5 | 0.35 | 0.47 | 0.00071643 | 9.7529 | 1.4345 | 0.0069872 | 0.0010277 | 1210 | Fixed Single Family Units | TV-20 | La Paloma Basin | 554.8352 | City of Titusville | Brevard County | La Paloma Basin TMDL Improvements | 2nd generation baffle box with media. (BC-085) | Baffle Boxes- Second Generation with Media | Completed | 2019 |  |  | A | 488 | $375,000 | $4,000 | City/ County | City - $166,704/ County - $208,296 | N/A | Structural | 2016 | North Indian River Lagoon | 28.57083 | -80.80111 | 2018 | BMPTrains | yes | 10.0356 | 2.8993
43665 | City of Titusville | North IRL | A | IR1-5 | 0.35 | 0.47 | 0.40327 | 1.1276 | 0.16065 | 0.45473 | 0.064784 | 1820 | Golf Course | TV-20 | La Paloma Basin | 554.8352 | City of Titusville | Brevard County | La Paloma Basin TMDL Improvements | 2nd generation baffle box with media. (BC-085) | Baffle Boxes- Second Generation with Media | Completed | 2019 |  |  | A | 488 | $375,000 | $4,000 | City/ County | City - $166,704/ County - $208,296 | N/A | Structural | 2016 | North Indian River Lagoon | 28.57083 | -80.80111 | 2018 | BMPTrains | yes | 185.8928 | 1631.9936
43666 | Natural Lands | North IRL | A | IR1-5 | 0.35 | 0.47 | 0.21449 | 1.1276 | 0.16065 | 0.24186 | 0.034457 | 5300 | Reservoirs | TV-20 | La Paloma Basin | 554.8352 | City of Titusville | Brevard County | La Paloma Basin TMDL Improvements | 2nd generation baffle box with media. (BC-085) | Baffle Boxes- Second Generation with Media | Completed | 2019 |  |  | A | 488 | $375,000 | $4,000 | City/ County | City - $166,704/ County - $208,296 | N/A | Structural | 2016 | North Indian River Lagoon | 28.57083 | -80.80111 | 2018 | BMPTrains | yes | 133.9335 | 868.0064
43667 | City of Titusville | North IRL | A | IR1-5 | 0.35 | 0.47 | 0.086262 | 10.2714 | 1.3487 | 0.88603 | 0.11634 | 1410 | Retail Sales and Services | TV-20 | La Paloma Basin | 554.8352 | City of Titusville | Brevard County | La Paloma Basin TMDL Improvements | 2nd generation baffle box with media. (BC-085) | Baffle Boxes- Second Generation with Media | Completed | 2019 |  |  | A | 488 | $375,000 | $4,000 | City/ County | City - $166,704/ County - $208,296 | N/A | Structural | 2016 | North Indian River Lagoon | 28.57083 | -80.80111 | 2018 | BMPTrains | yes | 114.2022 | 349.0896
43668 | City of Titusville | North IRL | A | IR1-5 | 0.35 | 0.47 | 0.61776 | 12.1568 | 1.6054 | 7.51 | 0.99177 | 1420 | Wholesale Sales and Services <Excluding warehouses associated with industrial use> | TV-20 | La Paloma Basin | 554.8352 | City of Titusville | Brevard County | La Paloma Basin TMDL Improvements | 2nd generation baffle box with media. (BC-085) | Baffle Boxes- Second Generation with Media | Completed | 2019 |  |  | A | 488 | $375,000 | $4,000 | City/ County | City - $166,704/ County - $208,296 | N/A | Structural | 2016 | North Indian River Lagoon | 28.57083 | -80.80111 | 2018 | BMPTrains | yes | 200 | 2500
43669 | City of Titusville | North IRL | A | IR1-5 | 0.35 | 0.47 | 0.0016472 | 9.6309 | 1.409 | 0.015865 | 0.0023209 | 1400 | Commercial and Services | TV-20 | La Paloma Basin | 554.8352 | City of Titusville | Brevard County | La Paloma Basin TMDL Improvements | 2nd generation baffle box with media. (BC-085) | Baffle Boxes- Second Generation with Media | Completed | 2019 |  |  | A | 488 | $375,000 | $4,000 | City/ County | City - $166,704/ County - $208,296 | N/A | Structural | 2016 | North Indian River Lagoon | 28.57083 | -80.80111 | 2018 | BMPTrains | yes | 10.5863 | 6.6662
43670 | City of Titusville | North IRL | A | IR1-5 | 0.35 | 0.47 | 0.28166 | 9.6309 | 1.409 | 2.7127 | 0.39685 | 1200 | Residential, Medium Density-Two-five dwellingunits per acre | TV-20 | La Paloma Basin | 554.8352 | City of Titusville | Brevard County | La Paloma Basin TMDL Improvements | 2nd generation baffle box with media. (BC-085) | Baffle Boxes- Second Generation with Media | Completed | 2019 |  |  | A | 488 | $375,000 | $4,000 | City/ County | City - $166,704/ County - $208,296 | N/A | Structural | 2016 | North Indian River Lagoon | 28.57083 | -80.80111 | 2018 | BMPTrains | yes | 153.3929 | 1139.8499
43671 | City of Titusville | North IRL | A | IR1-5 | 0.35 | 0.47 | 0.022254 | 9.6309 | 1.409 | 0.21433 | 0.031356 | 1210 | Fixed Single Family Units | TV-20 | La Paloma Basin | 554.8352 | City of Titusville | Brevard County | La Paloma Basin TMDL Improvements | 2nd generation baffle box with media. (BC-085) | Baffle Boxes- Second Generation with Media | Completed | 2019 |  |  | A | 488 | $375,000 | $4,000 | City/ County | City - $166,704/ County - $208,296 | N/A | Structural | 2016 | North Indian River Lagoon | 28.57083 | -80.80111 | 2018 | BMPTrains | yes | 39.676 | 90.0604
43672 | City of Titusville | North IRL | A | IR1-5 | 0.35 | 0.47 | 0.029755 | 9.6309 | 1.409 | 0.28657 | 0.041924 | 1210 | Fixed Single Family Units | TV-20 | La Paloma Basin | 554.8352 | City of Titusville | Brevard County | La Paloma Basin TMDL Improvements | 2nd generation baffle box with media. (BC-085) | Baffle Boxes- Second Generation with Media | Completed | 2019 |  |  | A | 488 | $375,000 | $4,000 | City/ County | City - $166,704/ County - $208,296 | N/A | Structural | 2016 | North Indian River Lagoon | 28.57083 | -80.80111 | 2018 | BMPTrains | yes | 49.4783 | 120.4134
43673 | City of Titusville | North IRL | A | IR1-5 | 0.35 | 0.47 | 0.15381 | 9.6309 | 1.409 | 1.4814 | 0.21672 | 1210 | Fixed Single Family Units | TV-20 | La Paloma Basin | 554.8352 | City of Titusville | Brevard County | La Paloma Basin TMDL Improvements | 2nd generation baffle box with media. (BC-085) | Baffle Boxes- Second Generation with Media | Completed | 2019 |  |  | A | 488 | $375,000 | $4,000 | City/ County | City - $166,704/ County - $208,296 | N/A | Structural | 2016 | North Indian River Lagoon | 28.57083 | -80.80111 | 2018 | BMPTrains | yes | 100.2341 | 622.4539
43674 | City of Titusville | North IRL | A | IR1-5 | 0.35 | 0.47 | 0.097134 | 9.6309 | 1.409 | 0.93549 | 0.13686 | 1210 | Fixed Single Family Units | TV-20 | La Paloma Basin | 554.8352 | City of Titusville | Brevard County | La Paloma Basin TMDL Improvements | 2nd generation baffle box with media. (BC-085) | Baffle Boxes- Second Generation with Media | Completed | 2019 |  |  | A | 488 | $375,000 | $4,000 | City/ County | City - $166,704/ County - $208,296 | N/A | Structural | 2016 | North Indian River Lagoon | 28.57083 | -80.80111 | 2018 | BMPTrains | yes | 80.3057 | 393.0866
43675 | City of Titusville | North IRL | A | IR1-5 | 0.35 | 0.47 | 0.031498 | 9.6309 | 1.409 | 0.30336 | 0.04438 | 1720 | Religious | TV-20 | La Paloma Basin | 554.8352 | City of Titusville | Brevard County | La Paloma Basin TMDL Improvements | 2nd generation baffle box with media. (BC-085) | Baffle Boxes- Second Generation with Media | Completed | 2019 |  |  | A | 488 | $375,000 | $4,000 | City/ County | City - $166,704/ County - $208,296 | N/A | Structural | 2016 | North Indian River Lagoon | 28.57083 | -80.80111 | 2018 | BMPTrains | yes | 56.1363 | 127.4697
43676 | City of Titusville | North IRL | A | IR1-5 | 0.35 | 0.47 | 0.14391 | 7.6574 | 1.0885 | 1.102 | 0.15664 | 1200 | Residential, Medium Density-Two-five dwellingunits per acre | TV-20 | La Paloma Basin | 554.8352 | City of Titusville | Brevard County | La Paloma Basin TMDL Improvements | 2nd generation baffle box with media. (BC-085) | Baffle Boxes- Second Generation with Media | Completed | 2019 |  |  | A | 488 | $375,000 | $4,000 | City/ County | City - $166,704/ County - $208,296 | N/A | Structural | 2016 | North Indian River Lagoon | 28.57083 | -80.80111 | 2018 | BMPTrains | yes | 114.305 | 582.3847
43677 | City of Titusville | North IRL | A | IR1-5 | 0.35 | 0.47 | 0.00033635 | 7.6574 | 1.0885 | 0.0025756 | 0.00036611 | 1210 | Fixed Single Family Units | TV-20 | La Paloma Basin | 554.8352 | City of Titusville | Brevard County | La Paloma Basin TMDL Improvements | 2nd generation baffle box with media. (BC-085) | Baffle Boxes- Second Generation with Media | Completed | 2019 |  |  | A | 488 | $375,000 | $4,000 | City/ County | City - $166,704/ County - $208,296 | N/A | Structural | 2016 | North Indian River Lagoon | 28.57083 | -80.80111 | 2018 | BMPTrains | yes | 12.4126 | 1.3612
43678 | City of Titusville | North IRL | A | IR1-5 | 0.35 | 0.47 | 0.1431 | 7.6574 | 1.0885 | 1.0957 | 0.15575 | 1210 | Fixed Single Family Units | TV-20 | La Paloma Basin | 554.8352 | City of Titusville | Brevard County | La Paloma Basin TMDL Improvements | 2nd generation baffle box with media. (BC-085) | Baffle Boxes- Second Generation with Media | Completed | 2019 |  |  | A | 488 | $375,000 | $4,000 | City/ County | City - $166,704/ County - $208,296 | N/A | Structural | 2016 | North Indian River Lagoon | 28.57083 | -80.80111 | 2018 | BMPTrains | yes | 113.6079 | 579.0851
43679 | City of Titusville | North IRL | A | IR1-5 | 0.35 | 0.47 | 0.14949 | 7.6574 | 1.0885 | 1.1447 | 0.16271 | 1210 | Fixed Single Family Units | TV-20 | La Paloma Basin | 554.8352 | City of Titusville | Brevard County | La Paloma Basin TMDL Improvements | 2nd generation baffle box with media. (BC-085) | Baffle Boxes- Second Generation with Media | Completed | 2019 |  |  | A | 488 | $375,000 | $4,000 | City/ County | City - $166,704/ County - $208,296 | N/A | Structural | 2016 | North Indian River Lagoon | 28.57083 | -80.80111 | 2018 | BMPTrains | yes | 102.4224 | 604.9473
43680 | City of Titusville | North IRL | A | IR1-5 | 0.35 | 0.47 | 0.06682 | 5.3691 | 0.6662 | 0.35876 | 0.044516 | 1820 | Golf Course | TV-20 | La Paloma Basin | 554.8352 | City of Titusville | Brevard County | La Paloma Basin TMDL Improvements | 2nd generation baffle box with media. (BC-085) | Baffle Boxes- Second Generation with Media | Completed | 2019 |  |  | A | 488 | $375,000 | $4,000 | City/ County | City - $166,704/ County - $208,296 | N/A | Structural | 2016 | North Indian River Lagoon | 28.57083 | -80.80111 | 2018 | BMPTrains | yes | 94.1626 | 270.4116
43681 | Natural Lands | North IRL | A | IR1-5 | 0.35 | 0.47 | 0.55094 | 5.3691 | 0.6662 | 2.9581 | 0.36704 | 4340 | Hardwood Conifer Mixed | TV-20 | La Paloma Basin | 554.8352 | City of Titusville | Brevard County | La Paloma Basin TMDL Improvements | 2nd generation baffle box with media. (BC-085) | Baffle Boxes- Second Generation with Media | Completed | 2019 |  |  | A | 488 | $375,000 | $4,000 | City/ County | City - $166,704/ County - $208,296 | N/A | Structural | 2016 | North Indian River Lagoon | 28.57083 | -80.80111 | 2018 | BMPTrains | yes | 184.0144 | 2229.5884
43682 | City of Titusville | North IRL | A | IR1-5 | 0.35 | 0.47 | 0.22795 | 7.6536 | 1.0881 | 1.7446 | 0.24804 | 1200 | Residential, Medium Density-Two-five dwellingunits per acre | TV-20 | La Paloma Basin | 554.8352 | City of Titusville | Brevard County | La Paloma Basin TMDL Improvements | 2nd generation baffle box with media. (BC-085) | Baffle Boxes- Second Generation with Media | Completed | 2019 |  |  | A | 488 | $375,000 | $4,000 | City/ County | City - $166,704/ County - $208,296 | N/A | Structural | 2016 | North Indian River Lagoon | 28.57083 | -80.80111 | 2018 | BMPTrains | yes | 140.888 | 922.4819
43683 | City of Titusville | North IRL | A | IR1-5 | 0.35 | 0.47 | 0.14551 | 7.6536 | 1.0881 | 1.1137 | 0.15833 | 1210 | Fixed Single Family Units | TV-20 | La Paloma Basin | 554.8352 | City of Titusville | Brevard County | La Paloma Basin TMDL Improvements | 2nd generation baffle box with media. (BC-085) | Baffle Boxes- Second Generation with Media | Completed | 2019 |  |  | A | 488 | $375,000 | $4,000 | City/ County | City - $166,704/ County - $208,296 | N/A | Structural | 2016 | North Indian River Lagoon | 28.57083 | -80.80111 | 2018 | BMPTrains | yes | 102.5986 | 588.8601
43684 | City of Titusville | North IRL | A | IR1-5 | 0.35 | 0.47 | 0.085564 | 7.6536 | 1.0881 | 0.65487 | 0.093103 | 1210 | Fixed Single Family Units | TV-20 | La Paloma Basin | 554.8352 | City of Titusville | Brevard County | La Paloma Basin TMDL Improvements | 2nd generation baffle box with media. (BC-085) | Baffle Boxes- Second Generation with Media | Completed | 2019 |  |  | A | 488 | $375,000 | $4,000 | City/ County | City - $166,704/ County - $208,296 | N/A | Structural | 2016 | North Indian River Lagoon | 28.57083 | -80.80111 | 2018 | BMPTrains | yes | 75.3548 | 346.2661
43685 | City of Titusville | North IRL | A | IR1-5 | 0.35 | 0.47 | 0.00022372 | 7.6536 | 1.0881 | 0.0017123 | 0.00024343 | 1210 | Fixed Single Family Units | TV-20 | La Paloma Basin | 554.8352 | City of Titusville | Brevard County | La Paloma Basin TMDL Improvements | 2nd generation baffle box with media. (BC-085) | Baffle Boxes- Second Generation with Media | Completed | 2019 |  |  | A | 488 | $375,000 | $4,000 | City/ County | City - $166,704/ County - $208,296 | N/A | Structural | 2016 | North Indian River Lagoon | 28.57083 | -80.80111 | 2018 | BMPTrains | yes | 5.1718 | 0.90537
43686 | City of Titusville | North IRL | A | IR1-5 | 0.35 | 0.47 | 0.04829 | 7.6536 | 1.0881 | 0.36959 | 0.052545 | 1210 | Fixed Single Family Units | TV-20 | La Paloma Basin | 554.8352 | City of Titusville | Brevard County | La Paloma Basin TMDL Improvements | 2nd generation baffle box with media. (BC-085) | Baffle Boxes- Second Generation with Media | Completed | 2019 |  |  | A | 488 | $375,000 | $4,000 | City/ County | City - $166,704/ County - $208,296 | N/A | Structural | 2016 | North Indian River Lagoon | 28.57083 | -80.80111 | 2018 | BMPTrains | yes | 57.6552 | 195.4213
43687 | City of Titusville | North IRL | A | IR1-5 | 0.35 | 0.47 | 0.07924 | 7.6536 | 1.0881 | 0.60647 | 0.086222 | 1210 | Fixed Single Family Units | TV-20 | La Paloma Basin | 554.8352 | City of Titusville | Brevard County | La Paloma Basin TMDL Improvements | 2nd generation baffle box with media. (BC-085) | Baffle Boxes- Second Generation with Media | Completed | 2019 |  |  | A | 488 | $375,000 | $4,000 | City/ County | City - $166,704/ County - $208,296 | N/A | Structural | 2016 | North Indian River Lagoon | 28.57083 | -80.80111 | 2018 | BMPTrains | yes | 75.7381 | 320.6726
43688 | City of Titusville | North IRL | A | IR1-5 | 0.35 | 0.47 | 0.030985 | 7.6536 | 1.0881 | 0.23715 | 0.033715 | 1210 | Fixed Single Family Units | TV-20 | La Paloma Basin | 554.8352 | City of Titusville | Brevard County | La Paloma Basin TMDL Improvements | 2nd generation baffle box with media. (BC-085) | Baffle Boxes- Second Generation with Media | Completed | 2019 |  |  | A | 488 | $375,000 | $4,000 | City/ County | City - $166,704/ County - $208,296 | N/A | Structural | 2016 | North Indian River Lagoon | 28.57083 | -80.80111 | 2018 | BMPTrains | yes | 48.767 | 125.3927
43689 | City of Titusville | North IRL | A | IR1-5 | 0.35 | 0.47 | 0.57191 | 7.2601 | 1.0128 | 4.1521 | 0.57921 | 1820 | Golf Course | TV-20 | La Paloma Basin | 554.8352 | City of Titusville | Brevard County | La Paloma Basin TMDL Improvements | 2nd generation baffle box with media. (BC-085) | Baffle Boxes- Second Generation with Media | Completed | 2019 |  |  | A | 488 | $375,000 | $4,000 | City/ County | City - $166,704/ County - $208,296 | N/A | Structural | 2016 | North Indian River Lagoon | 28.57083 | -80.80111 | 2018 | BMPTrains | yes | 192.456 | 2314.455
43690 | Natural Lands | North IRL | A | IR1-5 | 0.35 | 0.47 | 0.045849 | 7.2601 | 1.0128 | 0.33287 | 0.046434 | 5430 | Enclosed saltwater ponds within a salt marsh | TV-20 | La Paloma Basin | 554.8352 | City of Titusville | Brevard County | La Paloma Basin TMDL Improvements | 2nd generation baffle box with media. (BC-085) | Baffle Boxes- Second Generation with Media | Completed | 2019 |  |  | A | 488 | $375,000 | $4,000 | City/ County | City - $166,704/ County - $208,296 | N/A | Structural | 2016 | North Indian River Lagoon | 28.57083 | -80.80111 | 2018 | BMPTrains | yes | 66.5878 | 185.545
43691 | City of Titusville | North IRL | A | IR1-5 | 0.35 | 0.47 | 0.10333 | 8.3537 | 1.3031 | 0.86319 | 0.13465 | 1200 | Residential, Medium Density-Two-five dwellingunits per acre | TV-20 | La Paloma Basin | 554.8352 | City of Titusville | Brevard County | La Paloma Basin TMDL Improvements | 2nd generation baffle box with media. (BC-085) | Baffle Boxes- Second Generation with Media | Completed | 2019 |  |  | A | 488 | $375,000 | $4,000 | City/ County | City - $166,704/ County - $208,296 | N/A | Structural | 2016 | North Indian River Lagoon | 28.57083 | -80.80111 | 2018 | BMPTrains | yes | 115.011 | 418.1615
43692 | City of Titusville | North IRL | A | IR1-5 | 0.35 | 0.47 | 0.14061 | 8.3537 | 1.3031 | 1.1746 | 0.18323 | 1300 | Residential, High Density | TV-20 | La Paloma Basin | 554.8352 | City of Titusville | Brevard County | La Paloma Basin TMDL Improvements | 2nd generation baffle box with media. (BC-085) | Baffle Boxes- Second Generation with Media | Completed | 2019 |  |  | A | 488 | $375,000 | $4,000 | City/ County | City - $166,704/ County - $208,296 | N/A | Structural | 2016 | North Indian River Lagoon | 28.57083 | -80.80111 | 2018 | BMPTrains | yes | 124.3289 | 569.0283
43693 | City of Titusville | North IRL | A | IR1-5 | 0.35 | 0.47 | 0.0078242 | 8.3537 | 1.3031 | 0.065361 | 0.010196 | 1210 | Fixed Single Family Units | TV-20 | La Paloma Basin | 554.8352 | City of Titusville | Brevard County | La Paloma Basin TMDL Improvements | 2nd generation baffle box with media. (BC-085) | Baffle Boxes- Second Generation with Media | Completed | 2019 |  |  | A | 488 | $375,000 | $4,000 | City/ County | City - $166,704/ County - $208,296 | N/A | Structural | 2016 | North Indian River Lagoon | 28.57083 | -80.80111 | 2018 | BMPTrains | yes | 24.6314 | 31.6634
43694 | City of Titusville | North IRL | A | IR1-5 | 0.35 | 0.47 | 0.0065462 | 8.3537 | 1.3031 | 0.054685 | 0.0085303 | 1210 | Fixed Single Family Units | TV-20 | La Paloma Basin | 554.8352 | City of Titusville | Brevard County | La Paloma Basin TMDL Improvements | 2nd generation baffle box with media. (BC-085) | Baffle Boxes- Second Generation with Media | Completed | 2019 |  |  | A | 488 | $375,000 | $4,000 | City/ County | City - $166,704/ County - $208,296 | N/A | Structural | 2016 | North Indian River Lagoon | 28.57083 | -80.80111 | 2018 | BMPTrains | yes | 38.4135 | 26.4915
43695 | City of Titusville | North IRL | A | IR1-5 | 0.35 | 0.47 | 0.35945 | 8.3537 | 1.3031 | 3.0028 | 0.4684 | 1300 | Residential, High Density | TV-20 | La Paloma Basin | 554.8352 | City of Titusville | Brevard County | La Paloma Basin TMDL Improvements | 2nd generation baffle box with media. (BC-085) | Baffle Boxes- Second Generation with Media | Completed | 2019 |  |  | A | 488 | $375,000 | $4,000 | City/ County | City - $166,704/ County - $208,296 | N/A | Structural | 2016 | North Indian River Lagoon | 28.57083 | -80.80111 | 2018 | BMPTrains | yes | 158.9843 | 1454.6553
43696 | City of Titusville | North IRL | A | IR1-5 | 0.35 | 0.47 | 0.17809 | 9.7101 | 1.4267 | 1.7293 | 0.25409 | 1200 | Residential, Medium Density-Two-five dwellingunits per acre | TV-20 | La Paloma Basin | 554.8352 | City of Titusville | Brevard County | La Paloma Basin TMDL Improvements | 2nd generation baffle box with media. (BC-085) | Baffle Boxes- Second Generation with Media | Completed | 2019 |  |  | A | 488 | $375,000 | $4,000 | City/ County | City - $166,704/ County - $208,296 | N/A | Structural | 2016 | North Indian River Lagoon | 28.57083 | -80.80111 | 2018 | BMPTrains | yes | 110.744 | 720.7033
43697 | City of Titusville | North IRL | A | IR1-5 | 0.35 | 0.47 | 0.0064887 | 9.7101 | 1.4267 | 0.063006 | 0.0092577 | 1210 | Fixed Single Family Units | TV-20 | La Paloma Basin | 554.8352 | City of Titusville | Brevard County | La Paloma Basin TMDL Improvements | 2nd generation baffle box with media. (BC-085) | Baffle Boxes- Second Generation with Media | Completed | 2019 |  |  | A | 488 | $375,000 | $4,000 | City/ County | City - $166,704/ County - $208,296 | N/A | Structural | 2016 | North Indian River Lagoon | 28.57083 | -80.80111 | 2018 | BMPTrains | yes | 64.9242 | 26.259
43698 | City of Titusville | North IRL | A | IR1-5 | 0.35 | 0.47 | 0.0010173 | 9.7101 | 1.4267 | 0.0098782 | 0.0014514 | 1210 | Fixed Single Family Units | TV-20 | La Paloma Basin | 554.8352 | City of Titusville | Brevard County | La Paloma Basin TMDL Improvements | 2nd generation baffle box with media. (BC-085) | Baffle Boxes- Second Generation with Media | Completed | 2019 |  |  | A | 488 | $375,000 | $4,000 | City/ County | City - $166,704/ County - $208,296 | N/A | Structural | 2016 | North Indian River Lagoon | 28.57083 | -80.80111 | 2018 | BMPTrains | yes | 37.3148 | 4.1169
43699 | City of Titusville | North IRL | A | IR1-5 | 0.35 | 0.47 | 0.16757 | 9.7101 | 1.4267 | 1.6271 | 0.23908 | 1210 | Fixed Single Family Units | TV-20 | La Paloma Basin | 554.8352 | City of Titusville | Brevard County | La Paloma Basin TMDL Improvements | 2nd generation baffle box with media. (BC-085) | Baffle Boxes- Second Generation with Media | Completed | 2019 |  |  | A | 488 | $375,000 | $4,000 | City/ County | City - $166,704/ County - $208,296 | N/A | Structural | 2016 | North Indian River Lagoon | 28.57083 | -80.80111 | 2018 | BMPTrains | yes | 103.7526 | 678.137
43700 | City of Titusville | North IRL | A | IR1-5 | 0.35 | 0.47 | 0.19096 | 9.7101 | 1.4267 | 1.8542 | 0.27245 | 1210 | Fixed Single Family Units | TV-20 | La Paloma Basin | 554.8352 | City of Titusville | Brevard County | La Paloma Basin TMDL Improvements | 2nd generation baffle box with media. (BC-085) | Baffle Boxes- Second Generation with Media | Completed | 2019 |  |  | A | 488 | $375,000 | $4,000 | City/ County | City - $166,704/ County - $208,296 | N/A | Structural | 2016 | North Indian River Lagoon | 28.57083 | -80.80111 | 2018 | BMPTrains | yes | 113.4334 | 772.7849
43701 | City of Titusville | North IRL | A | IR1-5 | 0.35 | 0.47 | 0.057466 | 9.7101 | 1.4267 | 0.558 | 0.081988 | 1210 | Fixed Single Family Units | TV-20 | La Paloma Basin | 554.8352 | City of Titusville | Brevard County | La Paloma Basin TMDL Improvements | 2nd generation baffle box with media. (BC-085) | Baffle Boxes- Second Generation with Media | Completed | 2019 |  |  | A | 488 | $375,000 | $4,000 | City/ County | City - $166,704/ County - $208,296 | N/A | Structural | 2016 | North Indian River Lagoon | 28.57083 | -80.80111 | 2018 | BMPTrains | yes | 70.1737 | 232.5556
43702 | City of Titusville | North IRL | A | IR1-5 | 0.35 | 0.47 | 0.016171 | 9.7101 | 1.4267 | 0.15702 | 0.023071 | 1210 | Fixed Single Family Units | TV-20 | La Paloma Basin | 554.8352 | City of Titusville | Brevard County | La Paloma Basin TMDL Improvements | 2nd generation baffle box with media. (BC-085) | Baffle Boxes- Second Generation with Media | Completed | 2019 |  |  | A | 488 | $375,000 | $4,000 | City/ County | City - $166,704/ County - $208,296 | N/A | Structural | 2016 | North Indian River Lagoon | 28.57083 | -80.80111 | 2018 | BMPTrains | yes | 35.7588 | 65.4406
43703 | City of Titusville | North IRL | A | IR1-5 | 0.35 | 0.47 | 2.0709e-05 | 7.6795 | 1.094 | 0.00015904 | 2.2655e-05 | 1200 | Residential, Medium Density-Two-five dwellingunits per acre | TV-20 | La Paloma Basin | 554.8352 | City of Titusville | Brevard County | La Paloma Basin TMDL Improvements | 2nd generation baffle box with media. (BC-085) | Baffle Boxes- Second Generation with Media | Completed | 2019 |  |  | A | 488 | $375,000 | $4,000 | City/ County | City - $166,704/ County - $208,296 | N/A | Structural | 2016 | North Indian River Lagoon | 28.57083 | -80.80111 | 2018 | BMPTrains | yes | 1.5835 | 0.083807
43704 | City of Titusville | North IRL | A | IR1-5 | 0.35 | 0.47 | 0.029954 | 7.6795 | 1.094 | 0.23003 | 0.032769 | 1200 | Residential, Medium Density-Two-five dwellingunits per acre | TV-20 | La Paloma Basin | 554.8352 | City of Titusville | Brevard County | La Paloma Basin TMDL Improvements | 2nd generation baffle box with media. (BC-085) | Baffle Boxes- Second Generation with Media | Completed | 2019 |  |  | A | 488 | $375,000 | $4,000 | City/ County | City - $166,704/ County - $208,296 | N/A | Structural | 2016 | North Indian River Lagoon | 28.57083 | -80.80111 | 2018 | BMPTrains | yes | 65.1957 | 121.2198
43705 | City of Titusville | North IRL | A | IR1-5 | 0.35 | 0.47 | 0.00072322 | 7.6795 | 1.094 | 0.005554 | 0.00079119 | 1820 | Golf Course | TV-20 | La Paloma Basin | 554.8352 | City of Titusville | Brevard County | La Paloma Basin TMDL Improvements | 2nd generation baffle box with media. (BC-085) | Baffle Boxes- Second Generation with Media | Completed | 2019 |  |  | A | 488 | $375,000 | $4,000 | City/ County | City - $166,704/ County - $208,296 | N/A | Structural | 2016 | North Indian River Lagoon | 28.57083 | -80.80111 | 2018 | BMPTrains | yes | 9.974 | 2.9268
43706 | City of Titusville | North IRL | A | IR1-5 | 0.35 | 0.47 | 0.066837 | 7.6795 | 1.094 | 0.51327 | 0.073118 | 1210 | Fixed Single Family Units | TV-20 | La Paloma Basin | 554.8352 | City of Titusville | Brevard County | La Paloma Basin TMDL Improvements | 2nd generation baffle box with media. (BC-085) | Baffle Boxes- Second Generation with Media | Completed | 2019 |  |  | A | 488 | $375,000 | $4,000 | City/ County | City - $166,704/ County - $208,296 | N/A | Structural | 2016 | North Indian River Lagoon | 28.57083 | -80.80111 | 2018 | BMPTrains | yes | 90.8682 | 270.4798
43707 | City of Titusville | North IRL | A | IR1-5 | 0.35 | 0.47 | 0.38133 | 7.6795 | 1.094 | 2.9284 | 0.41717 | 1210 | Fixed Single Family Units | TV-20 | La Paloma Basin | 554.8352 | City of Titusville | Brevard County | La Paloma Basin TMDL Improvements | 2nd generation baffle box with media. (BC-085) | Baffle Boxes- Second Generation with Media | Completed | 2019 |  |  | A | 488 | $375,000 | $4,000 | City/ County | City - $166,704/ County - $208,296 | N/A | Structural | 2016 | North Indian River Lagoon | 28.57083 | -80.80111 | 2018 | BMPTrains | yes | 161.8201 | 1543.199
43708 | City of Titusville | North IRL | A | IR1-5 | 0.35 | 0.47 | 0.1389 | 7.6795 | 1.094 | 1.0666 | 0.15195 | 1210 | Fixed Single Family Units | TV-20 | La Paloma Basin | 554.8352 | City of Titusville | Brevard County | La Paloma Basin TMDL Improvements | 2nd generation baffle box with media. (BC-085) | Baffle Boxes- Second Generation with Media | Completed | 2019 |  |  | A | 488 | $375,000 | $4,000 | City/ County | City - $166,704/ County - $208,296 | N/A | Structural | 2016 | North Indian River Lagoon | 28.57083 | -80.80111 | 2018 | BMPTrains | yes | 125.971 | 562.0909
43709 | City of Titusville | North IRL | A | IR1-5 | 0.35 | 0.47 | 0.41105 | 2.2058 | 0.34466 | 0.90671 | 0.14167 | 1820 | Golf Course | TV-20 | La Paloma Basin | 554.8352 | City of Titusville | Brevard County | La Paloma Basin TMDL Improvements | 2nd generation baffle box with media. (BC-085) | Baffle Boxes- Second Generation with Media | Completed | 2019 |  |  | A | 488 | $375,000 | $4,000 | City/ County | City - $166,704/ County - $208,296 | N/A | Structural | 2016 | North Indian River Lagoon | 28.57083 | -80.80111 | 2018 | BMPTrains | yes | 215.022 | 1663.4622
43710 | Natural Lands | North IRL | A | IR1-5 | 0.35 | 0.47 | 0.20671 | 2.2058 | 0.34466 | 0.45597 | 0.071245 | 5300 | Reservoirs | TV-20 | La Paloma Basin | 554.8352 | City of Titusville | Brevard County | La Paloma Basin TMDL Improvements | 2nd generation baffle box with media. (BC-085) | Baffle Boxes- Second Generation with Media | Completed | 2019 |  |  | A | 488 | $375,000 | $4,000 | City/ County | City - $166,704/ County - $208,296 | N/A | Structural | 2016 | North Indian River Lagoon | 28.57083 | -80.80111 | 2018 | BMPTrains | yes | 121.356 | 836.5378
43711 | City of Titusville | North IRL | A | IR1-5 | 0.35 | 0.47 | 0.19111 | 7.6435 | 1.0938 | 1.4607 | 0.20903 | 1200 | Residential, Medium Density-Two-five dwellingunits per acre | TV-20 | La Paloma Basin | 554.8352 | City of Titusville | Brevard County | La Paloma Basin TMDL Improvements | 2nd generation baffle box with media. (BC-085) | Baffle Boxes- Second Generation with Media | Completed | 2019 |  |  | A | 488 | $375,000 | $4,000 | City/ County | City - $166,704/ County - $208,296 | N/A | Structural | 2016 | North Indian River Lagoon | 28.57083 | -80.80111 | 2018 | BMPTrains | yes | 130.9923 | 773.3779
43712 | City of Titusville | North IRL | A | IR1-5 | 0.35 | 0.47 | 0.035076 | 7.6435 | 1.0938 | 0.26811 | 0.038366 | 1210 | Fixed Single Family Units | TV-20 | La Paloma Basin | 554.8352 | City of Titusville | Brevard County | La Paloma Basin TMDL Improvements | 2nd generation baffle box with media. (BC-085) | Baffle Boxes- Second Generation with Media | Completed | 2019 |  |  | A | 488 | $375,000 | $4,000 | City/ County | City - $166,704/ County - $208,296 | N/A | Structural | 2016 | North Indian River Lagoon | 28.57083 | -80.80111 | 2018 | BMPTrains | yes | 53.0893 | 141.9492
43713 | City of Titusville | North IRL | A | IR1-5 | 0.35 | 0.47 | 0.040803 | 7.6435 | 1.0938 | 0.31188 | 0.04463 | 1210 | Fixed Single Family Units | TV-20 | La Paloma Basin | 554.8352 | City of Titusville | Brevard County | La Paloma Basin TMDL Improvements | 2nd generation baffle box with media. (BC-085) | Baffle Boxes- Second Generation with Media | Completed | 2019 |  |  | A | 488 | $375,000 | $4,000 | City/ County | City - $166,704/ County - $208,296 | N/A | Structural | 2016 | North Indian River Lagoon | 28.57083 | -80.80111 | 2018 | BMPTrains | yes | 52.2634 | 165.1246
43714 | City of Titusville | North IRL | A | IR1-5 | 0.35 | 0.47 | 0.10064 | 7.6435 | 1.0938 | 0.76923 | 0.11008 | 1210 | Fixed Single Family Units | TV-20 | La Paloma Basin | 554.8352 | City of Titusville | Brevard County | La Paloma Basin TMDL Improvements | 2nd generation baffle box with media. (BC-085) | Baffle Boxes- Second Generation with Media | Completed | 2019 |  |  | A | 488 | $375,000 | $4,000 | City/ County | City - $166,704/ County - $208,296 | N/A | Structural | 2016 | North Indian River Lagoon | 28.57083 | -80.80111 | 2018 | BMPTrains | yes | 80.8823 | 407.27
43715 | City of Titusville | North IRL | A | IR1-5 | 0.35 | 0.47 | 0.091413 | 7.6435 | 1.0938 | 0.69872 | 0.099986 | 1210 | Fixed Single Family Units | TV-20 | La Paloma Basin | 554.8352 | City of Titusville | Brevard County | La Paloma Basin TMDL Improvements | 2nd generation baffle box with media. (BC-085) | Baffle Boxes- Second Generation with Media | Completed | 2019 |  |  | A | 488 | $375,000 | $4,000 | City/ County | City - $166,704/ County - $208,296 | N/A | Structural | 2016 | North Indian River Lagoon | 28.57083 | -80.80111 | 2018 | BMPTrains | yes | 78.6137 | 369.9349
43716 | City of Titusville | North IRL | A | IR1-5 | 0.35 | 0.47 | 0.097808 | 7.6435 | 1.0938 | 0.7476 | 0.10698 | 1210 | Fixed Single Family Units | TV-20 | La Paloma Basin | 554.8352 | City of Titusville | Brevard County | La Paloma Basin TMDL Improvements | 2nd generation baffle box with media. (BC-085) | Baffle Boxes- Second Generation with Media | Completed | 2019 |  |  | A | 488 | $375,000 | $4,000 | City/ County | City - $166,704/ County - $208,296 | N/A | Structural | 2016 | North Indian River Lagoon | 28.57083 | -80.80111 | 2018 | BMPTrains | yes | 79.7235 | 395.8148
43717 | City of Titusville | North IRL | A | IR1-5 | 0.35 | 0.47 | 0.060919 | 7.6435 | 1.0938 | 0.46563 | 0.066631 | 1210 | Fixed Single Family Units | TV-20 | La Paloma Basin | 554.8352 | City of Titusville | Brevard County | La Paloma Basin TMDL Improvements | 2nd generation baffle box with media. (BC-085) | Baffle Boxes- Second Generation with Media | Completed | 2019 |  |  | A | 488 | $375,000 | $4,000 | City/ County | City - $166,704/ County - $208,296 | N/A | Structural | 2016 | North Indian River Lagoon | 28.57083 | -80.80111 | 2018 | BMPTrains | yes | 62.8063 | 246.5286
43718 | City of Titusville | North IRL | A | IR1-5 | 0.35 | 0.47 | 0.15242 | 9.698 | 1.425 | 1.4782 | 0.21719 | 1200 | Residential, Medium Density-Two-five dwellingunits per acre | TV-20 | La Paloma Basin | 554.8352 | City of Titusville | Brevard County | La Paloma Basin TMDL Improvements | 2nd generation baffle box with media. (BC-085) | Baffle Boxes- Second Generation with Media | Completed | 2019 |  |  | A | 488 | $375,000 | $4,000 | City/ County | City - $166,704/ County - $208,296 | N/A | Structural | 2016 | North Indian River Lagoon | 28.57083 | -80.80111 | 2018 | BMPTrains | yes | 200.2166 | 616.8195
43719 | City of Titusville | North IRL | A | IR1-5 | 0.35 | 0.47 | 0.014711 | 9.698 | 1.425 | 0.14267 | 0.020962 | 1210 | Fixed Single Family Units | TV-20 | La Paloma Basin | 554.8352 | City of Titusville | Brevard County | La Paloma Basin TMDL Improvements | 2nd generation baffle box with media. (BC-085) | Baffle Boxes- Second Generation with Media | Completed | 2019 |  |  | A | 488 | $375,000 | $4,000 | City/ County | City - $166,704/ County - $208,296 | N/A | Structural | 2016 | North Indian River Lagoon | 28.57083 | -80.80111 | 2018 | BMPTrains | yes | 58.1936 | 59.5332
43720 | City of Titusville | North IRL | A | IR1-5 | 0.35 | 0.47 | 0.0093161 | 9.698 | 1.425 | 0.090347 | 0.013275 | 1210 | Fixed Single Family Units | TV-20 | La Paloma Basin | 554.8352 | City of Titusville | Brevard County | La Paloma Basin TMDL Improvements | 2nd generation baffle box with media. (BC-085) | Baffle Boxes- Second Generation with Media | Completed | 2019 |  |  | A | 488 | $375,000 | $4,000 | City/ County | City - $166,704/ County - $208,296 | N/A | Structural | 2016 | North Indian River Lagoon | 28.57083 | -80.80111 | 2018 | BMPTrains | yes | 34.3158 | 37.7008
43721 | City of Titusville | North IRL | A | IR1-5 | 0.35 | 0.47 | 0.44132 | 9.698 | 1.425 | 4.2799 | 0.62886 | 1210 | Fixed Single Family Units | TV-20 | La Paloma Basin | 554.8352 | City of Titusville | Brevard County | La Paloma Basin TMDL Improvements | 2nd generation baffle box with media. (BC-085) | Baffle Boxes- Second Generation with Media | Completed | 2019 |  |  | A | 488 | $375,000 | $4,000 | City/ County | City - $166,704/ County - $208,296 | N/A | Structural | 2016 | North Indian River Lagoon | 28.57083 | -80.80111 | 2018 | BMPTrains | yes | 169.054 | 1785.9465
43722 | City of Titusville | North IRL | A | IR1-5 | 0.35 | 0.47 | 0.61225 | 12.1217 | 1.6008 | 7.4215 | 0.98007 | 1400 | Commercial and Services | TV-20 | La Paloma Basin | 554.8352 | City of Titusville | Brevard County | La Paloma Basin TMDL Improvements | 2nd generation baffle box with media. (BC-085) | Baffle Boxes- Second Generation with Media | Completed | 2019 |  |  | A | 488 | $375,000 | $4,000 | City/ County | City - $166,704/ County - $208,296 | N/A | Structural | 2016 | North Indian River Lagoon | 28.57083 | -80.80111 | 2018 | BMPTrains | yes | 203.2917 | 2477.6949
43723 | City of Titusville | North IRL | A | IR1-5 | 0.35 | 0.47 | 0.61776 | 8.9454 | 1.2933 | 5.5262 | 0.79893 | 1820 | Golf Course | TV-20 | La Paloma Basin | 554.8352 | City of Titusville | Brevard County | La Paloma Basin TMDL Improvements | 2nd generation baffle box with media. (BC-085) | Baffle Boxes- Second Generation with Media | Completed | 2019 |  |  | A | 488 | $375,000 | $4,000 | City/ County | City - $166,704/ County - $208,296 | N/A | Structural | 2016 | North Indian River Lagoon | 28.57083 | -80.80111 | 2018 | BMPTrains | yes | 200 | 2500
43724 | City of Titusville | North IRL | A | IR1-5 | 0.35 | 0.47 | 0.34537 | 9.6968 | 1.4248 | 3.349 | 0.49207 | 1200 | Residential, Medium Density-Two-five dwellingunits per acre | TV-20 | La Paloma Basin | 554.8352 | City of Titusville | Brevard County | La Paloma Basin TMDL Improvements | 2nd generation baffle box with media. (BC-085) | Baffle Boxes- Second Generation with Media | Completed | 2019 |  |  | A | 488 | $375,000 | $4,000 | City/ County | City - $166,704/ County - $208,296 | N/A | Structural | 2016 | North Indian River Lagoon | 28.57083 | -80.80111 | 2018 | BMPTrains | yes | 199.9815 | 1397.648
43725 | City of Titusville | North IRL | A | IR1-5 | 0.35 | 0.47 | 0.0018813 | 9.6968 | 1.4248 | 0.018242 | 0.0026804 | 1210 | Fixed Single Family Units | TV-20 | La Paloma Basin | 554.8352 | City of Titusville | Brevard County | La Paloma Basin TMDL Improvements | 2nd generation baffle box with media. (BC-085) | Baffle Boxes- Second Generation with Media | Completed | 2019 |  |  | A | 488 | $375,000 | $4,000 | City/ County | City - $166,704/ County - $208,296 | N/A | Structural | 2016 | North Indian River Lagoon | 28.57083 | -80.80111 | 2018 | BMPTrains | yes | 18.3937 | 7.6132
43726 | City of Titusville | North IRL | A | IR1-5 | 0.35 | 0.47 | 0.0010936 | 9.6968 | 1.4248 | 0.010605 | 0.0015582 | 1210 | Fixed Single Family Units | TV-20 | La Paloma Basin | 554.8352 | City of Titusville | Brevard County | La Paloma Basin TMDL Improvements | 2nd generation baffle box with media. (BC-085) | Baffle Boxes- Second Generation with Media | Completed | 2019 |  |  | A | 488 | $375,000 | $4,000 | City/ County | City - $166,704/ County - $208,296 | N/A | Structural | 2016 | North Indian River Lagoon | 28.57083 | -80.80111 | 2018 | BMPTrains | yes | 40.9312 | 4.4258
43727 | City of Titusville | North IRL | A | IR1-5 | 0.35 | 0.47 | 0.058462 | 9.6968 | 1.4248 | 0.5669 | 0.083296 | 1210 | Fixed Single Family Units | TV-20 | La Paloma Basin | 554.8352 | City of Titusville | Brevard County | La Paloma Basin TMDL Improvements | 2nd generation baffle box with media. (BC-085) | Baffle Boxes- Second Generation with Media | Completed | 2019 |  |  | A | 488 | $375,000 | $4,000 | City/ County | City - $166,704/ County - $208,296 | N/A | Structural | 2016 | North Indian River Lagoon | 28.57083 | -80.80111 | 2018 | BMPTrains | yes | 71.3681 | 236.5888
43728 | City of Titusville | North IRL | A | IR1-5 | 0.35 | 0.47 | 0.015588 | 9.6968 | 1.4248 | 0.15116 | 0.02221 | 1210 | Fixed Single Family Units | TV-20 | La Paloma Basin | 554.8352 | City of Titusville | Brevard County | La Paloma Basin TMDL Improvements | 2nd generation baffle box with media. (BC-085) | Baffle Boxes- Second Generation with Media | Completed | 2019 |  |  | A | 488 | $375,000 | $4,000 | City/ County | City - $166,704/ County - $208,296 | N/A | Structural | 2016 | North Indian River Lagoon | 28.57083 | -80.80111 | 2018 | BMPTrains | yes | 32.0688 | 63.0834
43729 | City of Titusville | North IRL | A | IR1-5 | 0.35 | 0.47 | 0.19537 | 9.6968 | 1.4248 | 1.8945 | 0.27836 | 1210 | Fixed Single Family Units | TV-20 | La Paloma Basin | 554.8352 | City of Titusville | Brevard County | La Paloma Basin TMDL Improvements | 2nd generation baffle box with media. (BC-085) | Baffle Boxes- Second Generation with Media | Completed | 2019 |  |  | A | 488 | $375,000 | $4,000 | City/ County | City - $166,704/ County - $208,296 | N/A | Structural | 2016 | North Indian River Lagoon | 28.57083 | -80.80111 | 2018 | BMPTrains | yes | 114.8701 | 790.6407
43730 | City of Titusville | North IRL | A | IR1-5 | 0.35 | 0.47 | 0.0043373 | 9.6945 | 1.4245 | 0.042048 | 0.0061782 | 1200 | Residential, Medium Density-Two-five dwellingunits per acre | TV-20 | La Paloma Basin | 554.8352 | City of Titusville | Brevard County | La Paloma Basin TMDL Improvements | 2nd generation baffle box with media. (BC-085) | Baffle Boxes- Second Generation with Media | Completed | 2019 |  |  | A | 488 | $375,000 | $4,000 | City/ County | City - $166,704/ County - $208,296 | N/A | Structural | 2016 | North Indian River Lagoon | 28.57083 | -80.80111 | 2018 | BMPTrains | yes | 75.1322 | 17.5523
43731 | City of Titusville | North IRL | A | IR1-5 | 0.35 | 0.47 | 0.05826 | 9.6945 | 1.4245 | 0.5648 | 0.082989 | 1210 | Fixed Single Family Units | TV-20 | La Paloma Basin | 554.8352 | City of Titusville | Brevard County | La Paloma Basin TMDL Improvements | 2nd generation baffle box with media. (BC-085) | Baffle Boxes- Second Generation with Media | Completed | 2019 |  |  | A | 488 | $375,000 | $4,000 | City/ County | City - $166,704/ County - $208,296 | N/A | Structural | 2016 | North Indian River Lagoon | 28.57083 | -80.80111 | 2018 | BMPTrains | yes | 68.1035 | 235.7704
43732 | City of Titusville | North IRL | A | IR1-5 | 0.35 | 0.47 | 0.057834 | 9.6945 | 1.4245 | 0.56067 | 0.082381 | 1210 | Fixed Single Family Units | TV-20 | La Paloma Basin | 554.8352 | City of Titusville | Brevard County | La Paloma Basin TMDL Improvements | 2nd generation baffle box with media. (BC-085) | Baffle Boxes- Second Generation with Media | Completed | 2019 |  |  | A | 488 | $375,000 | $4,000 | City/ County | City - $166,704/ County - $208,296 | N/A | Structural | 2016 | North Indian River Lagoon | 28.57083 | -80.80111 | 2018 | BMPTrains | yes | 66.1521 | 234.045
43733 | City of Titusville | North IRL | A | IR1-5 | 0.35 | 0.47 | 0.0073453 | 9.6945 | 1.4245 | 0.071209 | 0.010463 | 1210 | Fixed Single Family Units | TV-20 | La Paloma Basin | 554.8352 | City of Titusville | Brevard County | La Paloma Basin TMDL Improvements | 2nd generation baffle box with media. (BC-085) | Baffle Boxes- Second Generation with Media | Completed | 2019 |  |  | A | 488 | $375,000 | $4,000 | City/ County | City - $166,704/ County - $208,296 | N/A | Structural | 2016 | North Indian River Lagoon | 28.57083 | -80.80111 | 2018 | BMPTrains | yes | 26.776 | 29.7255
43734 | City of Titusville | North IRL | A | IR1-5 | 0.35 | 0.47 | 0.24242 | 9.6945 | 1.4245 | 2.3502 | 0.34532 | 1210 | Fixed Single Family Units | TV-20 | La Paloma Basin | 554.8352 | City of Titusville | Brevard County | La Paloma Basin TMDL Improvements | 2nd generation baffle box with media. (BC-085) | Baffle Boxes- Second Generation with Media | Completed | 2019 |  |  | A | 488 | $375,000 | $4,000 | City/ County | City - $166,704/ County - $208,296 | N/A | Structural | 2016 | North Indian River Lagoon | 28.57083 | -80.80111 | 2018 | BMPTrains | yes | 128.2569 | 981.0478
43735 | City of Titusville | North IRL | A | IR1-5 | 0.35 | 0.47 | 0.24756 | 9.6945 | 1.4245 | 2.4 | 0.35264 | 1210 | Fixed Single Family Units | TV-20 | La Paloma Basin | 554.8352 | City of Titusville | Brevard County | La Paloma Basin TMDL Improvements | 2nd generation baffle box with media. (BC-085) | Baffle Boxes- Second Generation with Media | Completed | 2019 |  |  | A | 488 | $375,000 | $4,000 | City/ County | City - $166,704/ County - $208,296 | N/A | Structural | 2016 | North Indian River Lagoon | 28.57083 | -80.80111 | 2018 | BMPTrains | yes | 129.6646 | 1001.8591
43736 | City of Titusville | North IRL | A | IR1-5 | 0.35 | 0.47 | 6.4209e-05 | 9.7123 | 1.427 | 0.00062362 | 9.1629e-05 | 1210 | Fixed Single Family Units | TV-20 | La Paloma Basin | 554.8352 | City of Titusville | Brevard County | La Paloma Basin TMDL Improvements | 2nd generation baffle box with media. (BC-085) | Baffle Boxes- Second Generation with Media | Completed | 2019 |  |  | A | 488 | $375,000 | $4,000 | City/ County | City - $166,704/ County - $208,296 | N/A | Structural | 2016 | North Indian River Lagoon | 28.57083 | -80.80111 | 2018 | BMPTrains | yes | 3.6891 | 0.25985
43737 | City of Titusville | North IRL | A | IR1-5 | 0.35 | 0.47 | 0.062326 | 8.4722 | 1.2732 | 0.52804 | 0.079354 | 1390 | High Density Under Construction | TV-20 | La Paloma Basin | 554.8352 | City of Titusville | Brevard County | La Paloma Basin TMDL Improvements | 2nd generation baffle box with media. (BC-085) | Baffle Boxes- Second Generation with Media | Completed | 2019 |  |  | A | 488 | $375,000 | $4,000 | City/ County | City - $166,704/ County - $208,296 | N/A | Structural | 2016 | North Indian River Lagoon | 28.57083 | -80.80111 | 2018 | BMPTrains | yes | 76.9596 | 252.223
43738 | City of Titusville | North IRL | A | IR1-5 | 0.35 | 0.47 | 0.022783 | 8.4722 | 1.2732 | 0.19303 | 0.029008 | 1710 | Educational Facilities | TV-20 | La Paloma Basin | 554.8352 | City of Titusville | Brevard County | La Paloma Basin TMDL Improvements | 2nd generation baffle box with media. (BC-085) | Baffle Boxes- Second Generation with Media | Completed | 2019 |  |  | A | 488 | $375,000 | $4,000 | City/ County | City - $166,704/ County - $208,296 | N/A | Structural | 2016 | North Indian River Lagoon | 28.57083 | -80.80111 | 2018 | BMPTrains | yes | 66.4977 | 92.201
43739 | City of Titusville | North IRL | A | IR1-5 | 0.35 | 0.47 | 0.61776 | 12.2828 | 1.6206 | 7.5879 | 1.0012 | 1410 | Retail Sales and Services | TV-20 | La Paloma Basin | 554.8352 | City of Titusville | Brevard County | La Paloma Basin TMDL Improvements | 2nd generation baffle box with media. (BC-085) | Baffle Boxes- Second Generation with Media | Completed | 2019 |  |  | A | 488 | $375,000 | $4,000 | City/ County | City - $166,704/ County - $208,296 | N/A | Structural | 2016 | North Indian River Lagoon | 28.57083 | -80.80111 | 2018 | BMPTrains | yes | 200 | 2500
43740 | City of Titusville | North IRL | A | IR1-5 | 0.35 | 0.47 | 0.032607 | 7.9907 | 1.1246 | 0.26055 | 0.036671 | 1200 | Residential, Medium Density-Two-five dwellingunits per acre | TV-20 | La Paloma Basin | 554.8352 | City of Titusville | Brevard County | La Paloma Basin TMDL Improvements | 2nd generation baffle box with media. (BC-085) | Baffle Boxes- Second Generation with Media | Completed | 2019 |  |  | A | 488 | $375,000 | $4,000 | City/ County | City - $166,704/ County - $208,296 | N/A | Structural | 2016 | North Indian River Lagoon | 28.57083 | -80.80111 | 2018 | BMPTrains | yes | 118.8468 | 131.9565
43741 | City of Titusville | North IRL | A | IR1-5 | 0.35 | 0.47 | 0.25912 | 7.9907 | 1.1246 | 2.0705 | 0.29141 | 1820 | Golf Course | TV-20 | La Paloma Basin | 554.8352 | City of Titusville | Brevard County | La Paloma Basin TMDL Improvements | 2nd generation baffle box with media. (BC-085) | Baffle Boxes- Second Generation with Media | Completed | 2019 |  |  | A | 488 | $375,000 | $4,000 | City/ County | City - $166,704/ County - $208,296 | N/A | Structural | 2016 | North Indian River Lagoon | 28.57083 | -80.80111 | 2018 | BMPTrains | yes | 136.5467 | 1048.6105
43742 | City of Titusville | North IRL | A | IR1-5 | 0.35 | 0.47 | 0.10213 | 7.9907 | 1.1246 | 0.81605 | 0.11485 | 1210 | Fixed Single Family Units | TV-20 | La Paloma Basin | 554.8352 | City of Titusville | Brevard County | La Paloma Basin TMDL Improvements | 2nd generation baffle box with media. (BC-085) | Baffle Boxes- Second Generation with Media | Completed | 2019 |  |  | A | 488 | $375,000 | $4,000 | City/ County | City - $166,704/ County - $208,296 | N/A | Structural | 2016 | North Indian River Lagoon | 28.57083 | -80.80111 | 2018 | BMPTrains | yes | 83.8644 | 413.2857
43743 | City of Titusville | North IRL | A | IR1-5 | 0.35 | 0.47 | 0.10491 | 7.9907 | 1.1246 | 0.83834 | 0.11799 | 1210 | Fixed Single Family Units | TV-20 | La Paloma Basin | 554.8352 | City of Titusville | Brevard County | La Paloma Basin TMDL Improvements | 2nd generation baffle box with media. (BC-085) | Baffle Boxes- Second Generation with Media | Completed | 2019 |  |  | A | 488 | $375,000 | $4,000 | City/ County | City - $166,704/ County - $208,296 | N/A | Structural | 2016 | North Indian River Lagoon | 28.57083 | -80.80111 | 2018 | BMPTrains | yes | 92.6229 | 424.5756
43744 | City of Titusville | North IRL | A | IR1-5 | 0.35 | 0.47 | 0.11146 | 7.9907 | 1.1246 | 0.89061 | 0.12535 | 1210 | Fixed Single Family Units | TV-20 | La Paloma Basin | 554.8352 | City of Titusville | Brevard County | La Paloma Basin TMDL Improvements | 2nd generation baffle box with media. (BC-085) | Baffle Boxes- Second Generation with Media | Completed | 2019 |  |  | A | 488 | $375,000 | $4,000 | City/ County | City - $166,704/ County - $208,296 | N/A | Structural | 2016 | North Indian River Lagoon | 28.57083 | -80.80111 | 2018 | BMPTrains | yes | 88.0474 | 451.0449
43745 | City of Titusville | North IRL | A | IR1-5 | 0.35 | 0.47 | 0.0075433 | 7.9907 | 1.1246 | 0.060277 | 0.0084834 | 1210 | Fixed Single Family Units | TV-20 | La Paloma Basin | 554.8352 | City of Titusville | Brevard County | La Paloma Basin TMDL Improvements | 2nd generation baffle box with media. (BC-085) | Baffle Boxes- Second Generation with Media | Completed | 2019 |  |  | A | 488 | $375,000 | $4,000 | City/ County | City - $166,704/ County - $208,296 | N/A | Structural | 2016 | North Indian River Lagoon | 28.57083 | -80.80111 | 2018 | BMPTrains | yes | 26.402 | 30.5268
43746 | City of Titusville | North IRL | A | IR1-5 | 0.35 | 0.47 | 0.0090619 | 9.7021 | 1.4207 | 0.08792 | 0.012874 | 1400 | Commercial and Services | TV-20 | La Paloma Basin | 554.8352 | City of Titusville | Brevard County | La Paloma Basin TMDL Improvements | 2nd generation baffle box with media. (BC-085) | Baffle Boxes- Second Generation with Media | Completed | 2019 |  |  | A | 488 | $375,000 | $4,000 | City/ County | City - $166,704/ County - $208,296 | N/A | Structural | 2016 | North Indian River Lagoon | 28.57083 | -80.80111 | 2018 | BMPTrains | yes | 24.3558 | 36.6723
43747 | City of Titusville | North IRL | A | IR1-5 | 0.35 | 0.47 | 0.21845 | 9.7021 | 1.4207 | 2.1195 | 0.31036 | 1200 | Residential, Medium Density-Two-five dwellingunits per acre | TV-20 | La Paloma Basin | 554.8352 | City of Titusville | Brevard County | La Paloma Basin TMDL Improvements | 2nd generation baffle box with media. (BC-085) | Baffle Boxes- Second Generation with Media | Completed | 2019 |  |  | A | 488 | $375,000 | $4,000 | City/ County | City - $166,704/ County - $208,296 | N/A | Structural | 2016 | North Indian River Lagoon | 28.57083 | -80.80111 | 2018 | BMPTrains | yes | 136.8707 | 884.0434
43748 | City of Titusville | North IRL | A | IR1-5 | 0.35 | 0.47 | 0.012335 | 9.7021 | 1.4207 | 0.11968 | 0.017525 | 1720 | Religious | TV-20 | La Paloma Basin | 554.8352 | City of Titusville | Brevard County | La Paloma Basin TMDL Improvements | 2nd generation baffle box with media. (BC-085) | Baffle Boxes- Second Generation with Media | Completed | 2019 |  |  | A | 488 | $375,000 | $4,000 | City/ County | City - $166,704/ County - $208,296 | N/A | Structural | 2016 | North Indian River Lagoon | 28.57083 | -80.80111 | 2018 | BMPTrains | yes | 28.2626 | 49.9179
43749 | City of Titusville | North IRL | A | IR1-5 | 0.35 | 0.47 | 0.038173 | 9.7021 | 1.4207 | 0.37036 | 0.054233 | 1210 | Fixed Single Family Units | TV-20 | La Paloma Basin | 554.8352 | City of Titusville | Brevard County | La Paloma Basin TMDL Improvements | 2nd generation baffle box with media. (BC-085) | Baffle Boxes- Second Generation with Media | Completed | 2019 |  |  | A | 488 | $375,000 | $4,000 | City/ County | City - $166,704/ County - $208,296 | N/A | Structural | 2016 | North Indian River Lagoon | 28.57083 | -80.80111 | 2018 | BMPTrains | yes | 59.4379 | 154.4795
43750 | City of Titusville | North IRL | A | IR1-5 | 0.35 | 0.47 | 0.030719 | 9.7021 | 1.4207 | 0.29804 | 0.043643 | 1210 | Fixed Single Family Units | TV-20 | La Paloma Basin | 554.8352 | City of Titusville | Brevard County | La Paloma Basin TMDL Improvements | 2nd generation baffle box with media. (BC-085) | Baffle Boxes- Second Generation with Media | Completed | 2019 |  |  | A | 488 | $375,000 | $4,000 | City/ County | City - $166,704/ County - $208,296 | N/A | Structural | 2016 | North Indian River Lagoon | 28.57083 | -80.80111 | 2018 | BMPTrains | yes | 52.3263 | 124.3163
43751 | City of Titusville | North IRL | A | IR1-5 | 0.35 | 0.47 | 0.10455 | 9.7021 | 1.4207 | 1.0143 | 0.14853 | 1210 | Fixed Single Family Units | TV-20 | La Paloma Basin | 554.8352 | City of Titusville | Brevard County | La Paloma Basin TMDL Improvements | 2nd generation baffle box with media. (BC-085) | Baffle Boxes- Second Generation with Media | Completed | 2019 |  |  | A | 488 | $375,000 | $4,000 | City/ County | City - $166,704/ County - $208,296 | N/A | Structural | 2016 | North Indian River Lagoon | 28.57083 | -80.80111 | 2018 | BMPTrains | yes | 84.137 | 423.0921
43752 | City of Titusville | North IRL | A | IR1-5 | 0.35 | 0.47 | 0.14057 | 9.7021 | 1.4207 | 1.3639 | 0.19972 | 1210 | Fixed Single Family Units | TV-20 | La Paloma Basin | 554.8352 | City of Titusville | Brevard County | La Paloma Basin TMDL Improvements | 2nd generation baffle box with media. (BC-085) | Baffle Boxes- Second Generation with Media | Completed | 2019 |  |  | A | 488 | $375,000 | $4,000 | City/ County | City - $166,704/ County - $208,296 | N/A | Structural | 2016 | North Indian River Lagoon | 28.57083 | -80.80111 | 2018 | BMPTrains | yes | 95.5052 | 568.8816
43753 | City of Titusville | North IRL | A | IR1-5 | 0.35 | 0.47 | 0.063901 | 9.7021 | 1.4207 | 0.61997 | 0.090785 | 1210 | Fixed Single Family Units | TV-20 | La Paloma Basin | 554.8352 | City of Titusville | Brevard County | La Paloma Basin TMDL Improvements | 2nd generation baffle box with media. (BC-085) | Baffle Boxes- Second Generation with Media | Completed | 2019 |  |  | A | 488 | $375,000 | $4,000 | City/ County | City - $166,704/ County - $208,296 | N/A | Structural | 2016 | North Indian River Lagoon | 28.57083 | -80.80111 | 2018 | BMPTrains | yes | 70.1364 | 258.597
43754 | City of Titusville | North IRL | A | IR1-5 | 0.35 | 0.47 | 0.085005 | 7.7203 | 1.0892 | 0.65627 | 0.092591 | 1200 | Residential, Medium Density-Two-five dwellingunits per acre | TV-20 | La Paloma Basin | 554.8352 | City of Titusville | Brevard County | La Paloma Basin TMDL Improvements | 2nd generation baffle box with media. (BC-085) | Baffle Boxes- Second Generation with Media | Completed | 2019 |  |  | A | 488 | $375,000 | $4,000 | City/ County | City - $166,704/ County - $208,296 | N/A | Structural | 2016 | North Indian River Lagoon | 28.57083 | -80.80111 | 2018 | BMPTrains | yes | 118.8729 | 344.0037
43755 | City of Titusville | North IRL | A | IR1-5 | 0.35 | 0.47 | 0.12131 | 7.7203 | 1.0892 | 0.93654 | 0.13213 | 1820 | Golf Course | TV-20 | La Paloma Basin | 554.8352 | City of Titusville | Brevard County | La Paloma Basin TMDL Improvements | 2nd generation baffle box with media. (BC-085) | Baffle Boxes- Second Generation with Media | Completed | 2019 |  |  | A | 488 | $375,000 | $4,000 | City/ County | City - $166,704/ County - $208,296 | N/A | Structural | 2016 | North Indian River Lagoon | 28.57083 | -80.80111 | 2018 | BMPTrains | yes | 122.3932 | 490.9207
43756 | City of Titusville | North IRL | A | IR1-5 | 0.35 | 0.47 | 0.12717 | 7.7203 | 1.0892 | 0.98183 | 0.13852 | 1210 | Fixed Single Family Units | TV-20 | La Paloma Basin | 554.8352 | City of Titusville | Brevard County | La Paloma Basin TMDL Improvements | 2nd generation baffle box with media. (BC-085) | Baffle Boxes- Second Generation with Media | Completed | 2019 |  |  | A | 488 | $375,000 | $4,000 | City/ County | City - $166,704/ County - $208,296 | N/A | Structural | 2016 | North Indian River Lagoon | 28.57083 | -80.80111 | 2018 | BMPTrains | yes | 93.4232 | 514.6565
43757 | City of Titusville | North IRL | A | IR1-5 | 0.35 | 0.47 | 0.28336 | 7.7203 | 1.0892 | 2.1876 | 0.30865 | 1210 | Fixed Single Family Units | TV-20 | La Paloma Basin | 554.8352 | City of Titusville | Brevard County | La Paloma Basin TMDL Improvements | 2nd generation baffle box with media. (BC-085) | Baffle Boxes- Second Generation with Media | Completed | 2019 |  |  | A | 488 | $375,000 | $4,000 | City/ County | City - $166,704/ County - $208,296 | N/A | Structural | 2016 | North Indian River Lagoon | 28.57083 | -80.80111 | 2018 | BMPTrains | yes | 135.2701 | 1146.7167
43758 | City of Titusville | North IRL | A | IR1-5 | 0.35 | 0.47 | 0.0009149 | 7.7203 | 1.0892 | 0.0070633 | 0.00099654 | 1210 | Fixed Single Family Units | TV-20 | La Paloma Basin | 554.8352 | City of Titusville | Brevard County | La Paloma Basin TMDL Improvements | 2nd generation baffle box with media. (BC-085) | Baffle Boxes- Second Generation with Media | Completed | 2019 |  |  | A | 488 | $375,000 | $4,000 | City/ County | City - $166,704/ County - $208,296 | N/A | Structural | 2016 | North Indian River Lagoon | 28.57083 | -80.80111 | 2018 | BMPTrains | yes | 10.6057 | 3.7025
43759 | City of Titusville | North IRL | A | IR1-5 | 0.35 | 0.47 | 0.61776 | 7.7353 | 1.0734 | 4.7786 | 0.66312 | 1820 | Golf Course | TV-20 | La Paloma Basin | 554.8352 | City of Titusville | Brevard County | La Paloma Basin TMDL Improvements | 2nd generation baffle box with media. (BC-085) | Baffle Boxes- Second Generation with Media | Completed | 2019 |  |  | A | 488 | $375,000 | $4,000 | City/ County | City - $166,704/ County - $208,296 | N/A | Structural | 2016 | North Indian River Lagoon | 28.57083 | -80.80111 | 2018 | BMPTrains | yes | 200 | 2500
43760 | City of Titusville | North IRL | A | IR1-5 | 0.35 | 0.47 | 0.189 | 9.6945 | 1.4245 | 1.8323 | 0.26923 | 1200 | Residential, Medium Density-Two-five dwellingunits per acre | TV-20 | La Paloma Basin | 554.8352 | City of Titusville | Brevard County | La Paloma Basin TMDL Improvements | 2nd generation baffle box with media. (BC-085) | Baffle Boxes- Second Generation with Media | Completed | 2019 |  |  | A | 488 | $375,000 | $4,000 | City/ County | City - $166,704/ County - $208,296 | N/A | Structural | 2016 | North Indian River Lagoon | 28.57083 | -80.80111 | 2018 | BMPTrains | yes | 133.2673 | 764.8749
43761 | City of Titusville | North IRL | A | IR1-5 | 0.35 | 0.47 | 0.2138 | 9.6945 | 1.4245 | 2.0727 | 0.30455 | 1210 | Fixed Single Family Units | TV-20 | La Paloma Basin | 554.8352 | City of Titusville | Brevard County | La Paloma Basin TMDL Improvements | 2nd generation baffle box with media. (BC-085) | Baffle Boxes- Second Generation with Media | Completed | 2019 |  |  | A | 488 | $375,000 | $4,000 | City/ County | City - $166,704/ County - $208,296 | N/A | Structural | 2016 | North Indian River Lagoon | 28.57083 | -80.80111 | 2018 | BMPTrains | yes | 118.3788 | 865.2262
43762 | City of Titusville | North IRL | A | IR1-5 | 0.35 | 0.47 | 0.0037398 | 9.6945 | 1.4245 | 0.036255 | 0.0053271 | 1210 | Fixed Single Family Units | TV-20 | La Paloma Basin | 554.8352 | City of Titusville | Brevard County | La Paloma Basin TMDL Improvements | 2nd generation baffle box with media. (BC-085) | Baffle Boxes- Second Generation with Media | Completed | 2019 |  |  | A | 488 | $375,000 | $4,000 | City/ County | City - $166,704/ County - $208,296 | N/A | Structural | 2016 | North Indian River Lagoon | 28.57083 | -80.80111 | 2018 | BMPTrains | yes | 25.7809 | 15.1343
43763 | City of Titusville | North IRL | A | IR1-5 | 0.35 | 0.47 | 0.19488 | 9.6945 | 1.4245 | 1.8892 | 0.2776 | 1210 | Fixed Single Family Units | TV-20 | La Paloma Basin | 554.8352 | City of Titusville | Brevard County | La Paloma Basin TMDL Improvements | 2nd generation baffle box with media. (BC-085) | Baffle Boxes- Second Generation with Media | Completed | 2019 |  |  | A | 488 | $375,000 | $4,000 | City/ County | City - $166,704/ County - $208,296 | N/A | Structural | 2016 | North Indian River Lagoon | 28.57083 | -80.80111 | 2018 | BMPTrains | yes | 113.9965 | 788.6456
43764 | City of Titusville | North IRL | A | IR1-5 | 0.35 | 0.47 | 0.016338 | 9.6945 | 1.4245 | 0.15839 | 0.023273 | 1210 | Fixed Single Family Units | TV-20 | La Paloma Basin | 554.8352 | City of Titusville | Brevard County | La Paloma Basin TMDL Improvements | 2nd generation baffle box with media. (BC-085) | Baffle Boxes- Second Generation with Media | Completed | 2019 |  |  | A | 488 | $375,000 | $4,000 | City/ County | City - $166,704/ County - $208,296 | N/A | Structural | 2016 | North Indian River Lagoon | 28.57083 | -80.80111 | 2018 | BMPTrains | yes | 77.0974 | 66.119
43765 | City of Titusville | North IRL | A | IR1-5 | 0.35 | 0.47 | 0.26729 | 10.0755 | 1.4939 | 2.6931 | 0.39931 | 1200 | Residential, Medium Density-Two-five dwellingunits per acre | TV-20 | La Paloma Basin | 554.8352 | City of Titusville | Brevard County | La Paloma Basin TMDL Improvements | 2nd generation baffle box with media. (BC-085) | Baffle Boxes- Second Generation with Media | Completed | 2019 |  |  | A | 488 | $375,000 | $4,000 | City/ County | City - $166,704/ County - $208,296 | N/A | Structural | 2016 | North Indian River Lagoon | 28.57083 | -80.80111 | 2018 | BMPTrains | yes | 155.0742 | 1081.6756
43766 | City of Titusville | North IRL | A | IR1-5 | 0.35 | 0.47 | 0.070697 | 10.0755 | 1.4939 | 0.71231 | 0.10562 | 1210 | Fixed Single Family Units | TV-20 | La Paloma Basin | 554.8352 | City of Titusville | Brevard County | La Paloma Basin TMDL Improvements | 2nd generation baffle box with media. (BC-085) | Baffle Boxes- Second Generation with Media | Completed | 2019 |  |  | A | 488 | $375,000 | $4,000 | City/ County | City - $166,704/ County - $208,296 | N/A | Structural | 2016 | North Indian River Lagoon | 28.57083 | -80.80111 | 2018 | BMPTrains | yes | 75.816 | 286.1013
43767 | City of Titusville | North IRL | A | IR1-5 | 0.35 | 0.47 | 0.14954 | 10.0755 | 1.4939 | 1.5067 | 0.2234 | 1210 | Fixed Single Family Units | TV-20 | La Paloma Basin | 554.8352 | City of Titusville | Brevard County | La Paloma Basin TMDL Improvements | 2nd generation baffle box with media. (BC-085) | Baffle Boxes- Second Generation with Media | Completed | 2019 |  |  | A | 488 | $375,000 | $4,000 | City/ County | City - $166,704/ County - $208,296 | N/A | Structural | 2016 | North Indian River Lagoon | 28.57083 | -80.80111 | 2018 | BMPTrains | yes | 98.8365 | 605.1761
43768 | City of Titusville | North IRL | A | IR1-5 | 0.35 | 0.47 | 0.13024 | 10.0755 | 1.4939 | 1.3122 | 0.19456 | 1210 | Fixed Single Family Units | TV-20 | La Paloma Basin | 554.8352 | City of Titusville | Brevard County | La Paloma Basin TMDL Improvements | 2nd generation baffle box with media. (BC-085) | Baffle Boxes- Second Generation with Media | Completed | 2019 |  |  | A | 488 | $375,000 | $4,000 | City/ County | City - $166,704/ County - $208,296 | N/A | Structural | 2016 | North Indian River Lagoon | 28.57083 | -80.80111 | 2018 | BMPTrains | yes | 91.835 | 527.047
43769 | City of Titusville | North IRL | A | IR1-5 | 0.35 | 0.47 | 0.073301 | 9.7618 | 1.2867 | 0.71555 | 0.094316 | 1410 | Retail Sales and Services | TV-20 | La Paloma Basin | 554.8352 | City of Titusville | Brevard County | La Paloma Basin TMDL Improvements | 2nd generation baffle box with media. (BC-085) | Baffle Boxes- Second Generation with Media | Completed | 2019 |  |  | A | 488 | $375,000 | $4,000 | City/ County | City - $166,704/ County - $208,296 | N/A | Structural | 2016 | North Indian River Lagoon | 28.57083 | -80.80111 | 2018 | BMPTrains | yes | 81.2197 | 296.6378
43770 | City of Titusville | North IRL | A | IR1-5 | 0.35 | 0.47 | 0.024288 | 9.7618 | 1.2867 | 0.2371 | 0.031252 | 1410 | Retail Sales and Services | TV-20 | La Paloma Basin | 554.8352 | City of Titusville | Brevard County | La Paloma Basin TMDL Improvements | 2nd generation baffle box with media. (BC-085) | Baffle Boxes- Second Generation with Media | Completed | 2019 |  |  | A | 488 | $375,000 | $4,000 | City/ County | City - $166,704/ County - $208,296 | N/A | Structural | 2016 | North Indian River Lagoon | 28.57083 | -80.80111 | 2018 | BMPTrains | yes | 45.4208 | 98.2908
43771 | City of Titusville | North IRL | A | IR1-5 | 0.35 | 0.47 | 0.046287 | 7.6603 | 1.068 | 0.35457 | 0.049436 | 1200 | Residential, Medium Density-Two-five dwellingunits per acre | TV-20 | La Paloma Basin | 554.8352 | City of Titusville | Brevard County | La Paloma Basin TMDL Improvements | 2nd generation baffle box with media. (BC-085) | Baffle Boxes- Second Generation with Media | Completed | 2019 |  |  | A | 488 | $375,000 | $4,000 | City/ County | City - $166,704/ County - $208,296 | N/A | Structural | 2016 | North Indian River Lagoon | 28.57083 | -80.80111 | 2018 | BMPTrains | yes | 97.2087 | 187.3163
43772 | City of Titusville | North IRL | A | IR1-5 | 0.35 | 0.47 | 0.38518 | 7.6603 | 1.068 | 2.9506 | 0.41139 | 1820 | Golf Course | TV-20 | La Paloma Basin | 554.8352 | City of Titusville | Brevard County | La Paloma Basin TMDL Improvements | 2nd generation baffle box with media. (BC-085) | Baffle Boxes- Second Generation with Media | Completed | 2019 |  |  | A | 488 | $375,000 | $4,000 | City/ County | City - $166,704/ County - $208,296 | N/A | Structural | 2016 | North Indian River Lagoon | 28.57083 | -80.80111 | 2018 | BMPTrains | yes | 163.0019 | 1558.7709
43773 | City of Titusville | North IRL | A | IR1-5 | 0.35 | 0.47 | 0.16269 | 7.6603 | 1.068 | 1.2462 | 0.17376 | 1210 | Fixed Single Family Units | TV-20 | La Paloma Basin | 554.8352 | City of Titusville | Brevard County | La Paloma Basin TMDL Improvements | 2nd generation baffle box with media. (BC-085) | Baffle Boxes- Second Generation with Media | Completed | 2019 |  |  | A | 488 | $375,000 | $4,000 | City/ County | City - $166,704/ County - $208,296 | N/A | Structural | 2016 | North Indian River Lagoon | 28.57083 | -80.80111 | 2018 | BMPTrains | yes | 114.6675 | 658.3813
43774 | City of Titusville | North IRL | A | IR1-5 | 0.35 | 0.47 | 0.0066634 | 7.6603 | 1.068 | 0.051043 | 0.0071167 | 1210 | Fixed Single Family Units | TV-20 | La Paloma Basin | 554.8352 | City of Titusville | Brevard County | La Paloma Basin TMDL Improvements | 2nd generation baffle box with media. (BC-085) | Baffle Boxes- Second Generation with Media | Completed | 2019 |  |  | A | 488 | $375,000 | $4,000 | City/ County | City - $166,704/ County - $208,296 | N/A | Structural | 2016 | North Indian River Lagoon | 28.57083 | -80.80111 | 2018 | BMPTrains | yes | 37.1899 | 26.9657
43775 | City of Titusville | North IRL | A | IR1-5 | 0.35 | 0.47 | 0.016943 | 7.6603 | 1.068 | 0.12979 | 0.018096 | 1210 | Fixed Single Family Units | TV-20 | La Paloma Basin | 554.8352 | City of Titusville | Brevard County | La Paloma Basin TMDL Improvements | 2nd generation baffle box with media. (BC-085) | Baffle Boxes- Second Generation with Media | Completed | 2019 |  |  | A | 488 | $375,000 | $4,000 | City/ County | City - $166,704/ County - $208,296 | N/A | Structural | 2016 | North Indian River Lagoon | 28.57083 | -80.80111 | 2018 | BMPTrains | yes | 33.7033 | 68.5658
43776 | City of Titusville | North IRL | A | IR1-5 | 0.35 | 0.47 | 0.1342 | 7.669 | 1.1216 | 1.0291 | 0.15052 | 1200 | Residential, Medium Density-Two-five dwellingunits per acre | TV-20 | La Paloma Basin | 554.8352 | City of Titusville | Brevard County | La Paloma Basin TMDL Improvements | 2nd generation baffle box with media. (BC-085) | Baffle Boxes- Second Generation with Media | Completed | 2019 |  |  | A | 488 | $375,000 | $4,000 | City/ County | City - $166,704/ County - $208,296 | N/A | Structural | 2016 | North Indian River Lagoon | 28.57083 | -80.80111 | 2018 | BMPTrains | yes | 146.5453 | 543.0726
43777 | City of Titusville | North IRL | A | IR1-5 | 0.35 | 0.47 | 0.02539 | 7.669 | 1.1216 | 0.19472 | 0.028479 | 1300 | Residential, High Density | TV-20 | La Paloma Basin | 554.8352 | City of Titusville | Brevard County | La Paloma Basin TMDL Improvements | 2nd generation baffle box with media. (BC-085) | Baffle Boxes- Second Generation with Media | Completed | 2019 |  |  | A | 488 | $375,000 | $4,000 | City/ County | City - $166,704/ County - $208,296 | N/A | Structural | 2016 | North Indian River Lagoon | 28.57083 | -80.80111 | 2018 | BMPTrains | yes | 77.1453 | 102.7512
43778 | City of Titusville | North IRL | A | IR1-5 | 0.35 | 0.47 | 0.015593 | 7.669 | 1.1216 | 0.11958 | 0.01749 | 1300 | Residential, High Density | TV-20 | La Paloma Basin | 554.8352 | City of Titusville | Brevard County | La Paloma Basin TMDL Improvements | 2nd generation baffle box with media. (BC-085) | Baffle Boxes- Second Generation with Media | Completed | 2019 |  |  | A | 488 | $375,000 | $4,000 | City/ County | City - $166,704/ County - $208,296 | N/A | Structural | 2016 | North Indian River Lagoon | 28.57083 | -80.80111 | 2018 | BMPTrains | yes | 39.3674 | 63.1036
43779 | City of Titusville | North IRL | A | IR1-5 | 0.35 | 0.47 | 0.062973 | 7.669 | 1.1216 | 0.48294 | 0.070633 | 1210 | Fixed Single Family Units | TV-20 | La Paloma Basin | 554.8352 | City of Titusville | Brevard County | La Paloma Basin TMDL Improvements | 2nd generation baffle box with media. (BC-085) | Baffle Boxes- Second Generation with Media | Completed | 2019 |  |  | A | 488 | $375,000 | $4,000 | City/ County | City - $166,704/ County - $208,296 | N/A | Structural | 2016 | North Indian River Lagoon | 28.57083 | -80.80111 | 2018 | BMPTrains | yes | 67.5172 | 254.8443
43780 | City of Titusville | North IRL | A | IR1-5 | 0.35 | 0.47 | 0.0995 | 7.669 | 1.1216 | 0.76306 | 0.1116 | 1210 | Fixed Single Family Units | TV-20 | La Paloma Basin | 554.8352 | City of Titusville | Brevard County | La Paloma Basin TMDL Improvements | 2nd generation baffle box with media. (BC-085) | Baffle Boxes- Second Generation with Media | Completed | 2019 |  |  | A | 488 | $375,000 | $4,000 | City/ County | City - $166,704/ County - $208,296 | N/A | Structural | 2016 | North Indian River Lagoon | 28.57083 | -80.80111 | 2018 | BMPTrains | yes | 87.3338 | 402.6623
43781 | City of Titusville | North IRL | A | IR1-5 | 0.35 | 0.47 | 0.13104 | 7.669 | 1.1216 | 1.005 | 0.14698 | 1210 | Fixed Single Family Units | TV-20 | La Paloma Basin | 554.8352 | City of Titusville | Brevard County | La Paloma Basin TMDL Improvements | 2nd generation baffle box with media. (BC-085) | Baffle Boxes- Second Generation with Media | Completed | 2019 |  |  | A | 488 | $375,000 | $4,000 | City/ County | City - $166,704/ County - $208,296 | N/A | Structural | 2016 | North Indian River Lagoon | 28.57083 | -80.80111 | 2018 | BMPTrains | yes | 98.8581 | 530.3108
43782 | City of Titusville | North IRL | A | IR1-5 | 0.35 | 0.47 | 0.1021 | 7.669 | 1.1216 | 0.78304 | 0.11452 | 1210 | Fixed Single Family Units | TV-20 | La Paloma Basin | 554.8352 | City of Titusville | Brevard County | La Paloma Basin TMDL Improvements | 2nd generation baffle box with media. (BC-085) | Baffle Boxes- Second Generation with Media | Completed | 2019 |  |  | A | 488 | $375,000 | $4,000 | City/ County | City - $166,704/ County - $208,296 | N/A | Structural | 2016 | North Indian River Lagoon | 28.57083 | -80.80111 | 2018 | BMPTrains | yes | 96.7956 | 413.2042
43783 | City of Titusville | North IRL | A | IR1-5 | 0.35 | 0.47 | 0.046963 | 7.669 | 1.1216 | 0.36015 | 0.052675 | 1210 | Fixed Single Family Units | TV-20 | La Paloma Basin | 554.8352 | City of Titusville | Brevard County | La Paloma Basin TMDL Improvements | 2nd generation baffle box with media. (BC-085) | Baffle Boxes- Second Generation with Media | Completed | 2019 |  |  | A | 488 | $375,000 | $4,000 | City/ County | City - $166,704/ County - $208,296 | N/A | Structural | 2016 | North Indian River Lagoon | 28.57083 | -80.80111 | 2018 | BMPTrains | yes | 57.2924 | 190.051
43784 | City of Titusville | North IRL | A | IR1-5 | 0.35 | 0.47 | 0.61776 | 7.5919 | 1.0475 | 4.69 | 0.64708 | 1820 | Golf Course | TV-20 | La Paloma Basin | 554.8352 | City of Titusville | Brevard County | La Paloma Basin TMDL Improvements | 2nd generation baffle box with media. (BC-085) | Baffle Boxes- Second Generation with Media | Completed | 2019 |  |  | A | 488 | $375,000 | $4,000 | City/ County | City - $166,704/ County - $208,296 | N/A | Structural | 2016 | North Indian River Lagoon | 28.57083 | -80.80111 | 2018 | BMPTrains | yes | 200 | 2500
43785 | City of Titusville | North IRL | A | IR1-5 | 0.35 | 0.47 | 0.24059 | 8.5118 | 1.212 | 2.0479 | 0.29159 | 1200 | Residential, Medium Density-Two-five dwellingunits per acre | TV-20 | La Paloma Basin | 554.8352 | City of Titusville | Brevard County | La Paloma Basin TMDL Improvements | 2nd generation baffle box with media. (BC-085) | Baffle Boxes- Second Generation with Media | Completed | 2019 |  |  | A | 488 | $375,000 | $4,000 | City/ County | City - $166,704/ County - $208,296 | N/A | Structural | 2016 | North Indian River Lagoon | 28.57083 | -80.80111 | 2018 | BMPTrains | yes | 152.3548 | 973.632
43786 | City of Titusville | North IRL | A | IR1-5 | 0.35 | 0.47 | 0.37717 | 8.5118 | 1.212 | 3.2104 | 0.45713 | 1820 | Golf Course | TV-20 | La Paloma Basin | 554.8352 | City of Titusville | Brevard County | La Paloma Basin TMDL Improvements | 2nd generation baffle box with media. (BC-085) | Baffle Boxes- Second Generation with Media | Completed | 2019 |  |  | A | 488 | $375,000 | $4,000 | City/ County | City - $166,704/ County - $208,296 | N/A | Structural | 2016 | North Indian River Lagoon | 28.57083 | -80.80111 | 2018 | BMPTrains | yes | 159.0954 | 1526.368
43787 | City of Titusville | North IRL | A | IR1-5 | 0.35 | 0.47 | 0.14257 | 9.6966 | 1.4248 | 1.3825 | 0.20313 | 1200 | Residential, Medium Density-Two-five dwellingunits per acre | TV-20 | La Paloma Basin | 554.8352 | City of Titusville | Brevard County | La Paloma Basin TMDL Improvements | 2nd generation baffle box with media. (BC-085) | Baffle Boxes- Second Generation with Media | Completed | 2019 |  |  | A | 488 | $375,000 | $4,000 | City/ County | City - $166,704/ County - $208,296 | N/A | Structural | 2016 | North Indian River Lagoon | 28.57083 | -80.80111 | 2018 | BMPTrains | yes | 200.0132 | 576.9741
43788 | City of Titusville | North IRL | A | IR1-5 | 0.35 | 0.47 | 0.26972 | 9.6966 | 1.4248 | 2.6153 | 0.38428 | 1210 | Fixed Single Family Units | TV-20 | La Paloma Basin | 554.8352 | City of Titusville | Brevard County | La Paloma Basin TMDL Improvements | 2nd generation baffle box with media. (BC-085) | Baffle Boxes- Second Generation with Media | Completed | 2019 |  |  | A | 488 | $375,000 | $4,000 | City/ County | City - $166,704/ County - $208,296 | N/A | Structural | 2016 | North Indian River Lagoon | 28.57083 | -80.80111 | 2018 | BMPTrains | yes | 134.6792 | 1091.5046
43789 | City of Titusville | North IRL | A | IR1-5 | 0.35 | 0.47 | 0.20547 | 9.6966 | 1.4248 | 1.9924 | 0.29275 | 1210 | Fixed Single Family Units | TV-20 | La Paloma Basin | 554.8352 | City of Titusville | Brevard County | La Paloma Basin TMDL Improvements | 2nd generation baffle box with media. (BC-085) | Baffle Boxes- Second Generation with Media | Completed | 2019 |  |  | A | 488 | $375,000 | $4,000 | City/ County | City - $166,704/ County - $208,296 | N/A | Structural | 2016 | North Indian River Lagoon | 28.57083 | -80.80111 | 2018 | BMPTrains | yes | 122.1461 | 831.5213
43790 | City of Titusville | North IRL | A | IR1-5 | 0.35 | 0.47 | 0.18487 | 1.8869 | 0.46846 | 0.34883 | 0.086604 | 1300 | Residential, High Density | TV-20 | La Paloma Basin | 554.8352 | City of Titusville | Brevard County | La Paloma Basin TMDL Improvements | 2nd generation baffle box with media. (BC-085) | Baffle Boxes- Second Generation with Media | Completed | 2019 |  |  | A | 488 | $375,000 | $4,000 | City/ County | City - $166,704/ County - $208,296 | N/A | Structural | 2016 | North Indian River Lagoon | 28.57083 | -80.80111 | 2018 | BMPTrains | yes | 196.6098 | 748.1382
43791 | Natural Lands | North IRL | A | IR1-5 | 0.35 | 0.47 | 0.27184 | 1.8869 | 0.46846 | 0.51293 | 0.12735 | 5300 | Reservoirs | TV-20 | La Paloma Basin | 554.8352 | City of Titusville | Brevard County | La Paloma Basin TMDL Improvements | 2nd generation baffle box with media. (BC-085) | Baffle Boxes- Second Generation with Media | Completed | 2019 |  |  | A | 488 | $375,000 | $4,000 | City/ County | City - $166,704/ County - $208,296 | N/A | Structural | 2016 | North Indian River Lagoon | 28.57083 | -80.80111 | 2018 | BMPTrains | yes | 143.1798 | 1100.1021
43792 | City of Titusville | North IRL | A | IR1-5 | 0.35 | 0.47 | 0.089402 | 1.8869 | 0.46846 | 0.16869 | 0.041881 | 1210 | Fixed Single Family Units | TV-20 | La Paloma Basin | 554.8352 | City of Titusville | Brevard County | La Paloma Basin TMDL Improvements | 2nd generation baffle box with media. (BC-085) | Baffle Boxes- Second Generation with Media | Completed | 2019 |  |  | A | 488 | $375,000 | $4,000 | City/ County | City - $166,704/ County - $208,296 | N/A | Structural | 2016 | North Indian River Lagoon | 28.57083 | -80.80111 | 2018 | BMPTrains | yes | 80.418 | 361.7961
43793 | City of Titusville | North IRL | A | IR1-5 | 0.35 | 0.47 | 0.055453 | 1.8869 | 0.46846 | 0.10463 | 0.025978 | 1210 | Fixed Single Family Units | TV-20 | La Paloma Basin | 554.8352 | City of Titusville | Brevard County | La Paloma Basin TMDL Improvements | 2nd generation baffle box with media. (BC-085) | Baffle Boxes- Second Generation with Media | Completed | 2019 |  |  | A | 488 | $375,000 | $4,000 | City/ County | City - $166,704/ County - $208,296 | N/A | Structural | 2016 | North Indian River Lagoon | 28.57083 | -80.80111 | 2018 | BMPTrains | yes | 62.3733 | 224.4113
43794 | City of Titusville | North IRL | A | IR1-5 | 0.35 | 0.47 | 0.016198 | 1.8869 | 0.46846 | 0.030564 | 0.0075882 | 1210 | Fixed Single Family Units | TV-20 | La Paloma Basin | 554.8352 | City of Titusville | Brevard County | La Paloma Basin TMDL Improvements | 2nd generation baffle box with media. (BC-085) | Baffle Boxes- Second Generation with Media | Completed | 2019 |  |  | A | 488 | $375,000 | $4,000 | City/ County | City - $166,704/ County - $208,296 | N/A | Structural | 2016 | North Indian River Lagoon | 28.57083 | -80.80111 | 2018 | BMPTrains | yes | 33.7946 | 65.5523
43795 | City of Titusville | North IRL | A | IR1-5 | 0.35 | 0.47 | 0.41519 | 12.1551 | 1.6052 | 5.0466 | 0.66646 | 1410 | Retail Sales and Services | TV-20 | La Paloma Basin | 554.8352 | City of Titusville | Brevard County | La Paloma Basin TMDL Improvements | 2nd generation baffle box with media. (BC-085) | Baffle Boxes- Second Generation with Media | Completed | 2019 |  |  | A | 488 | $375,000 | $4,000 | City/ County | City - $166,704/ County - $208,296 | N/A | Structural | 2016 | North Indian River Lagoon | 28.57083 | -80.80111 | 2018 | BMPTrains | yes | 167.2708 | 1680.21
43796 | City of Titusville | North IRL | A | IR1-5 | 0.35 | 0.47 | 0.20257 | 12.1551 | 1.6052 | 2.4623 | 0.32517 | 1440 | Cultural and Entertainment | TV-20 | La Paloma Basin | 554.8352 | City of Titusville | Brevard County | La Paloma Basin TMDL Improvements | 2nd generation baffle box with media. (BC-085) | Baffle Boxes- Second Generation with Media | Completed | 2019 |  |  | A | 488 | $375,000 | $4,000 | City/ County | City - $166,704/ County - $208,296 | N/A | Structural | 2016 | North Indian River Lagoon | 28.57083 | -80.80111 | 2018 | BMPTrains | yes | 132.854 | 819.79
43797 | City of Titusville | North IRL | A | IR1-5 | 0.35 | 0.47 | 0.3777 | 9.6961 | 1.4247 | 3.6622 | 0.5381 | 1200 | Residential, Medium Density-Two-five dwellingunits per acre | TV-20 | La Paloma Basin | 554.8352 | City of Titusville | Brevard County | La Paloma Basin TMDL Improvements | 2nd generation baffle box with media. (BC-085) | Baffle Boxes- Second Generation with Media | Completed | 2019 |  |  | A | 488 | $375,000 | $4,000 | City/ County | City - $166,704/ County - $208,296 | N/A | Structural | 2016 | North Indian River Lagoon | 28.57083 | -80.80111 | 2018 | BMPTrains | yes | 199.6333 | 1528.4998
43798 | City of Titusville | North IRL | A | IR1-5 | 0.35 | 0.47 | 0.16583 | 9.6961 | 1.4247 | 1.6079 | 0.23625 | 1210 | Fixed Single Family Units | TV-20 | La Paloma Basin | 554.8352 | City of Titusville | Brevard County | La Paloma Basin TMDL Improvements | 2nd generation baffle box with media. (BC-085) | Baffle Boxes- Second Generation with Media | Completed | 2019 |  |  | A | 488 | $375,000 | $4,000 | City/ County | City - $166,704/ County - $208,296 | N/A | Structural | 2016 | North Indian River Lagoon | 28.57083 | -80.80111 | 2018 | BMPTrains | yes | 103.7485 | 671.0912
43799 | City of Titusville | North IRL | A | IR1-5 | 0.35 | 0.47 | 0.052665 | 9.6961 | 1.4247 | 0.51065 | 0.075031 | 1210 | Fixed Single Family Units | TV-20 | La Paloma Basin | 554.8352 | City of Titusville | Brevard County | La Paloma Basin TMDL Improvements | 2nd generation baffle box with media. (BC-085) | Baffle Boxes- Second Generation with Media | Completed | 2019 |  |  | A | 488 | $375,000 | $4,000 | City/ County | City - $166,704/ County - $208,296 | N/A | Structural | 2016 | North Indian River Lagoon | 28.57083 | -80.80111 | 2018 | BMPTrains | yes | 74.2518 | 213.1288
43800 | City of Titusville | North IRL | A | IR1-5 | 0.35 | 0.47 | 0.021567 | 9.6961 | 1.4247 | 0.20912 | 0.030727 | 1210 | Fixed Single Family Units | TV-20 | La Paloma Basin | 554.8352 | City of Titusville | Brevard County | La Paloma Basin TMDL Improvements | 2nd generation baffle box with media. (BC-085) | Baffle Boxes- Second Generation with Media | Completed | 2019 |  |  | A | 488 | $375,000 | $4,000 | City/ County | City - $166,704/ County - $208,296 | N/A | Structural | 2016 | North Indian River Lagoon | 28.57083 | -80.80111 | 2018 | BMPTrains | yes | 55.9714 | 87.2802
43801 | City of Titusville | North IRL | A | IR1-5 | 0.35 | 0.47 | 0.18963 | 7.6442 | 1.0934 | 1.4496 | 0.20734 | 1200 | Residential, Medium Density-Two-five dwellingunits per acre | TV-20 | La Paloma Basin | 554.8352 | City of Titusville | Brevard County | La Paloma Basin TMDL Improvements | 2nd generation baffle box with media. (BC-085) | Baffle Boxes- Second Generation with Media | Completed | 2019 |  |  | A | 488 | $375,000 | $4,000 | City/ County | City - $166,704/ County - $208,296 | N/A | Structural | 2016 | North Indian River Lagoon | 28.57083 | -80.80111 | 2018 | BMPTrains | yes | 130.8398 | 767.4052
43802 | City of Titusville | North IRL | A | IR1-5 | 0.35 | 0.47 | 0.054879 | 7.6442 | 1.0934 | 0.41951 | 0.060004 | 1210 | Fixed Single Family Units | TV-20 | La Paloma Basin | 554.8352 | City of Titusville | Brevard County | La Paloma Basin TMDL Improvements | 2nd generation baffle box with media. (BC-085) | Baffle Boxes- Second Generation with Media | Completed | 2019 |  |  | A | 488 | $375,000 | $4,000 | City/ County | City - $166,704/ County - $208,296 | N/A | Structural | 2016 | North Indian River Lagoon | 28.57083 | -80.80111 | 2018 | BMPTrains | yes | 62.1758 | 222.088
43803 | City of Titusville | North IRL | A | IR1-5 | 0.35 | 0.47 | 0.064114 | 7.6442 | 1.0934 | 0.4901 | 0.070102 | 1210 | Fixed Single Family Units | TV-20 | La Paloma Basin | 554.8352 | City of Titusville | Brevard County | La Paloma Basin TMDL Improvements | 2nd generation baffle box with media. (BC-085) | Baffle Boxes- Second Generation with Media | Completed | 2019 |  |  | A | 488 | $375,000 | $4,000 | City/ County | City - $166,704/ County - $208,296 | N/A | Structural | 2016 | North Indian River Lagoon | 28.57083 | -80.80111 | 2018 | BMPTrains | yes | 64.6559 | 259.4614
43804 | City of Titusville | North IRL | A | IR1-5 | 0.35 | 0.47 | 0.11106 | 7.6442 | 1.0934 | 0.84894 | 0.12143 | 1210 | Fixed Single Family Units | TV-20 | La Paloma Basin | 554.8352 | City of Titusville | Brevard County | La Paloma Basin TMDL Improvements | 2nd generation baffle box with media. (BC-085) | Baffle Boxes- Second Generation with Media | Completed | 2019 |  |  | A | 488 | $375,000 | $4,000 | City/ County | City - $166,704/ County - $208,296 | N/A | Structural | 2016 | North Indian River Lagoon | 28.57083 | -80.80111 | 2018 | BMPTrains | yes | 85.0573 | 449.4288
43805 | City of Titusville | North IRL | A | IR1-5 | 0.35 | 0.47 | 0.080299 | 7.6442 | 1.0934 | 0.61382 | 0.087798 | 1210 | Fixed Single Family Units | TV-20 | La Paloma Basin | 554.8352 | City of Titusville | Brevard County | La Paloma Basin TMDL Improvements | 2nd generation baffle box with media. (BC-085) | Baffle Boxes- Second Generation with Media | Completed | 2019 |  |  | A | 488 | $375,000 | $4,000 | City/ County | City - $166,704/ County - $208,296 | N/A | Structural | 2016 | North Indian River Lagoon | 28.57083 | -80.80111 | 2018 | BMPTrains | yes | 73.2009 | 324.9577
43806 | City of Titusville | North IRL | A | IR1-5 | 0.35 | 0.47 | 0.075958 | 7.6442 | 1.0934 | 0.58064 | 0.083052 | 1210 | Fixed Single Family Units | TV-20 | La Paloma Basin | 554.8352 | City of Titusville | Brevard County | La Paloma Basin TMDL Improvements | 2nd generation baffle box with media. (BC-085) | Baffle Boxes- Second Generation with Media | Completed | 2019 |  |  | A | 488 | $375,000 | $4,000 | City/ County | City - $166,704/ County - $208,296 | N/A | Structural | 2016 | North Indian River Lagoon | 28.57083 | -80.80111 | 2018 | BMPTrains | yes | 70.4386 | 307.3915
43807 | City of Titusville | North IRL | A | IR1-5 | 0.35 | 0.47 | 0.041827 | 7.6442 | 1.0934 | 0.31973 | 0.045733 | 1210 | Fixed Single Family Units | TV-20 | La Paloma Basin | 554.8352 | City of Titusville | Brevard County | La Paloma Basin TMDL Improvements | 2nd generation baffle box with media. (BC-085) | Baffle Boxes- Second Generation with Media | Completed | 2019 |  |  | A | 488 | $375,000 | $4,000 | City/ County | City - $166,704/ County - $208,296 | N/A | Structural | 2016 | North Indian River Lagoon | 28.57083 | -80.80111 | 2018 | BMPTrains | yes | 52.7353 | 169.2674
43808 | City of Titusville | North IRL | A | IR1-5 | 0.35 | 0.47 | 0.085125 | 5.7358 | 0.79064 | 0.48826 | 0.067303 | 1820 | Golf Course | TV-20 | La Paloma Basin | 554.8352 | City of Titusville | Brevard County | La Paloma Basin TMDL Improvements | 2nd generation baffle box with media. (BC-085) | Baffle Boxes- Second Generation with Media | Completed | 2019 |  |  | A | 488 | $375,000 | $4,000 | City/ County | City - $166,704/ County - $208,296 | N/A | Structural | 2016 | North Indian River Lagoon | 28.57083 | -80.80111 | 2018 | BMPTrains | yes | 90.8925 | 344.4884
43809 | Natural Lands | North IRL | A | IR1-5 | 0.35 | 0.47 | 0.10275 | 5.7358 | 0.79064 | 0.58938 | 0.081242 | 4340 | Hardwood Conifer Mixed | TV-20 | La Paloma Basin | 554.8352 | City of Titusville | Brevard County | La Paloma Basin TMDL Improvements | 2nd generation baffle box with media. (BC-085) | Baffle Boxes- Second Generation with Media | Completed | 2019 |  |  | A | 488 | $375,000 | $4,000 | City/ County | City - $166,704/ County - $208,296 | N/A | Structural | 2016 | North Indian River Lagoon | 28.57083 | -80.80111 | 2018 | BMPTrains | yes | 106.5687 | 415.8308
43810 | City of Titusville | North IRL | A | IR1-5 | 0.35 | 0.47 | 0.32516 | 9.698 | 1.425 | 3.1534 | 0.46334 | 1200 | Residential, Medium Density-Two-five dwellingunits per acre | TV-20 | La Paloma Basin | 554.8352 | City of Titusville | Brevard County | La Paloma Basin TMDL Improvements | 2nd generation baffle box with media. (BC-085) | Baffle Boxes- Second Generation with Media | Completed | 2019 |  |  | A | 488 | $375,000 | $4,000 | City/ County | City - $166,704/ County - $208,296 | N/A | Structural | 2016 | North Indian River Lagoon | 28.57083 | -80.80111 | 2018 | BMPTrains | yes | 199.4088 | 1315.8686
43811 | City of Titusville | North IRL | A | IR1-5 | 0.35 | 0.47 | 0.20107 | 9.698 | 1.425 | 1.95 | 0.28652 | 1210 | Fixed Single Family Units | TV-20 | La Paloma Basin | 554.8352 | City of Titusville | Brevard County | La Paloma Basin TMDL Improvements | 2nd generation baffle box with media. (BC-085) | Baffle Boxes- Second Generation with Media | Completed | 2019 |  |  | A | 488 | $375,000 | $4,000 | City/ County | City - $166,704/ County - $208,296 | N/A | Structural | 2016 | North Indian River Lagoon | 28.57083 | -80.80111 | 2018 | BMPTrains | yes | 114.2419 | 813.7177
43812 | City of Titusville | North IRL | A | IR1-5 | 0.35 | 0.47 | 0.017284 | 9.698 | 1.425 | 0.16763 | 0.02463 | 1210 | Fixed Single Family Units | TV-20 | La Paloma Basin | 554.8352 | City of Titusville | Brevard County | La Paloma Basin TMDL Improvements | 2nd generation baffle box with media. (BC-085) | Baffle Boxes- Second Generation with Media | Completed | 2019 |  |  | A | 488 | $375,000 | $4,000 | City/ County | City - $166,704/ County - $208,296 | N/A | Structural | 2016 | North Indian River Lagoon | 28.57083 | -80.80111 | 2018 | BMPTrains | yes | 77.0288 | 69.9478
43813 | City of Titusville | North IRL | A | IR1-5 | 0.35 | 0.47 | 0.074247 | 9.698 | 1.425 | 0.72005 | 0.1058 | 1210 | Fixed Single Family Units | TV-20 | La Paloma Basin | 554.8352 | City of Titusville | Brevard County | La Paloma Basin TMDL Improvements | 2nd generation baffle box with media. (BC-085) | Baffle Boxes- Second Generation with Media | Completed | 2019 |  |  | A | 488 | $375,000 | $4,000 | City/ County | City - $166,704/ County - $208,296 | N/A | Structural | 2016 | North Indian River Lagoon | 28.57083 | -80.80111 | 2018 | BMPTrains | yes | 79.4999 | 300.4659
43814 | City of Titusville | North IRL | A | IR1-5 | 0.35 | 0.47 | 0.23176 | 7.6465 | 1.0869 | 1.7721 | 0.2519 | 1200 | Residential, Medium Density-Two-five dwellingunits per acre | TV-20 | La Paloma Basin | 554.8352 | City of Titusville | Brevard County | La Paloma Basin TMDL Improvements | 2nd generation baffle box with media. (BC-085) | Baffle Boxes- Second Generation with Media | Completed | 2019 |  |  | A | 488 | $375,000 | $4,000 | City/ County | City - $166,704/ County - $208,296 | N/A | Structural | 2016 | North Indian River Lagoon | 28.57083 | -80.80111 | 2018 | BMPTrains | yes | 154.8225 | 937.8806
43815 | City of Titusville | North IRL | A | IR1-5 | 0.35 | 0.47 | 0.0046743 | 7.6465 | 1.0869 | 0.035742 | 0.0050807 | 1210 | Fixed Single Family Units | TV-20 | La Paloma Basin | 554.8352 | City of Titusville | Brevard County | La Paloma Basin TMDL Improvements | 2nd generation baffle box with media. (BC-085) | Baffle Boxes- Second Generation with Media | Completed | 2019 |  |  | A | 488 | $375,000 | $4,000 | City/ County | City - $166,704/ County - $208,296 | N/A | Structural | 2016 | North Indian River Lagoon | 28.57083 | -80.80111 | 2018 | BMPTrains | yes | 20.3434 | 18.9164
43816 | City of Titusville | North IRL | A | IR1-5 | 0.35 | 0.47 | 0.000345 | 7.6465 | 1.0869 | 0.002638 | 0.00037499 | 1210 | Fixed Single Family Units | TV-20 | La Paloma Basin | 554.8352 | City of Titusville | Brevard County | La Paloma Basin TMDL Improvements | 2nd generation baffle box with media. (BC-085) | Baffle Boxes- Second Generation with Media | Completed | 2019 |  |  | A | 488 | $375,000 | $4,000 | City/ County | City - $166,704/ County - $208,296 | N/A | Structural | 2016 | North Indian River Lagoon | 28.57083 | -80.80111 | 2018 | BMPTrains | yes | 5.9689 | 1.3962
43817 | City of Titusville | North IRL | A | IR1-5 | 0.35 | 0.47 | 0.11265 | 7.6465 | 1.0869 | 0.86137 | 0.12244 | 1210 | Fixed Single Family Units | TV-20 | La Paloma Basin | 554.8352 | City of Titusville | Brevard County | La Paloma Basin TMDL Improvements | 2nd generation baffle box with media. (BC-085) | Baffle Boxes- Second Generation with Media | Completed | 2019 |  |  | A | 488 | $375,000 | $4,000 | City/ County | City - $166,704/ County - $208,296 | N/A | Structural | 2016 | North Indian River Lagoon | 28.57083 | -80.80111 | 2018 | BMPTrains | yes | 88.1483 | 455.8766
43818 | City of Titusville | North IRL | A | IR1-5 | 0.35 | 0.47 | 0.0020421 | 7.6465 | 1.0869 | 0.015615 | 0.0022197 | 1210 | Fixed Single Family Units | TV-20 | La Paloma Basin | 554.8352 | City of Titusville | Brevard County | La Paloma Basin TMDL Improvements | 2nd generation baffle box with media. (BC-085) | Baffle Boxes- Second Generation with Media | Completed | 2019 |  |  | A | 488 | $375,000 | $4,000 | City/ County | City - $166,704/ County - $208,296 | N/A | Structural | 2016 | North Indian River Lagoon | 28.57083 | -80.80111 | 2018 | BMPTrains | yes | 14.0346 | 8.2643
43819 | City of Titusville | North IRL | A | IR1-5 | 0.35 | 0.47 | 0.043552 | 7.6465 | 1.0869 | 0.33302 | 0.047338 | 1210 | Fixed Single Family Units | TV-20 | La Paloma Basin | 554.8352 | City of Titusville | Brevard County | La Paloma Basin TMDL Improvements | 2nd generation baffle box with media. (BC-085) | Baffle Boxes- Second Generation with Media | Completed | 2019 |  |  | A | 488 | $375,000 | $4,000 | City/ County | City - $166,704/ County - $208,296 | N/A | Structural | 2016 | North Indian River Lagoon | 28.57083 | -80.80111 | 2018 | BMPTrains | yes | 64.3958 | 176.2488
43820 | City of Titusville | North IRL | A | IR1-5 | 0.35 | 0.47 | 0.090733 | 7.6465 | 1.0869 | 0.69379 | 0.09862 | 1210 | Fixed Single Family Units | TV-20 | La Paloma Basin | 554.8352 | City of Titusville | Brevard County | La Paloma Basin TMDL Improvements | 2nd generation baffle box with media. (BC-085) | Baffle Boxes- Second Generation with Media | Completed | 2019 |  |  | A | 488 | $375,000 | $4,000 | City/ County | City - $166,704/ County - $208,296 | N/A | Structural | 2016 | North Indian River Lagoon | 28.57083 | -80.80111 | 2018 | BMPTrains | yes | 89.3979 | 367.1832
43821 | City of Titusville | North IRL | A | IR1-5 | 0.35 | 0.47 | 0.13201 | 7.6465 | 1.0869 | 1.0094 | 0.14349 | 1210 | Fixed Single Family Units | TV-20 | La Paloma Basin | 554.8352 | City of Titusville | Brevard County | La Paloma Basin TMDL Improvements | 2nd generation baffle box with media. (BC-085) | Baffle Boxes- Second Generation with Media | Completed | 2019 |  |  | A | 488 | $375,000 | $4,000 | City/ County | City - $166,704/ County - $208,296 | N/A | Structural | 2016 | North Indian River Lagoon | 28.57083 | -80.80111 | 2018 | BMPTrains | yes | 94.8477 | 534.2339
43822 | City of Titusville | North IRL | A | IR1-5 | 0.35 | 0.47 | 0.27054 | 10.5154 | 1.3767 | 2.8449 | 0.37246 | 1400 | Commercial and Services | TV-20 | La Paloma Basin | 554.8352 | City of Titusville | Brevard County | La Paloma Basin TMDL Improvements | 2nd generation baffle box with media. (BC-085) | Baffle Boxes- Second Generation with Media | Completed | 2019 |  |  | A | 488 | $375,000 | $4,000 | City/ County | City - $166,704/ County - $208,296 | N/A | Structural | 2016 | North Indian River Lagoon | 28.57083 | -80.80111 | 2018 | BMPTrains | yes | 140.9514 | 1094.8552
43823 | City of Titusville | North IRL | A | IR1-5 | 0.35 | 0.47 | 0.16782 | 10.5154 | 1.3767 | 1.7647 | 0.23104 | 1700 | Institutional (Educational,religious,health and military facilities) | TV-20 | La Paloma Basin | 554.8352 | City of Titusville | Brevard County | La Paloma Basin TMDL Improvements | 2nd generation baffle box with media. (BC-085) | Baffle Boxes- Second Generation with Media | Completed | 2019 |  |  | A | 488 | $375,000 | $4,000 | City/ County | City - $166,704/ County - $208,296 | N/A | Structural | 2016 | North Indian River Lagoon | 28.57083 | -80.80111 | 2018 | BMPTrains | yes | 140.8272 | 679.1612
43824 | City of Titusville | North IRL | A | IR1-5 | 0.35 | 0.47 | 0.042479 | 10.5154 | 1.3767 | 0.44668 | 0.058481 | 8120 | Railroads | TV-20 | La Paloma Basin | 554.8352 | City of Titusville | Brevard County | La Paloma Basin TMDL Improvements | 2nd generation baffle box with media. (BC-085) | Baffle Boxes- Second Generation with Media | Completed | 2019 |  |  | A | 488 | $375,000 | $4,000 | City/ County | City - $166,704/ County - $208,296 | N/A | Structural | 2016 | North Indian River Lagoon | 28.57083 | -80.80111 | 2018 | BMPTrains | yes | 111.5824 | 171.9071
43825 | City of Titusville | North IRL | A | IR1-5 | 0.35 | 0.47 | 0.11178 | 10.5154 | 1.3767 | 1.1754 | 0.15389 | 1410 | Retail Sales and Services | TV-20 | La Paloma Basin | 554.8352 | City of Titusville | Brevard County | La Paloma Basin TMDL Improvements | 2nd generation baffle box with media. (BC-085) | Baffle Boxes- Second Generation with Media | Completed | 2019 |  |  | A | 488 | $375,000 | $4,000 | City/ County | City - $166,704/ County - $208,296 | N/A | Structural | 2016 | North Indian River Lagoon | 28.57083 | -80.80111 | 2018 | BMPTrains | yes | 87.034 | 452.3624
43826 | City of Titusville | North IRL | A | IR1-5 | 0.35 | 0.47 | 0.0024245 | 11.2824 | 1.5654 | 0.027355 | 0.0037954 | 1210 | Fixed Single Family Units | TV-20 | La Paloma Basin | 554.8352 | City of Titusville | Brevard County | La Paloma Basin TMDL Improvements | 2nd generation baffle box with media. (BC-085) | Baffle Boxes- Second Generation with Media | Completed | 2019 |  |  | A | 488 | $375,000 | $4,000 | City/ County | City - $166,704/ County - $208,296 | N/A | Structural | 2016 | North Indian River Lagoon | 28.57083 | -80.80111 | 2018 | BMPTrains | yes | 19.6661 | 9.8118
43827 | City of Titusville | North IRL | A | IR1-5 | 0.35 | 0.47 | 0.028371 | 11.2824 | 1.5654 | 0.32009 | 0.044412 | 1210 | Fixed Single Family Units | TV-20 | La Paloma Basin | 554.8352 | City of Titusville | Brevard County | La Paloma Basin TMDL Improvements | 2nd generation baffle box with media. (BC-085) | Baffle Boxes- Second Generation with Media | Completed | 2019 |  |  | A | 488 | $375,000 | $4,000 | City/ County | City - $166,704/ County - $208,296 | N/A | Structural | 2016 | North Indian River Lagoon | 28.57083 | -80.80111 | 2018 | BMPTrains | yes | 51.6884 | 114.8134
43828 | City of Titusville | North IRL | A | IR1-5 | 0.35 | 0.47 | 0.02271 | 11.2824 | 1.5654 | 0.25623 | 0.035551 | 1210 | Fixed Single Family Units | TV-20 | La Paloma Basin | 554.8352 | City of Titusville | Brevard County | La Paloma Basin TMDL Improvements | 2nd generation baffle box with media. (BC-085) | Baffle Boxes- Second Generation with Media | Completed | 2019 |  |  | A | 488 | $375,000 | $4,000 | City/ County | City - $166,704/ County - $208,296 | N/A | Structural | 2016 | North Indian River Lagoon | 28.57083 | -80.80111 | 2018 | BMPTrains | yes | 48.1009 | 91.9059
43829 | City of Titusville | North IRL | A | IR1-5 | 0.35 | 0.47 | 0.52888 | 7.6431 | 1.0865 | 4.0423 | 0.5746 | 1200 | Residential, Medium Density-Two-five dwellingunits per acre | TV-20 | La Paloma Basin | 554.8352 | City of Titusville | Brevard County | La Paloma Basin TMDL Improvements | 2nd generation baffle box with media. (BC-085) | Baffle Boxes- Second Generation with Media | Completed | 2019 |  |  | A | 488 | $375,000 | $4,000 | City/ County | City - $166,704/ County - $208,296 | N/A | Structural | 2016 | North Indian River Lagoon | 28.57083 | -80.80111 | 2018 | BMPTrains | yes | 179.6728 | 2140.2953
43830 | City of Titusville | North IRL | A | IR1-5 | 0.35 | 0.47 | 0.0013995 | 7.6431 | 1.0865 | 0.010696 | 0.0015205 | 1210 | Fixed Single Family Units | TV-20 | La Paloma Basin | 554.8352 | City of Titusville | Brevard County | La Paloma Basin TMDL Improvements | 2nd generation baffle box with media. (BC-085) | Baffle Boxes- Second Generation with Media | Completed | 2019 |  |  | A | 488 | $375,000 | $4,000 | City/ County | City - $166,704/ County - $208,296 | N/A | Structural | 2016 | North Indian River Lagoon | 28.57083 | -80.80111 | 2018 | BMPTrains | yes | 9.958 | 5.6635
43831 | City of Titusville | North IRL | A | IR1-5 | 0.35 | 0.47 | 0.0055019 | 7.6431 | 1.0865 | 0.042051 | 0.0059775 | 1210 | Fixed Single Family Units | TV-20 | La Paloma Basin | 554.8352 | City of Titusville | Brevard County | La Paloma Basin TMDL Improvements | 2nd generation baffle box with media. (BC-085) | Baffle Boxes- Second Generation with Media | Completed | 2019 |  |  | A | 488 | $375,000 | $4,000 | City/ County | City - $166,704/ County - $208,296 | N/A | Structural | 2016 | North Indian River Lagoon | 28.57083 | -80.80111 | 2018 | BMPTrains | yes | 24.2875 | 22.2653
43832 | City of Titusville | North IRL | A | IR1-5 | 0.35 | 0.47 | 0.0004466 | 7.6431 | 1.0865 | 0.0034134 | 0.00048521 | 1210 | Fixed Single Family Units | TV-20 | La Paloma Basin | 554.8352 | City of Titusville | Brevard County | La Paloma Basin TMDL Improvements | 2nd generation baffle box with media. (BC-085) | Baffle Boxes- Second Generation with Media | Completed | 2019 |  |  | A | 488 | $375,000 | $4,000 | City/ County | City - $166,704/ County - $208,296 | N/A | Structural | 2016 | North Indian River Lagoon | 28.57083 | -80.80111 | 2018 | BMPTrains | yes | 6.7804 | 1.8073
43833 | City of Titusville | North IRL | A | IR1-5 | 0.35 | 0.47 | 2.1613e-05 | 7.6431 | 1.0865 | 0.00016519 | 2.3482e-05 | 1210 | Fixed Single Family Units | TV-20 | La Paloma Basin | 554.8352 | City of Titusville | Brevard County | La Paloma Basin TMDL Improvements | 2nd generation baffle box with media. (BC-085) | Baffle Boxes- Second Generation with Media | Completed | 2019 |  |  | A | 488 | $375,000 | $4,000 | City/ County | City - $166,704/ County - $208,296 | N/A | Structural | 2016 | North Indian River Lagoon | 28.57083 | -80.80111 | 2018 | BMPTrains | yes | 1.4762 | 0.087466
43834 | City of Titusville | North IRL | A | IR1-5 | 0.35 | 0.47 | 0.081515 | 7.6431 | 1.0865 | 0.62303 | 0.088563 | 1210 | Fixed Single Family Units | TV-20 | La Paloma Basin | 554.8352 | City of Titusville | Brevard County | La Paloma Basin TMDL Improvements | 2nd generation baffle box with media. (BC-085) | Baffle Boxes- Second Generation with Media | Completed | 2019 |  |  | A | 488 | $375,000 | $4,000 | City/ County | City - $166,704/ County - $208,296 | N/A | Structural | 2016 | North Indian River Lagoon | 28.57083 | -80.80111 | 2018 | BMPTrains | yes | 90.0075 | 329.8811
43835 | City of Titusville | North IRL | A | IR1-5 | 0.35 | 0.47 | 0.61776 | 7.5959 | 1.048 | 4.6925 | 0.64741 | 1820 | Golf Course | TV-20 | La Paloma Basin | 554.8352 | City of Titusville | Brevard County | La Paloma Basin TMDL Improvements | 2nd generation baffle box with media. (BC-085) | Baffle Boxes- Second Generation with Media | Completed | 2019 |  |  | A | 488 | $375,000 | $4,000 | City/ County | City - $166,704/ County - $208,296 | N/A | Structural | 2016 | North Indian River Lagoon | 28.57083 | -80.80111 | 2018 | BMPTrains | yes | 200 | 2500
43836 | City of Titusville | North IRL | A | IR1-5 | 0.35 | 0.47 | 0.55447 | 6.7958 | 0.95007 | 3.7681 | 0.52679 | 1820 | Golf Course | TV-20 | La Paloma Basin | 554.8352 | City of Titusville | Brevard County | La Paloma Basin TMDL Improvements | 2nd generation baffle box with media. (BC-085) | Baffle Boxes- Second Generation with Media | Completed | 2019 |  |  | A | 488 | $375,000 | $4,000 | City/ County | City - $166,704/ County - $208,296 | N/A | Structural | 2016 | North Indian River Lagoon | 28.57083 | -80.80111 | 2018 | BMPTrains | yes | 188.2708 | 2243.8798
43837 | Natural Lands | North IRL | A | IR1-5 | 0.35 | 0.47 | 0.063289 | 6.7958 | 0.95007 | 0.4301 | 0.060129 | 5300 | Reservoirs | TV-20 | La Paloma Basin | 554.8352 | City of Titusville | Brevard County | La Paloma Basin TMDL Improvements | 2nd generation baffle box with media. (BC-085) | Baffle Boxes- Second Generation with Media | Completed | 2019 |  |  | A | 488 | $375,000 | $4,000 | City/ County | City - $166,704/ County - $208,296 | N/A | Structural | 2016 | North Indian River Lagoon | 28.57083 | -80.80111 | 2018 | BMPTrains | yes | 74.0011 | 256.1202
43838 | City of Titusville | North IRL | A | IR1-5 | 0.35 | 0.47 | 0.61776 | 8.7152 | 1.3584 | 5.384 | 0.83916 | 1300 | Residential, High Density | TV-20 | La Paloma Basin | 554.8352 | City of Titusville | Brevard County | La Paloma Basin TMDL Improvements | 2nd generation baffle box with media. (BC-085) | Baffle Boxes- Second Generation with Media | Completed | 2019 |  |  | A | 488 | $375,000 | $4,000 | City/ County | City - $166,704/ County - $208,296 | N/A | Structural | 2016 | North Indian River Lagoon | 28.57083 | -80.80111 | 2018 | BMPTrains | yes | 200 | 2500
43839 | City of Titusville | North IRL | A | IR1-5 | 0.35 | 0.47 | 0.14535 | 9.4283 | 1.5401 | 1.3704 | 0.22385 | 1300 | Residential, High Density | TV-20 | La Paloma Basin | 554.8352 | City of Titusville | Brevard County | La Paloma Basin TMDL Improvements | 2nd generation baffle box with media. (BC-085) | Baffle Boxes- Second Generation with Media | Completed | 2019 |  |  | A | 488 | $375,000 | $4,000 | City/ County | City - $166,704/ County - $208,296 | N/A | Structural | 2016 | North Indian River Lagoon | 28.57083 | -80.80111 | 2018 | BMPTrains | yes | 123.7052 | 588.1971
43840 | City of Titusville | North IRL | A | IR1-5 | 0.35 | 0.47 | 0.17622 | 9.4283 | 1.5401 | 1.6615 | 0.2714 | 1820 | Golf Course | TV-20 | La Paloma Basin | 554.8352 | City of Titusville | Brevard County | La Paloma Basin TMDL Improvements | 2nd generation baffle box with media. (BC-085) | Baffle Boxes- Second Generation with Media | Completed | 2019 |  |  | A | 488 | $375,000 | $4,000 | City/ County | City - $166,704/ County - $208,296 | N/A | Structural | 2016 | North Indian River Lagoon | 28.57083 | -80.80111 | 2018 | BMPTrains | yes | 128.6052 | 713.1512
43841 | City of Titusville | North IRL | A | IR1-5 | 0.35 | 0.47 | 0.29619 | 9.4283 | 1.5401 | 2.7926 | 0.45616 | 1300 | Residential, High Density | TV-20 | La Paloma Basin | 554.8352 | City of Titusville | Brevard County | La Paloma Basin TMDL Improvements | 2nd generation baffle box with media. (BC-085) | Baffle Boxes- Second Generation with Media | Completed | 2019 |  |  | A | 488 | $375,000 | $4,000 | City/ County | City - $166,704/ County - $208,296 | N/A | Structural | 2016 | North Indian River Lagoon | 28.57083 | -80.80111 | 2018 | BMPTrains | yes | 147.9476 | 1198.6517
43842 | City of Titusville | North IRL | A | IR1-5 | 0.35 | 0.47 | 0.02945 | 7.9701 | 1.1544 | 0.23472 | 0.033996 | 1200 | Residential, Medium Density-Two-five dwellingunits per acre | TV-20 | La Paloma Basin | 554.8352 | City of Titusville | Brevard County | La Paloma Basin TMDL Improvements | 2nd generation baffle box with media. (BC-085) | Baffle Boxes- Second Generation with Media | Completed | 2019 |  |  | A | 488 | $375,000 | $4,000 | City/ County | City - $166,704/ County - $208,296 | N/A | Structural | 2016 | North Indian River Lagoon | 28.57083 | -80.80111 | 2018 | BMPTrains | yes | 64.34 | 119.181
43843 | City of Titusville | North IRL | A | IR1-5 | 0.35 | 0.47 | 0.016895 | 7.9701 | 1.1544 | 0.13465 | 0.019502 | 1210 | Fixed Single Family Units | TV-20 | La Paloma Basin | 554.8352 | City of Titusville | Brevard County | La Paloma Basin TMDL Improvements | 2nd generation baffle box with media. (BC-085) | Baffle Boxes- Second Generation with Media | Completed | 2019 |  |  | A | 488 | $375,000 | $4,000 | City/ County | City - $166,704/ County - $208,296 | N/A | Structural | 2016 | North Indian River Lagoon | 28.57083 | -80.80111 | 2018 | BMPTrains | yes | 51.2548 | 68.3701
43844 | City of Titusville | North IRL | A | IR1-5 | 0.35 | 0.47 | 0.018323 | 7.9701 | 1.1544 | 0.14603 | 0.021151 | 1210 | Fixed Single Family Units | TV-20 | La Paloma Basin | 554.8352 | City of Titusville | Brevard County | La Paloma Basin TMDL Improvements | 2nd generation baffle box with media. (BC-085) | Baffle Boxes- Second Generation with Media | Completed | 2019 |  |  | A | 488 | $375,000 | $4,000 | City/ County | City - $166,704/ County - $208,296 | N/A | Structural | 2016 | North Indian River Lagoon | 28.57083 | -80.80111 | 2018 | BMPTrains | yes | 38.9732 | 74.1486
43845 | City of Titusville | North IRL | A | IR1-5 | 0.35 | 0.47 | 0.053112 | 7.9701 | 1.1544 | 0.42331 | 0.061311 | 1210 | Fixed Single Family Units | TV-20 | La Paloma Basin | 554.8352 | City of Titusville | Brevard County | La Paloma Basin TMDL Improvements | 2nd generation baffle box with media. (BC-085) | Baffle Boxes- Second Generation with Media | Completed | 2019 |  |  | A | 488 | $375,000 | $4,000 | City/ County | City - $166,704/ County - $208,296 | N/A | Structural | 2016 | North Indian River Lagoon | 28.57083 | -80.80111 | 2018 | BMPTrains | yes | 75.5188 | 214.9384
43846 | City of Titusville | North IRL | A | IR1-5 | 0.35 | 0.47 | 0.44698 | 7.9701 | 1.1544 | 3.5625 | 0.51598 | 1210 | Fixed Single Family Units | TV-20 | La Paloma Basin | 554.8352 | City of Titusville | Brevard County | La Paloma Basin TMDL Improvements | 2nd generation baffle box with media. (BC-085) | Baffle Boxes- Second Generation with Media | Completed | 2019 |  |  | A | 488 | $375,000 | $4,000 | City/ County | City - $166,704/ County - $208,296 | N/A | Structural | 2016 | North Indian River Lagoon | 28.57083 | -80.80111 | 2018 | BMPTrains | yes | 168.0404 | 1808.8755
43847 | City of Titusville | North IRL | A | IR1-5 | 0.35 | 0.47 | 0.053001 | 7.9701 | 1.1544 | 0.42242 | 0.061182 | 1210 | Fixed Single Family Units | TV-20 | La Paloma Basin | 554.8352 | City of Titusville | Brevard County | La Paloma Basin TMDL Improvements | 2nd generation baffle box with media. (BC-085) | Baffle Boxes- Second Generation with Media | Completed | 2019 |  |  | A | 488 | $375,000 | $4,000 | City/ County | City - $166,704/ County - $208,296 | N/A | Structural | 2016 | North Indian River Lagoon | 28.57083 | -80.80111 | 2018 | BMPTrains | yes | 84.9731 | 214.4865
43848 | City of Titusville | North IRL | A | IR1-5 | 0.35 | 0.47 | 0.28466 | 9.368 | 1.5068 | 2.6667 | 0.42892 | 1720 | Religious | TV-20 | La Paloma Basin | 554.8352 | City of Titusville | Brevard County | La Paloma Basin TMDL Improvements | 2nd generation baffle box with media. (BC-085) | Baffle Boxes- Second Generation with Media | Completed | 2019 |  |  | A | 488 | $375,000 | $4,000 | City/ County | City - $166,704/ County - $208,296 | N/A | Structural | 2016 | North Indian River Lagoon | 28.57083 | -80.80111 | 2018 | BMPTrains | yes | 146.0876 | 1151.9616
43849 | City of Titusville | North IRL | A | IR1-5 | 0.35 | 0.47 | 0.13212 | 9.368 | 1.5068 | 1.2377 | 0.19908 | 1300 | Residential, High Density | TV-20 | La Paloma Basin | 554.8352 | City of Titusville | Brevard County | La Paloma Basin TMDL Improvements | 2nd generation baffle box with media. (BC-085) | Baffle Boxes- Second Generation with Media | Completed | 2019 |  |  | A | 488 | $375,000 | $4,000 | City/ County | City - $166,704/ County - $208,296 | N/A | Structural | 2016 | North Indian River Lagoon | 28.57083 | -80.80111 | 2018 | BMPTrains | yes | 121.4049 | 534.6654
43850 | City of Titusville | North IRL | A | IR1-5 | 0.35 | 0.47 | 0.20099 | 9.368 | 1.5068 | 1.8829 | 0.30285 | 1300 | Residential, High Density | TV-20 | La Paloma Basin | 554.8352 | City of Titusville | Brevard County | La Paloma Basin TMDL Improvements | 2nd generation baffle box with media. (BC-085) | Baffle Boxes- Second Generation with Media | Completed | 2019 |  |  | A | 488 | $375,000 | $4,000 | City/ County | City - $166,704/ County - $208,296 | N/A | Structural | 2016 | North Indian River Lagoon | 28.57083 | -80.80111 | 2018 | BMPTrains | yes | 132.544 | 813.373
43851 | City of Titusville | North IRL | A | IR1-5 | 0.35 | 0.47 | 0.60887 | 7.7577 | 1.0839 | 4.7235 | 0.65997 | 1820 | Golf Course | TV-20 | La Paloma Basin | 554.8352 | City of Titusville | Brevard County | La Paloma Basin TMDL Improvements | 2nd generation baffle box with media. (BC-085) | Baffle Boxes- Second Generation with Media | Completed | 2019 |  |  | A | 488 | $375,000 | $4,000 | City/ County | City - $166,704/ County - $208,296 | N/A | Structural | 2016 | North Indian River Lagoon | 28.57083 | -80.80111 | 2018 | BMPTrains | yes | 204.4826 | 2464.0075
43852 | Natural Lands | North IRL | A | IR1-5 | 0.35 | 0.47 | 0.0088939 | 7.7577 | 1.0839 | 0.068997 | 0.0096404 | 5300 | Reservoirs | TV-20 | La Paloma Basin | 554.8352 | City of Titusville | Brevard County | La Paloma Basin TMDL Improvements | 2nd generation baffle box with media. (BC-085) | Baffle Boxes- Second Generation with Media | Completed | 2019 |  |  | A | 488 | $375,000 | $4,000 | City/ County | City - $166,704/ County - $208,296 | N/A | Structural | 2016 | North Indian River Lagoon | 28.57083 | -80.80111 | 2018 | BMPTrains | yes | 30.0134 | 35.9925
43853 | City of Titusville | North IRL | A | IR1-5 | 0.35 | 0.47 | 0.368 | 9.6966 | 1.4248 | 3.5684 | 0.52431 | 1200 | Residential, Medium Density-Two-five dwellingunits per acre | TV-20 | La Paloma Basin | 554.8352 | City of Titusville | Brevard County | La Paloma Basin TMDL Improvements | 2nd generation baffle box with media. (BC-085) | Baffle Boxes- Second Generation with Media | Completed | 2019 |  |  | A | 488 | $375,000 | $4,000 | City/ County | City - $166,704/ County - $208,296 | N/A | Structural | 2016 | North Indian River Lagoon | 28.57083 | -80.80111 | 2018 | BMPTrains | yes | 275.2018 | 1489.2528
43854 | City of Titusville | North IRL | A | IR1-5 | 0.35 | 0.47 | 0.24976 | 9.6966 | 1.4248 | 2.4218 | 0.35585 | 1210 | Fixed Single Family Units | TV-20 | La Paloma Basin | 554.8352 | City of Titusville | Brevard County | La Paloma Basin TMDL Improvements | 2nd generation baffle box with media. (BC-085) | Baffle Boxes- Second Generation with Media | Completed | 2019 |  |  | A | 488 | $375,000 | $4,000 | City/ County | City - $166,704/ County - $208,296 | N/A | Structural | 2016 | North Indian River Lagoon | 28.57083 | -80.80111 | 2018 | BMPTrains | yes | 128.9719 | 1010.7472
43855 | City of Titusville | North IRL | A | IR1-5 | 0.35 | 0.47 | 0.27937 | 9.699 | 1.4251 | 2.7096 | 0.39814 | 1200 | Residential, Medium Density-Two-five dwellingunits per acre | TV-20 | La Paloma Basin | 554.8352 | City of Titusville | Brevard County | La Paloma Basin TMDL Improvements | 2nd generation baffle box with media. (BC-085) | Baffle Boxes- Second Generation with Media | Completed | 2019 |  |  | A | 488 | $375,000 | $4,000 | City/ County | City - $166,704/ County - $208,296 | N/A | Structural | 2016 | North Indian River Lagoon | 28.57083 | -80.80111 | 2018 | BMPTrains | yes | 175.951 | 1130.5596
43856 | City of Titusville | North IRL | A | IR1-5 | 0.35 | 0.47 | 0.026565 | 9.699 | 1.4251 | 0.25765 | 0.037859 | 1210 | Fixed Single Family Units | TV-20 | La Paloma Basin | 554.8352 | City of Titusville | Brevard County | La Paloma Basin TMDL Improvements | 2nd generation baffle box with media. (BC-085) | Baffle Boxes- Second Generation with Media | Completed | 2019 |  |  | A | 488 | $375,000 | $4,000 | City/ County | City - $166,704/ County - $208,296 | N/A | Structural | 2016 | North Indian River Lagoon | 28.57083 | -80.80111 | 2018 | BMPTrains | yes | 41.9519 | 107.5043
43857 | City of Titusville | North IRL | A | IR1-5 | 0.35 | 0.47 | 0.17732 | 9.699 | 1.4251 | 1.7198 | 0.2527 | 1210 | Fixed Single Family Units | TV-20 | La Paloma Basin | 554.8352 | City of Titusville | Brevard County | La Paloma Basin TMDL Improvements | 2nd generation baffle box with media. (BC-085) | Baffle Boxes- Second Generation with Media | Completed | 2019 |  |  | A | 488 | $375,000 | $4,000 | City/ County | City - $166,704/ County - $208,296 | N/A | Structural | 2016 | North Indian River Lagoon | 28.57083 | -80.80111 | 2018 | BMPTrains | yes | 115.8381 | 717.5831
43858 | City of Titusville | North IRL | A | IR1-5 | 0.35 | 0.47 | 0.12564 | 9.699 | 1.4251 | 1.2186 | 0.17906 | 1210 | Fixed Single Family Units | TV-20 | La Paloma Basin | 554.8352 | City of Titusville | Brevard County | La Paloma Basin TMDL Improvements | 2nd generation baffle box with media. (BC-085) | Baffle Boxes- Second Generation with Media | Completed | 2019 |  |  | A | 488 | $375,000 | $4,000 | City/ County | City - $166,704/ County - $208,296 | N/A | Structural | 2016 | North Indian River Lagoon | 28.57083 | -80.80111 | 2018 | BMPTrains | yes | 91.3083 | 508.4571
43859 | City of Titusville | North IRL | A | IR1-5 | 0.35 | 0.47 | 0.00078408 | 9.699 | 1.4251 | 0.0076048 | 0.0011174 | 1210 | Fixed Single Family Units | TV-20 | La Paloma Basin | 554.8352 | City of Titusville | Brevard County | La Paloma Basin TMDL Improvements | 2nd generation baffle box with media. (BC-085) | Baffle Boxes- Second Generation with Media | Completed | 2019 |  |  | A | 488 | $375,000 | $4,000 | City/ County | City - $166,704/ County - $208,296 | N/A | Structural | 2016 | North Indian River Lagoon | 28.57083 | -80.80111 | 2018 | BMPTrains | yes | 8.7619 | 3.1731
43860 | City of Titusville | North IRL | A | IR1-5 | 0.35 | 0.47 | 0.0076021 | 9.699 | 1.4251 | 0.073733 | 0.010834 | 1210 | Fixed Single Family Units | TV-20 | La Paloma Basin | 554.8352 | City of Titusville | Brevard County | La Paloma Basin TMDL Improvements | 2nd generation baffle box with media. (BC-085) | Baffle Boxes- Second Generation with Media | Completed | 2019 |  |  | A | 488 | $375,000 | $4,000 | City/ County | City - $166,704/ County - $208,296 | N/A | Structural | 2016 | North Indian River Lagoon | 28.57083 | -80.80111 | 2018 | BMPTrains | yes | 24.5733 | 30.7647
43861 | City of Titusville | North IRL | A | IR1-5 | 0.35 | 0.47 | 0.00048388 | 9.699 | 1.4251 | 0.0046932 | 0.0006896 | 1210 | Fixed Single Family Units | TV-20 | La Paloma Basin | 554.8352 | City of Titusville | Brevard County | La Paloma Basin TMDL Improvements | 2nd generation baffle box with media. (BC-085) | Baffle Boxes- Second Generation with Media | Completed | 2019 |  |  | A | 488 | $375,000 | $4,000 | City/ County | City - $166,704/ County - $208,296 | N/A | Structural | 2016 | North Indian River Lagoon | 28.57083 | -80.80111 | 2018 | BMPTrains | yes | 6.654 | 1.9582
43862 | City of Titusville | North IRL | A | IR1-5 | 0.35 | 0.47 | 0.028552 | 7.9969 | 1.1188 | 0.22833 | 0.031946 | 1200 | Residential, Medium Density-Two-five dwellingunits per acre | TV-20 | La Paloma Basin | 554.8352 | City of Titusville | Brevard County | La Paloma Basin TMDL Improvements | 2nd generation baffle box with media. (BC-085) | Baffle Boxes- Second Generation with Media | Completed | 2019 |  |  | A | 488 | $375,000 | $4,000 | City/ County | City - $166,704/ County - $208,296 | N/A | Structural | 2016 | North Indian River Lagoon | 28.57083 | -80.80111 | 2018 | BMPTrains | yes | 116.296 | 115.5475
43863 | City of Titusville | North IRL | A | IR1-5 | 0.35 | 0.47 | 0.41541 | 7.9969 | 1.1188 | 3.322 | 0.46478 | 1820 | Golf Course | TV-20 | La Paloma Basin | 554.8352 | City of Titusville | Brevard County | La Paloma Basin TMDL Improvements | 2nd generation baffle box with media. (BC-085) | Baffle Boxes- Second Generation with Media | Completed | 2019 |  |  | A | 488 | $375,000 | $4,000 | City/ County | City - $166,704/ County - $208,296 | N/A | Structural | 2016 | North Indian River Lagoon | 28.57083 | -80.80111 | 2018 | BMPTrains | yes | 176.3032 | 1681.1112
43864 | City of Titusville | North IRL | A | IR1-5 | 0.35 | 0.47 | 0.063002 | 7.9969 | 1.1188 | 0.50382 | 0.07049 | 1210 | Fixed Single Family Units | TV-20 | La Paloma Basin | 554.8352 | City of Titusville | Brevard County | La Paloma Basin TMDL Improvements | 2nd generation baffle box with media. (BC-085) | Baffle Boxes- Second Generation with Media | Completed | 2019 |  |  | A | 488 | $375,000 | $4,000 | City/ County | City - $166,704/ County - $208,296 | N/A | Structural | 2016 | North Indian River Lagoon | 28.57083 | -80.80111 | 2018 | BMPTrains | yes | 78.0205 | 254.9618
43865 | City of Titusville | North IRL | A | IR1-5 | 0.35 | 0.47 | 0.11068 | 7.9969 | 1.1188 | 0.88511 | 0.12384 | 1210 | Fixed Single Family Units | TV-20 | La Paloma Basin | 554.8352 | City of Titusville | Brevard County | La Paloma Basin TMDL Improvements | 2nd generation baffle box with media. (BC-085) | Baffle Boxes- Second Generation with Media | Completed | 2019 |  |  | A | 488 | $375,000 | $4,000 | City/ County | City - $166,704/ County - $208,296 | N/A | Structural | 2016 | North Indian River Lagoon | 28.57083 | -80.80111 | 2018 | BMPTrains | yes | 93.6495 | 447.9136
43866 | City of Titusville | North IRL | A | IR1-5 | 0.35 | 0.47 | 0.00011512 | 7.9969 | 1.1188 | 0.00092063 | 0.00012881 | 1210 | Fixed Single Family Units | TV-20 | La Paloma Basin | 554.8352 | City of Titusville | Brevard County | La Paloma Basin TMDL Improvements | 2nd generation baffle box with media. (BC-085) | Baffle Boxes- Second Generation with Media | Completed | 2019 |  |  | A | 488 | $375,000 | $4,000 | City/ County | City - $166,704/ County - $208,296 | N/A | Structural | 2016 | North Indian River Lagoon | 28.57083 | -80.80111 | 2018 | BMPTrains | yes | 3.2656 | 0.46589
43867 | City of Titusville | North IRL | A | IR1-5 | 0.35 | 0.47 | 0.22033 | 9.8267 | 1.4482 | 2.1651 | 0.31909 | 1200 | Residential, Medium Density-Two-five dwellingunits per acre | TV-20 | La Paloma Basin | 554.8352 | City of Titusville | Brevard County | La Paloma Basin TMDL Improvements | 2nd generation baffle box with media. (BC-085) | Baffle Boxes- Second Generation with Media | Completed | 2019 |  |  | A | 488 | $375,000 | $4,000 | City/ County | City - $166,704/ County - $208,296 | N/A | Structural | 2016 | North Indian River Lagoon | 28.57083 | -80.80111 | 2018 | BMPTrains | yes | 135.6685 | 891.6455
43868 | City of Titusville | North IRL | A | IR1-5 | 0.35 | 0.47 | 0.077427 | 9.8267 | 1.4482 | 0.76085 | 0.11213 | 1210 | Fixed Single Family Units | TV-20 | La Paloma Basin | 554.8352 | City of Titusville | Brevard County | La Paloma Basin TMDL Improvements | 2nd generation baffle box with media. (BC-085) | Baffle Boxes- Second Generation with Media | Completed | 2019 |  |  | A | 488 | $375,000 | $4,000 | City/ County | City - $166,704/ County - $208,296 | N/A | Structural | 2016 | North Indian River Lagoon | 28.57083 | -80.80111 | 2018 | BMPTrains | yes | 71.815 | 313.3344
43869 | City of Titusville | North IRL | A | IR1-5 | 0.35 | 0.47 | 0.044913 | 9.8267 | 1.4482 | 0.44135 | 0.065045 | 1210 | Fixed Single Family Units | TV-20 | La Paloma Basin | 554.8352 | City of Titusville | Brevard County | La Paloma Basin TMDL Improvements | 2nd generation baffle box with media. (BC-085) | Baffle Boxes- Second Generation with Media | Completed | 2019 |  |  | A | 488 | $375,000 | $4,000 | City/ County | City - $166,704/ County - $208,296 | N/A | Structural | 2016 | North Indian River Lagoon | 28.57083 | -80.80111 | 2018 | BMPTrains | yes | 54.6177 | 181.7563
43870 | City of Titusville | North IRL | A | IR1-5 | 0.35 | 0.47 | 0.064858 | 9.8267 | 1.4482 | 0.63734 | 0.09393 | 1210 | Fixed Single Family Units | TV-20 | La Paloma Basin | 554.8352 | City of Titusville | Brevard County | La Paloma Basin TMDL Improvements | 2nd generation baffle box with media. (BC-085) | Baffle Boxes- Second Generation with Media | Completed | 2019 |  |  | A | 488 | $375,000 | $4,000 | City/ County | City - $166,704/ County - $208,296 | N/A | Structural | 2016 | North Indian River Lagoon | 28.57083 | -80.80111 | 2018 | BMPTrains | yes | 68.2873 | 262.4711
43871 | City of Titusville | North IRL | A | IR1-5 | 0.35 | 0.47 | 0.1758 | 9.8267 | 1.4482 | 1.7275 | 0.2546 | 1210 | Fixed Single Family Units | TV-20 | La Paloma Basin | 554.8352 | City of Titusville | Brevard County | La Paloma Basin TMDL Improvements | 2nd generation baffle box with media. (BC-085) | Baffle Boxes- Second Generation with Media | Completed | 2019 |  |  | A | 488 | $375,000 | $4,000 | City/ County | City - $166,704/ County - $208,296 | N/A | Structural | 2016 | North Indian River Lagoon | 28.57083 | -80.80111 | 2018 | BMPTrains | yes | 110.6987 | 711.4298
43872 | City of Titusville | North IRL | A | IR1-5 | 0.35 | 0.47 | 0.034437 | 9.8267 | 1.4482 | 0.3384 | 0.049874 | 1210 | Fixed Single Family Units | TV-20 | La Paloma Basin | 554.8352 | City of Titusville | Brevard County | La Paloma Basin TMDL Improvements | 2nd generation baffle box with media. (BC-085) | Baffle Boxes- Second Generation with Media | Completed | 2019 |  |  | A | 488 | $375,000 | $4,000 | City/ County | City - $166,704/ County - $208,296 | N/A | Structural | 2016 | North Indian River Lagoon | 28.57083 | -80.80111 | 2018 | BMPTrains | yes | 47.224 | 139.3629
43873 | City of Titusville | North IRL | A | IR1-5 | 0.35 | 0.47 | 0.072905 | 11.1922 | 1.5604 | 0.81597 | 0.11376 | 1210 | Fixed Single Family Units | TV-20 | La Paloma Basin | 554.8352 | City of Titusville | Brevard County | La Paloma Basin TMDL Improvements | 2nd generation baffle box with media. (BC-085) | Baffle Boxes- Second Generation with Media | Completed | 2019 |  |  | A | 488 | $375,000 | $4,000 | City/ County | City - $166,704/ County - $208,296 | N/A | Structural | 2016 | North Indian River Lagoon | 28.57083 | -80.80111 | 2018 | BMPTrains | yes | 77.3808 | 295.035
43874 | City of Titusville | North IRL | A | IR1-5 | 0.35 | 0.47 | 0.08647 | 11.1922 | 1.5604 | 0.96779 | 0.13492 | 1210 | Fixed Single Family Units | TV-20 | La Paloma Basin | 554.8352 | City of Titusville | Brevard County | La Paloma Basin TMDL Improvements | 2nd generation baffle box with media. (BC-085) | Baffle Boxes- Second Generation with Media | Completed | 2019 |  |  | A | 488 | $375,000 | $4,000 | City/ County | City - $166,704/ County - $208,296 | N/A | Structural | 2016 | North Indian River Lagoon | 28.57083 | -80.80111 | 2018 | BMPTrains | yes | 92.0976 | 349.9324
43875 | City of Titusville | North IRL | A | IR1-5 | 0.35 | 0.47 | 0.42781 | 10.2495 | 1.5992 | 4.3848 | 0.68415 | 1200 | Residential, Medium Density-Two-five dwellingunits per acre | TV-20 | La Paloma Basin | 554.8352 | City of Titusville | Brevard County | La Paloma Basin TMDL Improvements | 2nd generation baffle box with media. (BC-085) | Baffle Boxes- Second Generation with Media | Completed | 2019 |  |  | A | 488 | $375,000 | $4,000 | City/ County | City - $166,704/ County - $208,296 | N/A | Structural | 2016 | North Indian River Lagoon | 28.57083 | -80.80111 | 2018 | BMPTrains | yes | 179.196 | 1731.2798
43876 | City of Titusville | North IRL | A | IR1-5 | 0.35 | 0.47 | 0.038939 | 10.2495 | 1.5992 | 0.3991 | 0.06227 | 1210 | Fixed Single Family Units | TV-20 | La Paloma Basin | 554.8352 | City of Titusville | Brevard County | La Paloma Basin TMDL Improvements | 2nd generation baffle box with media. (BC-085) | Baffle Boxes- Second Generation with Media | Completed | 2019 |  |  | A | 488 | $375,000 | $4,000 | City/ County | City - $166,704/ County - $208,296 | N/A | Structural | 2016 | North Indian River Lagoon | 28.57083 | -80.80111 | 2018 | BMPTrains | yes | 51.5468 | 157.5795
43877 | City of Titusville | North IRL | A | IR1-5 | 0.35 | 0.47 | 0.063621 | 10.2495 | 1.5992 | 0.65208 | 0.10174 | 1210 | Fixed Single Family Units | TV-20 | La Paloma Basin | 554.8352 | City of Titusville | Brevard County | La Paloma Basin TMDL Improvements | 2nd generation baffle box with media. (BC-085) | Baffle Boxes- Second Generation with Media | Completed | 2019 |  |  | A | 488 | $375,000 | $4,000 | City/ County | City - $166,704/ County - $208,296 | N/A | Structural | 2016 | North Indian River Lagoon | 28.57083 | -80.80111 | 2018 | BMPTrains | yes | 67.9582 | 257.4642
43878 | City of Titusville | North IRL | A | IR1-5 | 0.35 | 0.47 | 0.087395 | 10.2495 | 1.5992 | 0.89576 | 0.13976 | 1330 | Residential, High density; Multiple Dwelling Units, Low Rise <Two stories or less> | TV-20 | La Paloma Basin | 554.8352 | City of Titusville | Brevard County | La Paloma Basin TMDL Improvements | 2nd generation baffle box with media. (BC-085) | Baffle Boxes- Second Generation with Media | Completed | 2019 |  |  | A | 488 | $375,000 | $4,000 | City/ County | City - $166,704/ County - $208,296 | N/A | Structural | 2016 | North Indian River Lagoon | 28.57083 | -80.80111 | 2018 | BMPTrains | yes | 89.0935 | 353.6765
43879 | City of Titusville | North IRL | A | IR1-5 | 0.35 | 0.47 | 0.5521 | 11.306 | 2.1716 | 6.242 | 1.1989 | 1300 | Residential, High Density | TV-20 | La Paloma Basin | 554.8352 | City of Titusville | Brevard County | La Paloma Basin TMDL Improvements | 2nd generation baffle box with media. (BC-085) | Baffle Boxes- Second Generation with Media | Completed | 2019 |  |  | A | 488 | $375,000 | $4,000 | City/ County | City - $166,704/ County - $208,296 | N/A | Structural | 2016 | North Indian River Lagoon | 28.57083 | -80.80111 | 2018 | BMPTrains | yes | 189.3779 | 2234.2572
43880 | City of Titusville | North IRL | A | IR1-5 | 0.35 | 0.47 | 0.065666 | 11.306 | 2.1716 | 0.74243 | 0.1426 | 1330 | Residential, High density; Multiple Dwelling Units, Low Rise <Two stories or less> | TV-20 | La Paloma Basin | 554.8352 | City of Titusville | Brevard County | La Paloma Basin TMDL Improvements | 2nd generation baffle box with media. (BC-085) | Baffle Boxes- Second Generation with Media | Completed | 2019 |  |  | A | 488 | $375,000 | $4,000 | City/ County | City - $166,704/ County - $208,296 | N/A | Structural | 2016 | North Indian River Lagoon | 28.57083 | -80.80111 | 2018 | BMPTrains | yes | 110.6373 | 265.7428
43881 | City of Titusville | North IRL | A | IR1-5 | 0.35 | 0.47 | 0.089754 | 9.7139 | 1.4273 | 0.87186 | 0.1281 | 1210 | Fixed Single Family Units | TV-20 | La Paloma Basin | 554.8352 | City of Titusville | Brevard County | La Paloma Basin TMDL Improvements | 2nd generation baffle box with media. (BC-085) | Baffle Boxes- Second Generation with Media | Completed | 2019 |  |  | A | 488 | $375,000 | $4,000 | City/ County | City - $166,704/ County - $208,296 | N/A | Structural | 2016 | North Indian River Lagoon | 28.57083 | -80.80111 | 2018 | BMPTrains | yes | 75.9681 | 363.2218
43882 | City of Titusville | North IRL | A | IR1-5 | 0.35 | 0.47 | 0.0653 | 9.7139 | 1.4273 | 0.63432 | 0.093201 | 1210 | Fixed Single Family Units | TV-20 | La Paloma Basin | 554.8352 | City of Titusville | Brevard County | La Paloma Basin TMDL Improvements | 2nd generation baffle box with media. (BC-085) | Baffle Boxes- Second Generation with Media | Completed | 2019 |  |  | A | 488 | $375,000 | $4,000 | City/ County | City - $166,704/ County - $208,296 | N/A | Structural | 2016 | North Indian River Lagoon | 28.57083 | -80.80111 | 2018 | BMPTrains | yes | 72.967 | 264.2603
43883 | City of Titusville | North IRL | A | IR1-5 | 0.35 | 0.47 | 0.0013486 | 9.7139 | 1.4273 | 0.0131 | 0.0019248 | 1210 | Fixed Single Family Units | TV-20 | La Paloma Basin | 554.8352 | City of Titusville | Brevard County | La Paloma Basin TMDL Improvements | 2nd generation baffle box with media. (BC-085) | Baffle Boxes- Second Generation with Media | Completed | 2019 |  |  | A | 488 | $375,000 | $4,000 | City/ County | City - $166,704/ County - $208,296 | N/A | Structural | 2016 | North Indian River Lagoon | 28.57083 | -80.80111 | 2018 | BMPTrains | yes | 9.8405 | 5.4576
43884 | City of Titusville | North IRL | A | IR1-5 | 0.35 | 0.47 | 0.61776 | 8.7116 | 1.3571 | 5.3817 | 0.83837 | 1300 | Residential, High Density | TV-20 | La Paloma Basin | 554.8352 | City of Titusville | Brevard County | La Paloma Basin TMDL Improvements | 2nd generation baffle box with media. (BC-085) | Baffle Boxes- Second Generation with Media | Completed | 2019 |  |  | A | 488 | $375,000 | $4,000 | City/ County | City - $166,704/ County - $208,296 | N/A | Structural | 2016 | North Indian River Lagoon | 28.57083 | -80.80111 | 2018 | BMPTrains | yes | 200 | 2500
43885 | City of Titusville | North IRL | A | IR1-5 | 0.35 | 0.47 | 0.17781 | 7.1637 | 1.0372 | 1.2738 | 0.18442 | 1820 | Golf Course | TV-20 | La Paloma Basin | 554.8352 | City of Titusville | Brevard County | La Paloma Basin TMDL Improvements | 2nd generation baffle box with media. (BC-085) | Baffle Boxes- Second Generation with Media | Completed | 2019 |  |  | A | 488 | $375,000 | $4,000 | City/ County | City - $166,704/ County - $208,296 | N/A | Structural | 2016 | North Indian River Lagoon | 28.57083 | -80.80111 | 2018 | BMPTrains | yes | 154.9687 | 719.5651
43886 | Natural Lands | North IRL | A | IR1-5 | 0.35 | 0.47 | 0.0031501 | 7.1637 | 1.0372 | 0.022567 | 0.0032673 | 4340 | Hardwood Conifer Mixed | TV-20 | La Paloma Basin | 554.8352 | City of Titusville | Brevard County | La Paloma Basin TMDL Improvements | 2nd generation baffle box with media. (BC-085) | Baffle Boxes- Second Generation with Media | Completed | 2019 |  |  | A | 488 | $375,000 | $4,000 | City/ County | City - $166,704/ County - $208,296 | N/A | Structural | 2016 | North Indian River Lagoon | 28.57083 | -80.80111 | 2018 | BMPTrains | yes | 17.4739 | 12.7482
43887 | City of Titusville | North IRL | A | IR1-5 | 0.35 | 0.47 | 0.0062102 | 7.1637 | 1.0372 | 0.044488 | 0.0064411 | 1330 | Residential, High density; Multiple Dwelling Units, Low Rise <Two stories or less> | TV-20 | La Paloma Basin | 554.8352 | City of Titusville | Brevard County | La Paloma Basin TMDL Improvements | 2nd generation baffle box with media. (BC-085) | Baffle Boxes- Second Generation with Media | Completed | 2019 |  |  | A | 488 | $375,000 | $4,000 | City/ County | City - $166,704/ County - $208,296 | N/A | Structural | 2016 | North Indian River Lagoon | 28.57083 | -80.80111 | 2018 | BMPTrains | yes | 25.2353 | 25.1319
43888 | City of Titusville | North IRL | A | IR1-5 | 0.35 | 0.47 | 0.011033 | 7.1637 | 1.0372 | 0.079041 | 0.011444 | 1330 | Residential, High density; Multiple Dwelling Units, Low Rise <Two stories or less> | TV-20 | La Paloma Basin | 554.8352 | City of Titusville | Brevard County | La Paloma Basin TMDL Improvements | 2nd generation baffle box with media. (BC-085) | Baffle Boxes- Second Generation with Media | Completed | 2019 |  |  | A | 488 | $375,000 | $4,000 | City/ County | City - $166,704/ County - $208,296 | N/A | Structural | 2016 | North Indian River Lagoon | 28.57083 | -80.80111 | 2018 | BMPTrains | yes | 33.063 | 44.651
43889 | City of Titusville | North IRL | A | IR1-5 | 0.35 | 0.47 | 0.023871 | 7.1637 | 1.0372 | 0.171 | 0.024758 | 1330 | Residential, High density; Multiple Dwelling Units, Low Rise <Two stories or less> | TV-20 | La Paloma Basin | 554.8352 | City of Titusville | Brevard County | La Paloma Basin TMDL Improvements | 2nd generation baffle box with media. (BC-085) | Baffle Boxes- Second Generation with Media | Completed | 2019 |  |  | A | 488 | $375,000 | $4,000 | City/ County | City - $166,704/ County - $208,296 | N/A | Structural | 2016 | North Indian River Lagoon | 28.57083 | -80.80111 | 2018 | BMPTrains | yes | 41.5902 | 96.6014
43890 | City of Titusville | North IRL | A | IR1-5 | 0.35 | 0.47 | 0.059823 | 7.1637 | 1.0372 | 0.42856 | 0.062048 | 1330 | Residential, High density; Multiple Dwelling Units, Low Rise <Two stories or less> | TV-20 | La Paloma Basin | 554.8352 | City of Titusville | Brevard County | La Paloma Basin TMDL Improvements | 2nd generation baffle box with media. (BC-085) | Baffle Boxes- Second Generation with Media | Completed | 2019 |  |  | A | 488 | $375,000 | $4,000 | City/ County | City - $166,704/ County - $208,296 | N/A | Structural | 2016 | North Indian River Lagoon | 28.57083 | -80.80111 | 2018 | BMPTrains | yes | 63.156 | 242.096
43891 | City of Titusville | North IRL | A | IR1-5 | 0.35 | 0.47 | 0.0030366 | 7.1637 | 1.0372 | 0.021753 | 0.0031495 | 1330 | Residential, High density; Multiple Dwelling Units, Low Rise <Two stories or less> | TV-20 | La Paloma Basin | 554.8352 | City of Titusville | Brevard County | La Paloma Basin TMDL Improvements | 2nd generation baffle box with media. (BC-085) | Baffle Boxes- Second Generation with Media | Completed | 2019 |  |  | A | 488 | $375,000 | $4,000 | City/ County | City - $166,704/ County - $208,296 | N/A | Structural | 2016 | North Indian River Lagoon | 28.57083 | -80.80111 | 2018 | BMPTrains | yes | 16.3704 | 12.2887
43892 | City of Titusville | North IRL | A | IR1-5 | 0.35 | 0.47 | 0.61776 | 7.9019 | 1.1038 | 4.8815 | 0.68186 | 1820 | Golf Course | TV-20 | La Paloma Basin | 554.8352 | City of Titusville | Brevard County | La Paloma Basin TMDL Improvements | 2nd generation baffle box with media. (BC-085) | Baffle Boxes- Second Generation with Media | Completed | 2019 |  |  | A | 488 | $375,000 | $4,000 | City/ County | City - $166,704/ County - $208,296 | N/A | Structural | 2016 | North Indian River Lagoon | 28.57083 | -80.80111 | 2018 | BMPTrains | yes | 200 | 2500
43893 | City of Titusville | North IRL | A | IR1-5 | 0.35 | 0.47 | 0.11399 | 7.5959 | 1.048 | 0.86587 | 0.11946 | 1820 | Golf Course | TV-20 | La Paloma Basin | 554.8352 | City of Titusville | Brevard County | La Paloma Basin TMDL Improvements | 2nd generation baffle box with media. (BC-085) | Baffle Boxes- Second Generation with Media | Completed | 2019 |  |  | A | 488 | $375,000 | $4,000 | City/ County | City - $166,704/ County - $208,296 | N/A | Structural | 2016 | North Indian River Lagoon | 28.57083 | -80.80111 | 2018 | BMPTrains | yes | 119.8887 | 461.3084
43894 | City of Titusville | North IRL | A | IR1-5 | 0.35 | 0.47 | 0.11275 | 8.7321 | 1.2705 | 0.98458 | 0.14325 | 1200 | Residential, Medium Density-Two-five dwellingunits per acre | TV-20 | La Paloma Basin | 554.8352 | City of Titusville | Brevard County | La Paloma Basin TMDL Improvements | 2nd generation baffle box with media. (BC-085) | Baffle Boxes- Second Generation with Media | Completed | 2019 |  |  | A | 488 | $375,000 | $4,000 | City/ County | City - $166,704/ County - $208,296 | N/A | Structural | 2016 | North Indian River Lagoon | 28.57083 | -80.80111 | 2018 | BMPTrains | yes | 152.0548 | 456.3001
43895 | City of Titusville | North IRL | A | IR1-5 | 0.35 | 0.47 | 0.29048 | 8.7321 | 1.2705 | 2.5366 | 0.36905 | 1820 | Golf Course | TV-20 | La Paloma Basin | 554.8352 | City of Titusville | Brevard County | La Paloma Basin TMDL Improvements | 2nd generation baffle box with media. (BC-085) | Baffle Boxes- Second Generation with Media | Completed | 2019 |  |  | A | 488 | $375,000 | $4,000 | City/ County | City - $166,704/ County - $208,296 | N/A | Structural | 2016 | North Indian River Lagoon | 28.57083 | -80.80111 | 2018 | BMPTrains | yes | 152.7433 | 1175.5503
43896 | City of Titusville | North IRL | A | IR1-5 | 0.35 | 0.47 | 0.00023721 | 8.7321 | 1.2705 | 0.0020714 | 0.00030137 | 1210 | Fixed Single Family Units | TV-20 | La Paloma Basin | 554.8352 | City of Titusville | Brevard County | La Paloma Basin TMDL Improvements | 2nd generation baffle box with media. (BC-085) | Baffle Boxes- Second Generation with Media | Completed | 2019 |  |  | A | 488 | $375,000 | $4,000 | City/ County | City - $166,704/ County - $208,296 | N/A | Structural | 2016 | North Indian River Lagoon | 28.57083 | -80.80111 | 2018 | BMPTrains | yes | 4.7365 | 0.95996
43897 | City of Titusville | North IRL | A | IR1-5 | 0.35 | 0.47 | 0.21429 | 8.7321 | 1.2705 | 1.8712 | 0.27224 | 1210 | Fixed Single Family Units | TV-20 | La Paloma Basin | 554.8352 | City of Titusville | Brevard County | La Paloma Basin TMDL Improvements | 2nd generation baffle box with media. (BC-085) | Baffle Boxes- Second Generation with Media | Completed | 2019 |  |  | A | 488 | $375,000 | $4,000 | City/ County | City - $166,704/ County - $208,296 | N/A | Structural | 2016 | North Indian River Lagoon | 28.57083 | -80.80111 | 2018 | BMPTrains | yes | 129.6858 | 867.1897
43898 | Natural Lands | North IRL | A | IR1-5 | 0.35 | 0.47 | 0.61776 | 0 | 0 | 0 | 0 | 5300 | Reservoirs | TV-20 | La Paloma Basin | 554.8352 | City of Titusville | Brevard County | La Paloma Basin TMDL Improvements | 2nd generation baffle box with media. (BC-085) | Baffle Boxes- Second Generation with Media | Completed | 2019 |  |  | A | 488 | $375,000 | $4,000 | City/ County | City - $166,704/ County - $208,296 | N/A | Structural | 2016 | North Indian River Lagoon | 28.57083 | -80.80111 | 2018 | BMPTrains | yes | 200 | 2500
43899 | City of Titusville | North IRL | A | IR1-5 | 0.35 | 0.47 | 0.20538 | 9.6957 | 1.4246 | 1.9913 | 0.29259 | 1200 | Residential, Medium Density-Two-five dwellingunits per acre | TV-20 | La Paloma Basin | 554.8352 | City of Titusville | Brevard County | La Paloma Basin TMDL Improvements | 2nd generation baffle box with media. (BC-085) | Baffle Boxes- Second Generation with Media | Completed | 2019 |  |  | A | 488 | $375,000 | $4,000 | City/ County | City - $166,704/ County - $208,296 | N/A | Structural | 2016 | North Indian River Lagoon | 28.57083 | -80.80111 | 2018 | BMPTrains | yes | 133.2571 | 831.1543
43900 | City of Titusville | North IRL | A | IR1-5 | 0.35 | 0.47 | 0.18621 | 9.6957 | 1.4246 | 1.8055 | 0.26529 | 1210 | Fixed Single Family Units | TV-20 | La Paloma Basin | 554.8352 | City of Titusville | Brevard County | La Paloma Basin TMDL Improvements | 2nd generation baffle box with media. (BC-085) | Baffle Boxes- Second Generation with Media | Completed | 2019 |  |  | A | 488 | $375,000 | $4,000 | City/ County | City - $166,704/ County - $208,296 | N/A | Structural | 2016 | North Indian River Lagoon | 28.57083 | -80.80111 | 2018 | BMPTrains | yes | 112.1038 | 753.5846
43901 | City of Titusville | North IRL | A | IR1-5 | 0.35 | 0.47 | 0.18714 | 9.6957 | 1.4246 | 1.8144 | 0.2666 | 1210 | Fixed Single Family Units | TV-20 | La Paloma Basin | 554.8352 | City of Titusville | Brevard County | La Paloma Basin TMDL Improvements | 2nd generation baffle box with media. (BC-085) | Baffle Boxes- Second Generation with Media | Completed | 2019 |  |  | A | 488 | $375,000 | $4,000 | City/ County | City - $166,704/ County - $208,296 | N/A | Structural | 2016 | North Indian River Lagoon | 28.57083 | -80.80111 | 2018 | BMPTrains | yes | 112.0223 | 757.3097
43902 | City of Titusville | North IRL | A | IR1-5 | 0.35 | 0.47 | 0.039031 | 9.6957 | 1.4246 | 0.37843 | 0.055604 | 1210 | Fixed Single Family Units | TV-20 | La Paloma Basin | 554.8352 | City of Titusville | Brevard County | La Paloma Basin TMDL Improvements | 2nd generation baffle box with media. (BC-085) | Baffle Boxes- Second Generation with Media | Completed | 2019 |  |  | A | 488 | $375,000 | $4,000 | City/ County | City - $166,704/ County - $208,296 | N/A | Structural | 2016 | North Indian River Lagoon | 28.57083 | -80.80111 | 2018 | BMPTrains | yes | 75.4148 | 157.9515
43903 | City of Titusville | North IRL | A | IR1-5 | 0.35 | 0.47 | 0.22192 | 11.4252 | 1.5507 | 2.5355 | 0.34413 | 1400 | Commercial and Services | TV-20 | La Paloma Basin | 554.8352 | City of Titusville | Brevard County | La Paloma Basin TMDL Improvements | 2nd generation baffle box with media. (BC-085) | Baffle Boxes- Second Generation with Media | Completed | 2019 |  |  | A | 488 | $375,000 | $4,000 | City/ County | City - $166,704/ County - $208,296 | N/A | Structural | 2016 | North Indian River Lagoon | 28.57083 | -80.80111 | 2018 | BMPTrains | yes | 167.2082 | 898.0857
43904 | City of Titusville | North IRL | A | IR1-5 | 0.35 | 0.47 | 0.046851 | 11.4252 | 1.5507 | 0.53529 | 0.072651 | 1410 | Retail Sales and Services | TV-20 | La Paloma Basin | 554.8352 | City of Titusville | Brevard County | La Paloma Basin TMDL Improvements | 2nd generation baffle box with media. (BC-085) | Baffle Boxes- Second Generation with Media | Completed | 2019 |  |  | A | 488 | $375,000 | $4,000 | City/ County | City - $166,704/ County - $208,296 | N/A | Structural | 2016 | North Indian River Lagoon | 28.57083 | -80.80111 | 2018 | BMPTrains | yes | 107.5926 | 189.6006
43905 | City of Titusville | North IRL | A | IR1-5 | 0.35 | 0.47 | 0.17252 | 11.4252 | 1.5507 | 1.9711 | 0.26753 | 1210 | Fixed Single Family Units | TV-20 | La Paloma Basin | 554.8352 | City of Titusville | Brevard County | La Paloma Basin TMDL Improvements | 2nd generation baffle box with media. (BC-085) | Baffle Boxes- Second Generation with Media | Completed | 2019 |  |  | A | 488 | $375,000 | $4,000 | City/ County | City - $166,704/ County - $208,296 | N/A | Structural | 2016 | North Indian River Lagoon | 28.57083 | -80.80111 | 2018 | BMPTrains | yes | 112.9668 | 698.1726
43906 | City of Titusville | North IRL | A | IR1-5 | 0.35 | 0.47 | 0.61776 | 8.7285 | 1.3598 | 5.3921 | 0.84002 | 1300 | Residential, High Density | TV-20 | La Paloma Basin | 554.8352 | City of Titusville | Brevard County | La Paloma Basin TMDL Improvements | 2nd generation baffle box with media. (BC-085) | Baffle Boxes- Second Generation with Media | Completed | 2019 |  |  | A | 488 | $375,000 | $4,000 | City/ County | City - $166,704/ County - $208,296 | N/A | Structural | 2016 | North Indian River Lagoon | 28.57083 | -80.80111 | 2018 | BMPTrains | yes | 200 | 2500
43907 | City of Titusville | North IRL | A | IR1-5 | 0.35 | 0.47 | 0.37853 | 10.0859 | 1.4954 | 3.8178 | 0.56606 | 1200 | Residential, Medium Density-Two-five dwellingunits per acre | TV-20 | La Paloma Basin | 554.8352 | City of Titusville | Brevard County | La Paloma Basin TMDL Improvements | 2nd generation baffle box with media. (BC-085) | Baffle Boxes- Second Generation with Media | Completed | 2019 |  |  | A | 488 | $375,000 | $4,000 | City/ County | City - $166,704/ County - $208,296 | N/A | Structural | 2016 | North Indian River Lagoon | 28.57083 | -80.80111 | 2018 | BMPTrains | yes | 198.931 | 1531.8697
43908 | City of Titusville | North IRL | A | IR1-5 | 0.35 | 0.47 | 0.063583 | 10.0859 | 1.4954 | 0.64128 | 0.095081 | 1210 | Fixed Single Family Units | TV-20 | La Paloma Basin | 554.8352 | City of Titusville | Brevard County | La Paloma Basin TMDL Improvements | 2nd generation baffle box with media. (BC-085) | Baffle Boxes- Second Generation with Media | Completed | 2019 |  |  | A | 488 | $375,000 | $4,000 | City/ County | City - $166,704/ County - $208,296 | N/A | Structural | 2016 | North Indian River Lagoon | 28.57083 | -80.80111 | 2018 | BMPTrains | yes | 84.6891 | 257.3093
43909 | City of Titusville | North IRL | A | IR1-5 | 0.35 | 0.47 | 0.011293 | 10.0859 | 1.4954 | 0.1139 | 0.016887 | 1210 | Fixed Single Family Units | TV-20 | La Paloma Basin | 554.8352 | City of Titusville | Brevard County | La Paloma Basin TMDL Improvements | 2nd generation baffle box with media. (BC-085) | Baffle Boxes- Second Generation with Media | Completed | 2019 |  |  | A | 488 | $375,000 | $4,000 | City/ County | City - $166,704/ County - $208,296 | N/A | Structural | 2016 | North Indian River Lagoon | 28.57083 | -80.80111 | 2018 | BMPTrains | yes | 27.3615 | 45.701
43910 | City of Titusville | North IRL | A | IR1-5 | 0.35 | 0.47 | 0.03382 | 10.0859 | 1.4954 | 0.3411 | 0.050574 | 1210 | Fixed Single Family Units | TV-20 | La Paloma Basin | 554.8352 | City of Titusville | Brevard County | La Paloma Basin TMDL Improvements | 2nd generation baffle box with media. (BC-085) | Baffle Boxes- Second Generation with Media | Completed | 2019 |  |  | A | 488 | $375,000 | $4,000 | City/ County | City - $166,704/ County - $208,296 | N/A | Structural | 2016 | North Indian River Lagoon | 28.57083 | -80.80111 | 2018 | BMPTrains | yes | 48.8379 | 136.8645
43911 | City of Titusville | North IRL | A | IR1-5 | 0.35 | 0.47 | 0.13053 | 10.0859 | 1.4954 | 1.3166 | 0.1952 | 1210 | Fixed Single Family Units | TV-20 | La Paloma Basin | 554.8352 | City of Titusville | Brevard County | La Paloma Basin TMDL Improvements | 2nd generation baffle box with media. (BC-085) | Baffle Boxes- Second Generation with Media | Completed | 2019 |  |  | A | 488 | $375,000 | $4,000 | City/ County | City - $166,704/ County - $208,296 | N/A | Structural | 2016 | North Indian River Lagoon | 28.57083 | -80.80111 | 2018 | BMPTrains | yes | 98.4195 | 528.2554
43912 | City of Titusville | North IRL | A | IR1-5 | 0.35 | 0.47 | 0.1176 | 7.7402 | 1.1495 | 0.91023 | 0.13518 | 1200 | Residential, Medium Density-Two-five dwellingunits per acre | TV-20 | La Paloma Basin | 554.8352 | City of Titusville | Brevard County | La Paloma Basin TMDL Improvements | 2nd generation baffle box with media. (BC-085) | Baffle Boxes- Second Generation with Media | Completed | 2019 |  |  | A | 488 | $375,000 | $4,000 | City/ County | City - $166,704/ County - $208,296 | N/A | Structural | 2016 | North Indian River Lagoon | 28.57083 | -80.80111 | 2018 | BMPTrains | yes | 153.977 | 475.8996
43913 | City of Titusville | North IRL | A | IR1-5 | 0.35 | 0.47 | 0.12203 | 7.7402 | 1.1495 | 0.94452 | 0.14027 | 1300 | Residential, High Density | TV-20 | La Paloma Basin | 554.8352 | City of Titusville | Brevard County | La Paloma Basin TMDL Improvements | 2nd generation baffle box with media. (BC-085) | Baffle Boxes- Second Generation with Media | Completed | 2019 |  |  | A | 488 | $375,000 | $4,000 | City/ County | City - $166,704/ County - $208,296 | N/A | Structural | 2016 | North Indian River Lagoon | 28.57083 | -80.80111 | 2018 | BMPTrains | yes | 112.2008 | 493.8259
43914 | City of Titusville | North IRL | A | IR1-5 | 0.35 | 0.47 | 0.025065 | 7.7402 | 1.1495 | 0.19401 | 0.028813 | 1330 | Residential, High density; Multiple Dwelling Units, Low Rise <Two stories or less> | TV-20 | La Paloma Basin | 554.8352 | City of Titusville | Brevard County | La Paloma Basin TMDL Improvements | 2nd generation baffle box with media. (BC-085) | Baffle Boxes- Second Generation with Media | Completed | 2019 |  |  | A | 488 | $375,000 | $4,000 | City/ County | City - $166,704/ County - $208,296 | N/A | Structural | 2016 | North Indian River Lagoon | 28.57083 | -80.80111 | 2018 | BMPTrains | yes | 43.0975 | 101.4342
43915 | City of Titusville | North IRL | A | IR1-5 | 0.35 | 0.47 | 0.0045632 | 7.7402 | 1.1495 | 0.03532 | 0.0052456 | 1330 | Residential, High density; Multiple Dwelling Units, Low Rise <Two stories or less> | TV-20 | La Paloma Basin | 554.8352 | City of Titusville | Brevard County | La Paloma Basin TMDL Improvements | 2nd generation baffle box with media. (BC-085) | Baffle Boxes- Second Generation with Media | Completed | 2019 |  |  | A | 488 | $375,000 | $4,000 | City/ County | City - $166,704/ County - $208,296 | N/A | Structural | 2016 | North Indian River Lagoon | 28.57083 | -80.80111 | 2018 | BMPTrains | yes | 21.9169 | 18.4668
43916 | City of Titusville | North IRL | A | IR1-5 | 0.35 | 0.47 | 0.11285 | 7.7402 | 1.1495 | 0.87345 | 0.12972 | 1210 | Fixed Single Family Units | TV-20 | La Paloma Basin | 554.8352 | City of Titusville | Brevard County | La Paloma Basin TMDL Improvements | 2nd generation baffle box with media. (BC-085) | Baffle Boxes- Second Generation with Media | Completed | 2019 |  |  | A | 488 | $375,000 | $4,000 | City/ County | City - $166,704/ County - $208,296 | N/A | Structural | 2016 | North Indian River Lagoon | 28.57083 | -80.80111 | 2018 | BMPTrains | yes | 87.1994 | 456.6708
43917 | City of Titusville | North IRL | A | IR1-5 | 0.35 | 0.47 | 0.22377 | 7.7402 | 1.1495 | 1.7321 | 0.25724 | 1210 | Fixed Single Family Units | TV-20 | La Paloma Basin | 554.8352 | City of Titusville | Brevard County | La Paloma Basin TMDL Improvements | 2nd generation baffle box with media. (BC-085) | Baffle Boxes- Second Generation with Media | Completed | 2019 |  |  | A | 488 | $375,000 | $4,000 | City/ County | City - $166,704/ County - $208,296 | N/A | Structural | 2016 | North Indian River Lagoon | 28.57083 | -80.80111 | 2018 | BMPTrains | yes | 118.8967 | 905.5819
43918 | City of Titusville | North IRL | A | IR1-5 | 0.35 | 0.47 | 0.011891 | 7.7402 | 1.1495 | 0.092038 | 0.013669 | 1210 | Fixed Single Family Units | TV-20 | La Paloma Basin | 554.8352 | City of Titusville | Brevard County | La Paloma Basin TMDL Improvements | 2nd generation baffle box with media. (BC-085) | Baffle Boxes- Second Generation with Media | Completed | 2019 |  |  | A | 488 | $375,000 | $4,000 | City/ County | City - $166,704/ County - $208,296 | N/A | Structural | 2016 | North Indian River Lagoon | 28.57083 | -80.80111 | 2018 | BMPTrains | yes | 36.562 | 48.1208
43919 | City of Titusville | North IRL | A | IR1-5 | 0.35 | 0.47 | 0.60538 | 7.7975 | 1.065 | 4.7204 | 0.64476 | 1710 | Educational Facilities | TV-20 | La Paloma Basin | 554.8352 | City of Titusville | Brevard County | La Paloma Basin TMDL Improvements | 2nd generation baffle box with media. (BC-085) | Baffle Boxes- Second Generation with Media | Completed | 2019 |  |  | A | 488 | $375,000 | $4,000 | City/ County | City - $166,704/ County - $208,296 | N/A | Structural | 2016 | North Indian River Lagoon | 28.57083 | -80.80111 | 2018 | BMPTrains | yes | 194.4406 | 2449.8811
43920 | City of Titusville | North IRL | A | IR1-5 | 0.35 | 0.47 | 0.21311 | 10.0758 | 1.4939 | 2.1473 | 0.31837 | 1200 | Residential, Medium Density-Two-five dwellingunits per acre | TV-20 | La Paloma Basin | 554.8352 | City of Titusville | Brevard County | La Paloma Basin TMDL Improvements | 2nd generation baffle box with media. (BC-085) | Baffle Boxes- Second Generation with Media | Completed | 2019 |  |  | A | 488 | $375,000 | $4,000 | City/ County | City - $166,704/ County - $208,296 | N/A | Structural | 2016 | North Indian River Lagoon | 28.57083 | -80.80111 | 2018 | BMPTrains | yes | 120.4656 | 862.4244
43921 | City of Titusville | North IRL | A | IR1-5 | 0.35 | 0.47 | 0.017255 | 10.0758 | 1.4939 | 0.17385 | 0.025777 | 1210 | Fixed Single Family Units | TV-20 | La Paloma Basin | 554.8352 | City of Titusville | Brevard County | La Paloma Basin TMDL Improvements | 2nd generation baffle box with media. (BC-085) | Baffle Boxes- Second Generation with Media | Completed | 2019 |  |  | A | 488 | $375,000 | $4,000 | City/ County | City - $166,704/ County - $208,296 | N/A | Structural | 2016 | North Indian River Lagoon | 28.57083 | -80.80111 | 2018 | BMPTrains | yes | 38.0877 | 69.8269
43922 | City of Titusville | North IRL | A | IR1-5 | 0.35 | 0.47 | 0.071784 | 10.0758 | 1.4939 | 0.72329 | 0.10724 | 1210 | Fixed Single Family Units | TV-20 | La Paloma Basin | 554.8352 | City of Titusville | Brevard County | La Paloma Basin TMDL Improvements | 2nd generation baffle box with media. (BC-085) | Baffle Boxes- Second Generation with Media | Completed | 2019 |  |  | A | 488 | $375,000 | $4,000 | City/ County | City - $166,704/ County - $208,296 | N/A | Structural | 2016 | North Indian River Lagoon | 28.57083 | -80.80111 | 2018 | BMPTrains | yes | 69.739 | 290.5007
43923 | City of Titusville | North IRL | A | IR1-5 | 0.35 | 0.47 | 0.074782 | 10.0758 | 1.4939 | 0.75349 | 0.11172 | 1210 | Fixed Single Family Units | TV-20 | La Paloma Basin | 554.8352 | City of Titusville | Brevard County | La Paloma Basin TMDL Improvements | 2nd generation baffle box with media. (BC-085) | Baffle Boxes- Second Generation with Media | Completed | 2019 |  |  | A | 488 | $375,000 | $4,000 | City/ County | City - $166,704/ County - $208,296 | N/A | Structural | 2016 | North Indian River Lagoon | 28.57083 | -80.80111 | 2018 | BMPTrains | yes | 72.2066 | 302.6331
43924 | City of Titusville | North IRL | A | IR1-5 | 0.35 | 0.47 | 0.0034583 | 10.0758 | 1.4939 | 0.034846 | 0.0051664 | 1210 | Fixed Single Family Units | TV-20 | La Paloma Basin | 554.8352 | City of Titusville | Brevard County | La Paloma Basin TMDL Improvements | 2nd generation baffle box with media. (BC-085) | Baffle Boxes- Second Generation with Media | Completed | 2019 |  |  | A | 488 | $375,000 | $4,000 | City/ County | City - $166,704/ County - $208,296 | N/A | Structural | 2016 | North Indian River Lagoon | 28.57083 | -80.80111 | 2018 | BMPTrains | yes | 28.0532 | 13.9954
43925 | City of Titusville | North IRL | A | IR1-5 | 0.35 | 0.47 | 0.22154 | 10.0758 | 1.4939 | 2.2322 | 0.33097 | 1210 | Fixed Single Family Units | TV-20 | La Paloma Basin | 554.8352 | City of Titusville | Brevard County | La Paloma Basin TMDL Improvements | 2nd generation baffle box with media. (BC-085) | Baffle Boxes- Second Generation with Media | Completed | 2019 |  |  | A | 488 | $375,000 | $4,000 | City/ County | City - $166,704/ County - $208,296 | N/A | Structural | 2016 | North Indian River Lagoon | 28.57083 | -80.80111 | 2018 | BMPTrains | yes | 121.9393 | 896.5556
43926 | City of Titusville | North IRL | A | IR1-5 | 0.35 | 0.47 | 0.015831 | 10.0758 | 1.4939 | 0.15951 | 0.023649 | 1210 | Fixed Single Family Units | TV-20 | La Paloma Basin | 554.8352 | City of Titusville | Brevard County | La Paloma Basin TMDL Improvements | 2nd generation baffle box with media. (BC-085) | Baffle Boxes- Second Generation with Media | Completed | 2019 |  |  | A | 488 | $375,000 | $4,000 | City/ County | City - $166,704/ County - $208,296 | N/A | Structural | 2016 | North Indian River Lagoon | 28.57083 | -80.80111 | 2018 | BMPTrains | yes | 75.323 | 64.0639
43927 | City of Titusville | North IRL | A | IR1-5 | 0.35 | 0.47 | 0.10797 | 8.3017 | 1.3173 | 0.89634 | 0.14223 | 1300 | Residential, High Density | TV-20 | La Paloma Basin | 554.8352 | City of Titusville | Brevard County | La Paloma Basin TMDL Improvements | 2nd generation baffle box with media. (BC-085) | Baffle Boxes- Second Generation with Media | Completed | 2019 |  |  | A | 488 | $375,000 | $4,000 | City/ County | City - $166,704/ County - $208,296 | N/A | Structural | 2016 | North Indian River Lagoon | 28.57083 | -80.80111 | 2018 | BMPTrains | yes | 193.6793 | 436.9412
43928 | Natural Lands | North IRL | A | IR1-5 | 0.35 | 0.47 | 0.015339 | 8.3017 | 1.3173 | 0.12734 | 0.020206 | 5300 | Reservoirs | TV-20 | La Paloma Basin | 554.8352 | City of Titusville | Brevard County | La Paloma Basin TMDL Improvements | 2nd generation baffle box with media. (BC-085) | Baffle Boxes- Second Generation with Media | Completed | 2019 |  |  | A | 488 | $375,000 | $4,000 | City/ County | City - $166,704/ County - $208,296 | N/A | Structural | 2016 | North Indian River Lagoon | 28.57083 | -80.80111 | 2018 | BMPTrains | yes | 38.9646 | 62.076
43929 | City of Titusville | North IRL | A | IR1-5 | 0.35 | 0.47 | 0.034372 | 8.3017 | 1.3173 | 0.28535 | 0.045279 | 8370 | Surface Water Collection Basin | TV-20 | La Paloma Basin | 554.8352 | City of Titusville | Brevard County | La Paloma Basin TMDL Improvements | 2nd generation baffle box with media. (BC-085) | Baffle Boxes- Second Generation with Media | Completed | 2019 |  |  | A | 488 | $375,000 | $4,000 | City/ County | City - $166,704/ County - $208,296 | N/A | Structural | 2016 | North Indian River Lagoon | 28.57083 | -80.80111 | 2018 | BMPTrains | yes | 64.0472 | 139.0994
43930 | City of Titusville | North IRL | A | IR1-5 | 0.35 | 0.47 | 0.0023938 | 8.3017 | 1.3173 | 0.019873 | 0.0031534 | 1210 | Fixed Single Family Units | TV-20 | La Paloma Basin | 554.8352 | City of Titusville | Brevard County | La Paloma Basin TMDL Improvements | 2nd generation baffle box with media. (BC-085) | Baffle Boxes- Second Generation with Media | Completed | 2019 |  |  | A | 488 | $375,000 | $4,000 | City/ County | City - $166,704/ County - $208,296 | N/A | Structural | 2016 | North Indian River Lagoon | 28.57083 | -80.80111 | 2018 | BMPTrains | yes | 15.4433 | 9.6874
43931 | City of Titusville | North IRL | A | IR1-5 | 0.35 | 0.47 | 0.10766 | 8.3017 | 1.3173 | 0.8938 | 0.14183 | 1210 | Fixed Single Family Units | TV-20 | La Paloma Basin | 554.8352 | City of Titusville | Brevard County | La Paloma Basin TMDL Improvements | 2nd generation baffle box with media. (BC-085) | Baffle Boxes- Second Generation with Media | Completed | 2019 |  |  | A | 488 | $375,000 | $4,000 | City/ County | City - $166,704/ County - $208,296 | N/A | Structural | 2016 | North Indian River Lagoon | 28.57083 | -80.80111 | 2018 | BMPTrains | yes | 92.1577 | 435.7024
43932 | City of Titusville | North IRL | A | IR1-5 | 0.35 | 0.47 | 0.20233 | 8.3017 | 1.3173 | 1.6797 | 0.26654 | 1210 | Fixed Single Family Units | TV-20 | La Paloma Basin | 554.8352 | City of Titusville | Brevard County | La Paloma Basin TMDL Improvements | 2nd generation baffle box with media. (BC-085) | Baffle Boxes- Second Generation with Media | Completed | 2019 |  |  | A | 488 | $375,000 | $4,000 | City/ County | City - $166,704/ County - $208,296 | N/A | Structural | 2016 | North Indian River Lagoon | 28.57083 | -80.80111 | 2018 | BMPTrains | yes | 121.2545 | 818.8179
43933 | City of Titusville | North IRL | A | IR1-5 | 0.35 | 0.47 | 0.14769 | 8.3017 | 1.3173 | 1.2261 | 0.19455 | 1210 | Fixed Single Family Units | TV-20 | La Paloma Basin | 554.8352 | City of Titusville | Brevard County | La Paloma Basin TMDL Improvements | 2nd generation baffle box with media. (BC-085) | Baffle Boxes- Second Generation with Media | Completed | 2019 |  |  | A | 488 | $375,000 | $4,000 | City/ County | City - $166,704/ County - $208,296 | N/A | Structural | 2016 | North Indian River Lagoon | 28.57083 | -80.80111 | 2018 | BMPTrains | yes | 112.0206 | 597.6757
43934 | City of Titusville | North IRL | A | IR1-5 | 0.35 | 0.47 | 0.22534 | 9.8177 | 1.4828 | 2.2123 | 0.33413 | 1200 | Residential, Medium Density-Two-five dwellingunits per acre | TV-20 | La Paloma Basin | 554.8352 | City of Titusville | Brevard County | La Paloma Basin TMDL Improvements | 2nd generation baffle box with media. (BC-085) | Baffle Boxes- Second Generation with Media | Completed | 2019 |  |  | A | 488 | $375,000 | $4,000 | City/ County | City - $166,704/ County - $208,296 | N/A | Structural | 2016 | North Indian River Lagoon | 28.57083 | -80.80111 | 2018 | BMPTrains | yes | 136.5044 | 911.9157
43935 | City of Titusville | North IRL | A | IR1-5 | 0.35 | 0.47 | 0.00072303 | 9.8177 | 1.4828 | 0.0070985 | 0.0010721 | 1210 | Fixed Single Family Units | TV-20 | La Paloma Basin | 554.8352 | City of Titusville | Brevard County | La Paloma Basin TMDL Improvements | 2nd generation baffle box with media. (BC-085) | Baffle Boxes- Second Generation with Media | Completed | 2019 |  |  | A | 488 | $375,000 | $4,000 | City/ County | City - $166,704/ County - $208,296 | N/A | Structural | 2016 | North Indian River Lagoon | 28.57083 | -80.80111 | 2018 | BMPTrains | yes | 6.8587 | 2.926
43936 | City of Titusville | North IRL | A | IR1-5 | 0.35 | 0.47 | 0.012408 | 9.8177 | 1.4828 | 0.12181 | 0.018398 | 1210 | Fixed Single Family Units | TV-20 | La Paloma Basin | 554.8352 | City of Titusville | Brevard County | La Paloma Basin TMDL Improvements | 2nd generation baffle box with media. (BC-085) | Baffle Boxes- Second Generation with Media | Completed | 2019 |  |  | A | 488 | $375,000 | $4,000 | City/ County | City - $166,704/ County - $208,296 | N/A | Structural | 2016 | North Indian River Lagoon | 28.57083 | -80.80111 | 2018 | BMPTrains | yes | 55.6032 | 50.2117
43937 | City of Titusville | North IRL | A | IR1-5 | 0.35 | 0.47 | 0.01401 | 9.8177 | 1.4828 | 0.13754 | 0.020773 | 1210 | Fixed Single Family Units | TV-20 | La Paloma Basin | 554.8352 | City of Titusville | Brevard County | La Paloma Basin TMDL Improvements | 2nd generation baffle box with media. (BC-085) | Baffle Boxes- Second Generation with Media | Completed | 2019 |  |  | A | 488 | $375,000 | $4,000 | City/ County | City - $166,704/ County - $208,296 | N/A | Structural | 2016 | North Indian River Lagoon | 28.57083 | -80.80111 | 2018 | BMPTrains | yes | 49.7147 | 56.6949
43938 | City of Titusville | North IRL | A | IR1-5 | 0.35 | 0.47 | 0.048692 | 9.8177 | 1.4828 | 0.47804 | 0.0722 | 1330 | Residential, High density; Multiple Dwelling Units, Low Rise <Two stories or less> | TV-20 | La Paloma Basin | 554.8352 | City of Titusville | Brevard County | La Paloma Basin TMDL Improvements | 2nd generation baffle box with media. (BC-085) | Baffle Boxes- Second Generation with Media | Completed | 2019 |  |  | A | 488 | $375,000 | $4,000 | City/ County | City - $166,704/ County - $208,296 | N/A | Structural | 2016 | North Indian River Lagoon | 28.57083 | -80.80111 | 2018 | BMPTrains | yes | 71.7221 | 197.0497
43939 | City of Titusville | North IRL | A | IR1-5 | 0.35 | 0.47 | 0.17698 | 9.8177 | 1.4828 | 1.7375 | 0.26242 | 1210 | Fixed Single Family Units | TV-20 | La Paloma Basin | 554.8352 | City of Titusville | Brevard County | La Paloma Basin TMDL Improvements | 2nd generation baffle box with media. (BC-085) | Baffle Boxes- Second Generation with Media | Completed | 2019 |  |  | A | 488 | $375,000 | $4,000 | City/ County | City - $166,704/ County - $208,296 | N/A | Structural | 2016 | North Indian River Lagoon | 28.57083 | -80.80111 | 2018 | BMPTrains | yes | 107.5362 | 716.1962
43940 | City of Titusville | North IRL | A | IR1-5 | 0.35 | 0.47 | 0.13962 | 9.8177 | 1.4828 | 1.3707 | 0.20702 | 1210 | Fixed Single Family Units | TV-20 | La Paloma Basin | 554.8352 | City of Titusville | Brevard County | La Paloma Basin TMDL Improvements | 2nd generation baffle box with media. (BC-085) | Baffle Boxes- Second Generation with Media | Completed | 2019 |  |  | A | 488 | $375,000 | $4,000 | City/ County | City - $166,704/ County - $208,296 | N/A | Structural | 2016 | North Indian River Lagoon | 28.57083 | -80.80111 | 2018 | BMPTrains | yes | 97.6044 | 565.0058
43941 | City of Titusville | North IRL | A | IR1-5 | 0.35 | 0.47 | 0.0020647 | 8.5933 | 1.1506 | 0.017743 | 0.0023756 | 1200 | Residential, Medium Density-Two-five dwellingunits per acre | TV-20 | La Paloma Basin | 554.8352 | City of Titusville | Brevard County | La Paloma Basin TMDL Improvements | 2nd generation baffle box with media. (BC-085) | Baffle Boxes- Second Generation with Media | Completed | 2019 |  |  | A | 488 | $375,000 | $4,000 | City/ County | City - $166,704/ County - $208,296 | N/A | Structural | 2016 | North Indian River Lagoon | 28.57083 | -80.80111 | 2018 | BMPTrains | yes | 12.3698 | 8.3556
43942 | City of Titusville | North IRL | A | IR1-5 | 0.35 | 0.47 | 0.036234 | 8.5933 | 1.1506 | 0.31137 | 0.041689 | 1400 | Commercial and Services | TV-20 | La Paloma Basin | 554.8352 | City of Titusville | Brevard County | La Paloma Basin TMDL Improvements | 2nd generation baffle box with media. (BC-085) | Baffle Boxes- Second Generation with Media | Completed | 2019 |  |  | A | 488 | $375,000 | $4,000 | City/ County | City - $166,704/ County - $208,296 | N/A | Structural | 2016 | North Indian River Lagoon | 28.57083 | -80.80111 | 2018 | BMPTrains | yes | 75.0179 | 146.632
43943 | City of Titusville | North IRL | A | IR1-5 | 0.35 | 0.47 | 0.08525 | 8.5933 | 1.1506 | 0.73258 | 0.098085 | 1700 | Institutional (Educational,religious,health and military facilities) | TV-20 | La Paloma Basin | 554.8352 | City of Titusville | Brevard County | La Paloma Basin TMDL Improvements | 2nd generation baffle box with media. (BC-085) | Baffle Boxes- Second Generation with Media | Completed | 2019 |  |  | A | 488 | $375,000 | $4,000 | City/ County | City - $166,704/ County - $208,296 | N/A | Structural | 2016 | North Indian River Lagoon | 28.57083 | -80.80111 | 2018 | BMPTrains | yes | 102.4824 | 344.9928
43944 | City of Titusville | North IRL | A | IR1-5 | 0.35 | 0.47 | 0.47684 | 8.5933 | 1.1506 | 4.0977 | 0.54864 | 1720 | Religious | TV-20 | La Paloma Basin | 554.8352 | City of Titusville | Brevard County | La Paloma Basin TMDL Improvements | 2nd generation baffle box with media. (BC-085) | Baffle Boxes- Second Generation with Media | Completed | 2019 |  |  | A | 488 | $375,000 | $4,000 | City/ County | City - $166,704/ County - $208,296 | N/A | Structural | 2016 | North Indian River Lagoon | 28.57083 | -80.80111 | 2018 | BMPTrains | yes | 176.5529 | 1929.7148
43945 | City of Titusville | North IRL | A | IR1-5 | 0.35 | 0.47 | 0.017373 | 8.5933 | 1.1506 | 0.14929 | 0.019988 | 1210 | Fixed Single Family Units | TV-20 | La Paloma Basin | 554.8352 | City of Titusville | Brevard County | La Paloma Basin TMDL Improvements | 2nd generation baffle box with media. (BC-085) | Baffle Boxes- Second Generation with Media | Completed | 2019 |  |  | A | 488 | $375,000 | $4,000 | City/ County | City - $166,704/ County - $208,296 | N/A | Structural | 2016 | North Indian River Lagoon | 28.57083 | -80.80111 | 2018 | BMPTrains | yes | 43.244 | 70.3047
43946 | City of Titusville | North IRL | A | IR1-5 | 0.35 | 0.47 | 0.25776 | 10.0794 | 1.4945 | 2.5981 | 0.38521 | 1200 | Residential, Medium Density-Two-five dwellingunits per acre | TV-20 | La Paloma Basin | 554.8352 | City of Titusville | Brevard County | La Paloma Basin TMDL Improvements | 2nd generation baffle box with media. (BC-085) | Baffle Boxes- Second Generation with Media | Completed | 2019 |  |  | A | 488 | $375,000 | $4,000 | City/ County | City - $166,704/ County - $208,296 | N/A | Structural | 2016 | North Indian River Lagoon | 28.57083 | -80.80111 | 2018 | BMPTrains | yes | 183.1967 | 1043.1172
43947 | City of Titusville | North IRL | A | IR1-5 | 0.35 | 0.47 | 0.00092468 | 10.0794 | 1.4945 | 0.0093202 | 0.0013819 | 1210 | Fixed Single Family Units | TV-20 | La Paloma Basin | 554.8352 | City of Titusville | Brevard County | La Paloma Basin TMDL Improvements | 2nd generation baffle box with media. (BC-085) | Baffle Boxes- Second Generation with Media | Completed | 2019 |  |  | A | 488 | $375,000 | $4,000 | City/ County | City - $166,704/ County - $208,296 | N/A | Structural | 2016 | North Indian River Lagoon | 28.57083 | -80.80111 | 2018 | BMPTrains | yes | 42.4974 | 3.742
43948 | City of Titusville | North IRL | A | IR1-5 | 0.35 | 0.47 | 0.028893 | 10.0794 | 1.4945 | 0.29123 | 0.04318 | 1210 | Fixed Single Family Units | TV-20 | La Paloma Basin | 554.8352 | City of Titusville | Brevard County | La Paloma Basin TMDL Improvements | 2nd generation baffle box with media. (BC-085) | Baffle Boxes- Second Generation with Media | Completed | 2019 |  |  | A | 488 | $375,000 | $4,000 | City/ County | City - $166,704/ County - $208,296 | N/A | Structural | 2016 | North Indian River Lagoon | 28.57083 | -80.80111 | 2018 | BMPTrains | yes | 45.5408 | 116.9264
43949 | City of Titusville | North IRL | A | IR1-5 | 0.35 | 0.47 | 0.088555 | 10.0794 | 1.4945 | 0.89258 | 0.13234 | 1210 | Fixed Single Family Units | TV-20 | La Paloma Basin | 554.8352 | City of Titusville | Brevard County | La Paloma Basin TMDL Improvements | 2nd generation baffle box with media. (BC-085) | Baffle Boxes- Second Generation with Media | Completed | 2019 |  |  | A | 488 | $375,000 | $4,000 | City/ County | City - $166,704/ County - $208,296 | N/A | Structural | 2016 | North Indian River Lagoon | 28.57083 | -80.80111 | 2018 | BMPTrains | yes | 77.2076 | 358.3685
43950 | City of Titusville | North IRL | A | IR1-5 | 0.35 | 0.47 | 0.16938 | 10.0794 | 1.4945 | 1.7072 | 0.25313 | 1210 | Fixed Single Family Units | TV-20 | La Paloma Basin | 554.8352 | City of Titusville | Brevard County | La Paloma Basin TMDL Improvements | 2nd generation baffle box with media. (BC-085) | Baffle Boxes- Second Generation with Media | Completed | 2019 |  |  | A | 488 | $375,000 | $4,000 | City/ County | City - $166,704/ County - $208,296 | N/A | Structural | 2016 | North Indian River Lagoon | 28.57083 | -80.80111 | 2018 | BMPTrains | yes | 105.82 | 685.44
43951 | City of Titusville | North IRL | A | IR1-5 | 0.35 | 0.47 | 0.072255 | 10.0794 | 1.4945 | 0.72829 | 0.10798 | 1210 | Fixed Single Family Units | TV-20 | La Paloma Basin | 554.8352 | City of Titusville | Brevard County | La Paloma Basin TMDL Improvements | 2nd generation baffle box with media. (BC-085) | Baffle Boxes- Second Generation with Media | Completed | 2019 |  |  | A | 488 | $375,000 | $4,000 | City/ County | City - $166,704/ County - $208,296 | N/A | Structural | 2016 | North Indian River Lagoon | 28.57083 | -80.80111 | 2018 | BMPTrains | yes | 86.8002 | 292.4059
43952 | City of Titusville | North IRL | A | IR1-5 | 0.35 | 0.47 | 0.0015496 | 8.3569 | 1.1227 | 0.01295 | 0.0017397 | 1200 | Residential, Medium Density-Two-five dwellingunits per acre | TV-20 | La Paloma Basin | 554.8352 | City of Titusville | Brevard County | La Paloma Basin TMDL Improvements | 2nd generation baffle box with media. (BC-085) | Baffle Boxes- Second Generation with Media | Completed | 2019 |  |  | A | 488 | $375,000 | $4,000 | City/ County | City - $166,704/ County - $208,296 | N/A | Structural | 2016 | North Indian River Lagoon | 28.57083 | -80.80111 | 2018 | BMPTrains | yes | 10.6436 | 6.2709
43953 | City of Titusville | North IRL | A | IR1-5 | 0.35 | 0.47 | 0.024246 | 8.3569 | 1.1227 | 0.20262 | 0.027221 | 1710 | Educational Facilities | TV-20 | La Paloma Basin | 554.8352 | City of Titusville | Brevard County | La Paloma Basin TMDL Improvements | 2nd generation baffle box with media. (BC-085) | Baffle Boxes- Second Generation with Media | Completed | 2019 |  |  | A | 488 | $375,000 | $4,000 | City/ County | City - $166,704/ County - $208,296 | N/A | Structural | 2016 | North Indian River Lagoon | 28.57083 | -80.80111 | 2018 | BMPTrains | yes | 43.397 | 98.1206
43954 | City of Titusville | North IRL | A | IR1-5 | 0.35 | 0.47 | 0.56579 | 8.3569 | 1.1227 | 4.7282 | 0.6352 | 1720 | Religious | TV-20 | La Paloma Basin | 554.8352 | City of Titusville | Brevard County | La Paloma Basin TMDL Improvements | 2nd generation baffle box with media. (BC-085) | Baffle Boxes- Second Generation with Media | Completed | 2019 |  |  | A | 488 | $375,000 | $4,000 | City/ County | City - $166,704/ County - $208,296 | N/A | Structural | 2016 | North Indian River Lagoon | 28.57083 | -80.80111 | 2018 | BMPTrains | yes | 195.2006 | 2289.6606
43955 | City of Titusville | North IRL | A | IR1-5 | 0.35 | 0.47 | 0.011477 | 8.3569 | 1.1227 | 0.095913 | 0.012885 | 1210 | Fixed Single Family Units | TV-20 | La Paloma Basin | 554.8352 | City of Titusville | Brevard County | La Paloma Basin TMDL Improvements | 2nd generation baffle box with media. (BC-085) | Baffle Boxes- Second Generation with Media | Completed | 2019 |  |  | A | 488 | $375,000 | $4,000 | City/ County | City - $166,704/ County - $208,296 | N/A | Structural | 2016 | North Indian River Lagoon | 28.57083 | -80.80111 | 2018 | BMPTrains | yes | 49.7057 | 46.4465
43956 | City of Titusville | North IRL | A | IR1-5 | 0.35 | 0.47 | 0.014151 | 8.3569 | 1.1227 | 0.11826 | 0.015887 | 1210 | Fixed Single Family Units | TV-20 | La Paloma Basin | 554.8352 | City of Titusville | Brevard County | La Paloma Basin TMDL Improvements | 2nd generation baffle box with media. (BC-085) | Baffle Boxes- Second Generation with Media | Completed | 2019 |  |  | A | 488 | $375,000 | $4,000 | City/ County | City - $166,704/ County - $208,296 | N/A | Structural | 2016 | North Indian River Lagoon | 28.57083 | -80.80111 | 2018 | BMPTrains | yes | 50.6542 | 57.2667
43957 | City of Titusville | North IRL | A | IR1-5 | 0.35 | 0.47 | 0.00055219 | 8.3569 | 1.1227 | 0.0046146 | 0.00061993 | 1210 | Fixed Single Family Units | TV-20 | La Paloma Basin | 554.8352 | City of Titusville | Brevard County | La Paloma Basin TMDL Improvements | 2nd generation baffle box with media. (BC-085) | Baffle Boxes- Second Generation with Media | Completed | 2019 |  |  | A | 488 | $375,000 | $4,000 | City/ County | City - $166,704/ County - $208,296 | N/A | Structural | 2016 | North Indian River Lagoon | 28.57083 | -80.80111 | 2018 | BMPTrains | yes | 7.1334 | 2.2346
43958 | City of Titusville | North IRL | A | IR1-5 | 0.35 | 0.47 | 0.0088473 | 10.2344 | 1.3839 | 0.090547 | 0.012243 | 1300 | Residential, High Density | TV-20 | La Paloma Basin | 554.8352 | City of Titusville | Brevard County | La Paloma Basin TMDL Improvements | 2nd generation baffle box with media. (BC-085) | Baffle Boxes- Second Generation with Media | Completed | 2019 |  |  | A | 488 | $375,000 | $4,000 | City/ County | City - $166,704/ County - $208,296 | N/A | Structural | 2016 | North Indian River Lagoon | 28.57083 | -80.80111 | 2018 | BMPTrains | yes | 85.1911 | 35.8037
43959 | City of Titusville | North IRL | A | IR1-5 | 0.35 | 0.47 | 0.11841 | 10.2344 | 1.3839 | 1.2119 | 0.16386 | 1550 | Other Light Industrial | TV-20 | La Paloma Basin | 554.8352 | City of Titusville | Brevard County | La Paloma Basin TMDL Improvements | 2nd generation baffle box with media. (BC-085) | Baffle Boxes- Second Generation with Media | Completed | 2019 |  |  | A | 488 | $375,000 | $4,000 | City/ County | City - $166,704/ County - $208,296 | N/A | Structural | 2016 | North Indian River Lagoon | 28.57083 | -80.80111 | 2018 | BMPTrains | yes | 206.2167 | 479.1909
43960 | City of Titusville | North IRL | A | IR1-5 | 0.35 | 0.47 | 0.092785 | 10.2344 | 1.3839 | 0.9496 | 0.1284 | 8120 | Railroads | TV-20 | La Paloma Basin | 554.8352 | City of Titusville | Brevard County | La Paloma Basin TMDL Improvements | 2nd generation baffle box with media. (BC-085) | Baffle Boxes- Second Generation with Media | Completed | 2019 |  |  | A | 488 | $375,000 | $4,000 | City/ County | City - $166,704/ County - $208,296 | N/A | Structural | 2016 | North Indian River Lagoon | 28.57083 | -80.80111 | 2018 | BMPTrains | yes | 116.0332 | 375.4873
43961 | City of Titusville | North IRL | A | IR1-5 | 0.35 | 0.47 | 0.066739 | 10.2344 | 1.3839 | 0.68303 | 0.092358 | 1420 | Wholesale Sales and Services <Excluding warehouses associated with industrial use> | TV-20 | La Paloma Basin | 554.8352 | City of Titusville | Brevard County | La Paloma Basin TMDL Improvements | 2nd generation baffle box with media. (BC-085) | Baffle Boxes- Second Generation with Media | Completed | 2019 |  |  | A | 488 | $375,000 | $4,000 | City/ County | City - $166,704/ County - $208,296 | N/A | Structural | 2016 | North Indian River Lagoon | 28.57083 | -80.80111 | 2018 | BMPTrains | yes | 83.9619 | 270.0833
43962 | City of Titusville | North IRL | A | IR1-5 | 0.35 | 0.47 | 0.29042 | 10.2344 | 1.3839 | 2.9723 | 0.4019 | 1420 | Wholesale Sales and Services <Excluding warehouses associated with industrial use> | TV-20 | La Paloma Basin | 554.8352 | City of Titusville | Brevard County | La Paloma Basin TMDL Improvements | 2nd generation baffle box with media. (BC-085) | Baffle Boxes- Second Generation with Media | Completed | 2019 |  |  | A | 488 | $375,000 | $4,000 | City/ County | City - $166,704/ County - $208,296 | N/A | Structural | 2016 | North Indian River Lagoon | 28.57083 | -80.80111 | 2018 | BMPTrains | yes | 137.5086 | 1175.2895
43963 | City of Titusville | North IRL | A | IR1-5 | 0.35 | 0.47 | 0.28171 | 1.8628 | 0.26324 | 0.52477 | 0.074158 | 1820 | Golf Course | TV-20 | La Paloma Basin | 554.8352 | City of Titusville | Brevard County | La Paloma Basin TMDL Improvements | 2nd generation baffle box with media. (BC-085) | Baffle Boxes- Second Generation with Media | Completed | 2019 |  |  | A | 488 | $375,000 | $4,000 | City/ County | City - $166,704/ County - $208,296 | N/A | Structural | 2016 | North Indian River Lagoon | 28.57083 | -80.80111 | 2018 | BMPTrains | yes | 202.7352 | 1140.0526
43964 | Natural Lands | North IRL | A | IR1-5 | 0.35 | 0.47 | 0.33605 | 1.8628 | 0.26324 | 0.62599 | 0.088462 | 5300 | Reservoirs | TV-20 | La Paloma Basin | 554.8352 | City of Titusville | Brevard County | La Paloma Basin TMDL Improvements | 2nd generation baffle box with media. (BC-085) | Baffle Boxes- Second Generation with Media | Completed | 2019 |  |  | A | 488 | $375,000 | $4,000 | City/ County | City - $166,704/ County - $208,296 | N/A | Structural | 2016 | North Indian River Lagoon | 28.57083 | -80.80111 | 2018 | BMPTrains | yes | 152.0496 | 1359.9474
43965 | City of Titusville | North IRL | A | IR1-5 | 0.35 | 0.47 | 0.61776 | 7.5943 | 1.0478 | 4.6915 | 0.64728 | 1820 | Golf Course | TV-20 | La Paloma Basin | 554.8352 | City of Titusville | Brevard County | La Paloma Basin TMDL Improvements | 2nd generation baffle box with media. (BC-085) | Baffle Boxes- Second Generation with Media | Completed | 2019 |  |  | A | 488 | $375,000 | $4,000 | City/ County | City - $166,704/ County - $208,296 | N/A | Structural | 2016 | North Indian River Lagoon | 28.57083 | -80.80111 | 2018 | BMPTrains | yes | 200 | 2500
43966 | City of Titusville | North IRL | A | IR1-5 | 0.35 | 0.47 | 0.00016353 | 4.6748 | 0.6939 | 0.00076448 | 0.00011348 | 1200 | Residential, Medium Density-Two-five dwellingunits per acre | TV-20 | La Paloma Basin | 554.8352 | City of Titusville | Brevard County | La Paloma Basin TMDL Improvements | 2nd generation baffle box with media. (BC-085) | Baffle Boxes- Second Generation with Media | Completed | 2019 |  |  | A | 488 | $375,000 | $4,000 | City/ County | City - $166,704/ County - $208,296 | N/A | Structural | 2016 | North Indian River Lagoon | 28.57083 | -80.80111 | 2018 | BMPTrains | yes | 9.1259 | 0.66179
43967 | City of Titusville | North IRL | A | IR1-5 | 0.35 | 0.47 | 0.4863 | 4.6748 | 0.6939 | 2.2734 | 0.33745 | 1820 | Golf Course | TV-20 | La Paloma Basin | 554.8352 | City of Titusville | Brevard County | La Paloma Basin TMDL Improvements | 2nd generation baffle box with media. (BC-085) | Baffle Boxes- Second Generation with Media | Completed | 2019 |  |  | A | 488 | $375,000 | $4,000 | City/ County | City - $166,704/ County - $208,296 | N/A | Structural | 2016 | North Indian River Lagoon | 28.57083 | -80.80111 | 2018 | BMPTrains | yes | 184.5311 | 1967.9984
43968 | Natural Lands | North IRL | A | IR1-5 | 0.35 | 0.47 | 0.1313 | 4.6748 | 0.6939 | 0.61379 | 0.091108 | 5300 | Reservoirs | TV-20 | La Paloma Basin | 554.8352 | City of Titusville | Brevard County | La Paloma Basin TMDL Improvements | 2nd generation baffle box with media. (BC-085) | Baffle Boxes- Second Generation with Media | Completed | 2019 |  |  | A | 488 | $375,000 | $4,000 | City/ County | City - $166,704/ County - $208,296 | N/A | Structural | 2016 | North Indian River Lagoon | 28.57083 | -80.80111 | 2018 | BMPTrains | yes | 115.748 | 531.3398
43969 | City of Titusville | North IRL | A | IR1-5 | 0.35 | 0.47 | 0.085943 | 8.7773 | 1.2379 | 0.75435 | 0.10639 | 1400 | Commercial and Services | TV-20 | La Paloma Basin | 554.8352 | City of Titusville | Brevard County | La Paloma Basin TMDL Improvements | 2nd generation baffle box with media. (BC-085) | Baffle Boxes- Second Generation with Media | Completed | 2019 |  |  | A | 488 | $375,000 | $4,000 | City/ County | City - $166,704/ County - $208,296 | N/A | Structural | 2016 | North Indian River Lagoon | 28.57083 | -80.80111 | 2018 | BMPTrains | yes | 100.9921 | 347.8008
43970 | City of Titusville | North IRL | A | IR1-5 | 0.35 | 0.47 | 0.15652 | 8.7773 | 1.2379 | 1.3739 | 0.19376 | 1200 | Residential, Medium Density-Two-five dwellingunits per acre | TV-20 | La Paloma Basin | 554.8352 | City of Titusville | Brevard County | La Paloma Basin TMDL Improvements | 2nd generation baffle box with media. (BC-085) | Baffle Boxes- Second Generation with Media | Completed | 2019 |  |  | A | 488 | $375,000 | $4,000 | City/ County | City - $166,704/ County - $208,296 | N/A | Structural | 2016 | North Indian River Lagoon | 28.57083 | -80.80111 | 2018 | BMPTrains | yes | 197.2448 | 633.4307
43971 | City of Titusville | North IRL | A | IR1-5 | 0.35 | 0.47 | 0.17211 | 8.7773 | 1.2379 | 1.5106 | 0.21304 | 1210 | Fixed Single Family Units | TV-20 | La Paloma Basin | 554.8352 | City of Titusville | Brevard County | La Paloma Basin TMDL Improvements | 2nd generation baffle box with media. (BC-085) | Baffle Boxes- Second Generation with Media | Completed | 2019 |  |  | A | 488 | $375,000 | $4,000 | City/ County | City - $166,704/ County - $208,296 | N/A | Structural | 2016 | North Indian River Lagoon | 28.57083 | -80.80111 | 2018 | BMPTrains | yes | 109.844 | 696.4898
43972 | City of Titusville | North IRL | A | IR1-5 | 0.35 | 0.47 | 0.00038269 | 8.7773 | 1.2379 | 0.003359 | 0.00047372 | 1210 | Fixed Single Family Units | TV-20 | La Paloma Basin | 554.8352 | City of Titusville | Brevard County | La Paloma Basin TMDL Improvements | 2nd generation baffle box with media. (BC-085) | Baffle Boxes- Second Generation with Media | Completed | 2019 |  |  | A | 488 | $375,000 | $4,000 | City/ County | City - $166,704/ County - $208,296 | N/A | Structural | 2016 | North Indian River Lagoon | 28.57083 | -80.80111 | 2018 | BMPTrains | yes | 9.1098 | 1.5487
43973 | City of Titusville | North IRL | A | IR1-5 | 0.35 | 0.47 | 0.17791 | 8.7773 | 1.2379 | 1.5616 | 0.22023 | 1210 | Fixed Single Family Units | TV-20 | La Paloma Basin | 554.8352 | City of Titusville | Brevard County | La Paloma Basin TMDL Improvements | 2nd generation baffle box with media. (BC-085) | Baffle Boxes- Second Generation with Media | Completed | 2019 |  |  | A | 488 | $375,000 | $4,000 | City/ County | City - $166,704/ County - $208,296 | N/A | Structural | 2016 | North Indian River Lagoon | 28.57083 | -80.80111 | 2018 | BMPTrains | yes | 108.6946 | 719.9792
43974 | City of Titusville | North IRL | A | IR1-5 | 0.35 | 0.47 | 0.013327 | 8.7773 | 1.2379 | 0.11697 | 0.016497 | 1210 | Fixed Single Family Units | TV-20 | La Paloma Basin | 554.8352 | City of Titusville | Brevard County | La Paloma Basin TMDL Improvements | 2nd generation baffle box with media. (BC-085) | Baffle Boxes- Second Generation with Media | Completed | 2019 |  |  | A | 488 | $375,000 | $4,000 | City/ County | City - $166,704/ County - $208,296 | N/A | Structural | 2016 | North Indian River Lagoon | 28.57083 | -80.80111 | 2018 | BMPTrains | yes | 35.5603 | 53.9322
43975 | City of Titusville | North IRL | A | IR1-5 | 0.35 | 0.47 | 0.011569 | 8.7773 | 1.2379 | 0.10155 | 0.014321 | 1410 | Retail Sales and Services | TV-20 | La Paloma Basin | 554.8352 | City of Titusville | Brevard County | La Paloma Basin TMDL Improvements | 2nd generation baffle box with media. (BC-085) | Baffle Boxes- Second Generation with Media | Completed | 2019 |  |  | A | 488 | $375,000 | $4,000 | City/ County | City - $166,704/ County - $208,296 | N/A | Structural | 2016 | North Indian River Lagoon | 28.57083 | -80.80111 | 2018 | BMPTrains | yes | 50.2204 | 46.8186
43976 | City of Titusville | North IRL | A | IR1-5 | 0.35 | 0.47 | 0.027572 | 7.6523 | 1.072 | 0.21099 | 0.029558 | 1200 | Residential, Medium Density-Two-five dwellingunits per acre | TV-20 | La Paloma Basin | 554.8352 | City of Titusville | Brevard County | La Paloma Basin TMDL Improvements | 2nd generation baffle box with media. (BC-085) | Baffle Boxes- Second Generation with Media | Completed | 2019 |  |  | A | 488 | $375,000 | $4,000 | City/ County | City - $166,704/ County - $208,296 | N/A | Structural | 2016 | North Indian River Lagoon | 28.57083 | -80.80111 | 2018 | BMPTrains | yes | 104.4011 | 111.5801
43977 | City of Titusville | North IRL | A | IR1-5 | 0.35 | 0.47 | 0.29402 | 7.6523 | 1.072 | 2.25 | 0.3152 | 1820 | Golf Course | TV-20 | La Paloma Basin | 554.8352 | City of Titusville | Brevard County | La Paloma Basin TMDL Improvements | 2nd generation baffle box with media. (BC-085) | Baffle Boxes- Second Generation with Media | Completed | 2019 |  |  | A | 488 | $375,000 | $4,000 | City/ County | City - $166,704/ County - $208,296 | N/A | Structural | 2016 | North Indian River Lagoon | 28.57083 | -80.80111 | 2018 | BMPTrains | yes | 147.5948 | 1189.8638
43978 | City of Titusville | North IRL | A | IR1-5 | 0.35 | 0.47 | 0.16174 | 7.6523 | 1.072 | 1.2377 | 0.17339 | 1210 | Fixed Single Family Units | TV-20 | La Paloma Basin | 554.8352 | City of Titusville | Brevard County | La Paloma Basin TMDL Improvements | 2nd generation baffle box with media. (BC-085) | Baffle Boxes- Second Generation with Media | Completed | 2019 |  |  | A | 488 | $375,000 | $4,000 | City/ County | City - $166,704/ County - $208,296 | N/A | Structural | 2016 | North Indian River Lagoon | 28.57083 | -80.80111 | 2018 | BMPTrains | yes | 102.5585 | 654.5533
43979 | City of Titusville | North IRL | A | IR1-5 | 0.35 | 0.47 | 0.070722 | 7.6523 | 1.072 | 0.54119 | 0.075815 | 1210 | Fixed Single Family Units | TV-20 | La Paloma Basin | 554.8352 | City of Titusville | Brevard County | La Paloma Basin TMDL Improvements | 2nd generation baffle box with media. (BC-085) | Baffle Boxes- Second Generation with Media | Completed | 2019 |  |  | A | 488 | $375,000 | $4,000 | City/ County | City - $166,704/ County - $208,296 | N/A | Structural | 2016 | North Indian River Lagoon | 28.57083 | -80.80111 | 2018 | BMPTrains | yes | 71.3626 | 286.2027
43980 | City of Titusville | North IRL | A | IR1-5 | 0.35 | 0.47 | 0.063704 | 7.6523 | 1.072 | 0.48748 | 0.068292 | 1210 | Fixed Single Family Units | TV-20 | La Paloma Basin | 554.8352 | City of Titusville | Brevard County | La Paloma Basin TMDL Improvements | 2nd generation baffle box with media. (BC-085) | Baffle Boxes- Second Generation with Media | Completed | 2019 |  |  | A | 488 | $375,000 | $4,000 | City/ County | City - $166,704/ County - $208,296 | N/A | Structural | 2016 | North Indian River Lagoon | 28.57083 | -80.80111 | 2018 | BMPTrains | yes | 70.0376 | 257.8001
43981 | City of Titusville | North IRL | A | IR1-5 | 0.35 | 0.47 | 0.23851 | 9.7112 | 1.4269 | 2.3162 | 0.34033 | 1200 | Residential, Medium Density-Two-five dwellingunits per acre | TV-20 | La Paloma Basin | 554.8352 | City of Titusville | Brevard County | La Paloma Basin TMDL Improvements | 2nd generation baffle box with media. (BC-085) | Baffle Boxes- Second Generation with Media | Completed | 2019 |  |  | A | 488 | $375,000 | $4,000 | City/ County | City - $166,704/ County - $208,296 | N/A | Structural | 2016 | North Indian River Lagoon | 28.57083 | -80.80111 | 2018 | BMPTrains | yes | 138.6604 | 965.2219
43982 | City of Titusville | North IRL | A | IR1-5 | 0.35 | 0.47 | 0.010221 | 9.7112 | 1.4269 | 0.099256 | 0.014584 | 1210 | Fixed Single Family Units | TV-20 | La Paloma Basin | 554.8352 | City of Titusville | Brevard County | La Paloma Basin TMDL Improvements | 2nd generation baffle box with media. (BC-085) | Baffle Boxes- Second Generation with Media | Completed | 2019 |  |  | A | 488 | $375,000 | $4,000 | City/ County | City - $166,704/ County - $208,296 | N/A | Structural | 2016 | North Indian River Lagoon | 28.57083 | -80.80111 | 2018 | BMPTrains | yes | 25.7951 | 41.362
43983 | City of Titusville | North IRL | A | IR1-5 | 0.35 | 0.47 | 0.036634 | 9.7112 | 1.4269 | 0.35576 | 0.052273 | 1210 | Fixed Single Family Units | TV-20 | La Paloma Basin | 554.8352 | City of Titusville | Brevard County | La Paloma Basin TMDL Improvements | 2nd generation baffle box with media. (BC-085) | Baffle Boxes- Second Generation with Media | Completed | 2019 |  |  | A | 488 | $375,000 | $4,000 | City/ County | City - $166,704/ County - $208,296 | N/A | Structural | 2016 | North Indian River Lagoon | 28.57083 | -80.80111 | 2018 | BMPTrains | yes | 57.3943 | 148.2543
43984 | City of Titusville | North IRL | A | IR1-5 | 0.35 | 0.47 | 0.035621 | 9.7112 | 1.4269 | 0.34592 | 0.050827 | 1210 | Fixed Single Family Units | TV-20 | La Paloma Basin | 554.8352 | City of Titusville | Brevard County | La Paloma Basin TMDL Improvements | 2nd generation baffle box with media. (BC-085) | Baffle Boxes- Second Generation with Media | Completed | 2019 |  |  | A | 488 | $375,000 | $4,000 | City/ County | City - $166,704/ County - $208,296 | N/A | Structural | 2016 | North Indian River Lagoon | 28.57083 | -80.80111 | 2018 | BMPTrains | yes | 57.2167 | 144.1538
43985 | City of Titusville | North IRL | A | IR1-5 | 0.35 | 0.47 | 0.12562 | 9.7112 | 1.4269 | 1.2199 | 0.17925 | 1210 | Fixed Single Family Units | TV-20 | La Paloma Basin | 554.8352 | City of Titusville | Brevard County | La Paloma Basin TMDL Improvements | 2nd generation baffle box with media. (BC-085) | Baffle Boxes- Second Generation with Media | Completed | 2019 |  |  | A | 488 | $375,000 | $4,000 | City/ County | City - $166,704/ County - $208,296 | N/A | Structural | 2016 | North Indian River Lagoon | 28.57083 | -80.80111 | 2018 | BMPTrains | yes | 90.3001 | 508.3781
43986 | City of Titusville | North IRL | A | IR1-5 | 0.35 | 0.47 | 0.13686 | 9.7112 | 1.4269 | 1.3291 | 0.19529 | 1210 | Fixed Single Family Units | TV-20 | La Paloma Basin | 554.8352 | City of Titusville | Brevard County | La Paloma Basin TMDL Improvements | 2nd generation baffle box with media. (BC-085) | Baffle Boxes- Second Generation with Media | Completed | 2019 |  |  | A | 488 | $375,000 | $4,000 | City/ County | City - $166,704/ County - $208,296 | N/A | Structural | 2016 | North Indian River Lagoon | 28.57083 | -80.80111 | 2018 | BMPTrains | yes | 94.2022 | 553.8618
43987 | City of Titusville | North IRL | A | IR1-5 | 0.35 | 0.47 | 0.03429 | 9.7112 | 1.4269 | 0.333 | 0.048928 | 1210 | Fixed Single Family Units | TV-20 | La Paloma Basin | 554.8352 | City of Titusville | Brevard County | La Paloma Basin TMDL Improvements | 2nd generation baffle box with media. (BC-085) | Baffle Boxes- Second Generation with Media | Completed | 2019 |  |  | A | 488 | $375,000 | $4,000 | City/ County | City - $166,704/ County - $208,296 | N/A | Structural | 2016 | North Indian River Lagoon | 28.57083 | -80.80111 | 2018 | BMPTrains | yes | 60.4584 | 138.7681
43988 | City of Titusville | North IRL | A | IR1-5 | 0.35 | 0.47 | 0.10352 | 6.8832 | 0.94542 | 0.71257 | 0.097872 | 1820 | Golf Course | TV-20 | La Paloma Basin | 554.8352 | City of Titusville | Brevard County | La Paloma Basin TMDL Improvements | 2nd generation baffle box with media. (BC-085) | Baffle Boxes- Second Generation with Media | Completed | 2019 |  |  | A | 488 | $375,000 | $4,000 | City/ County | City - $166,704/ County - $208,296 | N/A | Structural | 2016 | North Indian River Lagoon | 28.57083 | -80.80111 | 2018 | BMPTrains | yes | 90.401 | 418.9426
43989 | Natural Lands | North IRL | A | IR1-5 | 0.35 | 0.47 | 0.23635 | 6.8832 | 0.94542 | 1.6269 | 0.22345 | 4340 | Hardwood Conifer Mixed | TV-20 | La Paloma Basin | 554.8352 | City of Titusville | Brevard County | La Paloma Basin TMDL Improvements | 2nd generation baffle box with media. (BC-085) | Baffle Boxes- Second Generation with Media | Completed | 2019 |  |  | A | 488 | $375,000 | $4,000 | City/ County | City - $166,704/ County - $208,296 | N/A | Structural | 2016 | North Indian River Lagoon | 28.57083 | -80.80111 | 2018 | BMPTrains | yes | 197.8712 | 956.486
43990 | City of Titusville | North IRL | A | IR1-5 | 0.35 | 0.47 | 0.25198 | 6.8832 | 0.94542 | 1.7345 | 0.23823 | 1210 | Fixed Single Family Units | TV-20 | La Paloma Basin | 554.8352 | City of Titusville | Brevard County | La Paloma Basin TMDL Improvements | 2nd generation baffle box with media. (BC-085) | Baffle Boxes- Second Generation with Media | Completed | 2019 |  |  | A | 488 | $375,000 | $4,000 | City/ County | City - $166,704/ County - $208,296 | N/A | Structural | 2016 | North Indian River Lagoon | 28.57083 | -80.80111 | 2018 | BMPTrains | yes | 123.8081 | 1019.7447
43991 | City of Titusville | North IRL | A | IR1-5 | 0.35 | 0.47 | 0.025903 | 6.8832 | 0.94542 | 0.1783 | 0.024489 | 1210 | Fixed Single Family Units | TV-20 | La Paloma Basin | 554.8352 | City of Titusville | Brevard County | La Paloma Basin TMDL Improvements | 2nd generation baffle box with media. (BC-085) | Baffle Boxes- Second Generation with Media | Completed | 2019 |  |  | A | 488 | $375,000 | $4,000 | City/ County | City - $166,704/ County - $208,296 | N/A | Structural | 2016 | North Indian River Lagoon | 28.57083 | -80.80111 | 2018 | BMPTrains | yes | 49.4804 | 104.8266
43992 | City of Titusville | North IRL | A | IR1-5 | 0.35 | 0.47 | 0.024435 | 11.0726 | 1.5535 | 0.27056 | 0.03796 | 1400 | Commercial and Services | TV-20 | La Paloma Basin | 554.8352 | City of Titusville | Brevard County | La Paloma Basin TMDL Improvements | 2nd generation baffle box with media. (BC-085) | Baffle Boxes- Second Generation with Media | Completed | 2019 |  |  | A | 488 | $375,000 | $4,000 | City/ County | City - $166,704/ County - $208,296 | N/A | Structural | 2016 | North Indian River Lagoon | 28.57083 | -80.80111 | 2018 | BMPTrains | yes | 58.9331 | 98.8851
43993 | City of Titusville | North IRL | A | IR1-5 | 0.35 | 0.47 | 0.138 | 11.0726 | 1.5535 | 1.528 | 0.21438 | 1200 | Residential, Medium Density-Two-five dwellingunits per acre | TV-20 | La Paloma Basin | 554.8352 | City of Titusville | Brevard County | La Paloma Basin TMDL Improvements | 2nd generation baffle box with media. (BC-085) | Baffle Boxes- Second Generation with Media | Completed | 2019 |  |  | A | 488 | $375,000 | $4,000 | City/ County | City - $166,704/ County - $208,296 | N/A | Structural | 2016 | North Indian River Lagoon | 28.57083 | -80.80111 | 2018 | BMPTrains | yes | 96.9242 | 558.4605
43994 | City of Titusville | North IRL | A | IR1-5 | 0.35 | 0.47 | 0.019553 | 11.0726 | 1.5535 | 0.2165 | 0.030376 | 1430 | Professional Services | TV-20 | La Paloma Basin | 554.8352 | City of Titusville | Brevard County | La Paloma Basin TMDL Improvements | 2nd generation baffle box with media. (BC-085) | Baffle Boxes- Second Generation with Media | Completed | 2019 |  |  | A | 488 | $375,000 | $4,000 | City/ County | City - $166,704/ County - $208,296 | N/A | Structural | 2016 | North Indian River Lagoon | 28.57083 | -80.80111 | 2018 | BMPTrains | yes | 43.8135 | 79.1286
43995 | City of Titusville | North IRL | A | IR1-5 | 0.35 | 0.47 | 0.16102 | 11.0726 | 1.5535 | 1.7829 | 0.25014 | 1210 | Fixed Single Family Units | TV-20 | La Paloma Basin | 554.8352 | City of Titusville | Brevard County | La Paloma Basin TMDL Improvements | 2nd generation baffle box with media. (BC-085) | Baffle Boxes- Second Generation with Media | Completed | 2019 |  |  | A | 488 | $375,000 | $4,000 | City/ County | City - $166,704/ County - $208,296 | N/A | Structural | 2016 | North Indian River Lagoon | 28.57083 | -80.80111 | 2018 | BMPTrains | yes | 102.201 | 651.6065
43996 | City of Titusville | North IRL | A | IR1-5 | 0.35 | 0.47 | 0.049265 | 11.0726 | 1.5535 | 0.54549 | 0.076534 | 1210 | Fixed Single Family Units | TV-20 | La Paloma Basin | 554.8352 | City of Titusville | Brevard County | La Paloma Basin TMDL Improvements | 2nd generation baffle box with media. (BC-085) | Baffle Boxes- Second Generation with Media | Completed | 2019 |  |  | A | 488 | $375,000 | $4,000 | City/ County | City - $166,704/ County - $208,296 | N/A | Structural | 2016 | North Indian River Lagoon | 28.57083 | -80.80111 | 2018 | BMPTrains | yes | 70.4553 | 199.3675
43997 | City of Titusville | North IRL | A | IR1-5 | 0.35 | 0.47 | 0.028302 | 11.0726 | 1.5535 | 0.31338 | 0.043968 | 1410 | Retail Sales and Services | TV-20 | La Paloma Basin | 554.8352 | City of Titusville | Brevard County | La Paloma Basin TMDL Improvements | 2nd generation baffle box with media. (BC-085) | Baffle Boxes- Second Generation with Media | Completed | 2019 |  |  | A | 488 | $375,000 | $4,000 | City/ County | City - $166,704/ County - $208,296 | N/A | Structural | 2016 | North Indian River Lagoon | 28.57083 | -80.80111 | 2018 | BMPTrains | yes | 77.2246 | 114.5354
43998 | City of Titusville | North IRL | A | IR1-5 | 0.35 | 0.47 | 0.1617 | 6.0122 | 0.75662 | 0.97218 | 0.12235 | 1820 | Golf Course | TV-20 | La Paloma Basin | 554.8352 | City of Titusville | Brevard County | La Paloma Basin TMDL Improvements | 2nd generation baffle box with media. (BC-085) | Baffle Boxes- Second Generation with Media | Completed | 2019 |  |  | A | 488 | $375,000 | $4,000 | City/ County | City - $166,704/ County - $208,296 | N/A | Structural | 2016 | North Indian River Lagoon | 28.57083 | -80.80111 | 2018 | BMPTrains | yes | 224.2749 | 654.3854
43999 | Natural Lands | North IRL | A | IR1-5 | 0.35 | 0.47 | 0.45606 | 6.0122 | 0.75662 | 2.7419 | 0.34507 | 4340 | Hardwood Conifer Mixed | TV-20 | La Paloma Basin | 554.8352 | City of Titusville | Brevard County | La Paloma Basin TMDL Improvements | 2nd generation baffle box with media. (BC-085) | Baffle Boxes- Second Generation with Media | Completed | 2019 |  |  | A | 488 | $375,000 | $4,000 | City/ County | City - $166,704/ County - $208,296 | N/A | Structural | 2016 | North Indian River Lagoon | 28.57083 | -80.80111 | 2018 | BMPTrains | yes | 208.6376 | 1845.6146
44000 | City of Titusville | North IRL | A | IR1-5 | 0.35 | 0.47 | 0.14752 | 9.7666 | 1.437 | 1.4408 | 0.21199 | 1210 | Fixed Single Family Units | TV-20 | La Paloma Basin | 554.8352 | City of Titusville | Brevard County | La Paloma Basin TMDL Improvements | 2nd generation baffle box with media. (BC-085) | Baffle Boxes- Second Generation with Media | Completed | 2019 |  |  | A | 488 | $375,000 | $4,000 | City/ County | City - $166,704/ County - $208,296 | N/A | Structural | 2016 | North Indian River Lagoon | 28.57083 | -80.80111 | 2018 | BMPTrains | yes | 100.6677 | 596.993
44001 | City of Titusville | North IRL | A | IR1-5 | 0.35 | 0.47 | 0.19821 | 9.7666 | 1.437 | 1.9358 | 0.28482 | 1210 | Fixed Single Family Units | TV-20 | La Paloma Basin | 554.8352 | City of Titusville | Brevard County | La Paloma Basin TMDL Improvements | 2nd generation baffle box with media. (BC-085) | Baffle Boxes- Second Generation with Media | Completed | 2019 |  |  | A | 488 | $375,000 | $4,000 | City/ County | City - $166,704/ County - $208,296 | N/A | Structural | 2016 | North Indian River Lagoon | 28.57083 | -80.80111 | 2018 | BMPTrains | yes | 115.6474 | 802.1073
44002 | City of Titusville | North IRL | A | IR1-5 | 0.35 | 0.47 | 0.12147 | 9.7666 | 1.437 | 1.1863 | 0.17455 | 1210 | Fixed Single Family Units | TV-20 | La Paloma Basin | 554.8352 | City of Titusville | Brevard County | La Paloma Basin TMDL Improvements | 2nd generation baffle box with media. (BC-085) | Baffle Boxes- Second Generation with Media | Completed | 2019 |  |  | A | 488 | $375,000 | $4,000 | City/ County | City - $166,704/ County - $208,296 | N/A | Structural | 2016 | North Indian River Lagoon | 28.57083 | -80.80111 | 2018 | BMPTrains | yes | 88.7557 | 491.5651
44003 | City of Titusville | North IRL | A | IR1-5 | 0.35 | 0.47 | 0.12883 | 9.7666 | 1.437 | 1.2583 | 0.18513 | 1210 | Fixed Single Family Units | TV-20 | La Paloma Basin | 554.8352 | City of Titusville | Brevard County | La Paloma Basin TMDL Improvements | 2nd generation baffle box with media. (BC-085) | Baffle Boxes- Second Generation with Media | Completed | 2019 |  |  | A | 488 | $375,000 | $4,000 | City/ County | City - $166,704/ County - $208,296 | N/A | Structural | 2016 | North Indian River Lagoon | 28.57083 | -80.80111 | 2018 | BMPTrains | yes | 91.5192 | 521.3654
44004 | City of Titusville | North IRL | A | IR1-5 | 0.35 | 0.47 | 0.021738 | 9.7666 | 1.437 | 0.2123 | 0.031237 | 1210 | Fixed Single Family Units | TV-20 | La Paloma Basin | 554.8352 | City of Titusville | Brevard County | La Paloma Basin TMDL Improvements | 2nd generation baffle box with media. (BC-085) | Baffle Boxes- Second Generation with Media | Completed | 2019 |  |  | A | 488 | $375,000 | $4,000 | City/ County | City - $166,704/ County - $208,296 | N/A | Structural | 2016 | North Indian River Lagoon | 28.57083 | -80.80111 | 2018 | BMPTrains | yes | 53.578 | 87.9693
44005 | City of Titusville | North IRL | A | IR1-5 | 0.35 | 0.47 | 0.23825 | 9.7016 | 1.4255 | 2.3114 | 0.33963 | 1200 | Residential, Medium Density-Two-five dwellingunits per acre | TV-20 | La Paloma Basin | 554.8352 | City of Titusville | Brevard County | La Paloma Basin TMDL Improvements | 2nd generation baffle box with media. (BC-085) | Baffle Boxes- Second Generation with Media | Completed | 2019 |  |  | A | 488 | $375,000 | $4,000 | City/ County | City - $166,704/ County - $208,296 | N/A | Structural | 2016 | North Indian River Lagoon | 28.57083 | -80.80111 | 2018 | BMPTrains | yes | 138.5895 | 964.1629
44006 | City of Titusville | North IRL | A | IR1-5 | 0.35 | 0.47 | 0.015852 | 9.7016 | 1.4255 | 0.15379 | 0.022598 | 1210 | Fixed Single Family Units | TV-20 | La Paloma Basin | 554.8352 | City of Titusville | Brevard County | La Paloma Basin TMDL Improvements | 2nd generation baffle box with media. (BC-085) | Baffle Boxes- Second Generation with Media | Completed | 2019 |  |  | A | 488 | $375,000 | $4,000 | City/ County | City - $166,704/ County - $208,296 | N/A | Structural | 2016 | North Indian River Lagoon | 28.57083 | -80.80111 | 2018 | BMPTrains | yes | 41.4565 | 64.1522
44007 | City of Titusville | North IRL | A | IR1-5 | 0.35 | 0.47 | 0.04626 | 9.7016 | 1.4255 | 0.4488 | 0.065945 | 1210 | Fixed Single Family Units | TV-20 | La Paloma Basin | 554.8352 | City of Titusville | Brevard County | La Paloma Basin TMDL Improvements | 2nd generation baffle box with media. (BC-085) | Baffle Boxes- Second Generation with Media | Completed | 2019 |  |  | A | 488 | $375,000 | $4,000 | City/ County | City - $166,704/ County - $208,296 | N/A | Structural | 2016 | North Indian River Lagoon | 28.57083 | -80.80111 | 2018 | BMPTrains | yes | 57.667 | 187.2083
44008 | City of Titusville | North IRL | A | IR1-5 | 0.35 | 0.47 | 0.17971 | 9.7016 | 1.4255 | 1.7435 | 0.25618 | 1210 | Fixed Single Family Units | TV-20 | La Paloma Basin | 554.8352 | City of Titusville | Brevard County | La Paloma Basin TMDL Improvements | 2nd generation baffle box with media. (BC-085) | Baffle Boxes- Second Generation with Media | Completed | 2019 |  |  | A | 488 | $375,000 | $4,000 | City/ County | City - $166,704/ County - $208,296 | N/A | Structural | 2016 | North Indian River Lagoon | 28.57083 | -80.80111 | 2018 | BMPTrains | yes | 112.7418 | 727.2751
44009 | City of Titusville | North IRL | A | IR1-5 | 0.35 | 0.47 | 0.13769 | 9.7016 | 1.4255 | 1.3358 | 0.19628 | 1210 | Fixed Single Family Units | TV-20 | La Paloma Basin | 554.8352 | City of Titusville | Brevard County | La Paloma Basin TMDL Improvements | 2nd generation baffle box with media. (BC-085) | Baffle Boxes- Second Generation with Media | Completed | 2019 |  |  | A | 488 | $375,000 | $4,000 | City/ County | City - $166,704/ County - $208,296 | N/A | Structural | 2016 | North Indian River Lagoon | 28.57083 | -80.80111 | 2018 | BMPTrains | yes | 96.7854 | 557.2015
44010 | City of Titusville | North IRL | A | IR1-5 | 0.35 | 0.47 | 0.10682 | 7.674 | 1.1023 | 0.81974 | 0.11775 | 1200 | Residential, Medium Density-Two-five dwellingunits per acre | TV-20 | La Paloma Basin | 554.8352 | City of Titusville | Brevard County | La Paloma Basin TMDL Improvements | 2nd generation baffle box with media. (BC-085) | Baffle Boxes- Second Generation with Media | Completed | 2019 |  |  | A | 488 | $375,000 | $4,000 | City/ County | City - $166,704/ County - $208,296 | N/A | Structural | 2016 | North Indian River Lagoon | 28.57083 | -80.80111 | 2018 | BMPTrains | yes | 117.8652 | 432.2875
44011 | City of Titusville | North IRL | A | IR1-5 | 0.35 | 0.47 | 0.034703 | 7.674 | 1.1023 | 0.26631 | 0.038255 | 1300 | Residential, High Density | TV-20 | La Paloma Basin | 554.8352 | City of Titusville | Brevard County | La Paloma Basin TMDL Improvements | 2nd generation baffle box with media. (BC-085) | Baffle Boxes- Second Generation with Media | Completed | 2019 |  |  | A | 488 | $375,000 | $4,000 | City/ County | City - $166,704/ County - $208,296 | N/A | Structural | 2016 | North Indian River Lagoon | 28.57083 | -80.80111 | 2018 | BMPTrains | yes | 62.1901 | 140.4396
44012 | City of Titusville | North IRL | A | IR1-5 | 0.35 | 0.47 | 0.080361 | 7.674 | 1.1023 | 0.6167 | 0.088585 | 1210 | Fixed Single Family Units | TV-20 | La Paloma Basin | 554.8352 | City of Titusville | Brevard County | La Paloma Basin TMDL Improvements | 2nd generation baffle box with media. (BC-085) | Baffle Boxes- Second Generation with Media | Completed | 2019 |  |  | A | 488 | $375,000 | $4,000 | City/ County | City - $166,704/ County - $208,296 | N/A | Structural | 2016 | North Indian River Lagoon | 28.57083 | -80.80111 | 2018 | BMPTrains | yes | 80.7921 | 325.2111
44013 | City of Titusville | North IRL | A | IR1-5 | 0.35 | 0.47 | 0.30209 | 7.674 | 1.1023 | 2.3182 | 0.333 | 1210 | Fixed Single Family Units | TV-20 | La Paloma Basin | 554.8352 | City of Titusville | Brevard County | La Paloma Basin TMDL Improvements | 2nd generation baffle box with media. (BC-085) | Baffle Boxes- Second Generation with Media | Completed | 2019 |  |  | A | 488 | $375,000 | $4,000 | City/ County | City - $166,704/ County - $208,296 | N/A | Structural | 2016 | North Indian River Lagoon | 28.57083 | -80.80111 | 2018 | BMPTrains | yes | 142.467 | 1222.4957
44014 | City of Titusville | North IRL | A | IR1-5 | 0.35 | 0.47 | 0.093793 | 7.674 | 1.1023 | 0.71977 | 0.10339 | 1210 | Fixed Single Family Units | TV-20 | La Paloma Basin | 554.8352 | City of Titusville | Brevard County | La Paloma Basin TMDL Improvements | 2nd generation baffle box with media. (BC-085) | Baffle Boxes- Second Generation with Media | Completed | 2019 |  |  | A | 488 | $375,000 | $4,000 | City/ County | City - $166,704/ County - $208,296 | N/A | Structural | 2016 | North Indian River Lagoon | 28.57083 | -80.80111 | 2018 | BMPTrains | yes | 107.179 | 379.5661
44015 | City of Titusville | North IRL | A | IR1-5 | 0.35 | 0.47 | 0.1191 | 11.1247 | 1.483 | 1.3249 | 0.17662 | 1400 | Commercial and Services | TV-20 | La Paloma Basin | 554.8352 | City of Titusville | Brevard County | La Paloma Basin TMDL Improvements | 2nd generation baffle box with media. (BC-085) | Baffle Boxes- Second Generation with Media | Completed | 2019 |  |  | A | 488 | $375,000 | $4,000 | City/ County | City - $166,704/ County - $208,296 | N/A | Structural | 2016 | North Indian River Lagoon | 28.57083 | -80.80111 | 2018 | BMPTrains | yes | 120.1562 | 481.9658
44016 | City of Titusville | North IRL | A | IR1-5 | 0.35 | 0.47 | 0.33493 | 11.1247 | 1.483 | 3.7259 | 0.49671 | 1420 | Wholesale Sales and Services <Excluding warehouses associated with industrial use> | TV-20 | La Paloma Basin | 554.8352 | City of Titusville | Brevard County | La Paloma Basin TMDL Improvements | 2nd generation baffle box with media. (BC-085) | Baffle Boxes- Second Generation with Media | Completed | 2019 |  |  | A | 488 | $375,000 | $4,000 | City/ County | City - $166,704/ County - $208,296 | N/A | Structural | 2016 | North Indian River Lagoon | 28.57083 | -80.80111 | 2018 | BMPTrains | yes | 146.9272 | 1355.3939
44017 | City of Titusville | North IRL | A | IR1-5 | 0.35 | 0.47 | 0.017625 | 11.1247 | 1.483 | 0.19608 | 0.026139 | 1420 | Wholesale Sales and Services <Excluding warehouses associated with industrial use> | TV-20 | La Paloma Basin | 554.8352 | City of Titusville | Brevard County | La Paloma Basin TMDL Improvements | 2nd generation baffle box with media. (BC-085) | Baffle Boxes- Second Generation with Media | Completed | 2019 |  |  | A | 488 | $375,000 | $4,000 | City/ County | City - $166,704/ County - $208,296 | N/A | Structural | 2016 | North Indian River Lagoon | 28.57083 | -80.80111 | 2018 | BMPTrains | yes | 61.979 | 71.3275
44018 | City of Titusville | North IRL | A | IR1-5 | 0.35 | 0.47 | 0.14612 | 11.1247 | 1.483 | 1.6255 | 0.2167 | 1550 | Other Light Industrial | TV-20 | La Paloma Basin | 554.8352 | City of Titusville | Brevard County | La Paloma Basin TMDL Improvements | 2nd generation baffle box with media. (BC-085) | Baffle Boxes- Second Generation with Media | Completed | 2019 |  |  | A | 488 | $375,000 | $4,000 | City/ County | City - $166,704/ County - $208,296 | N/A | Structural | 2016 | North Indian River Lagoon | 28.57083 | -80.80111 | 2018 | BMPTrains | yes | 106.3647 | 591.3128
44019 | City of Titusville | North IRL | A | IR1-5 | 0.35 | 0.47 | 0.098854 | 9.8818 | 1.4059 | 0.97685 | 0.13898 | 1400 | Commercial and Services | TV-20 | La Paloma Basin | 554.8352 | City of Titusville | Brevard County | La Paloma Basin TMDL Improvements | 2nd generation baffle box with media. (BC-085) | Baffle Boxes- Second Generation with Media | Completed | 2019 |  |  | A | 488 | $375,000 | $4,000 | City/ County | City - $166,704/ County - $208,296 | N/A | Structural | 2016 | North Indian River Lagoon | 28.57083 | -80.80111 | 2018 | BMPTrains | yes | 116.1331 | 400.049
44020 | City of Titusville | North IRL | A | IR1-5 | 0.35 | 0.47 | 0.13032 | 9.8818 | 1.4059 | 1.2878 | 0.18321 | 1200 | Residential, Medium Density-Two-five dwellingunits per acre | TV-20 | La Paloma Basin | 554.8352 | City of Titusville | Brevard County | La Paloma Basin TMDL Improvements | 2nd generation baffle box with media. (BC-085) | Baffle Boxes- Second Generation with Media | Completed | 2019 |  |  | A | 488 | $375,000 | $4,000 | City/ County | City - $166,704/ County - $208,296 | N/A | Structural | 2016 | North Indian River Lagoon | 28.57083 | -80.80111 | 2018 | BMPTrains | yes | 121.2295 | 527.3816
44021 | City of Titusville | North IRL | A | IR1-5 | 0.35 | 0.47 | 0.094929 | 9.8818 | 1.4059 | 0.93806 | 0.13346 | 1720 | Religious | TV-20 | La Paloma Basin | 554.8352 | City of Titusville | Brevard County | La Paloma Basin TMDL Improvements | 2nd generation baffle box with media. (BC-085) | Baffle Boxes- Second Generation with Media | Completed | 2019 |  |  | A | 488 | $375,000 | $4,000 | City/ County | City - $166,704/ County - $208,296 | N/A | Structural | 2016 | North Indian River Lagoon | 28.57083 | -80.80111 | 2018 | BMPTrains | yes | 115.3788 | 384.1627
44022 | City of Titusville | North IRL | A | IR1-5 | 0.35 | 0.47 | 0.073475 | 9.8818 | 1.4059 | 0.72606 | 0.1033 | 1210 | Fixed Single Family Units | TV-20 | La Paloma Basin | 554.8352 | City of Titusville | Brevard County | La Paloma Basin TMDL Improvements | 2nd generation baffle box with media. (BC-085) | Baffle Boxes- Second Generation with Media | Completed | 2019 |  |  | A | 488 | $375,000 | $4,000 | City/ County | City - $166,704/ County - $208,296 | N/A | Structural | 2016 | North Indian River Lagoon | 28.57083 | -80.80111 | 2018 | BMPTrains | yes | 73.0136 | 297.3412
44023 | City of Titusville | North IRL | A | IR1-5 | 0.35 | 0.47 | 0.13418 | 9.8818 | 1.4059 | 1.3259 | 0.18864 | 1210 | Fixed Single Family Units | TV-20 | La Paloma Basin | 554.8352 | City of Titusville | Brevard County | La Paloma Basin TMDL Improvements | 2nd generation baffle box with media. (BC-085) | Baffle Boxes- Second Generation with Media | Completed | 2019 |  |  | A | 488 | $375,000 | $4,000 | City/ County | City - $166,704/ County - $208,296 | N/A | Structural | 2016 | North Indian River Lagoon | 28.57083 | -80.80111 | 2018 | BMPTrains | yes | 93.2362 | 542.9984
44024 | City of Titusville | North IRL | A | IR1-5 | 0.35 | 0.47 | 0.086009 | 9.8818 | 1.4059 | 0.84992 | 0.12092 | 1210 | Fixed Single Family Units | TV-20 | La Paloma Basin | 554.8352 | City of Titusville | Brevard County | La Paloma Basin TMDL Improvements | 2nd generation baffle box with media. (BC-085) | Baffle Boxes- Second Generation with Media | Completed | 2019 |  |  | A | 488 | $375,000 | $4,000 | City/ County | City - $166,704/ County - $208,296 | N/A | Structural | 2016 | North Indian River Lagoon | 28.57083 | -80.80111 | 2018 | BMPTrains | yes | 76.5041 | 348.0671
44025 | City of Titusville | North IRL | A | IR1-5 | 0.35 | 0.47 | 0.40432 | 5.0563 | 0.70668 | 2.0444 | 0.28572 | 1820 | Golf Course | TV-20 | La Paloma Basin | 554.8352 | City of Titusville | Brevard County | La Paloma Basin TMDL Improvements | 2nd generation baffle box with media. (BC-085) | Baffle Boxes- Second Generation with Media | Completed | 2019 |  |  | A | 488 | $375,000 | $4,000 | City/ County | City - $166,704/ County - $208,296 | N/A | Structural | 2016 | North Indian River Lagoon | 28.57083 | -80.80111 | 2018 | BMPTrains | yes | 180.3664 | 1636.2088
44026 | Natural Lands | North IRL | A | IR1-5 | 0.35 | 0.47 | 0.21345 | 5.0563 | 0.70668 | 1.0793 | 0.15084 | 5430 | Enclosed saltwater ponds within a salt marsh | TV-20 | La Paloma Basin | 554.8352 | City of Titusville | Brevard County | La Paloma Basin TMDL Improvements | 2nd generation baffle box with media. (BC-085) | Baffle Boxes- Second Generation with Media | Completed | 2019 |  |  | A | 488 | $375,000 | $4,000 | City/ County | City - $166,704/ County - $208,296 | N/A | Structural | 2016 | North Indian River Lagoon | 28.57083 | -80.80111 | 2018 | BMPTrains | yes | 130.9004 | 863.7912
44027 | City of Titusville | North IRL | A | IR1-5 | 0.35 | 0.47 | 0.004616 | 8.1898 | 1.104 | 0.037804 | 0.005096 | 1200 | Residential, Medium Density-Two-five dwellingunits per acre | TV-20 | La Paloma Basin | 554.8352 | City of Titusville | Brevard County | La Paloma Basin TMDL Improvements | 2nd generation baffle box with media. (BC-085) | Baffle Boxes- Second Generation with Media | Completed | 2019 |  |  | A | 488 | $375,000 | $4,000 | City/ County | City - $166,704/ County - $208,296 | N/A | Structural | 2016 | North Indian River Lagoon | 28.57083 | -80.80111 | 2018 | BMPTrains | yes | 26.5092 | 18.6801
44028 | City of Titusville | North IRL | A | IR1-5 | 0.35 | 0.47 | 0.18873 | 8.1898 | 1.104 | 1.5457 | 0.20836 | 1710 | Educational Facilities | TV-20 | La Paloma Basin | 554.8352 | City of Titusville | Brevard County | La Paloma Basin TMDL Improvements | 2nd generation baffle box with media. (BC-085) | Baffle Boxes- Second Generation with Media | Completed | 2019 |  |  | A | 488 | $375,000 | $4,000 | City/ County | City - $166,704/ County - $208,296 | N/A | Structural | 2016 | North Indian River Lagoon | 28.57083 | -80.80111 | 2018 | BMPTrains | yes | 130.5722 | 763.7635
44029 | City of Titusville | North IRL | A | IR1-5 | 0.35 | 0.47 | 0.41415 | 8.1898 | 1.104 | 3.3918 | 0.45722 | 1720 | Religious | TV-20 | La Paloma Basin | 554.8352 | City of Titusville | Brevard County | La Paloma Basin TMDL Improvements | 2nd generation baffle box with media. (BC-085) | Baffle Boxes- Second Generation with Media | Completed | 2019 |  |  | A | 488 | $375,000 | $4,000 | City/ County | City - $166,704/ County - $208,296 | N/A | Structural | 2016 | North Indian River Lagoon | 28.57083 | -80.80111 | 2018 | BMPTrains | yes | 167.0506 | 1675.996
44030 | City of Titusville | North IRL | A | IR1-5 | 0.35 | 0.47 | 0.001504 | 8.1898 | 1.104 | 0.012318 | 0.0016605 | 1210 | Fixed Single Family Units | TV-20 | La Paloma Basin | 554.8352 | City of Titusville | Brevard County | La Paloma Basin TMDL Improvements | 2nd generation baffle box with media. (BC-085) | Baffle Boxes- Second Generation with Media | Completed | 2019 |  |  | A | 488 | $375,000 | $4,000 | City/ County | City - $166,704/ County - $208,296 | N/A | Structural | 2016 | North Indian River Lagoon | 28.57083 | -80.80111 | 2018 | BMPTrains | yes | 17.3979 | 6.0866
44031 | City of Titusville | North IRL | A | IR1-5 | 0.35 | 0.47 | 0.0087658 | 8.1898 | 1.104 | 0.071789 | 0.0096774 | 1210 | Fixed Single Family Units | TV-20 | La Paloma Basin | 554.8352 | City of Titusville | Brevard County | La Paloma Basin TMDL Improvements | 2nd generation baffle box with media. (BC-085) | Baffle Boxes- Second Generation with Media | Completed | 2019 |  |  | A | 488 | $375,000 | $4,000 | City/ County | City - $166,704/ County - $208,296 | N/A | Structural | 2016 | North Indian River Lagoon | 28.57083 | -80.80111 | 2018 | BMPTrains | yes | 63.1779 | 35.4738
44032 | City of Titusville | North IRL | A | IR1-5 | 0.35 | 0.47 | 0.15351 | 11.6961 | 1.5899 | 1.7955 | 0.24406 | 1400 | Commercial and Services | TV-20 | La Paloma Basin | 554.8352 | City of Titusville | Brevard County | La Paloma Basin TMDL Improvements | 2nd generation baffle box with media. (BC-085) | Baffle Boxes- Second Generation with Media | Completed | 2019 |  |  | A | 488 | $375,000 | $4,000 | City/ County | City - $166,704/ County - $208,296 | N/A | Structural | 2016 | North Indian River Lagoon | 28.57083 | -80.80111 | 2018 | BMPTrains | yes | 129.472 | 621.2331
44033 | City of Titusville | North IRL | A | IR1-5 | 0.35 | 0.47 | 0.031923 | 11.6961 | 1.5899 | 0.37337 | 0.050752 | 1200 | Residential, Medium Density-Two-five dwellingunits per acre | TV-20 | La Paloma Basin | 554.8352 | City of Titusville | Brevard County | La Paloma Basin TMDL Improvements | 2nd generation baffle box with media. (BC-085) | Baffle Boxes- Second Generation with Media | Completed | 2019 |  |  | A | 488 | $375,000 | $4,000 | City/ County | City - $166,704/ County - $208,296 | N/A | Structural | 2016 | North Indian River Lagoon | 28.57083 | -80.80111 | 2018 | BMPTrains | yes | 45.7561 | 129.1861
44034 | City of Titusville | North IRL | A | IR1-5 | 0.35 | 0.47 | 0.28771 | 11.6961 | 1.5899 | 3.3651 | 0.45742 | 1410 | Retail Sales and Services | TV-20 | La Paloma Basin | 554.8352 | City of Titusville | Brevard County | La Paloma Basin TMDL Improvements | 2nd generation baffle box with media. (BC-085) | Baffle Boxes- Second Generation with Media | Completed | 2019 |  |  | A | 488 | $375,000 | $4,000 | City/ County | City - $166,704/ County - $208,296 | N/A | Structural | 2016 | North Indian River Lagoon | 28.57083 | -80.80111 | 2018 | BMPTrains | yes | 136.5241 | 1164.3366
44035 | City of Titusville | North IRL | A | IR1-5 | 0.35 | 0.47 | 0.00062381 | 11.6961 | 1.5899 | 0.0072962 | 0.00099177 | 1210 | Fixed Single Family Units | TV-20 | La Paloma Basin | 554.8352 | City of Titusville | Brevard County | La Paloma Basin TMDL Improvements | 2nd generation baffle box with media. (BC-085) | Baffle Boxes- Second Generation with Media | Completed | 2019 |  |  | A | 488 | $375,000 | $4,000 | City/ County | City - $166,704/ County - $208,296 | N/A | Structural | 2016 | North Indian River Lagoon | 28.57083 | -80.80111 | 2018 | BMPTrains | yes | 24.8387 | 2.5245
44036 | City of Titusville | North IRL | A | IR1-5 | 0.35 | 0.47 | 0.14399 | 11.6961 | 1.5899 | 1.6842 | 0.22893 | 1210 | Fixed Single Family Units | TV-20 | La Paloma Basin | 554.8352 | City of Titusville | Brevard County | La Paloma Basin TMDL Improvements | 2nd generation baffle box with media. (BC-085) | Baffle Boxes- Second Generation with Media | Completed | 2019 |  |  | A | 488 | $375,000 | $4,000 | City/ County | City - $166,704/ County - $208,296 | N/A | Structural | 2016 | North Indian River Lagoon | 28.57083 | -80.80111 | 2018 | BMPTrains | yes | 103.32 | 582.7197
44037 | City of Titusville | North IRL | A | IR1-5 | 0.35 | 0.47 | 0.18024 | 8.6412 | 1.3681 | 1.5575 | 0.24659 | 1820 | Golf Course | TV-20 | La Paloma Basin | 554.8352 | City of Titusville | Brevard County | La Paloma Basin TMDL Improvements | 2nd generation baffle box with media. (BC-085) | Baffle Boxes- Second Generation with Media | Completed | 2019 |  |  | A | 488 | $375,000 | $4,000 | City/ County | City - $166,704/ County - $208,296 | N/A | Structural | 2016 | North Indian River Lagoon | 28.57083 | -80.80111 | 2018 | BMPTrains | yes | 151.5493 | 729.4237
44038 | Natural Lands | North IRL | A | IR1-5 | 0.35 | 0.47 | 0.024177 | 8.6412 | 1.3681 | 0.20892 | 0.033076 | 4340 | Hardwood Conifer Mixed | TV-20 | La Paloma Basin | 554.8352 | City of Titusville | Brevard County | La Paloma Basin TMDL Improvements | 2nd generation baffle box with media. (BC-085) | Baffle Boxes- Second Generation with Media | Completed | 2019 |  |  | A | 488 | $375,000 | $4,000 | City/ County | City - $166,704/ County - $208,296 | N/A | Structural | 2016 | North Indian River Lagoon | 28.57083 | -80.80111 | 2018 | BMPTrains | yes | 45.8134 | 97.8406
44039 | City of Titusville | North IRL | A | IR1-5 | 0.35 | 0.47 | 0.033202 | 9.948 | 1.5408 | 0.3303 | 0.051158 | 1200 | Residential, Medium Density-Two-five dwellingunits per acre | TV-20 | La Paloma Basin | 554.8352 | City of Titusville | Brevard County | La Paloma Basin TMDL Improvements | 2nd generation baffle box with media. (BC-085) | Baffle Boxes- Second Generation with Media | Completed | 2019 |  |  | A | 488 | $375,000 | $4,000 | City/ County | City - $166,704/ County - $208,296 | N/A | Structural | 2016 | North Indian River Lagoon | 28.57083 | -80.80111 | 2018 | BMPTrains | yes | 93.0607 | 134.3644
44040 | City of Titusville | North IRL | A | IR1-5 | 0.35 | 0.47 | 0.069808 | 9.948 | 1.5408 | 0.69445 | 0.10756 | 1210 | Fixed Single Family Units | TV-20 | La Paloma Basin | 554.8352 | City of Titusville | Brevard County | La Paloma Basin TMDL Improvements | 2nd generation baffle box with media. (BC-085) | Baffle Boxes- Second Generation with Media | Completed | 2019 |  |  | A | 488 | $375,000 | $4,000 | City/ County | City - $166,704/ County - $208,296 | N/A | Structural | 2016 | North Indian River Lagoon | 28.57083 | -80.80111 | 2018 | BMPTrains | yes | 79.6939 | 282.5016
44041 | City of Titusville | North IRL | A | IR1-5 | 0.35 | 0.47 | 0.044282 | 9.948 | 1.5408 | 0.44052 | 0.06823 | 1210 | Fixed Single Family Units | TV-20 | La Paloma Basin | 554.8352 | City of Titusville | Brevard County | La Paloma Basin TMDL Improvements | 2nd generation baffle box with media. (BC-085) | Baffle Boxes- Second Generation with Media | Completed | 2019 |  |  | A | 488 | $375,000 | $4,000 | City/ County | City - $166,704/ County - $208,296 | N/A | Structural | 2016 | North Indian River Lagoon | 28.57083 | -80.80111 | 2018 | BMPTrains | yes | 57.248 | 179.2041
44042 | City of Titusville | North IRL | A | IR1-5 | 0.35 | 0.47 | 0.065244 | 9.948 | 1.5408 | 0.64905 | 0.10053 | 1210 | Fixed Single Family Units | TV-20 | La Paloma Basin | 554.8352 | City of Titusville | Brevard County | La Paloma Basin TMDL Improvements | 2nd generation baffle box with media. (BC-085) | Baffle Boxes- Second Generation with Media | Completed | 2019 |  |  | A | 488 | $375,000 | $4,000 | City/ County | City - $166,704/ County - $208,296 | N/A | Structural | 2016 | North Indian River Lagoon | 28.57083 | -80.80111 | 2018 | BMPTrains | yes | 65.9867 | 264.0338
44043 | City of Titusville | North IRL | A | IR1-5 | 0.35 | 0.47 | 0.031823 | 9.948 | 1.5408 | 0.31657 | 0.049032 | 1330 | Residential, High density; Multiple Dwelling Units, Low Rise <Two stories or less> | TV-20 | La Paloma Basin | 554.8352 | City of Titusville | Brevard County | La Paloma Basin TMDL Improvements | 2nd generation baffle box with media. (BC-085) | Baffle Boxes- Second Generation with Media | Completed | 2019 |  |  | A | 488 | $375,000 | $4,000 | City/ County | City - $166,704/ County - $208,296 | N/A | Structural | 2016 | North Indian River Lagoon | 28.57083 | -80.80111 | 2018 | BMPTrains | yes | 61.362 | 128.7819
44044 | City of Titusville | North IRL | A | IR1-5 | 0.35 | 0.47 | 0.034715 | 9.948 | 1.5408 | 0.34535 | 0.053489 | 1330 | Residential, High density; Multiple Dwelling Units, Low Rise <Two stories or less> | TV-20 | La Paloma Basin | 554.8352 | City of Titusville | Brevard County | La Paloma Basin TMDL Improvements | 2nd generation baffle box with media. (BC-085) | Baffle Boxes- Second Generation with Media | Completed | 2019 |  |  | A | 488 | $375,000 | $4,000 | City/ County | City - $166,704/ County - $208,296 | N/A | Structural | 2016 | North Indian River Lagoon | 28.57083 | -80.80111 | 2018 | BMPTrains | yes | 62.3015 | 140.4874
44045 | City of Titusville | North IRL | A | IR1-5 | 0.35 | 0.47 | 0.028994 | 9.948 | 1.5408 | 0.28843 | 0.044674 | 1330 | Residential, High density; Multiple Dwelling Units, Low Rise <Two stories or less> | TV-20 | La Paloma Basin | 554.8352 | City of Titusville | Brevard County | La Paloma Basin TMDL Improvements | 2nd generation baffle box with media. (BC-085) | Baffle Boxes- Second Generation with Media | Completed | 2019 |  |  | A | 488 | $375,000 | $4,000 | City/ County | City - $166,704/ County - $208,296 | N/A | Structural | 2016 | North Indian River Lagoon | 28.57083 | -80.80111 | 2018 | BMPTrains | yes | 60.6358 | 117.3339
44046 | City of Titusville | North IRL | A | IR1-5 | 0.35 | 0.47 | 0.11829 | 9.948 | 1.5408 | 1.1768 | 0.18226 | 1210 | Fixed Single Family Units | TV-20 | La Paloma Basin | 554.8352 | City of Titusville | Brevard County | La Paloma Basin TMDL Improvements | 2nd generation baffle box with media. (BC-085) | Baffle Boxes- Second Generation with Media | Completed | 2019 |  |  | A | 488 | $375,000 | $4,000 | City/ County | City - $166,704/ County - $208,296 | N/A | Structural | 2016 | North Indian River Lagoon | 28.57083 | -80.80111 | 2018 | BMPTrains | yes | 104.9535 | 478.7084
44047 | City of Titusville | North IRL | A | IR1-5 | 0.35 | 0.47 | 0.1914 | 9.948 | 1.5408 | 1.9041 | 0.29491 | 1210 | Fixed Single Family Units | TV-20 | La Paloma Basin | 554.8352 | City of Titusville | Brevard County | La Paloma Basin TMDL Improvements | 2nd generation baffle box with media. (BC-085) | Baffle Boxes- Second Generation with Media | Completed | 2019 |  |  | A | 488 | $375,000 | $4,000 | City/ County | City - $166,704/ County - $208,296 | N/A | Structural | 2016 | North Indian River Lagoon | 28.57083 | -80.80111 | 2018 | BMPTrains | yes | 119.6597 | 774.5846
44048 | City of Titusville | North IRL | A | IR1-5 | 0.35 | 0.47 | 0.13494 | 9.6319 | 1.4099 | 1.2997 | 0.19025 | 1200 | Residential, Medium Density-Two-five dwellingunits per acre | TV-20 | La Paloma Basin | 554.8352 | City of Titusville | Brevard County | La Paloma Basin TMDL Improvements | 2nd generation baffle box with media. (BC-085) | Baffle Boxes- Second Generation with Media | Completed | 2019 |  |  | A | 488 | $375,000 | $4,000 | City/ County | City - $166,704/ County - $208,296 | N/A | Structural | 2016 | North Indian River Lagoon | 28.57083 | -80.80111 | 2018 | BMPTrains | yes | 195.0965 | 546.0908
44049 | City of Titusville | North IRL | A | IR1-5 | 0.35 | 0.47 | 0.029739 | 9.6319 | 1.4099 | 0.28645 | 0.041929 | 1700 | Institutional (Educational,religious,health and military facilities) | TV-20 | La Paloma Basin | 554.8352 | City of Titusville | Brevard County | La Paloma Basin TMDL Improvements | 2nd generation baffle box with media. (BC-085) | Baffle Boxes- Second Generation with Media | Completed | 2019 |  |  | A | 488 | $375,000 | $4,000 | City/ County | City - $166,704/ County - $208,296 | N/A | Structural | 2016 | North Indian River Lagoon | 28.57083 | -80.80111 | 2018 | BMPTrains | yes | 104.8499 | 120.3511
44050 | City of Titusville | North IRL | A | IR1-5 | 0.35 | 0.47 | 0.038629 | 9.6319 | 1.4099 | 0.37207 | 0.054462 | 1210 | Fixed Single Family Units | TV-20 | La Paloma Basin | 554.8352 | City of Titusville | Brevard County | La Paloma Basin TMDL Improvements | 2nd generation baffle box with media. (BC-085) | Baffle Boxes- Second Generation with Media | Completed | 2019 |  |  | A | 488 | $375,000 | $4,000 | City/ County | City - $166,704/ County - $208,296 | N/A | Structural | 2016 | North Indian River Lagoon | 28.57083 | -80.80111 | 2018 | BMPTrains | yes | 65.8759 | 156.3261
44051 | City of Titusville | North IRL | A | IR1-5 | 0.35 | 0.47 | 0.2452 | 9.6319 | 1.4099 | 2.3618 | 0.34571 | 1210 | Fixed Single Family Units | TV-20 | La Paloma Basin | 554.8352 | City of Titusville | Brevard County | La Paloma Basin TMDL Improvements | 2nd generation baffle box with media. (BC-085) | Baffle Boxes- Second Generation with Media | Completed | 2019 |  |  | A | 488 | $375,000 | $4,000 | City/ County | City - $166,704/ County - $208,296 | N/A | Structural | 2016 | North Indian River Lagoon | 28.57083 | -80.80111 | 2018 | BMPTrains | yes | 127.3751 | 992.3093
44052 | City of Titusville | North IRL | A | IR1-5 | 0.35 | 0.47 | 0.022173 | 9.6319 | 1.4099 | 0.21356 | 0.031261 | 1210 | Fixed Single Family Units | TV-20 | La Paloma Basin | 554.8352 | City of Titusville | Brevard County | La Paloma Basin TMDL Improvements | 2nd generation baffle box with media. (BC-085) | Baffle Boxes- Second Generation with Media | Completed | 2019 |  |  | A | 488 | $375,000 | $4,000 | City/ County | City - $166,704/ County - $208,296 | N/A | Structural | 2016 | North Indian River Lagoon | 28.57083 | -80.80111 | 2018 | BMPTrains | yes | 44.2255 | 89.7297
44053 | City of Titusville | North IRL | A | IR1-5 | 0.35 | 0.47 | 0.14708 | 9.6319 | 1.4099 | 1.4166 | 0.20736 | 1210 | Fixed Single Family Units | TV-20 | La Paloma Basin | 554.8352 | City of Titusville | Brevard County | La Paloma Basin TMDL Improvements | 2nd generation baffle box with media. (BC-085) | Baffle Boxes- Second Generation with Media | Completed | 2019 |  |  | A | 488 | $375,000 | $4,000 | City/ County | City - $166,704/ County - $208,296 | N/A | Structural | 2016 | North Indian River Lagoon | 28.57083 | -80.80111 | 2018 | BMPTrains | yes | 105.6229 | 595.1931
44054 | City of Titusville | North IRL | A | IR1-5 | 0.35 | 0.47 | 0.024229 | 9.713 | 1.4271 | 0.23534 | 0.034579 | 1200 | Residential, Medium Density-Two-five dwellingunits per acre | TV-20 | La Paloma Basin | 554.8352 | City of Titusville | Brevard County | La Paloma Basin TMDL Improvements | 2nd generation baffle box with media. (BC-085) | Baffle Boxes- Second Generation with Media | Completed | 2019 |  |  | A | 488 | $375,000 | $4,000 | City/ County | City - $166,704/ County - $208,296 | N/A | Structural | 2016 | North Indian River Lagoon | 28.57083 | -80.80111 | 2018 | BMPTrains | yes | 48.5089 | 98.0532
44055 | City of Titusville | North IRL | A | IR1-5 | 0.35 | 0.47 | 0.042291 | 9.713 | 1.4271 | 0.41077 | 0.060355 | 1210 | Fixed Single Family Units | TV-20 | La Paloma Basin | 554.8352 | City of Titusville | Brevard County | La Paloma Basin TMDL Improvements | 2nd generation baffle box with media. (BC-085) | Baffle Boxes- Second Generation with Media | Completed | 2019 |  |  | A | 488 | $375,000 | $4,000 | City/ County | City - $166,704/ County - $208,296 | N/A | Structural | 2016 | North Indian River Lagoon | 28.57083 | -80.80111 | 2018 | BMPTrains | yes | 81.7964 | 171.1451
44056 | City of Titusville | North IRL | A | IR1-5 | 0.35 | 0.47 | 0.017436 | 9.713 | 1.4271 | 0.16936 | 0.024884 | 1210 | Fixed Single Family Units | TV-20 | La Paloma Basin | 554.8352 | City of Titusville | Brevard County | La Paloma Basin TMDL Improvements | 2nd generation baffle box with media. (BC-085) | Baffle Boxes- Second Generation with Media | Completed | 2019 |  |  | A | 488 | $375,000 | $4,000 | City/ County | City - $166,704/ County - $208,296 | N/A | Structural | 2016 | North Indian River Lagoon | 28.57083 | -80.80111 | 2018 | BMPTrains | yes | 33.7719 | 70.562
44057 | City of Titusville | North IRL | A | IR1-5 | 0.35 | 0.47 | 0.039214 | 9.713 | 1.4271 | 0.38089 | 0.055965 | 1210 | Fixed Single Family Units | TV-20 | La Paloma Basin | 554.8352 | City of Titusville | Brevard County | La Paloma Basin TMDL Improvements | 2nd generation baffle box with media. (BC-085) | Baffle Boxes- Second Generation with Media | Completed | 2019 |  |  | A | 488 | $375,000 | $4,000 | City/ County | City - $166,704/ County - $208,296 | N/A | Structural | 2016 | North Indian River Lagoon | 28.57083 | -80.80111 | 2018 | BMPTrains | yes | 56.8218 | 158.6952
44058 | City of Titusville | North IRL | A | IR1-5 | 0.35 | 0.47 | 0.038155 | 9.713 | 1.4271 | 0.3706 | 0.054453 | 1210 | Fixed Single Family Units | TV-20 | La Paloma Basin | 554.8352 | City of Titusville | Brevard County | La Paloma Basin TMDL Improvements | 2nd generation baffle box with media. (BC-085) | Baffle Boxes- Second Generation with Media | Completed | 2019 |  |  | A | 488 | $375,000 | $4,000 | City/ County | City - $166,704/ County - $208,296 | N/A | Structural | 2016 | North Indian River Lagoon | 28.57083 | -80.80111 | 2018 | BMPTrains | yes | 55.296 | 154.4082
44059 | City of Titusville | North IRL | A | IR1-5 | 0.35 | 0.47 | 0.087999 | 9.713 | 1.4271 | 0.85474 | 0.12559 | 1210 | Fixed Single Family Units | TV-20 | La Paloma Basin | 554.8352 | City of Titusville | Brevard County | La Paloma Basin TMDL Improvements | 2nd generation baffle box with media. (BC-085) | Baffle Boxes- Second Generation with Media | Completed | 2019 |  |  | A | 488 | $375,000 | $4,000 | City/ County | City - $166,704/ County - $208,296 | N/A | Structural | 2016 | North Indian River Lagoon | 28.57083 | -80.80111 | 2018 | BMPTrains | yes | 94.004 | 356.1208
44060 | City of Titusville | North IRL | A | IR1-5 | 0.35 | 0.47 | 0.27349 | 9.713 | 1.4271 | 2.6564 | 0.39031 | 1210 | Fixed Single Family Units | TV-20 | La Paloma Basin | 554.8352 | City of Titusville | Brevard County | La Paloma Basin TMDL Improvements | 2nd generation baffle box with media. (BC-085) | Baffle Boxes- Second Generation with Media | Completed | 2019 |  |  | A | 488 | $375,000 | $4,000 | City/ County | City - $166,704/ County - $208,296 | N/A | Structural | 2016 | North Indian River Lagoon | 28.57083 | -80.80111 | 2018 | BMPTrains | yes | 130.7859 | 1106.7799
44061 | City of Titusville | North IRL | A | IR1-5 | 0.35 | 0.47 | 0.094796 | 9.713 | 1.4271 | 0.92076 | 0.13529 | 1210 | Fixed Single Family Units | TV-20 | La Paloma Basin | 554.8352 | City of Titusville | Brevard County | La Paloma Basin TMDL Improvements | 2nd generation baffle box with media. (BC-085) | Baffle Boxes- Second Generation with Media | Completed | 2019 |  |  | A | 488 | $375,000 | $4,000 | City/ County | City - $166,704/ County - $208,296 | N/A | Structural | 2016 | North Indian River Lagoon | 28.57083 | -80.80111 | 2018 | BMPTrains | yes | 86.4589 | 383.6273
44062 | City of Titusville | North IRL | A | IR1-5 | 0.35 | 0.47 | 0.00015032 | 9.713 | 1.4271 | 0.00146 | 0.00021452 | 1210 | Fixed Single Family Units | TV-20 | La Paloma Basin | 554.8352 | City of Titusville | Brevard County | La Paloma Basin TMDL Improvements | 2nd generation baffle box with media. (BC-085) | Baffle Boxes- Second Generation with Media | Completed | 2019 |  |  | A | 488 | $375,000 | $4,000 | City/ County | City - $166,704/ County - $208,296 | N/A | Structural | 2016 | North Indian River Lagoon | 28.57083 | -80.80111 | 2018 | BMPTrains | yes | 3.9459 | 0.60831
44063 | City of Titusville | North IRL | A | IR1-5 | 0.35 | 0.47 | 0.1288 | 10.5624 | 1.5239 | 1.3605 | 0.19628 | 1400 | Commercial and Services | TV-20 | La Paloma Basin | 554.8352 | City of Titusville | Brevard County | La Paloma Basin TMDL Improvements | 2nd generation baffle box with media. (BC-085) | Baffle Boxes- Second Generation with Media | Completed | 2019 |  |  | A | 488 | $375,000 | $4,000 | City/ County | City - $166,704/ County - $208,296 | N/A | Structural | 2016 | North Indian River Lagoon | 28.57083 | -80.80111 | 2018 | BMPTrains | yes | 121.8135 | 521.2542
44064 | City of Titusville | North IRL | A | IR1-5 | 0.35 | 0.47 | 0.19116 | 10.5624 | 1.5239 | 2.0192 | 0.29131 | 1200 | Residential, Medium Density-Two-five dwellingunits per acre | TV-20 | La Paloma Basin | 554.8352 | City of Titusville | Brevard County | La Paloma Basin TMDL Improvements | 2nd generation baffle box with media. (BC-085) | Baffle Boxes- Second Generation with Media | Completed | 2019 |  |  | A | 488 | $375,000 | $4,000 | City/ County | City - $166,704/ County - $208,296 | N/A | Structural | 2016 | North Indian River Lagoon | 28.57083 | -80.80111 | 2018 | BMPTrains | yes | 132.654 | 773.6169
44065 | City of Titusville | North IRL | A | IR1-5 | 0.35 | 0.47 | 0.13401 | 10.5624 | 1.5239 | 1.4155 | 0.20421 | 1210 | Fixed Single Family Units | TV-20 | La Paloma Basin | 554.8352 | City of Titusville | Brevard County | La Paloma Basin TMDL Improvements | 2nd generation baffle box with media. (BC-085) | Baffle Boxes- Second Generation with Media | Completed | 2019 |  |  | A | 488 | $375,000 | $4,000 | City/ County | City - $166,704/ County - $208,296 | N/A | Structural | 2016 | North Indian River Lagoon | 28.57083 | -80.80111 | 2018 | BMPTrains | yes | 94.2207 | 542.3149
44066 | City of Titusville | North IRL | A | IR1-5 | 0.35 | 0.47 | 0.16378 | 10.5624 | 1.5239 | 1.73 | 0.24959 | 1210 | Fixed Single Family Units | TV-20 | La Paloma Basin | 554.8352 | City of Titusville | Brevard County | La Paloma Basin TMDL Improvements | 2nd generation baffle box with media. (BC-085) | Baffle Boxes- Second Generation with Media | Completed | 2019 |  |  | A | 488 | $375,000 | $4,000 | City/ County | City - $166,704/ County - $208,296 | N/A | Structural | 2016 | North Indian River Lagoon | 28.57083 | -80.80111 | 2018 | BMPTrains | yes | 104.3705 | 662.814
44067 | City of Titusville | North IRL | A | IR1-5 | 0.35 | 0.47 | 0.11319 | 9.9349 | 1.325 | 1.1246 | 0.14998 | 1400 | Commercial and Services | TV-20 | La Paloma Basin | 554.8352 | City of Titusville | Brevard County | La Paloma Basin TMDL Improvements | 2nd generation baffle box with media. (BC-085) | Baffle Boxes- Second Generation with Media | Completed | 2019 |  |  | A | 488 | $375,000 | $4,000 | City/ County | City - $166,704/ County - $208,296 | N/A | Structural | 2016 | North Indian River Lagoon | 28.57083 | -80.80111 | 2018 | BMPTrains | yes | 120.1166 | 458.0834
44068 | City of Titusville | North IRL | A | IR1-5 | 0.35 | 0.47 | 0.10711 | 9.9349 | 1.325 | 1.0641 | 0.14191 | 8120 | Railroads | TV-20 | La Paloma Basin | 554.8352 | City of Titusville | Brevard County | La Paloma Basin TMDL Improvements | 2nd generation baffle box with media. (BC-085) | Baffle Boxes- Second Generation with Media | Completed | 2019 |  |  | A | 488 | $375,000 | $4,000 | City/ County | City - $166,704/ County - $208,296 | N/A | Structural | 2016 | North Indian River Lagoon | 28.57083 | -80.80111 | 2018 | BMPTrains | yes | 118.2032 | 433.4505
44069 | City of Titusville | North IRL | A | IR1-5 | 0.35 | 0.47 | 0.017874 | 9.9349 | 1.325 | 0.17758 | 0.023682 | 1410 | Retail Sales and Services | TV-20 | La Paloma Basin | 554.8352 | City of Titusville | Brevard County | La Paloma Basin TMDL Improvements | 2nd generation baffle box with media. (BC-085) | Baffle Boxes- Second Generation with Media | Completed | 2019 |  |  | A | 488 | $375,000 | $4,000 | City/ County | City - $166,704/ County - $208,296 | N/A | Structural | 2016 | North Indian River Lagoon | 28.57083 | -80.80111 | 2018 | BMPTrains | yes | 60.5722 | 72.3338
44070 | City of Titusville | North IRL | A | IR1-5 | 0.35 | 0.47 | 0.1803 | 9.9349 | 1.325 | 1.7913 | 0.2389 | 1420 | Wholesale Sales and Services <Excluding warehouses associated with industrial use> | TV-20 | La Paloma Basin | 554.8352 | City of Titusville | Brevard County | La Paloma Basin TMDL Improvements | 2nd generation baffle box with media. (BC-085) | Baffle Boxes- Second Generation with Media | Completed | 2019 |  |  | A | 488 | $375,000 | $4,000 | City/ County | City - $166,704/ County - $208,296 | N/A | Structural | 2016 | North Indian River Lagoon | 28.57083 | -80.80111 | 2018 | BMPTrains | yes | 109.1394 | 729.6646
44071 | City of Titusville | North IRL | A | IR1-5 | 0.35 | 0.47 | 0.1992 | 9.9349 | 1.325 | 1.979 | 0.26393 | 1420 | Wholesale Sales and Services <Excluding warehouses associated with industrial use> | TV-20 | La Paloma Basin | 554.8352 | City of Titusville | Brevard County | La Paloma Basin TMDL Improvements | 2nd generation baffle box with media. (BC-085) | Baffle Boxes- Second Generation with Media | Completed | 2019 |  |  | A | 488 | $375,000 | $4,000 | City/ County | City - $166,704/ County - $208,296 | N/A | Structural | 2016 | North Indian River Lagoon | 28.57083 | -80.80111 | 2018 | BMPTrains | yes | 115.8912 | 806.1334
44072 | City of Titusville | North IRL | A | IR1-5 | 0.35 | 0.47 | 8.2584e-05 | 9.9349 | 1.325 | 0.00082046 | 0.00010942 | 1410 | Retail Sales and Services | TV-20 | La Paloma Basin | 554.8352 | City of Titusville | Brevard County | La Paloma Basin TMDL Improvements | 2nd generation baffle box with media. (BC-085) | Baffle Boxes- Second Generation with Media | Completed | 2019 |  |  | A | 488 | $375,000 | $4,000 | City/ County | City - $166,704/ County - $208,296 | N/A | Structural | 2016 | North Indian River Lagoon | 28.57083 | -80.80111 | 2018 | BMPTrains | yes | 3.5454 | 0.3342
44073 | Natural Lands | North IRL | A | IR1-5 | 0.35 | 0.47 | 0.00075318 | 5.6521 | 0.75377 | 0.004257 | 0.00056773 | 4340 | Hardwood Conifer Mixed | TV-20 | La Paloma Basin | 554.8352 | City of Titusville | Brevard County | La Paloma Basin TMDL Improvements | 2nd generation baffle box with media. (BC-085) | Baffle Boxes- Second Generation with Media | Completed | 2019 |  |  | A | 488 | $375,000 | $4,000 | City/ County | City - $166,704/ County - $208,296 | N/A | Structural | 2016 | North Indian River Lagoon | 28.57083 | -80.80111 | 2018 | BMPTrains | yes | 10.4948 | 3.048
44074 | City of Titusville | North IRL | A | IR1-5 | 0.35 | 0.47 | 0.069568 | 7.1199 | 1.0323 | 0.49532 | 0.071813 | 1200 | Residential, Medium Density-Two-five dwellingunits per acre | TV-20 | La Paloma Basin | 554.8352 | City of Titusville | Brevard County | La Paloma Basin TMDL Improvements | 2nd generation baffle box with media. (BC-085) | Baffle Boxes- Second Generation with Media | Completed | 2019 |  |  | A | 488 | $375,000 | $4,000 | City/ County | City - $166,704/ County - $208,296 | N/A | Structural | 2016 | North Indian River Lagoon | 28.57083 | -80.80111 | 2018 | BMPTrains | yes | 117.7423 | 281.5306
44075 | City of Titusville | North IRL | A | IR1-5 | 0.35 | 0.47 | 0.032765 | 7.1199 | 1.0323 | 0.23328 | 0.033822 | 1820 | Golf Course | TV-20 | La Paloma Basin | 554.8352 | City of Titusville | Brevard County | La Paloma Basin TMDL Improvements | 2nd generation baffle box with media. (BC-085) | Baffle Boxes- Second Generation with Media | Completed | 2019 |  |  | A | 488 | $375,000 | $4,000 | City/ County | City - $166,704/ County - $208,296 | N/A | Structural | 2016 | North Indian River Lagoon | 28.57083 | -80.80111 | 2018 | BMPTrains | yes | 73.4881 | 132.594
44076 | Natural Lands | North IRL | A | IR1-5 | 0.35 | 0.47 | 0.049983 | 7.1199 | 1.0323 | 0.35588 | 0.051597 | 5300 | Reservoirs | TV-20 | La Paloma Basin | 554.8352 | City of Titusville | Brevard County | La Paloma Basin TMDL Improvements | 2nd generation baffle box with media. (BC-085) | Baffle Boxes- Second Generation with Media | Completed | 2019 |  |  | A | 488 | $375,000 | $4,000 | City/ County | City - $166,704/ County - $208,296 | N/A | Structural | 2016 | North Indian River Lagoon | 28.57083 | -80.80111 | 2018 | BMPTrains | yes | 66.3976 | 202.2757
44077 | City of Titusville | North IRL | A | IR1-5 | 0.35 | 0.47 | 0.18598 | 7.1199 | 1.0323 | 1.3242 | 0.19199 | 1210 | Fixed Single Family Units | TV-20 | La Paloma Basin | 554.8352 | City of Titusville | Brevard County | La Paloma Basin TMDL Improvements | 2nd generation baffle box with media. (BC-085) | Baffle Boxes- Second Generation with Media | Completed | 2019 |  |  | A | 488 | $375,000 | $4,000 | City/ County | City - $166,704/ County - $208,296 | N/A | Structural | 2016 | North Indian River Lagoon | 28.57083 | -80.80111 | 2018 | BMPTrains | yes | 111.6799 | 752.6434
44078 | City of Titusville | North IRL | A | IR1-5 | 0.35 | 0.47 | 0.14238 | 7.1199 | 1.0323 | 1.0137 | 0.14697 | 1210 | Fixed Single Family Units | TV-20 | La Paloma Basin | 554.8352 | City of Titusville | Brevard County | La Paloma Basin TMDL Improvements | 2nd generation baffle box with media. (BC-085) | Baffle Boxes- Second Generation with Media | Completed | 2019 |  |  | A | 488 | $375,000 | $4,000 | City/ County | City - $166,704/ County - $208,296 | N/A | Structural | 2016 | North Indian River Lagoon | 28.57083 | -80.80111 | 2018 | BMPTrains | yes | 102.0351 | 576.1762
44079 | City of Titusville | North IRL | A | IR1-5 | 0.35 | 0.47 | 0.13709 | 7.1199 | 1.0323 | 0.97606 | 0.14151 | 1210 | Fixed Single Family Units | TV-20 | La Paloma Basin | 554.8352 | City of Titusville | Brevard County | La Paloma Basin TMDL Improvements | 2nd generation baffle box with media. (BC-085) | Baffle Boxes- Second Generation with Media | Completed | 2019 |  |  | A | 488 | $375,000 | $4,000 | City/ County | City - $166,704/ County - $208,296 | N/A | Structural | 2016 | North Indian River Lagoon | 28.57083 | -80.80111 | 2018 | BMPTrains | yes | 103.4292 | 554.7801
44080 | City of Titusville | North IRL | A | IR1-5 | 0.35 | 0.47 | 0.10943 | 9.7123 | 1.427 | 1.0628 | 0.15617 | 1200 | Residential, Medium Density-Two-five dwellingunits per acre | TV-20 | La Paloma Basin | 554.8352 | City of Titusville | Brevard County | La Paloma Basin TMDL Improvements | 2nd generation baffle box with media. (BC-085) | Baffle Boxes- Second Generation with Media | Completed | 2019 |  |  | A | 488 | $375,000 | $4,000 | City/ County | City - $166,704/ County - $208,296 | N/A | Structural | 2016 | North Indian River Lagoon | 28.57083 | -80.80111 | 2018 | BMPTrains | yes | 117.5785 | 442.8593
44081 | City of Titusville | North IRL | A | IR1-5 | 0.35 | 0.47 | 0.03135 | 9.7123 | 1.427 | 0.30448 | 0.044738 | 1210 | Fixed Single Family Units | TV-20 | La Paloma Basin | 554.8352 | City of Titusville | Brevard County | La Paloma Basin TMDL Improvements | 2nd generation baffle box with media. (BC-085) | Baffle Boxes- Second Generation with Media | Completed | 2019 |  |  | A | 488 | $375,000 | $4,000 | City/ County | City - $166,704/ County - $208,296 | N/A | Structural | 2016 | North Indian River Lagoon | 28.57083 | -80.80111 | 2018 | BMPTrains | yes | 50.5404 | 126.8695
44082 | City of Titusville | North IRL | A | IR1-5 | 0.35 | 0.47 | 0.035282 | 9.7123 | 1.427 | 0.34267 | 0.050348 | 1210 | Fixed Single Family Units | TV-20 | La Paloma Basin | 554.8352 | City of Titusville | Brevard County | La Paloma Basin TMDL Improvements | 2nd generation baffle box with media. (BC-085) | Baffle Boxes- Second Generation with Media | Completed | 2019 |  |  | A | 488 | $375,000 | $4,000 | City/ County | City - $166,704/ County - $208,296 | N/A | Structural | 2016 | North Indian River Lagoon | 28.57083 | -80.80111 | 2018 | BMPTrains | yes | 57.3315 | 142.7793
44083 | City of Titusville | North IRL | A | IR1-5 | 0.35 | 0.47 | 0.014028 | 9.7123 | 1.427 | 0.13624 | 0.020018 | 1210 | Fixed Single Family Units | TV-20 | La Paloma Basin | 554.8352 | City of Titusville | Brevard County | La Paloma Basin TMDL Improvements | 2nd generation baffle box with media. (BC-085) | Baffle Boxes- Second Generation with Media | Completed | 2019 |  |  | A | 488 | $375,000 | $4,000 | City/ County | City - $166,704/ County - $208,296 | N/A | Structural | 2016 | North Indian River Lagoon | 28.57083 | -80.80111 | 2018 | BMPTrains | yes | 30.8859 | 56.7677
44084 | City of Titusville | North IRL | A | IR1-5 | 0.35 | 0.47 | 0.19847 | 9.7123 | 1.427 | 1.9276 | 0.28323 | 1210 | Fixed Single Family Units | TV-20 | La Paloma Basin | 554.8352 | City of Titusville | Brevard County | La Paloma Basin TMDL Improvements | 2nd generation baffle box with media. (BC-085) | Baffle Boxes- Second Generation with Media | Completed | 2019 |  |  | A | 488 | $375,000 | $4,000 | City/ County | City - $166,704/ County - $208,296 | N/A | Structural | 2016 | North Indian River Lagoon | 28.57083 | -80.80111 | 2018 | BMPTrains | yes | 115.5785 | 803.197
44085 | City of Titusville | North IRL | A | IR1-5 | 0.35 | 0.47 | 0.0057282 | 9.7123 | 1.427 | 0.055634 | 0.0081744 | 1210 | Fixed Single Family Units | TV-20 | La Paloma Basin | 554.8352 | City of Titusville | Brevard County | La Paloma Basin TMDL Improvements | 2nd generation baffle box with media. (BC-085) | Baffle Boxes- Second Generation with Media | Completed | 2019 |  |  | A | 488 | $375,000 | $4,000 | City/ County | City - $166,704/ County - $208,296 | N/A | Structural | 2016 | North Indian River Lagoon | 28.57083 | -80.80111 | 2018 | BMPTrains | yes | 70.3886 | 23.1812
44086 | City of Titusville | North IRL | A | IR1-5 | 0.35 | 0.47 | 0.20063 | 9.7123 | 1.427 | 1.9486 | 0.28631 | 1210 | Fixed Single Family Units | TV-20 | La Paloma Basin | 554.8352 | City of Titusville | Brevard County | La Paloma Basin TMDL Improvements | 2nd generation baffle box with media. (BC-085) | Baffle Boxes- Second Generation with Media | Completed | 2019 |  |  | A | 488 | $375,000 | $4,000 | City/ County | City - $166,704/ County - $208,296 | N/A | Structural | 2016 | North Indian River Lagoon | 28.57083 | -80.80111 | 2018 | BMPTrains | yes | 116.197 | 811.9351
44087 | City of Titusville | North IRL | A | IR1-5 | 0.35 | 0.47 | 0.022835 | 9.7123 | 1.427 | 0.22178 | 0.032587 | 1210 | Fixed Single Family Units | TV-20 | La Paloma Basin | 554.8352 | City of Titusville | Brevard County | La Paloma Basin TMDL Improvements | 2nd generation baffle box with media. (BC-085) | Baffle Boxes- Second Generation with Media | Completed | 2019 |  |  | A | 488 | $375,000 | $4,000 | City/ County | City - $166,704/ County - $208,296 | N/A | Structural | 2016 | North Indian River Lagoon | 28.57083 | -80.80111 | 2018 | BMPTrains | yes | 75.0034 | 92.4109
44088 | City of Titusville | North IRL | A | IR1-5 | 0.35 | 0.47 | 0.21417 | 11.5515 | 1.606 | 2.474 | 0.34395 | 1400 | Commercial and Services | TV-20 | La Paloma Basin | 554.8352 | City of Titusville | Brevard County | La Paloma Basin TMDL Improvements | 2nd generation baffle box with media. (BC-085) | Baffle Boxes- Second Generation with Media | Completed | 2019 |  |  | A | 488 | $375,000 | $4,000 | City/ County | City - $166,704/ County - $208,296 | N/A | Structural | 2016 | North Indian River Lagoon | 28.57083 | -80.80111 | 2018 | BMPTrains | yes | 136.2845 | 866.7238
44089 | City of Titusville | North IRL | A | IR1-5 | 0.35 | 0.47 | 0.021096 | 11.5515 | 1.606 | 0.24369 | 0.033879 | 1200 | Residential, Medium Density-Two-five dwellingunits per acre | TV-20 | La Paloma Basin | 554.8352 | City of Titusville | Brevard County | La Paloma Basin TMDL Improvements | 2nd generation baffle box with media. (BC-085) | Baffle Boxes- Second Generation with Media | Completed | 2019 |  |  | A | 488 | $375,000 | $4,000 | City/ County | City - $166,704/ County - $208,296 | N/A | Structural | 2016 | North Indian River Lagoon | 28.57083 | -80.80111 | 2018 | BMPTrains | yes | 110.7242 | 85.3717
44090 | City of Titusville | North IRL | A | IR1-5 | 0.35 | 0.47 | 0.044696 | 11.5515 | 1.606 | 0.5163 | 0.071779 | 1330 | Residential, High density; Multiple Dwelling Units, Low Rise <Two stories or less> | TV-20 | La Paloma Basin | 554.8352 | City of Titusville | Brevard County | La Paloma Basin TMDL Improvements | 2nd generation baffle box with media. (BC-085) | Baffle Boxes- Second Generation with Media | Completed | 2019 |  |  | A | 488 | $375,000 | $4,000 | City/ County | City - $166,704/ County - $208,296 | N/A | Structural | 2016 | North Indian River Lagoon | 28.57083 | -80.80111 | 2018 | BMPTrains | yes | 55.1791 | 180.8763
44091 | City of Titusville | North IRL | A | IR1-5 | 0.35 | 0.47 | 0.11331 | 11.5515 | 1.606 | 1.3089 | 0.18197 | 1210 | Fixed Single Family Units | TV-20 | La Paloma Basin | 554.8352 | City of Titusville | Brevard County | La Paloma Basin TMDL Improvements | 2nd generation baffle box with media. (BC-085) | Baffle Boxes- Second Generation with Media | Completed | 2019 |  |  | A | 488 | $375,000 | $4,000 | City/ County | City - $166,704/ County - $208,296 | N/A | Structural | 2016 | North Indian River Lagoon | 28.57083 | -80.80111 | 2018 | BMPTrains | yes | 100.895 | 458.537
44092 | City of Titusville | North IRL | A | IR1-5 | 0.35 | 0.47 | 0.22449 | 11.5515 | 1.606 | 2.5932 | 0.36053 | 1410 | Retail Sales and Services | TV-20 | La Paloma Basin | 554.8352 | City of Titusville | Brevard County | La Paloma Basin TMDL Improvements | 2nd generation baffle box with media. (BC-085) | Baffle Boxes- Second Generation with Media | Completed | 2019 |  |  | A | 488 | $375,000 | $4,000 | City/ County | City - $166,704/ County - $208,296 | N/A | Structural | 2016 | North Indian River Lagoon | 28.57083 | -80.80111 | 2018 | BMPTrains | yes | 137.219 | 908.4912
44093 | City of Titusville | North IRL | A | IR1-5 | 0.35 | 0.47 | 0.19744 | 10.247 | 1.6735 | 2.0232 | 0.33042 | 1300 | Residential, High Density | TV-20 | La Paloma Basin | 554.8352 | City of Titusville | Brevard County | La Paloma Basin TMDL Improvements | 2nd generation baffle box with media. (BC-085) | Baffle Boxes- Second Generation with Media | Completed | 2019 |  |  | A | 488 | $375,000 | $4,000 | City/ County | City - $166,704/ County - $208,296 | N/A | Structural | 2016 | North Indian River Lagoon | 28.57083 | -80.80111 | 2018 | BMPTrains | yes | 136.6011 | 799.0113
44094 | City of Titusville | North IRL | A | IR1-5 | 0.35 | 0.47 | 0.090056 | 10.247 | 1.6735 | 0.9228 | 0.15071 | 1210 | Fixed Single Family Units | TV-20 | La Paloma Basin | 554.8352 | City of Titusville | Brevard County | La Paloma Basin TMDL Improvements | 2nd generation baffle box with media. (BC-085) | Baffle Boxes- Second Generation with Media | Completed | 2019 |  |  | A | 488 | $375,000 | $4,000 | City/ County | City - $166,704/ County - $208,296 | N/A | Structural | 2016 | North Indian River Lagoon | 28.57083 | -80.80111 | 2018 | BMPTrains | yes | 80.7906 | 364.4432
44095 | City of Titusville | North IRL | A | IR1-5 | 0.35 | 0.47 | 0.015784 | 10.247 | 1.6735 | 0.16174 | 0.026414 | 1210 | Fixed Single Family Units | TV-20 | La Paloma Basin | 554.8352 | City of Titusville | Brevard County | La Paloma Basin TMDL Improvements | 2nd generation baffle box with media. (BC-085) | Baffle Boxes- Second Generation with Media | Completed | 2019 |  |  | A | 488 | $375,000 | $4,000 | City/ County | City - $166,704/ County - $208,296 | N/A | Structural | 2016 | North Indian River Lagoon | 28.57083 | -80.80111 | 2018 | BMPTrains | yes | 32.3645 | 63.8745
44096 | City of Titusville | North IRL | A | IR1-5 | 0.35 | 0.47 | 0.083272 | 10.247 | 1.6735 | 0.85329 | 0.13936 | 1210 | Fixed Single Family Units | TV-20 | La Paloma Basin | 554.8352 | City of Titusville | Brevard County | La Paloma Basin TMDL Improvements | 2nd generation baffle box with media. (BC-085) | Baffle Boxes- Second Generation with Media | Completed | 2019 |  |  | A | 488 | $375,000 | $4,000 | City/ County | City - $166,704/ County - $208,296 | N/A | Structural | 2016 | North Indian River Lagoon | 28.57083 | -80.80111 | 2018 | BMPTrains | yes | 75.5832 | 336.9913
44097 | City of Titusville | North IRL | A | IR1-5 | 0.35 | 0.47 | 0.038392 | 10.247 | 1.6735 | 0.3934 | 0.064249 | 1210 | Fixed Single Family Units | TV-20 | La Paloma Basin | 554.8352 | City of Titusville | Brevard County | La Paloma Basin TMDL Improvements | 2nd generation baffle box with media. (BC-085) | Baffle Boxes- Second Generation with Media | Completed | 2019 |  |  | A | 488 | $375,000 | $4,000 | City/ County | City - $166,704/ County - $208,296 | N/A | Structural | 2016 | North Indian River Lagoon | 28.57083 | -80.80111 | 2018 | BMPTrains | yes | 51.5671 | 155.3651
44098 | City of Titusville | North IRL | A | IR1-5 | 0.35 | 0.47 | 0.063302 | 10.247 | 1.6735 | 0.64866 | 0.10594 | 1210 | Fixed Single Family Units | TV-20 | La Paloma Basin | 554.8352 | City of Titusville | Brevard County | La Paloma Basin TMDL Improvements | 2nd generation baffle box with media. (BC-085) | Baffle Boxes- Second Generation with Media | Completed | 2019 |  |  | A | 488 | $375,000 | $4,000 | City/ County | City - $166,704/ County - $208,296 | N/A | Structural | 2016 | North Indian River Lagoon | 28.57083 | -80.80111 | 2018 | BMPTrains | yes | 64.9965 | 256.1755
44099 | City of Titusville | North IRL | A | IR1-5 | 0.35 | 0.47 | 0.057304 | 10.247 | 1.6735 | 0.5872 | 0.0959 | 1210 | Fixed Single Family Units | TV-20 | La Paloma Basin | 554.8352 | City of Titusville | Brevard County | La Paloma Basin TMDL Improvements | 2nd generation baffle box with media. (BC-085) | Baffle Boxes- Second Generation with Media | Completed | 2019 |  |  | A | 488 | $375,000 | $4,000 | City/ County | City - $166,704/ County - $208,296 | N/A | Structural | 2016 | North Indian River Lagoon | 28.57083 | -80.80111 | 2018 | BMPTrains | yes | 61.3556 | 231.9017
44100 | City of Titusville | North IRL | A | IR1-5 | 0.35 | 0.47 | 0.053472 | 10.247 | 1.6735 | 0.54793 | 0.089487 | 1210 | Fixed Single Family Units | TV-20 | La Paloma Basin | 554.8352 | City of Titusville | Brevard County | La Paloma Basin TMDL Improvements | 2nd generation baffle box with media. (BC-085) | Baffle Boxes- Second Generation with Media | Completed | 2019 |  |  | A | 488 | $375,000 | $4,000 | City/ County | City - $166,704/ County - $208,296 | N/A | Structural | 2016 | North Indian River Lagoon | 28.57083 | -80.80111 | 2018 | BMPTrains | yes | 61.9671 | 216.3931
44101 | City of Titusville | North IRL | A | IR1-5 | 0.35 | 0.47 | 0.018742 | 10.247 | 1.6735 | 0.19204 | 0.031364 | 1210 | Fixed Single Family Units | TV-20 | La Paloma Basin | 554.8352 | City of Titusville | Brevard County | La Paloma Basin TMDL Improvements | 2nd generation baffle box with media. (BC-085) | Baffle Boxes- Second Generation with Media | Completed | 2019 |  |  | A | 488 | $375,000 | $4,000 | City/ County | City - $166,704/ County - $208,296 | N/A | Structural | 2016 | North Indian River Lagoon | 28.57083 | -80.80111 | 2018 | BMPTrains | yes | 38.1522 | 75.8442
44102 | City of Titusville | North IRL | A | IR1-5 | 0.35 | 0.47 | 0.61776 | 7.5943 | 1.0478 | 4.6915 | 0.64728 | 1820 | Golf Course | TV-20 | La Paloma Basin | 554.8352 | City of Titusville | Brevard County | La Paloma Basin TMDL Improvements | 2nd generation baffle box with media. (BC-085) | Baffle Boxes- Second Generation with Media | Completed | 2019 |  |  | A | 488 | $375,000 | $4,000 | City/ County | City - $166,704/ County - $208,296 | N/A | Structural | 2016 | North Indian River Lagoon | 28.57083 | -80.80111 | 2018 | BMPTrains | yes | 200 | 2500
44103 | City of Titusville | North IRL | A | IR1-5 | 0.35 | 0.47 | 0.18134 | 7.6431 | 1.0865 | 1.386 | 0.19701 | 1200 | Residential, Medium Density-Two-five dwellingunits per acre | TV-20 | La Paloma Basin | 554.8352 | City of Titusville | Brevard County | La Paloma Basin TMDL Improvements | 2nd generation baffle box with media. (BC-085) | Baffle Boxes- Second Generation with Media | Completed | 2019 |  |  | A | 488 | $375,000 | $4,000 | City/ County | City - $166,704/ County - $208,296 | N/A | Structural | 2016 | North Indian River Lagoon | 28.57083 | -80.80111 | 2018 | BMPTrains | yes | 160.5018 | 733.8435
44104 | City of Titusville | North IRL | A | IR1-5 | 0.35 | 0.47 | 0.070374 | 7.6431 | 1.0865 | 0.53788 | 0.076458 | 1210 | Fixed Single Family Units | TV-20 | La Paloma Basin | 554.8352 | City of Titusville | Brevard County | La Paloma Basin TMDL Improvements | 2nd generation baffle box with media. (BC-085) | Baffle Boxes- Second Generation with Media | Completed | 2019 |  |  | A | 488 | $375,000 | $4,000 | City/ County | City - $166,704/ County - $208,296 | N/A | Structural | 2016 | North Indian River Lagoon | 28.57083 | -80.80111 | 2018 | BMPTrains | yes | 86.0202 | 284.7938
44105 | City of Titusville | North IRL | A | IR1-5 | 0.35 | 0.47 | 0.0066527 | 7.6431 | 1.0865 | 0.050848 | 0.0072279 | 1210 | Fixed Single Family Units | TV-20 | La Paloma Basin | 554.8352 | City of Titusville | Brevard County | La Paloma Basin TMDL Improvements | 2nd generation baffle box with media. (BC-085) | Baffle Boxes- Second Generation with Media | Completed | 2019 |  |  | A | 488 | $375,000 | $4,000 | City/ County | City - $166,704/ County - $208,296 | N/A | Structural | 2016 | North Indian River Lagoon | 28.57083 | -80.80111 | 2018 | BMPTrains | yes | 31.9911 | 26.9226
44106 | City of Titusville | North IRL | A | IR1-5 | 0.35 | 0.47 | 0.35407 | 7.6431 | 1.0865 | 2.7062 | 0.38468 | 1210 | Fixed Single Family Units | TV-20 | La Paloma Basin | 554.8352 | City of Titusville | Brevard County | La Paloma Basin TMDL Improvements | 2nd generation baffle box with media. (BC-085) | Baffle Boxes- Second Generation with Media | Completed | 2019 |  |  | A | 488 | $375,000 | $4,000 | City/ County | City - $166,704/ County - $208,296 | N/A | Structural | 2016 | North Indian River Lagoon | 28.57083 | -80.80111 | 2018 | BMPTrains | yes | 145.7608 | 1432.884
44107 | City of Titusville | North IRL | A | IR1-5 | 0.35 | 0.47 | 0.0053266 | 7.6431 | 1.0865 | 0.040712 | 0.0057871 | 1210 | Fixed Single Family Units | TV-20 | La Paloma Basin | 554.8352 | City of Titusville | Brevard County | La Paloma Basin TMDL Improvements | 2nd generation baffle box with media. (BC-085) | Baffle Boxes- Second Generation with Media | Completed | 2019 |  |  | A | 488 | $375,000 | $4,000 | City/ County | City - $166,704/ County - $208,296 | N/A | Structural | 2016 | North Indian River Lagoon | 28.57083 | -80.80111 | 2018 | BMPTrains | yes | 23.542 | 21.5561
44108 | City of Titusville | North IRL | A | IR1-5 | 0.35 | 0.47 | 0.17063 | 9.6966 | 1.4248 | 1.6546 | 0.24311 | 1200 | Residential, Medium Density-Two-five dwellingunits per acre | TV-20 | La Paloma Basin | 554.8352 | City of Titusville | Brevard County | La Paloma Basin TMDL Improvements | 2nd generation baffle box with media. (BC-085) | Baffle Boxes- Second Generation with Media | Completed | 2019 |  |  | A | 488 | $375,000 | $4,000 | City/ County | City - $166,704/ County - $208,296 | N/A | Structural | 2016 | North Indian River Lagoon | 28.57083 | -80.80111 | 2018 | BMPTrains | yes | 199.9875 | 690.5273
44109 | City of Titusville | North IRL | A | IR1-5 | 0.35 | 0.47 | 0.19233 | 9.6966 | 1.4248 | 1.8649 | 0.27402 | 1210 | Fixed Single Family Units | TV-20 | La Paloma Basin | 554.8352 | City of Titusville | Brevard County | La Paloma Basin TMDL Improvements | 2nd generation baffle box with media. (BC-085) | Baffle Boxes- Second Generation with Media | Completed | 2019 |  |  | A | 488 | $375,000 | $4,000 | City/ County | City - $166,704/ County - $208,296 | N/A | Structural | 2016 | North Indian River Lagoon | 28.57083 | -80.80111 | 2018 | BMPTrains | yes | 117.7089 | 778.3298
44110 | City of Titusville | North IRL | A | IR1-5 | 0.35 | 0.47 | 0.2548 | 9.6966 | 1.4248 | 2.4707 | 0.36303 | 1210 | Fixed Single Family Units | TV-20 | La Paloma Basin | 554.8352 | City of Titusville | Brevard County | La Paloma Basin TMDL Improvements | 2nd generation baffle box with media. (BC-085) | Baffle Boxes- Second Generation with Media | Completed | 2019 |  |  | A | 488 | $375,000 | $4,000 | City/ County | City - $166,704/ County - $208,296 | N/A | Structural | 2016 | North Indian River Lagoon | 28.57083 | -80.80111 | 2018 | BMPTrains | yes | 130.4893 | 1031.1429
44111 | City of Titusville | North IRL | A | IR1-5 | 0.35 | 0.47 | 0.30104 | 8.8996 | 1.2963 | 2.6791 | 0.39025 | 1200 | Residential, Medium Density-Two-five dwellingunits per acre | TV-20 | La Paloma Basin | 554.8352 | City of Titusville | Brevard County | La Paloma Basin TMDL Improvements | 2nd generation baffle box with media. (BC-085) | Baffle Boxes- Second Generation with Media | Completed | 2019 |  |  | A | 488 | $375,000 | $4,000 | City/ County | City - $166,704/ County - $208,296 | N/A | Structural | 2016 | North Indian River Lagoon | 28.57083 | -80.80111 | 2018 | BMPTrains | yes | 153.9181 | 1218.2635
44112 | City of Titusville | North IRL | A | IR1-5 | 0.35 | 0.47 | 0.24539 | 8.8996 | 1.2963 | 2.1839 | 0.31811 | 1820 | Golf Course | TV-20 | La Paloma Basin | 554.8352 | City of Titusville | Brevard County | La Paloma Basin TMDL Improvements | 2nd generation baffle box with media. (BC-085) | Baffle Boxes- Second Generation with Media | Completed | 2019 |  |  | A | 488 | $375,000 | $4,000 | City/ County | City - $166,704/ County - $208,296 | N/A | Structural | 2016 | North Indian River Lagoon | 28.57083 | -80.80111 | 2018 | BMPTrains | yes | 139.4834 | 993.0648
44113 | City of Titusville | North IRL | A | IR1-5 | 0.35 | 0.47 | 0.015089 | 8.8996 | 1.2963 | 0.13428 | 0.01956 | 1210 | Fixed Single Family Units | TV-20 | La Paloma Basin | 554.8352 | City of Titusville | Brevard County | La Paloma Basin TMDL Improvements | 2nd generation baffle box with media. (BC-085) | Baffle Boxes- Second Generation with Media | Completed | 2019 |  |  | A | 488 | $375,000 | $4,000 | City/ County | City - $166,704/ County - $208,296 | N/A | Structural | 2016 | North Indian River Lagoon | 28.57083 | -80.80111 | 2018 | BMPTrains | yes | 59.0668 | 61.0624
44114 | City of Titusville | North IRL | A | IR1-5 | 0.35 | 0.47 | 0.056243 | 8.8996 | 1.2963 | 0.50054 | 0.07291 | 1210 | Fixed Single Family Units | TV-20 | La Paloma Basin | 554.8352 | City of Titusville | Brevard County | La Paloma Basin TMDL Improvements | 2nd generation baffle box with media. (BC-085) | Baffle Boxes- Second Generation with Media | Completed | 2019 |  |  | A | 488 | $375,000 | $4,000 | City/ County | City - $166,704/ County - $208,296 | N/A | Structural | 2016 | North Indian River Lagoon | 28.57083 | -80.80111 | 2018 | BMPTrains | yes | 67.1771 | 227.6093
44115 | City of Titusville | North IRL | A | IR1-5 | 0.35 | 0.47 | 0.26678 | 9.4713 | 1.5594 | 2.5268 | 0.41602 | 1300 | Residential, High Density | TV-20 | La Paloma Basin | 554.8352 | City of Titusville | Brevard County | La Paloma Basin TMDL Improvements | 2nd generation baffle box with media. (BC-085) | Baffle Boxes- Second Generation with Media | Completed | 2019 |  |  | A | 488 | $375,000 | $4,000 | City/ County | City - $166,704/ County - $208,296 | N/A | Structural | 2016 | North Indian River Lagoon | 28.57083 | -80.80111 | 2018 | BMPTrains | yes | 174.265 | 1079.6329
44116 | City of Titusville | North IRL | A | IR1-5 | 0.35 | 0.47 | 0.14908 | 9.4713 | 1.5594 | 1.412 | 0.23247 | 1820 | Golf Course | TV-20 | La Paloma Basin | 554.8352 | City of Titusville | Brevard County | La Paloma Basin TMDL Improvements | 2nd generation baffle box with media. (BC-085) | Baffle Boxes- Second Generation with Media | Completed | 2019 |  |  | A | 488 | $375,000 | $4,000 | City/ County | City - $166,704/ County - $208,296 | N/A | Structural | 2016 | North Indian River Lagoon | 28.57083 | -80.80111 | 2018 | BMPTrains | yes | 125.255 | 603.2978
44117 | City of Titusville | North IRL | A | IR1-5 | 0.35 | 0.47 | 0.2019 | 9.4713 | 1.5594 | 1.9123 | 0.31485 | 1300 | Residential, High Density | TV-20 | La Paloma Basin | 554.8352 | City of Titusville | Brevard County | La Paloma Basin TMDL Improvements | 2nd generation baffle box with media. (BC-085) | Baffle Boxes- Second Generation with Media | Completed | 2019 |  |  | A | 488 | $375,000 | $4,000 | City/ County | City - $166,704/ County - $208,296 | N/A | Structural | 2016 | North Indian River Lagoon | 28.57083 | -80.80111 | 2018 | BMPTrains | yes | 115.8622 | 817.0693
44118 | City of Titusville | North IRL | A | IR1-5 | 0.35 | 0.47 | 0.61776 | 7.5943 | 1.0478 | 4.6915 | 0.64728 | 1820 | Golf Course | TV-20 | La Paloma Basin | 554.8352 | City of Titusville | Brevard County | La Paloma Basin TMDL Improvements | 2nd generation baffle box with media. (BC-085) | Baffle Boxes- Second Generation with Media | Completed | 2019 |  |  | A | 488 | $375,000 | $4,000 | City/ County | City - $166,704/ County - $208,296 | N/A | Structural | 2016 | North Indian River Lagoon | 28.57083 | -80.80111 | 2018 | BMPTrains | yes | 200 | 2500
44119 | City of Titusville | North IRL | A | IR1-5 | 0.35 | 0.47 | 0.23768 | 12.1548 | 1.6052 | 2.889 | 0.38152 | 1410 | Retail Sales and Services | TV-20 | La Paloma Basin | 554.8352 | City of Titusville | Brevard County | La Paloma Basin TMDL Improvements | 2nd generation baffle box with media. (BC-085) | Baffle Boxes- Second Generation with Media | Completed | 2019 |  |  | A | 488 | $375,000 | $4,000 | City/ County | City - $166,704/ County - $208,296 | N/A | Structural | 2016 | North Indian River Lagoon | 28.57083 | -80.80111 | 2018 | BMPTrains | yes | 138.4984 | 961.8734
44120 | City of Titusville | North IRL | A | IR1-5 | 0.35 | 0.47 | 0.18519 | 12.1548 | 1.6052 | 2.2509 | 0.29725 | 1410 | Retail Sales and Services | TV-20 | La Paloma Basin | 554.8352 | City of Titusville | Brevard County | La Paloma Basin TMDL Improvements | 2nd generation baffle box with media. (BC-085) | Baffle Boxes- Second Generation with Media | Completed | 2019 |  |  | A | 488 | $375,000 | $4,000 | City/ County | City - $166,704/ County - $208,296 | N/A | Structural | 2016 | North Indian River Lagoon | 28.57083 | -80.80111 | 2018 | BMPTrains | yes | 129.9918 | 749.4274
44121 | City of Titusville | North IRL | A | IR1-5 | 0.35 | 0.47 | 0.19489 | 12.1548 | 1.6052 | 2.3689 | 0.31283 | 1440 | Cultural and Entertainment | TV-20 | La Paloma Basin | 554.8352 | City of Titusville | Brevard County | La Paloma Basin TMDL Improvements | 2nd generation baffle box with media. (BC-085) | Baffle Boxes- Second Generation with Media | Completed | 2019 |  |  | A | 488 | $375,000 | $4,000 | City/ County | City - $166,704/ County - $208,296 | N/A | Structural | 2016 | North Indian River Lagoon | 28.57083 | -80.80111 | 2018 | BMPTrains | yes | 131.5862 | 788.6992
44122 | City of Titusville | North IRL | A | IR1-5 | 0.35 | 0.47 | 0.61764 | 8.9414 | 1.2928 | 5.5225 | 0.79845 | 1820 | Golf Course | TV-20 | La Paloma Basin | 554.8352 | City of Titusville | Brevard County | La Paloma Basin TMDL Improvements | 2nd generation baffle box with media. (BC-085) | Baffle Boxes- Second Generation with Media | Completed | 2019 |  |  | A | 488 | $375,000 | $4,000 | City/ County | City - $166,704/ County - $208,296 | N/A | Structural | 2016 | North Indian River Lagoon | 28.57083 | -80.80111 | 2018 | BMPTrains | yes | 199.4087 | 2499.4834
44123 | Natural Lands | North IRL | A | IR1-5 | 0.35 | 0.47 | 0.00012765 | 8.9414 | 1.2928 | 0.0011414 | 0.00016502 | 5300 | Reservoirs | TV-20 | La Paloma Basin | 554.8352 | City of Titusville | Brevard County | La Paloma Basin TMDL Improvements | 2nd generation baffle box with media. (BC-085) | Baffle Boxes- Second Generation with Media | Completed | 2019 |  |  | A | 488 | $375,000 | $4,000 | City/ County | City - $166,704/ County - $208,296 | N/A | Structural | 2016 | North Indian River Lagoon | 28.57083 | -80.80111 | 2018 | BMPTrains | yes | 3.4947 | 0.51658
44124 | City of Titusville | North IRL | A | IR1-5 | 0.35 | 0.47 | 0.0055855 | 7.8718 | 1.107 | 0.043968 | 0.0061831 | 1300 | Residential, High Density | TV-20 | La Paloma Basin | 554.8352 | City of Titusville | Brevard County | La Paloma Basin TMDL Improvements | 2nd generation baffle box with media. (BC-085) | Baffle Boxes- Second Generation with Media | Completed | 2019 |  |  | A | 488 | $375,000 | $4,000 | City/ County | City - $166,704/ County - $208,296 | N/A | Structural | 2016 | North Indian River Lagoon | 28.57083 | -80.80111 | 2018 | BMPTrains | yes | 70.2655 | 22.6039
44125 | City of Titusville | North IRL | A | IR1-5 | 0.35 | 0.47 | 0.50915 | 7.8718 | 1.107 | 4.0079 | 0.56361 | 1820 | Golf Course | TV-20 | La Paloma Basin | 554.8352 | City of Titusville | Brevard County | La Paloma Basin TMDL Improvements | 2nd generation baffle box with media. (BC-085) | Baffle Boxes- Second Generation with Media | Completed | 2019 |  |  | A | 488 | $375,000 | $4,000 | City/ County | City - $166,704/ County - $208,296 | N/A | Structural | 2016 | North Indian River Lagoon | 28.57083 | -80.80111 | 2018 | BMPTrains | yes | 183.4961 | 2060.4373
44126 | City of Titusville | North IRL | A | IR1-5 | 0.35 | 0.47 | 0.0067706 | 7.8718 | 1.107 | 0.053297 | 0.0074949 | 1210 | Fixed Single Family Units | TV-20 | La Paloma Basin | 554.8352 | City of Titusville | Brevard County | La Paloma Basin TMDL Improvements | 2nd generation baffle box with media. (BC-085) | Baffle Boxes- Second Generation with Media | Completed | 2019 |  |  | A | 488 | $375,000 | $4,000 | City/ County | City - $166,704/ County - $208,296 | N/A | Structural | 2016 | North Indian River Lagoon | 28.57083 | -80.80111 | 2018 | BMPTrains | yes | 31.2369 | 27.3997
44127 | City of Titusville | North IRL | A | IR1-5 | 0.35 | 0.47 | 0.042773 | 7.8718 | 1.107 | 0.3367 | 0.047349 | 1210 | Fixed Single Family Units | TV-20 | La Paloma Basin | 554.8352 | City of Titusville | Brevard County | La Paloma Basin TMDL Improvements | 2nd generation baffle box with media. (BC-085) | Baffle Boxes- Second Generation with Media | Completed | 2019 |  |  | A | 488 | $375,000 | $4,000 | City/ County | City - $166,704/ County - $208,296 | N/A | Structural | 2016 | North Indian River Lagoon | 28.57083 | -80.80111 | 2018 | BMPTrains | yes | 53.3467 | 173.0972
44128 | City of Titusville | North IRL | A | IR1-5 | 0.35 | 0.47 | 0.03337 | 7.8718 | 1.107 | 0.26268 | 0.03694 | 1210 | Fixed Single Family Units | TV-20 | La Paloma Basin | 554.8352 | City of Titusville | Brevard County | La Paloma Basin TMDL Improvements | 2nd generation baffle box with media. (BC-085) | Baffle Boxes- Second Generation with Media | Completed | 2019 |  |  | A | 488 | $375,000 | $4,000 | City/ County | City - $166,704/ County - $208,296 | N/A | Structural | 2016 | North Indian River Lagoon | 28.57083 | -80.80111 | 2018 | BMPTrains | yes | 49.3183 | 135.0426
44129 | City of Titusville | North IRL | A | IR1-5 | 0.35 | 0.47 | 0.019301 | 7.8718 | 1.107 | 0.15194 | 0.021366 | 1210 | Fixed Single Family Units | TV-20 | La Paloma Basin | 554.8352 | City of Titusville | Brevard County | La Paloma Basin TMDL Improvements | 2nd generation baffle box with media. (BC-085) | Baffle Boxes- Second Generation with Media | Completed | 2019 |  |  | A | 488 | $375,000 | $4,000 | City/ County | City - $166,704/ County - $208,296 | N/A | Structural | 2016 | North Indian River Lagoon | 28.57083 | -80.80111 | 2018 | BMPTrains | yes | 42.2461 | 78.1099
44130 | City of Titusville | North IRL | A | IR1-5 | 0.35 | 0.47 | 0.00081778 | 7.8718 | 1.107 | 0.0064374 | 0.00090527 | 1210 | Fixed Single Family Units | TV-20 | La Paloma Basin | 554.8352 | City of Titusville | Brevard County | La Paloma Basin TMDL Improvements | 2nd generation baffle box with media. (BC-085) | Baffle Boxes- Second Generation with Media | Completed | 2019 |  |  | A | 488 | $375,000 | $4,000 | City/ County | City - $166,704/ County - $208,296 | N/A | Structural | 2016 | North Indian River Lagoon | 28.57083 | -80.80111 | 2018 | BMPTrains | yes | 8.2398 | 3.3094
44131 | City of Titusville | North IRL | A | IR1-5 | 0.35 | 0.47 | 0.24841 | 11.2493 | 2.1509 | 2.7945 | 0.53431 | 1300 | Residential, High Density | TV-20 | La Paloma Basin | 554.8352 | City of Titusville | Brevard County | La Paloma Basin TMDL Improvements | 2nd generation baffle box with media. (BC-085) | Baffle Boxes- Second Generation with Media | Completed | 2019 |  |  | A | 488 | $375,000 | $4,000 | City/ County | City - $166,704/ County - $208,296 | N/A | Structural | 2016 | North Indian River Lagoon | 28.57083 | -80.80111 | 2018 | BMPTrains | yes | 235.1303 | 1005.2963
44132 | City of Titusville | North IRL | A | IR1-5 | 0.35 | 0.47 | 0.17811 | 11.2493 | 2.1509 | 2.0036 | 0.38309 | 1330 | Residential, High density; Multiple Dwelling Units, Low Rise <Two stories or less> | TV-20 | La Paloma Basin | 554.8352 | City of Titusville | Brevard County | La Paloma Basin TMDL Improvements | 2nd generation baffle box with media. (BC-085) | Baffle Boxes- Second Generation with Media | Completed | 2019 |  |  | A | 488 | $375,000 | $4,000 | City/ County | City - $166,704/ County - $208,296 | N/A | Structural | 2016 | North Indian River Lagoon | 28.57083 | -80.80111 | 2018 | BMPTrains | yes | 129.4797 | 720.775
44133 | City of Titusville | North IRL | A | IR1-5 | 0.35 | 0.47 | 0.0018105 | 11.2493 | 2.1509 | 0.020366 | 0.0038941 | 1410 | Retail Sales and Services | TV-20 | La Paloma Basin | 554.8352 | City of Titusville | Brevard County | La Paloma Basin TMDL Improvements | 2nd generation baffle box with media. (BC-085) | Baffle Boxes- Second Generation with Media | Completed | 2019 |  |  | A | 488 | $375,000 | $4,000 | City/ County | City - $166,704/ County - $208,296 | N/A | Structural | 2016 | North Indian River Lagoon | 28.57083 | -80.80111 | 2018 | BMPTrains | yes | 16.2593 | 7.3267
44134 | City of Titusville | North IRL | A | IR1-5 | 0.35 | 0.47 | 0.21436 | 7.6371 | 1.0856 | 1.6371 | 0.23272 | 1200 | Residential, Medium Density-Two-five dwellingunits per acre | TV-20 | La Paloma Basin | 554.8352 | City of Titusville | Brevard County | La Paloma Basin TMDL Improvements | 2nd generation baffle box with media. (BC-085) | Baffle Boxes- Second Generation with Media | Completed | 2019 |  |  | A | 488 | $375,000 | $4,000 | City/ County | City - $166,704/ County - $208,296 | N/A | Structural | 2016 | North Indian River Lagoon | 28.57083 | -80.80111 | 2018 | BMPTrains | yes | 197.136 | 867.4972
44135 | City of Titusville | North IRL | A | IR1-5 | 0.35 | 0.47 | 0.001146 | 7.6371 | 1.0856 | 0.0087522 | 0.0012441 | 1210 | Fixed Single Family Units | TV-20 | La Paloma Basin | 554.8352 | City of Titusville | Brevard County | La Paloma Basin TMDL Improvements | 2nd generation baffle box with media. (BC-085) | Baffle Boxes- Second Generation with Media | Completed | 2019 |  |  | A | 488 | $375,000 | $4,000 | City/ County | City - $166,704/ County - $208,296 | N/A | Structural | 2016 | North Indian River Lagoon | 28.57083 | -80.80111 | 2018 | BMPTrains | yes | 39.573 | 4.6377
44136 | City of Titusville | North IRL | A | IR1-5 | 0.35 | 0.47 | 0.0053648 | 7.6371 | 1.0856 | 0.040972 | 0.0058242 | 1210 | Fixed Single Family Units | TV-20 | La Paloma Basin | 554.8352 | City of Titusville | Brevard County | La Paloma Basin TMDL Improvements | 2nd generation baffle box with media. (BC-085) | Baffle Boxes- Second Generation with Media | Completed | 2019 |  |  | A | 488 | $375,000 | $4,000 | City/ County | City - $166,704/ County - $208,296 | N/A | Structural | 2016 | North Indian River Lagoon | 28.57083 | -80.80111 | 2018 | BMPTrains | yes | 49.2859 | 21.7108
44137 | City of Titusville | North IRL | A | IR1-5 | 0.35 | 0.47 | 0.001154 | 7.6371 | 1.0856 | 0.0088135 | 0.0012528 | 1210 | Fixed Single Family Units | TV-20 | La Paloma Basin | 554.8352 | City of Titusville | Brevard County | La Paloma Basin TMDL Improvements | 2nd generation baffle box with media. (BC-085) | Baffle Boxes- Second Generation with Media | Completed | 2019 |  |  | A | 488 | $375,000 | $4,000 | City/ County | City - $166,704/ County - $208,296 | N/A | Structural | 2016 | North Indian River Lagoon | 28.57083 | -80.80111 | 2018 | BMPTrains | yes | 9.4822 | 4.6702
44138 | City of Titusville | North IRL | A | IR1-5 | 0.35 | 0.47 | 0.19887 | 7.6371 | 1.0856 | 1.5188 | 0.21589 | 1210 | Fixed Single Family Units | TV-20 | La Paloma Basin | 554.8352 | City of Titusville | Brevard County | La Paloma Basin TMDL Improvements | 2nd generation baffle box with media. (BC-085) | Baffle Boxes- Second Generation with Media | Completed | 2019 |  |  | A | 488 | $375,000 | $4,000 | City/ County | City - $166,704/ County - $208,296 | N/A | Structural | 2016 | North Indian River Lagoon | 28.57083 | -80.80111 | 2018 | BMPTrains | yes | 114.963 | 804.7923
44139 | City of Titusville | North IRL | A | IR1-5 | 0.35 | 0.47 | 0.19687 | 7.6371 | 1.0856 | 1.5035 | 0.21372 | 1210 | Fixed Single Family Units | TV-20 | La Paloma Basin | 554.8352 | City of Titusville | Brevard County | La Paloma Basin TMDL Improvements | 2nd generation baffle box with media. (BC-085) | Baffle Boxes- Second Generation with Media | Completed | 2019 |  |  | A | 488 | $375,000 | $4,000 | City/ County | City - $166,704/ County - $208,296 | N/A | Structural | 2016 | North Indian River Lagoon | 28.57083 | -80.80111 | 2018 | BMPTrains | yes | 114.8129 | 796.6917
44140 | City of Titusville | North IRL | A | IR1-5 | 0.35 | 0.47 | 0.099676 | 11.3355 | 2.1768 | 1.1299 | 0.21697 | 1390 | High Density Under Construction | TV-20 | La Paloma Basin | 554.8352 | City of Titusville | Brevard County | La Paloma Basin TMDL Improvements | 2nd generation baffle box with media. (BC-085) | Baffle Boxes- Second Generation with Media | Completed | 2019 |  |  | A | 488 | $375,000 | $4,000 | City/ County | City - $166,704/ County - $208,296 | N/A | Structural | 2016 | North Indian River Lagoon | 28.57083 | -80.80111 | 2018 | BMPTrains | yes | 116.3612 | 403.3759
44141 | City of Titusville | North IRL | A | IR1-5 | 0.35 | 0.47 | 0.61776 | 7.9094 | 1.105 | 4.8861 | 0.68265 | 1820 | Golf Course | TV-20 | La Paloma Basin | 554.8352 | City of Titusville | Brevard County | La Paloma Basin TMDL Improvements | 2nd generation baffle box with media. (BC-085) | Baffle Boxes- Second Generation with Media | Completed | 2019 |  |  | A | 488 | $375,000 | $4,000 | City/ County | City - $166,704/ County - $208,296 | N/A | Structural | 2016 | North Indian River Lagoon | 28.57083 | -80.80111 | 2018 | BMPTrains | yes | 200 | 2500
44142 | City of Titusville | North IRL | A | IR1-5 | 0.35 | 0.47 | 0.61776 | 8.7148 | 1.3577 | 5.3837 | 0.83876 | 1300 | Residential, High Density | TV-20 | La Paloma Basin | 554.8352 | City of Titusville | Brevard County | La Paloma Basin TMDL Improvements | 2nd generation baffle box with media. (BC-085) | Baffle Boxes- Second Generation with Media | Completed | 2019 |  |  | A | 488 | $375,000 | $4,000 | City/ County | City - $166,704/ County - $208,296 | N/A | Structural | 2016 | North Indian River Lagoon | 28.57083 | -80.80111 | 2018 | BMPTrains | yes | 200 | 2500
44143 | City of Titusville | North IRL | A | IR1-5 | 0.35 | 0.47 | 0.028303 | 8.4938 | 1.2209 | 0.2404 | 0.034555 | 1200 | Residential, Medium Density-Two-five dwellingunits per acre | TV-20 | La Paloma Basin | 554.8352 | City of Titusville | Brevard County | La Paloma Basin TMDL Improvements | 2nd generation baffle box with media. (BC-085) | Baffle Boxes- Second Generation with Media | Completed | 2019 |  |  | A | 488 | $375,000 | $4,000 | City/ County | City - $166,704/ County - $208,296 | N/A | Structural | 2016 | North Indian River Lagoon | 28.57083 | -80.80111 | 2018 | BMPTrains | yes | 47.5773 | 114.54
44144 | City of Titusville | North IRL | A | IR1-5 | 0.35 | 0.47 | 0.0043247 | 8.4938 | 1.2209 | 0.036733 | 0.0052798 | 1200 | Residential, Medium Density-Two-five dwellingunits per acre | TV-20 | La Paloma Basin | 554.8352 | City of Titusville | Brevard County | La Paloma Basin TMDL Improvements | 2nd generation baffle box with media. (BC-085) | Baffle Boxes- Second Generation with Media | Completed | 2019 |  |  | A | 488 | $375,000 | $4,000 | City/ County | City - $166,704/ County - $208,296 | N/A | Structural | 2016 | North Indian River Lagoon | 28.57083 | -80.80111 | 2018 | BMPTrains | yes | 25.0654 | 17.5013
44145 | City of Titusville | North IRL | A | IR1-5 | 0.35 | 0.47 | 0.36174 | 8.4938 | 1.2209 | 3.0726 | 0.44164 | 1820 | Golf Course | TV-20 | La Paloma Basin | 554.8352 | City of Titusville | Brevard County | La Paloma Basin TMDL Improvements | 2nd generation baffle box with media. (BC-085) | Baffle Boxes- Second Generation with Media | Completed | 2019 |  |  | A | 488 | $375,000 | $4,000 | City/ County | City - $166,704/ County - $208,296 | N/A | Structural | 2016 | North Indian River Lagoon | 28.57083 | -80.80111 | 2018 | BMPTrains | yes | 183.054 | 1463.9289
44146 | Natural Lands | North IRL | A | IR1-5 | 0.35 | 0.47 | 0.0064231 | 8.4938 | 1.2209 | 0.054556 | 0.0078417 | 4340 | Hardwood Conifer Mixed | TV-20 | La Paloma Basin | 554.8352 | City of Titusville | Brevard County | La Paloma Basin TMDL Improvements | 2nd generation baffle box with media. (BC-085) | Baffle Boxes- Second Generation with Media | Completed | 2019 |  |  | A | 488 | $375,000 | $4,000 | City/ County | City - $166,704/ County - $208,296 | N/A | Structural | 2016 | North Indian River Lagoon | 28.57083 | -80.80111 | 2018 | BMPTrains | yes | 24.522 | 25.9932
44147 | City of Titusville | North IRL | A | IR1-5 | 0.35 | 0.47 | 0.21697 | 8.4938 | 1.2209 | 1.8429 | 0.26489 | 1210 | Fixed Single Family Units | TV-20 | La Paloma Basin | 554.8352 | City of Titusville | Brevard County | La Paloma Basin TMDL Improvements | 2nd generation baffle box with media. (BC-085) | Baffle Boxes- Second Generation with Media | Completed | 2019 |  |  | A | 488 | $375,000 | $4,000 | City/ County | City - $166,704/ County - $208,296 | N/A | Structural | 2016 | North Indian River Lagoon | 28.57083 | -80.80111 | 2018 | BMPTrains | yes | 128.3148 | 878.0365
44148 | City of Titusville | North IRL | A | IR1-5 | 0.35 | 0.47 | 0.61776 | 7.5943 | 1.0478 | 4.6915 | 0.64728 | 1820 | Golf Course | TV-20 | La Paloma Basin | 554.8352 | City of Titusville | Brevard County | La Paloma Basin TMDL Improvements | 2nd generation baffle box with media. (BC-085) | Baffle Boxes- Second Generation with Media | Completed | 2019 |  |  | A | 488 | $375,000 | $4,000 | City/ County | City - $166,704/ County - $208,296 | N/A | Structural | 2016 | North Indian River Lagoon | 28.57083 | -80.80111 | 2018 | BMPTrains | yes | 200 | 2500
44149 | City of Titusville | North IRL | A | IR1-5 | 0.35 | 0.47 | 0.088214 | 9.7112 | 1.4269 | 0.85666 | 0.12587 | 1200 | Residential, Medium Density-Two-five dwellingunits per acre | TV-20 | La Paloma Basin | 554.8352 | City of Titusville | Brevard County | La Paloma Basin TMDL Improvements | 2nd generation baffle box with media. (BC-085) | Baffle Boxes- Second Generation with Media | Completed | 2019 |  |  | A | 488 | $375,000 | $4,000 | City/ County | City - $166,704/ County - $208,296 | N/A | Structural | 2016 | North Indian River Lagoon | 28.57083 | -80.80111 | 2018 | BMPTrains | yes | 119.21 | 356.9904
44150 | City of Titusville | North IRL | A | IR1-5 | 0.35 | 0.47 | 0.043696 | 9.7112 | 1.4269 | 0.42434 | 0.062349 | 1210 | Fixed Single Family Units | TV-20 | La Paloma Basin | 554.8352 | City of Titusville | Brevard County | La Paloma Basin TMDL Improvements | 2nd generation baffle box with media. (BC-085) | Baffle Boxes- Second Generation with Media | Completed | 2019 |  |  | A | 488 | $375,000 | $4,000 | City/ County | City - $166,704/ County - $208,296 | N/A | Structural | 2016 | North Indian River Lagoon | 28.57083 | -80.80111 | 2018 | BMPTrains | yes | 59.9247 | 176.8327
44151 | City of Titusville | North IRL | A | IR1-5 | 0.35 | 0.47 | 0.043418 | 9.7112 | 1.4269 | 0.42164 | 0.061952 | 1210 | Fixed Single Family Units | TV-20 | La Paloma Basin | 554.8352 | City of Titusville | Brevard County | La Paloma Basin TMDL Improvements | 2nd generation baffle box with media. (BC-085) | Baffle Boxes- Second Generation with Media | Completed | 2019 |  |  | A | 488 | $375,000 | $4,000 | City/ County | City - $166,704/ County - $208,296 | N/A | Structural | 2016 | North Indian River Lagoon | 28.57083 | -80.80111 | 2018 | BMPTrains | yes | 61.7203 | 175.7072
44152 | City of Titusville | North IRL | A | IR1-5 | 0.35 | 0.47 | 0.008542 | 9.7112 | 1.4269 | 0.082953 | 0.012188 | 1210 | Fixed Single Family Units | TV-20 | La Paloma Basin | 554.8352 | City of Titusville | Brevard County | La Paloma Basin TMDL Improvements | 2nd generation baffle box with media. (BC-085) | Baffle Boxes- Second Generation with Media | Completed | 2019 |  |  | A | 488 | $375,000 | $4,000 | City/ County | City - $166,704/ County - $208,296 | N/A | Structural | 2016 | North Indian River Lagoon | 28.57083 | -80.80111 | 2018 | BMPTrains | yes | 24.0051 | 34.5683
44153 | City of Titusville | North IRL | A | IR1-5 | 0.35 | 0.47 | 0.18748 | 9.7112 | 1.4269 | 1.8206 | 0.2675 | 1210 | Fixed Single Family Units | TV-20 | La Paloma Basin | 554.8352 | City of Titusville | Brevard County | La Paloma Basin TMDL Improvements | 2nd generation baffle box with media. (BC-085) | Baffle Boxes- Second Generation with Media | Completed | 2019 |  |  | A | 488 | $375,000 | $4,000 | City/ County | City - $166,704/ County - $208,296 | N/A | Structural | 2016 | North Indian River Lagoon | 28.57083 | -80.80111 | 2018 | BMPTrains | yes | 113.3696 | 758.6851
44154 | City of Titusville | North IRL | A | IR1-5 | 0.35 | 0.47 | 0.24642 | 9.7112 | 1.4269 | 2.393 | 0.35161 | 1210 | Fixed Single Family Units | TV-20 | La Paloma Basin | 554.8352 | City of Titusville | Brevard County | La Paloma Basin TMDL Improvements | 2nd generation baffle box with media. (BC-085) | Baffle Boxes- Second Generation with Media | Completed | 2019 |  |  | A | 488 | $375,000 | $4,000 | City/ County | City - $166,704/ County - $208,296 | N/A | Structural | 2016 | North Indian River Lagoon | 28.57083 | -80.80111 | 2018 | BMPTrains | yes | 125.1911 | 997.2163
44155 | City of Titusville | North IRL | A | IR1-5 | 0.35 | 0.47 | 0.01099 | 11.1621 | 1.5542 | 0.12267 | 0.01708 | 1400 | Commercial and Services | TV-20 | La Paloma Basin | 554.8352 | City of Titusville | Brevard County | La Paloma Basin TMDL Improvements | 2nd generation baffle box with media. (BC-085) | Baffle Boxes- Second Generation with Media | Completed | 2019 |  |  | A | 488 | $375,000 | $4,000 | City/ County | City - $166,704/ County - $208,296 | N/A | Structural | 2016 | North Indian River Lagoon | 28.57083 | -80.80111 | 2018 | BMPTrains | yes | 49.7111 | 44.4736
44156 | City of Titusville | North IRL | A | IR1-5 | 0.35 | 0.47 | 0.18946 | 11.1621 | 1.5542 | 2.1147 | 0.29445 | 1200 | Residential, Medium Density-Two-five dwellingunits per acre | TV-20 | La Paloma Basin | 554.8352 | City of Titusville | Brevard County | La Paloma Basin TMDL Improvements | 2nd generation baffle box with media. (BC-085) | Baffle Boxes- Second Generation with Media | Completed | 2019 |  |  | A | 488 | $375,000 | $4,000 | City/ County | City - $166,704/ County - $208,296 | N/A | Structural | 2016 | North Indian River Lagoon | 28.57083 | -80.80111 | 2018 | BMPTrains | yes | 137.9931 | 766.7042
44157 | City of Titusville | North IRL | A | IR1-5 | 0.35 | 0.47 | 0.046236 | 11.1621 | 1.5542 | 0.5161 | 0.07186 | 1410 | Retail Sales and Services | TV-20 | La Paloma Basin | 554.8352 | City of Titusville | Brevard County | La Paloma Basin TMDL Improvements | 2nd generation baffle box with media. (BC-085) | Baffle Boxes- Second Generation with Media | Completed | 2019 |  |  | A | 488 | $375,000 | $4,000 | City/ County | City - $166,704/ County - $208,296 | N/A | Structural | 2016 | North Indian River Lagoon | 28.57083 | -80.80111 | 2018 | BMPTrains | yes | 67.0648 | 187.1123
44158 | City of Titusville | North IRL | A | IR1-5 | 0.35 | 0.47 | 0.021877 | 11.1621 | 1.5542 | 0.2442 | 0.034001 | 1210 | Fixed Single Family Units | TV-20 | La Paloma Basin | 554.8352 | City of Titusville | Brevard County | La Paloma Basin TMDL Improvements | 2nd generation baffle box with media. (BC-085) | Baffle Boxes- Second Generation with Media | Completed | 2019 |  |  | A | 488 | $375,000 | $4,000 | City/ County | City - $166,704/ County - $208,296 | N/A | Structural | 2016 | North Indian River Lagoon | 28.57083 | -80.80111 | 2018 | BMPTrains | yes | 50.3132 | 88.5344
44159 | City of Titusville | North IRL | A | IR1-5 | 0.35 | 0.47 | 0.018075 | 11.1621 | 1.5542 | 0.20175 | 0.028092 | 1210 | Fixed Single Family Units | TV-20 | La Paloma Basin | 554.8352 | City of Titusville | Brevard County | La Paloma Basin TMDL Improvements | 2nd generation baffle box with media. (BC-085) | Baffle Boxes- Second Generation with Media | Completed | 2019 |  |  | A | 488 | $375,000 | $4,000 | City/ County | City - $166,704/ County - $208,296 | N/A | Structural | 2016 | North Indian River Lagoon | 28.57083 | -80.80111 | 2018 | BMPTrains | yes | 44.2249 | 73.1462
44160 | City of Titusville | North IRL | A | IR1-5 | 0.35 | 0.47 | 0.0065137 | 11.1621 | 1.5542 | 0.072706 | 0.010123 | 1410 | Retail Sales and Services | TV-20 | La Paloma Basin | 554.8352 | City of Titusville | Brevard County | La Paloma Basin TMDL Improvements | 2nd generation baffle box with media. (BC-085) | Baffle Boxes- Second Generation with Media | Completed | 2019 |  |  | A | 488 | $375,000 | $4,000 | City/ County | City - $166,704/ County - $208,296 | N/A | Structural | 2016 | North Indian River Lagoon | 28.57083 | -80.80111 | 2018 | BMPTrains | yes | 23.6609 | 26.3598
44161 | City of Titusville | North IRL | A | IR1-5 | 0.35 | 0.47 | 0.054576 | 12.3308 | 1.6263 | 0.67297 | 0.088759 | 1400 | Commercial and Services | TV-20 | La Paloma Basin | 554.8352 | City of Titusville | Brevard County | La Paloma Basin TMDL Improvements | 2nd generation baffle box with media. (BC-085) | Baffle Boxes- Second Generation with Media | Completed | 2019 |  |  | A | 488 | $375,000 | $4,000 | City/ County | City - $166,704/ County - $208,296 | N/A | Structural | 2016 | North Indian River Lagoon | 28.57083 | -80.80111 | 2018 | BMPTrains | yes | 108.8492 | 220.8615
44162 | City of Titusville | North IRL | A | IR1-5 | 0.35 | 0.47 | 0.55964 | 12.3308 | 1.6263 | 6.9008 | 0.91016 | 1410 | Retail Sales and Services | TV-20 | La Paloma Basin | 554.8352 | City of Titusville | Brevard County | La Paloma Basin TMDL Improvements | 2nd generation baffle box with media. (BC-085) | Baffle Boxes- Second Generation with Media | Completed | 2019 |  |  | A | 488 | $375,000 | $4,000 | City/ County | City - $166,704/ County - $208,296 | N/A | Structural | 2016 | North Indian River Lagoon | 28.57083 | -80.80111 | 2018 | BMPTrains | yes | 191.8316 | 2264.7891
44163 | City of Titusville | North IRL | A | IR1-5 | 0.35 | 0.47 | 0.0035458 | 12.3308 | 1.6263 | 0.043723 | 0.0057667 | 1410 | Retail Sales and Services | TV-20 | La Paloma Basin | 554.8352 | City of Titusville | Brevard County | La Paloma Basin TMDL Improvements | 2nd generation baffle box with media. (BC-085) | Baffle Boxes- Second Generation with Media | Completed | 2019 |  |  | A | 488 | $375,000 | $4,000 | City/ County | City - $166,704/ County - $208,296 | N/A | Structural | 2016 | North Indian River Lagoon | 28.57083 | -80.80111 | 2018 | BMPTrains | yes | 79.7068 | 14.3494
44164 | City of Titusville | North IRL | A | IR1-5 | 0.35 | 0.47 | 0.021392 | 7.646 | 1.0702 | 0.16356 | 0.022892 | 1200 | Residential, Medium Density-Two-five dwellingunits per acre | TV-20 | La Paloma Basin | 554.8352 | City of Titusville | Brevard County | La Paloma Basin TMDL Improvements | 2nd generation baffle box with media. (BC-085) | Baffle Boxes- Second Generation with Media | Completed | 2019 |  |  | A | 488 | $375,000 | $4,000 | City/ County | City - $166,704/ County - $208,296 | N/A | Structural | 2016 | North Indian River Lagoon | 28.57083 | -80.80111 | 2018 | BMPTrains | yes | 93.7184 | 86.5692
44165 | City of Titusville | North IRL | A | IR1-5 | 0.35 | 0.47 | 0.31533 | 7.646 | 1.0702 | 2.411 | 0.33745 | 1820 | Golf Course | TV-20 | La Paloma Basin | 554.8352 | City of Titusville | Brevard County | La Paloma Basin TMDL Improvements | 2nd generation baffle box with media. (BC-085) | Baffle Boxes- Second Generation with Media | Completed | 2019 |  |  | A | 488 | $375,000 | $4,000 | City/ County | City - $166,704/ County - $208,296 | N/A | Structural | 2016 | North Indian River Lagoon | 28.57083 | -80.80111 | 2018 | BMPTrains | yes | 151.9649 | 1276.1112
44166 | City of Titusville | North IRL | A | IR1-5 | 0.35 | 0.47 | 0.11332 | 7.646 | 1.0702 | 0.86641 | 0.12127 | 1210 | Fixed Single Family Units | TV-20 | La Paloma Basin | 554.8352 | City of Titusville | Brevard County | La Paloma Basin TMDL Improvements | 2nd generation baffle box with media. (BC-085) | Baffle Boxes- Second Generation with Media | Completed | 2019 |  |  | A | 488 | $375,000 | $4,000 | City/ County | City - $166,704/ County - $208,296 | N/A | Structural | 2016 | North Indian River Lagoon | 28.57083 | -80.80111 | 2018 | BMPTrains | yes | 85.9114 | 458.5734
44167 | City of Titusville | North IRL | A | IR1-5 | 0.35 | 0.47 | 0.00064796 | 7.646 | 1.0702 | 0.0049543 | 0.00069342 | 1210 | Fixed Single Family Units | TV-20 | La Paloma Basin | 554.8352 | City of Titusville | Brevard County | La Paloma Basin TMDL Improvements | 2nd generation baffle box with media. (BC-085) | Baffle Boxes- Second Generation with Media | Completed | 2019 |  |  | A | 488 | $375,000 | $4,000 | City/ County | City - $166,704/ County - $208,296 | N/A | Structural | 2016 | North Indian River Lagoon | 28.57083 | -80.80111 | 2018 | BMPTrains | yes | 11.5994 | 2.6222
44168 | City of Titusville | North IRL | A | IR1-5 | 0.35 | 0.47 | 0.16707 | 7.646 | 1.0702 | 1.2774 | 0.17879 | 1210 | Fixed Single Family Units | TV-20 | La Paloma Basin | 554.8352 | City of Titusville | Brevard County | La Paloma Basin TMDL Improvements | 2nd generation baffle box with media. (BC-085) | Baffle Boxes- Second Generation with Media | Completed | 2019 |  |  | A | 488 | $375,000 | $4,000 | City/ County | City - $166,704/ County - $208,296 | N/A | Structural | 2016 | North Indian River Lagoon | 28.57083 | -80.80111 | 2018 | BMPTrains | yes | 104.4325 | 676.1241
44169 | City of Titusville | North IRL | A | IR1-5 | 0.35 | 0.47 | 0.22246 | 11.0706 | 1.6535 | 2.4627 | 0.36783 | 1400 | Commercial and Services | TV-20 | La Paloma Basin | 554.8352 | City of Titusville | Brevard County | La Paloma Basin TMDL Improvements | 2nd generation baffle box with media. (BC-085) | Baffle Boxes- Second Generation with Media | Completed | 2019 |  |  | A | 488 | $375,000 | $4,000 | City/ County | City - $166,704/ County - $208,296 | N/A | Structural | 2016 | North Indian River Lagoon | 28.57083 | -80.80111 | 2018 | BMPTrains | yes | 137.545 | 900.2563
44170 | City of Titusville | North IRL | A | IR1-5 | 0.35 | 0.47 | 0.12625 | 11.0706 | 1.6535 | 1.3977 | 0.20875 | 1200 | Residential, Medium Density-Two-five dwellingunits per acre | TV-20 | La Paloma Basin | 554.8352 | City of Titusville | Brevard County | La Paloma Basin TMDL Improvements | 2nd generation baffle box with media. (BC-085) | Baffle Boxes- Second Generation with Media | Completed | 2019 |  |  | A | 488 | $375,000 | $4,000 | City/ County | City - $166,704/ County - $208,296 | N/A | Structural | 2016 | North Indian River Lagoon | 28.57083 | -80.80111 | 2018 | BMPTrains | yes | 145.8892 | 510.9206
44171 | City of Titusville | North IRL | A | IR1-5 | 0.35 | 0.47 | 0.0025057 | 11.0706 | 1.6535 | 0.02774 | 0.0041432 | 1210 | Fixed Single Family Units | TV-20 | La Paloma Basin | 554.8352 | City of Titusville | Brevard County | La Paloma Basin TMDL Improvements | 2nd generation baffle box with media. (BC-085) | Baffle Boxes- Second Generation with Media | Completed | 2019 |  |  | A | 488 | $375,000 | $4,000 | City/ County | City - $166,704/ County - $208,296 | N/A | Structural | 2016 | North Indian River Lagoon | 28.57083 | -80.80111 | 2018 | BMPTrains | yes | 12.8111 | 10.1404
44172 | City of Titusville | North IRL | A | IR1-5 | 0.35 | 0.47 | 0.016395 | 11.0706 | 1.6535 | 0.1815 | 0.027108 | 1210 | Fixed Single Family Units | TV-20 | La Paloma Basin | 554.8352 | City of Titusville | Brevard County | La Paloma Basin TMDL Improvements | 2nd generation baffle box with media. (BC-085) | Baffle Boxes- Second Generation with Media | Completed | 2019 |  |  | A | 488 | $375,000 | $4,000 | City/ County | City - $166,704/ County - $208,296 | N/A | Structural | 2016 | North Indian River Lagoon | 28.57083 | -80.80111 | 2018 | BMPTrains | yes | 49.8251 | 66.3469
44173 | City of Titusville | North IRL | A | IR1-5 | 0.35 | 0.47 | 0.14035 | 11.0706 | 1.6535 | 1.5538 | 0.23207 | 1330 | Residential, High density; Multiple Dwelling Units, Low Rise <Two stories or less> | TV-20 | La Paloma Basin | 554.8352 | City of Titusville | Brevard County | La Paloma Basin TMDL Improvements | 2nd generation baffle box with media. (BC-085) | Baffle Boxes- Second Generation with Media | Completed | 2019 |  |  | A | 488 | $375,000 | $4,000 | City/ County | City - $166,704/ County - $208,296 | N/A | Structural | 2016 | North Indian River Lagoon | 28.57083 | -80.80111 | 2018 | BMPTrains | yes | 93.9773 | 567.9836
44174 | City of Titusville | North IRL | A | IR1-5 | 0.35 | 0.47 | 0.063011 | 11.0706 | 1.6535 | 0.69757 | 0.10419 | 1420 | Wholesale Sales and Services <Excluding warehouses associated with industrial use> | TV-20 | La Paloma Basin | 554.8352 | City of Titusville | Brevard County | La Paloma Basin TMDL Improvements | 2nd generation baffle box with media. (BC-085) | Baffle Boxes- Second Generation with Media | Completed | 2019 |  |  | A | 488 | $375,000 | $4,000 | City/ County | City - $166,704/ County - $208,296 | N/A | Structural | 2016 | North Indian River Lagoon | 28.57083 | -80.80111 | 2018 | BMPTrains | yes | 69.1208 | 254.9963
44175 | City of Titusville | North IRL | A | IR1-5 | 0.35 | 0.47 | 0.0081158 | 11.0706 | 1.6535 | 0.089846 | 0.013419 | 1410 | Retail Sales and Services | TV-20 | La Paloma Basin | 554.8352 | City of Titusville | Brevard County | La Paloma Basin TMDL Improvements | 2nd generation baffle box with media. (BC-085) | Baffle Boxes- Second Generation with Media | Completed | 2019 |  |  | A | 488 | $375,000 | $4,000 | City/ County | City - $166,704/ County - $208,296 | N/A | Structural | 2016 | North Indian River Lagoon | 28.57083 | -80.80111 | 2018 | BMPTrains | yes | 31.464 | 32.8433
44176 | City of Titusville | North IRL | A | IR1-5 | 0.35 | 0.47 | 0.038675 | 11.0706 | 1.6535 | 0.42816 | 0.063949 | 1410 | Retail Sales and Services | TV-20 | La Paloma Basin | 554.8352 | City of Titusville | Brevard County | La Paloma Basin TMDL Improvements | 2nd generation baffle box with media. (BC-085) | Baffle Boxes- Second Generation with Media | Completed | 2019 |  |  | A | 488 | $375,000 | $4,000 | City/ County | City - $166,704/ County - $208,296 | N/A | Structural | 2016 | North Indian River Lagoon | 28.57083 | -80.80111 | 2018 | BMPTrains | yes | 61.437 | 156.5127
44177 | City of Titusville | North IRL | A | IR1-5 | 0.35 | 0.47 | 0.027151 | 8.1677 | 1.1796 | 0.22176 | 0.032028 | 1200 | Residential, Medium Density-Two-five dwellingunits per acre | TV-20 | La Paloma Basin | 554.8352 | City of Titusville | Brevard County | La Paloma Basin TMDL Improvements | 2nd generation baffle box with media. (BC-085) | Baffle Boxes- Second Generation with Media | Completed | 2019 |  |  | A | 488 | $375,000 | $4,000 | City/ County | City - $166,704/ County - $208,296 | N/A | Structural | 2016 | North Indian River Lagoon | 28.57083 | -80.80111 | 2018 | BMPTrains | yes | 113.3744 | 109.8759
44178 | City of Titusville | North IRL | A | IR1-5 | 0.35 | 0.47 | 0.23717 | 8.1677 | 1.1796 | 1.9372 | 0.27978 | 1820 | Golf Course | TV-20 | La Paloma Basin | 554.8352 | City of Titusville | Brevard County | La Paloma Basin TMDL Improvements | 2nd generation baffle box with media. (BC-085) | Baffle Boxes- Second Generation with Media | Completed | 2019 |  |  | A | 488 | $375,000 | $4,000 | City/ County | City - $166,704/ County - $208,296 | N/A | Structural | 2016 | North Indian River Lagoon | 28.57083 | -80.80111 | 2018 | BMPTrains | yes | 140.2963 | 959.8046
44179 | Natural Lands | North IRL | A | IR1-5 | 0.35 | 0.47 | 0.023584 | 8.1677 | 1.1796 | 0.19263 | 0.027821 | 5300 | Reservoirs | TV-20 | La Paloma Basin | 554.8352 | City of Titusville | Brevard County | La Paloma Basin TMDL Improvements | 2nd generation baffle box with media. (BC-085) | Baffle Boxes- Second Generation with Media | Completed | 2019 |  |  | A | 488 | $375,000 | $4,000 | City/ County | City - $166,704/ County - $208,296 | N/A | Structural | 2016 | North Indian River Lagoon | 28.57083 | -80.80111 | 2018 | BMPTrains | yes | 56.9854 | 95.4429
44180 | City of Titusville | North IRL | A | IR1-5 | 0.35 | 0.47 | 0.0028398 | 8.1677 | 1.1796 | 0.023195 | 0.00335 | 1210 | Fixed Single Family Units | TV-20 | La Paloma Basin | 554.8352 | City of Titusville | Brevard County | La Paloma Basin TMDL Improvements | 2nd generation baffle box with media. (BC-085) | Baffle Boxes- Second Generation with Media | Completed | 2019 |  |  | A | 488 | $375,000 | $4,000 | City/ County | City - $166,704/ County - $208,296 | N/A | Structural | 2016 | North Indian River Lagoon | 28.57083 | -80.80111 | 2018 | BMPTrains | yes | 18.578 | 11.4924
44181 | City of Titusville | North IRL | A | IR1-5 | 0.35 | 0.47 | 0.1658 | 8.1677 | 1.1796 | 1.3542 | 0.19558 | 1210 | Fixed Single Family Units | TV-20 | La Paloma Basin | 554.8352 | City of Titusville | Brevard County | La Paloma Basin TMDL Improvements | 2nd generation baffle box with media. (BC-085) | Baffle Boxes- Second Generation with Media | Completed | 2019 |  |  | A | 488 | $375,000 | $4,000 | City/ County | City - $166,704/ County - $208,296 | N/A | Structural | 2016 | North Indian River Lagoon | 28.57083 | -80.80111 | 2018 | BMPTrains | yes | 105.8265 | 670.9606
44182 | City of Titusville | North IRL | A | IR1-5 | 0.35 | 0.47 | 0.16122 | 8.1677 | 1.1796 | 1.3168 | 0.19018 | 1210 | Fixed Single Family Units | TV-20 | La Paloma Basin | 554.8352 | City of Titusville | Brevard County | La Paloma Basin TMDL Improvements | 2nd generation baffle box with media. (BC-085) | Baffle Boxes- Second Generation with Media | Completed | 2019 |  |  | A | 488 | $375,000 | $4,000 | City/ County | City - $166,704/ County - $208,296 | N/A | Structural | 2016 | North Indian River Lagoon | 28.57083 | -80.80111 | 2018 | BMPTrains | yes | 107.4366 | 652.4236
44183 | City of Titusville | North IRL | A | IR1-5 | 0.35 | 0.47 | 0.29634 | 11.0561 | 1.5389 | 3.2763 | 0.45602 | 1410 | Retail Sales and Services | TV-20 | La Paloma Basin | 554.8352 | City of Titusville | Brevard County | La Paloma Basin TMDL Improvements | 2nd generation baffle box with media. (BC-085) | Baffle Boxes- Second Generation with Media | Completed | 2019 |  |  | A | 488 | $375,000 | $4,000 | City/ County | City - $166,704/ County - $208,296 | N/A | Structural | 2016 | North Indian River Lagoon | 28.57083 | -80.80111 | 2018 | BMPTrains | yes | 147.9843 | 1199.239
44184 | City of Titusville | North IRL | A | IR1-5 | 0.35 | 0.47 | 0.04698 | 11.0561 | 1.5389 | 0.51942 | 0.072296 | 1210 | Fixed Single Family Units | TV-20 | La Paloma Basin | 554.8352 | City of Titusville | Brevard County | La Paloma Basin TMDL Improvements | 2nd generation baffle box with media. (BC-085) | Baffle Boxes- Second Generation with Media | Completed | 2019 |  |  | A | 488 | $375,000 | $4,000 | City/ County | City - $166,704/ County - $208,296 | N/A | Structural | 2016 | North Indian River Lagoon | 28.57083 | -80.80111 | 2018 | BMPTrains | yes | 65.9155 | 190.1229
44185 | City of Titusville | North IRL | A | IR1-5 | 0.35 | 0.47 | 0.14644 | 11.0561 | 1.5389 | 1.619 | 0.22535 | 1210 | Fixed Single Family Units | TV-20 | La Paloma Basin | 554.8352 | City of Titusville | Brevard County | La Paloma Basin TMDL Improvements | 2nd generation baffle box with media. (BC-085) | Baffle Boxes- Second Generation with Media | Completed | 2019 |  |  | A | 488 | $375,000 | $4,000 | City/ County | City - $166,704/ County - $208,296 | N/A | Structural | 2016 | North Indian River Lagoon | 28.57083 | -80.80111 | 2018 | BMPTrains | yes | 97.5621 | 592.6084
44186 | City of Titusville | North IRL | A | IR1-5 | 0.35 | 0.47 | 0.12801 | 11.0561 | 1.5389 | 1.4153 | 0.19699 | 1210 | Fixed Single Family Units | TV-20 | La Paloma Basin | 554.8352 | City of Titusville | Brevard County | La Paloma Basin TMDL Improvements | 2nd generation baffle box with media. (BC-085) | Baffle Boxes- Second Generation with Media | Completed | 2019 |  |  | A | 488 | $375,000 | $4,000 | City/ County | City - $166,704/ County - $208,296 | N/A | Structural | 2016 | North Indian River Lagoon | 28.57083 | -80.80111 | 2018 | BMPTrains | yes | 92.0405 | 518.0297
44187 | Natural Lands | North IRL | A | IR1-5 | 0.35 | 0.47 | 0.31346 | 5.8187 | 0.83864 | 1.8239 | 0.26288 | 3100 | Herbaceous Dry Prairie | TV-20 | La Paloma Basin | 554.8352 | City of Titusville | Brevard County | La Paloma Basin TMDL Improvements | 2nd generation baffle box with media. (BC-085) | Baffle Boxes- Second Generation with Media | Completed | 2019 |  |  | A | 488 | $375,000 | $4,000 | City/ County | City - $166,704/ County - $208,296 | N/A | Structural | 2016 | North Indian River Lagoon | 28.57083 | -80.80111 | 2018 | BMPTrains | yes | 149.9787 | 1268.5193
44188 | City of Titusville | North IRL | A | IR1-5 | 0.35 | 0.47 | 0.071794 | 5.8187 | 0.83864 | 0.41775 | 0.06021 | 8120 | Railroads | TV-20 | La Paloma Basin | 554.8352 | City of Titusville | Brevard County | La Paloma Basin TMDL Improvements | 2nd generation baffle box with media. (BC-085) | Baffle Boxes- Second Generation with Media | Completed | 2019 |  |  | A | 488 | $375,000 | $4,000 | City/ County | City - $166,704/ County - $208,296 | N/A | Structural | 2016 | North Indian River Lagoon | 28.57083 | -80.80111 | 2018 | BMPTrains | yes | 112.299 | 290.5408
44189 | City of Titusville | North IRL | A | IR1-5 | 0.35 | 0.47 | 0.28445 | 10.0292 | 1.3466 | 2.8528 | 0.38304 | 1400 | Commercial and Services | TV-20 | La Paloma Basin | 554.8352 | City of Titusville | Brevard County | La Paloma Basin TMDL Improvements | 2nd generation baffle box with media. (BC-085) | Baffle Boxes- Second Generation with Media | Completed | 2019 |  |  | A | 488 | $375,000 | $4,000 | City/ County | City - $166,704/ County - $208,296 | N/A | Structural | 2016 | North Indian River Lagoon | 28.57083 | -80.80111 | 2018 | BMPTrains | yes | 141.0048 | 1151.1209
44190 | City of Titusville | North IRL | A | IR1-5 | 0.35 | 0.47 | 0.035812 | 10.0292 | 1.3466 | 0.35916 | 0.048224 | 1700 | Institutional (Educational,religious,health and military facilities) | TV-20 | La Paloma Basin | 554.8352 | City of Titusville | Brevard County | La Paloma Basin TMDL Improvements | 2nd generation baffle box with media. (BC-085) | Baffle Boxes- Second Generation with Media | Completed | 2019 |  |  | A | 488 | $375,000 | $4,000 | City/ County | City - $166,704/ County - $208,296 | N/A | Structural | 2016 | North Indian River Lagoon | 28.57083 | -80.80111 | 2018 | BMPTrains | yes | 96.5407 | 144.9253
44191 | City of Titusville | North IRL | A | IR1-5 | 0.35 | 0.47 | 0.11178 | 10.0292 | 1.3466 | 1.1211 | 0.15053 | 1710 | Educational Facilities | TV-20 | La Paloma Basin | 554.8352 | City of Titusville | Brevard County | La Paloma Basin TMDL Improvements | 2nd generation baffle box with media. (BC-085) | Baffle Boxes- Second Generation with Media | Completed | 2019 |  |  | A | 488 | $375,000 | $4,000 | City/ County | City - $166,704/ County - $208,296 | N/A | Structural | 2016 | North Indian River Lagoon | 28.57083 | -80.80111 | 2018 | BMPTrains | yes | 85.0966 | 452.3702
44192 | City of Titusville | North IRL | A | IR1-5 | 0.35 | 0.47 | 0.14926 | 10.0292 | 1.3466 | 1.4969 | 0.20099 | 1720 | Religious | TV-20 | La Paloma Basin | 554.8352 | City of Titusville | Brevard County | La Paloma Basin TMDL Improvements | 2nd generation baffle box with media. (BC-085) | Baffle Boxes- Second Generation with Media | Completed | 2019 |  |  | A | 488 | $375,000 | $4,000 | City/ County | City - $166,704/ County - $208,296 | N/A | Structural | 2016 | North Indian River Lagoon | 28.57083 | -80.80111 | 2018 | BMPTrains | yes | 99.2986 | 604.0278
44193 | City of Titusville | North IRL | A | IR1-5 | 0.35 | 0.47 | 0.036462 | 10.0292 | 1.3466 | 0.36568 | 0.0491 | 1300 | Residential, High Density | TV-20 | La Paloma Basin | 554.8352 | City of Titusville | Brevard County | La Paloma Basin TMDL Improvements | 2nd generation baffle box with media. (BC-085) | Baffle Boxes- Second Generation with Media | Completed | 2019 |  |  | A | 488 | $375,000 | $4,000 | City/ County | City - $166,704/ County - $208,296 | N/A | Structural | 2016 | North Indian River Lagoon | 28.57083 | -80.80111 | 2018 | BMPTrains | yes | 67.2634 | 147.5558
44194 | City of Titusville | North IRL | A | IR1-5 | 0.35 | 0.47 | 0.36765 | 7.3774 | 1.0239 | 2.7123 | 0.37643 | 1820 | Golf Course | TV-20 | La Paloma Basin | 554.8352 | City of Titusville | Brevard County | La Paloma Basin TMDL Improvements | 2nd generation baffle box with media. (BC-085) | Baffle Boxes- Second Generation with Media | Completed | 2019 |  |  | A | 488 | $375,000 | $4,000 | City/ County | City - $166,704/ County - $208,296 | N/A | Structural | 2016 | North Indian River Lagoon | 28.57083 | -80.80111 | 2018 | BMPTrains | yes | 158.8761 | 1487.8262
44195 | Natural Lands | North IRL | A | IR1-5 | 0.35 | 0.47 | 0.096186 | 7.3774 | 1.0239 | 0.7096 | 0.098484 | 4340 | Hardwood Conifer Mixed | TV-20 | La Paloma Basin | 554.8352 | City of Titusville | Brevard County | La Paloma Basin TMDL Improvements | 2nd generation baffle box with media. (BC-085) | Baffle Boxes- Second Generation with Media | Completed | 2019 |  |  | A | 488 | $375,000 | $4,000 | City/ County | City - $166,704/ County - $208,296 | N/A | Structural | 2016 | North Indian River Lagoon | 28.57083 | -80.80111 | 2018 | BMPTrains | yes | 141.224 | 389.2519
44196 | City of Titusville | North IRL | A | IR1-5 | 0.35 | 0.47 | 0.0020141 | 7.3774 | 1.0239 | 0.014859 | 0.0020623 | 1210 | Fixed Single Family Units | TV-20 | La Paloma Basin | 554.8352 | City of Titusville | Brevard County | La Paloma Basin TMDL Improvements | 2nd generation baffle box with media. (BC-085) | Baffle Boxes- Second Generation with Media | Completed | 2019 |  |  | A | 488 | $375,000 | $4,000 | City/ County | City - $166,704/ County - $208,296 | N/A | Structural | 2016 | North Indian River Lagoon | 28.57083 | -80.80111 | 2018 | BMPTrains | yes | 13.5479 | 8.1509
44197 | City of Titusville | North IRL | A | IR1-5 | 0.35 | 0.47 | 0.077516 | 7.3774 | 1.0239 | 0.57187 | 0.079368 | 1210 | Fixed Single Family Units | TV-20 | La Paloma Basin | 554.8352 | City of Titusville | Brevard County | La Paloma Basin TMDL Improvements | 2nd generation baffle box with media. (BC-085) | Baffle Boxes- Second Generation with Media | Completed | 2019 |  |  | A | 488 | $375,000 | $4,000 | City/ County | City - $166,704/ County - $208,296 | N/A | Structural | 2016 | North Indian River Lagoon | 28.57083 | -80.80111 | 2018 | BMPTrains | yes | 71.8514 | 313.6966
44198 | City of Titusville | North IRL | A | IR1-5 | 0.35 | 0.47 | 0.074397 | 7.3774 | 1.0239 | 0.54886 | 0.076175 | 1210 | Fixed Single Family Units | TV-20 | La Paloma Basin | 554.8352 | City of Titusville | Brevard County | La Paloma Basin TMDL Improvements | 2nd generation baffle box with media. (BC-085) | Baffle Boxes- Second Generation with Media | Completed | 2019 |  |  | A | 488 | $375,000 | $4,000 | City/ County | City - $166,704/ County - $208,296 | N/A | Structural | 2016 | North Indian River Lagoon | 28.57083 | -80.80111 | 2018 | BMPTrains | yes | 70.0092 | 301.0744
44199 | City of Titusville | North IRL | A | IR1-5 | 0.35 | 0.47 | 0.16424 | 7.7161 | 1.0961 | 1.2673 | 0.18003 | 1820 | Golf Course | TV-20 | La Paloma Basin | 554.8352 | City of Titusville | Brevard County | La Paloma Basin TMDL Improvements | 2nd generation baffle box with media. (BC-085) | Baffle Boxes- Second Generation with Media | Completed | 2019 |  |  | A | 488 | $375,000 | $4,000 | City/ County | City - $166,704/ County - $208,296 | N/A | Structural | 2016 | North Indian River Lagoon | 28.57083 | -80.80111 | 2018 | BMPTrains | yes | 130.5925 | 664.6454
44200 | City of Titusville | North IRL | A | IR1-5 | 0.35 | 0.47 | 0.32003 | 7.7161 | 1.0961 | 2.4694 | 0.3508 | 1210 | Fixed Single Family Units | TV-20 | La Paloma Basin | 554.8352 | City of Titusville | Brevard County | La Paloma Basin TMDL Improvements | 2nd generation baffle box with media. (BC-085) | Baffle Boxes- Second Generation with Media | Completed | 2019 |  |  | A | 488 | $375,000 | $4,000 | City/ County | City - $166,704/ County - $208,296 | N/A | Structural | 2016 | North Indian River Lagoon | 28.57083 | -80.80111 | 2018 | BMPTrains | yes | 144.7614 | 1295.1321
44201 | City of Titusville | North IRL | A | IR1-5 | 0.35 | 0.47 | 0.09587 | 7.7161 | 1.0961 | 0.73974 | 0.10509 | 1210 | Fixed Single Family Units | TV-20 | La Paloma Basin | 554.8352 | City of Titusville | Brevard County | La Paloma Basin TMDL Improvements | 2nd generation baffle box with media. (BC-085) | Baffle Boxes- Second Generation with Media | Completed | 2019 |  |  | A | 488 | $375,000 | $4,000 | City/ County | City - $166,704/ County - $208,296 | N/A | Structural | 2016 | North Indian River Lagoon | 28.57083 | -80.80111 | 2018 | BMPTrains | yes | 88.7793 | 387.9725
44202 | City of Titusville | North IRL | A | IR1-5 | 0.35 | 0.47 | 0.037622 | 7.7161 | 1.0961 | 0.29029 | 0.041239 | 1210 | Fixed Single Family Units | TV-20 | La Paloma Basin | 554.8352 | City of Titusville | Brevard County | La Paloma Basin TMDL Improvements | 2nd generation baffle box with media. (BC-085) | Baffle Boxes- Second Generation with Media | Completed | 2019 |  |  | A | 488 | $375,000 | $4,000 | City/ County | City - $166,704/ County - $208,296 | N/A | Structural | 2016 | North Indian River Lagoon | 28.57083 | -80.80111 | 2018 | BMPTrains | yes | 89.6581 | 152.25
44203 | City of Titusville | North IRL | A | IR1-5 | 0.35 | 0.47 | 0.19365 | 9.966 | 1.4736 | 1.9299 | 0.28536 | 1200 | Residential, Medium Density-Two-five dwellingunits per acre | TV-20 | La Paloma Basin | 554.8352 | City of Titusville | Brevard County | La Paloma Basin TMDL Improvements | 2nd generation baffle box with media. (BC-085) | Baffle Boxes- Second Generation with Media | Completed | 2019 |  |  | A | 488 | $375,000 | $4,000 | City/ County | City - $166,704/ County - $208,296 | N/A | Structural | 2016 | North Indian River Lagoon | 28.57083 | -80.80111 | 2018 | BMPTrains | yes | 131.3298 | 783.6656
44204 | City of Titusville | North IRL | A | IR1-5 | 0.35 | 0.47 | 0.0085566 | 9.966 | 1.4736 | 0.085275 | 0.012609 | 1210 | Fixed Single Family Units | TV-20 | La Paloma Basin | 554.8352 | City of Titusville | Brevard County | La Paloma Basin TMDL Improvements | 2nd generation baffle box with media. (BC-085) | Baffle Boxes- Second Generation with Media | Completed | 2019 |  |  | A | 488 | $375,000 | $4,000 | City/ County | City - $166,704/ County - $208,296 | N/A | Structural | 2016 | North Indian River Lagoon | 28.57083 | -80.80111 | 2018 | BMPTrains | yes | 31.6975 | 34.6273
44205 | City of Titusville | North IRL | A | IR1-5 | 0.35 | 0.47 | 0.07329 | 9.966 | 1.4736 | 0.73041 | 0.108 | 1210 | Fixed Single Family Units | TV-20 | La Paloma Basin | 554.8352 | City of Titusville | Brevard County | La Paloma Basin TMDL Improvements | 2nd generation baffle box with media. (BC-085) | Baffle Boxes- Second Generation with Media | Completed | 2019 |  |  | A | 488 | $375,000 | $4,000 | City/ County | City - $166,704/ County - $208,296 | N/A | Structural | 2016 | North Indian River Lagoon | 28.57083 | -80.80111 | 2018 | BMPTrains | yes | 71.7603 | 296.5944
44206 | City of Titusville | North IRL | A | IR1-5 | 0.35 | 0.47 | 0.066676 | 9.966 | 1.4736 | 0.6645 | 0.098255 | 1210 | Fixed Single Family Units | TV-20 | La Paloma Basin | 554.8352 | City of Titusville | Brevard County | La Paloma Basin TMDL Improvements | 2nd generation baffle box with media. (BC-085) | Baffle Boxes- Second Generation with Media | Completed | 2019 |  |  | A | 488 | $375,000 | $4,000 | City/ County | City - $166,704/ County - $208,296 | N/A | Structural | 2016 | North Indian River Lagoon | 28.57083 | -80.80111 | 2018 | BMPTrains | yes | 68.3635 | 269.8293
44207 | City of Titusville | North IRL | A | IR1-5 | 0.35 | 0.47 | 0.0078451 | 9.966 | 1.4736 | 0.078184 | 0.011561 | 1210 | Fixed Single Family Units | TV-20 | La Paloma Basin | 554.8352 | City of Titusville | Brevard County | La Paloma Basin TMDL Improvements | 2nd generation baffle box with media. (BC-085) | Baffle Boxes- Second Generation with Media | Completed | 2019 |  |  | A | 488 | $375,000 | $4,000 | City/ County | City - $166,704/ County - $208,296 | N/A | Structural | 2016 | North Indian River Lagoon | 28.57083 | -80.80111 | 2018 | BMPTrains | yes | 29.4449 | 31.748
44208 | City of Titusville | North IRL | A | IR1-5 | 0.35 | 0.47 | 0.085889 | 9.966 | 1.4736 | 0.85597 | 0.12657 | 1210 | Fixed Single Family Units | TV-20 | La Paloma Basin | 554.8352 | City of Titusville | Brevard County | La Paloma Basin TMDL Improvements | 2nd generation baffle box with media. (BC-085) | Baffle Boxes- Second Generation with Media | Completed | 2019 |  |  | A | 488 | $375,000 | $4,000 | City/ County | City - $166,704/ County - $208,296 | N/A | Structural | 2016 | North Indian River Lagoon | 28.57083 | -80.80111 | 2018 | BMPTrains | yes | 75.3166 | 347.582
44209 | City of Titusville | North IRL | A | IR1-5 | 0.35 | 0.47 | 0.16348 | 9.966 | 1.4736 | 1.6293 | 0.24091 | 1210 | Fixed Single Family Units | TV-20 | La Paloma Basin | 554.8352 | City of Titusville | Brevard County | La Paloma Basin TMDL Improvements | 2nd generation baffle box with media. (BC-085) | Baffle Boxes- Second Generation with Media | Completed | 2019 |  |  | A | 488 | $375,000 | $4,000 | City/ County | City - $166,704/ County - $208,296 | N/A | Structural | 2016 | North Indian River Lagoon | 28.57083 | -80.80111 | 2018 | BMPTrains | yes | 104.3469 | 661.5995
44210 | City of Titusville | North IRL | A | IR1-5 | 0.35 | 0.47 | 0.018373 | 9.966 | 1.4736 | 0.18311 | 0.027075 | 1210 | Fixed Single Family Units | TV-20 | La Paloma Basin | 554.8352 | City of Titusville | Brevard County | La Paloma Basin TMDL Improvements | 2nd generation baffle box with media. (BC-085) | Baffle Boxes- Second Generation with Media | Completed | 2019 |  |  | A | 488 | $375,000 | $4,000 | City/ County | City - $166,704/ County - $208,296 | N/A | Structural | 2016 | North Indian River Lagoon | 28.57083 | -80.80111 | 2018 | BMPTrains | yes | 50.7708 | 74.354
44211 | City of Titusville | North IRL | A | IR1-5 | 0.35 | 0.47 | 0.22647 | 9.6906 | 1.4239 | 2.1947 | 0.32248 | 1200 | Residential, Medium Density-Two-five dwellingunits per acre | TV-20 | La Paloma Basin | 554.8352 | City of Titusville | Brevard County | La Paloma Basin TMDL Improvements | 2nd generation baffle box with media. (BC-085) | Baffle Boxes- Second Generation with Media | Completed | 2019 |  |  | A | 488 | $375,000 | $4,000 | City/ County | City - $166,704/ County - $208,296 | N/A | Structural | 2016 | North Indian River Lagoon | 28.57083 | -80.80111 | 2018 | BMPTrains | yes | 136.6913 | 916.5099
44212 | City of Titusville | North IRL | A | IR1-5 | 0.35 | 0.47 | 0.0282 | 9.6906 | 1.4239 | 0.27328 | 0.040155 | 1210 | Fixed Single Family Units | TV-20 | La Paloma Basin | 554.8352 | City of Titusville | Brevard County | La Paloma Basin TMDL Improvements | 2nd generation baffle box with media. (BC-085) | Baffle Boxes- Second Generation with Media | Completed | 2019 |  |  | A | 488 | $375,000 | $4,000 | City/ County | City - $166,704/ County - $208,296 | N/A | Structural | 2016 | North Indian River Lagoon | 28.57083 | -80.80111 | 2018 | BMPTrains | yes | 58.0564 | 114.1228
44213 | City of Titusville | North IRL | A | IR1-5 | 0.35 | 0.47 | 0.0028423 | 9.6906 | 1.4239 | 0.027544 | 0.0040472 | 1210 | Fixed Single Family Units | TV-20 | La Paloma Basin | 554.8352 | City of Titusville | Brevard County | La Paloma Basin TMDL Improvements | 2nd generation baffle box with media. (BC-085) | Baffle Boxes- Second Generation with Media | Completed | 2019 |  |  | A | 488 | $375,000 | $4,000 | City/ County | City - $166,704/ County - $208,296 | N/A | Structural | 2016 | North Indian River Lagoon | 28.57083 | -80.80111 | 2018 | BMPTrains | yes | 14.6239 | 11.5023
44214 | City of Titusville | North IRL | A | IR1-5 | 0.35 | 0.47 | 0.023661 | 9.6906 | 1.4239 | 0.22929 | 0.033692 | 1210 | Fixed Single Family Units | TV-20 | La Paloma Basin | 554.8352 | City of Titusville | Brevard County | La Paloma Basin TMDL Improvements | 2nd generation baffle box with media. (BC-085) | Baffle Boxes- Second Generation with Media | Completed | 2019 |  |  | A | 488 | $375,000 | $4,000 | City/ County | City - $166,704/ County - $208,296 | N/A | Structural | 2016 | North Indian River Lagoon | 28.57083 | -80.80111 | 2018 | BMPTrains | yes | 54.9485 | 95.7544
44215 | City of Titusville | North IRL | A | IR1-5 | 0.35 | 0.47 | 0.10996 | 9.6906 | 1.4239 | 1.0656 | 0.15657 | 1210 | Fixed Single Family Units | TV-20 | La Paloma Basin | 554.8352 | City of Titusville | Brevard County | La Paloma Basin TMDL Improvements | 2nd generation baffle box with media. (BC-085) | Baffle Boxes- Second Generation with Media | Completed | 2019 |  |  | A | 488 | $375,000 | $4,000 | City/ County | City - $166,704/ County - $208,296 | N/A | Structural | 2016 | North Indian River Lagoon | 28.57083 | -80.80111 | 2018 | BMPTrains | yes | 87.5034 | 444.9921
44216 | City of Titusville | North IRL | A | IR1-5 | 0.35 | 0.47 | 0.15323 | 9.6906 | 1.4239 | 1.4849 | 0.21818 | 1210 | Fixed Single Family Units | TV-20 | La Paloma Basin | 554.8352 | City of Titusville | Brevard County | La Paloma Basin TMDL Improvements | 2nd generation baffle box with media. (BC-085) | Baffle Boxes- Second Generation with Media | Completed | 2019 |  |  | A | 488 | $375,000 | $4,000 | City/ County | City - $166,704/ County - $208,296 | N/A | Structural | 2016 | North Indian River Lagoon | 28.57083 | -80.80111 | 2018 | BMPTrains | yes | 99.9942 | 620.0885
44217 | City of Titusville | North IRL | A | IR1-5 | 0.35 | 0.47 | 0.073398 | 9.6906 | 1.4239 | 0.71127 | 0.10451 | 1210 | Fixed Single Family Units | TV-20 | La Paloma Basin | 554.8352 | City of Titusville | Brevard County | La Paloma Basin TMDL Improvements | 2nd generation baffle box with media. (BC-085) | Baffle Boxes- Second Generation with Media | Completed | 2019 |  |  | A | 488 | $375,000 | $4,000 | City/ County | City - $166,704/ County - $208,296 | N/A | Structural | 2016 | North Indian River Lagoon | 28.57083 | -80.80111 | 2018 | BMPTrains | yes | 75.7207 | 297.0298
44218 | City of Titusville | North IRL | A | IR1-5 | 0.35 | 0.47 | 0.21477 | 9.3513 | 1.3564 | 2.0084 | 0.29132 | 1200 | Residential, Medium Density-Two-five dwellingunits per acre | TV-20 | La Paloma Basin | 554.8352 | City of Titusville | Brevard County | La Paloma Basin TMDL Improvements | 2nd generation baffle box with media. (BC-085) | Baffle Boxes- Second Generation with Media | Completed | 2019 |  |  | A | 488 | $375,000 | $4,000 | City/ County | City - $166,704/ County - $208,296 | N/A | Structural | 2016 | North Indian River Lagoon | 28.57083 | -80.80111 | 2018 | BMPTrains | yes | 197.3806 | 869.1489
44219 | City of Titusville | North IRL | A | IR1-5 | 0.35 | 0.47 | 0.032964 | 9.3513 | 1.3564 | 0.30825 | 0.044713 | 1700 | Institutional (Educational,religious,health and military facilities) | TV-20 | La Paloma Basin | 554.8352 | City of Titusville | Brevard County | La Paloma Basin TMDL Improvements | 2nd generation baffle box with media. (BC-085) | Baffle Boxes- Second Generation with Media | Completed | 2019 |  |  | A | 488 | $375,000 | $4,000 | City/ County | City - $166,704/ County - $208,296 | N/A | Structural | 2016 | North Indian River Lagoon | 28.57083 | -80.80111 | 2018 | BMPTrains | yes | 46.2278 | 133.3996
44220 | City of Titusville | North IRL | A | IR1-5 | 0.35 | 0.47 | 0.088869 | 9.3513 | 1.3564 | 0.83104 | 0.12054 | 1710 | Educational Facilities | TV-20 | La Paloma Basin | 554.8352 | City of Titusville | Brevard County | La Paloma Basin TMDL Improvements | 2nd generation baffle box with media. (BC-085) | Baffle Boxes- Second Generation with Media | Completed | 2019 |  |  | A | 488 | $375,000 | $4,000 | City/ County | City - $166,704/ County - $208,296 | N/A | Structural | 2016 | North Indian River Lagoon | 28.57083 | -80.80111 | 2018 | BMPTrains | yes | 92.4376 | 359.6387
44221 | City of Titusville | North IRL | A | IR1-5 | 0.35 | 0.47 | 0.091594 | 9.3513 | 1.3564 | 0.85653 | 0.12424 | 1210 | Fixed Single Family Units | TV-20 | La Paloma Basin | 554.8352 | City of Titusville | Brevard County | La Paloma Basin TMDL Improvements | 2nd generation baffle box with media. (BC-085) | Baffle Boxes- Second Generation with Media | Completed | 2019 |  |  | A | 488 | $375,000 | $4,000 | City/ County | City - $166,704/ County - $208,296 | N/A | Structural | 2016 | North Indian River Lagoon | 28.57083 | -80.80111 | 2018 | BMPTrains | yes | 86.8803 | 370.6686
44222 | City of Titusville | North IRL | A | IR1-5 | 0.35 | 0.47 | 0.18957 | 9.3513 | 1.3564 | 1.7727 | 0.25713 | 1210 | Fixed Single Family Units | TV-20 | La Paloma Basin | 554.8352 | City of Titusville | Brevard County | La Paloma Basin TMDL Improvements | 2nd generation baffle box with media. (BC-085) | Baffle Boxes- Second Generation with Media | Completed | 2019 |  |  | A | 488 | $375,000 | $4,000 | City/ County | City - $166,704/ County - $208,296 | N/A | Structural | 2016 | North Indian River Lagoon | 28.57083 | -80.80111 | 2018 | BMPTrains | yes | 109.4233 | 767.1442
44223 | City of Titusville | North IRL | A | IR1-5 | 0.35 | 0.47 | 0.053758 | 6.5248 | 0.92091 | 0.35076 | 0.049506 | 1200 | Residential, Medium Density-Two-five dwellingunits per acre | TV-20 | La Paloma Basin | 554.8352 | City of Titusville | Brevard County | La Paloma Basin TMDL Improvements | 2nd generation baffle box with media. (BC-085) | Baffle Boxes- Second Generation with Media | Completed | 2019 |  |  | A | 488 | $375,000 | $4,000 | City/ County | City - $166,704/ County - $208,296 | N/A | Structural | 2016 | North Indian River Lagoon | 28.57083 | -80.80111 | 2018 | BMPTrains | yes | 111.9162 | 217.5521
44224 | City of Titusville | North IRL | A | IR1-5 | 0.35 | 0.47 | 0.39981 | 6.5248 | 0.92091 | 2.6087 | 0.36819 | 1820 | Golf Course | TV-20 | La Paloma Basin | 554.8352 | City of Titusville | Brevard County | La Paloma Basin TMDL Improvements | 2nd generation baffle box with media. (BC-085) | Baffle Boxes- Second Generation with Media | Completed | 2019 |  |  | A | 488 | $375,000 | $4,000 | City/ County | City - $166,704/ County - $208,296 | N/A | Structural | 2016 | North Indian River Lagoon | 28.57083 | -80.80111 | 2018 | BMPTrains | yes | 200.713 | 1617.9724
44225 | Natural Lands | North IRL | A | IR1-5 | 0.35 | 0.47 | 0.040566 | 6.5248 | 0.92091 | 0.26469 | 0.037358 | 5300 | Reservoirs | TV-20 | La Paloma Basin | 554.8352 | City of Titusville | Brevard County | La Paloma Basin TMDL Improvements | 2nd generation baffle box with media. (BC-085) | Baffle Boxes- Second Generation with Media | Completed | 2019 |  |  | A | 488 | $375,000 | $4,000 | City/ County | City - $166,704/ County - $208,296 | N/A | Structural | 2016 | North Indian River Lagoon | 28.57083 | -80.80111 | 2018 | BMPTrains | yes | 52.6387 | 164.1662
44226 | City of Titusville | North IRL | A | IR1-5 | 0.35 | 0.47 | 0.12363 | 6.5248 | 0.92091 | 0.80665 | 0.11385 | 1210 | Fixed Single Family Units | TV-20 | La Paloma Basin | 554.8352 | City of Titusville | Brevard County | La Paloma Basin TMDL Improvements | 2nd generation baffle box with media. (BC-085) | Baffle Boxes- Second Generation with Media | Completed | 2019 |  |  | A | 488 | $375,000 | $4,000 | City/ County | City - $166,704/ County - $208,296 | N/A | Structural | 2016 | North Indian River Lagoon | 28.57083 | -80.80111 | 2018 | BMPTrains | yes | 96.9085 | 500.3094
44227 | City of Titusville | North IRL | A | IR1-5 | 0.35 | 0.47 | 0.50281 | 12.1566 | 1.6054 | 6.1125 | 0.80721 | 1420 | Wholesale Sales and Services <Excluding warehouses associated with industrial use> | TV-20 | La Paloma Basin | 554.8352 | City of Titusville | Brevard County | La Paloma Basin TMDL Improvements | 2nd generation baffle box with media. (BC-085) | Baffle Boxes- Second Generation with Media | Completed | 2019 |  |  | A | 488 | $375,000 | $4,000 | City/ County | City - $166,704/ County - $208,296 | N/A | Structural | 2016 | North Indian River Lagoon | 28.57083 | -80.80111 | 2018 | BMPTrains | yes | 181.3998 | 2034.8038
44228 | City of Titusville | North IRL | A | IR1-5 | 0.35 | 0.47 | 0.11495 | 12.1566 | 1.6054 | 1.3974 | 0.18454 | 1440 | Cultural and Entertainment | TV-20 | La Paloma Basin | 554.8352 | City of Titusville | Brevard County | La Paloma Basin TMDL Improvements | 2nd generation baffle box with media. (BC-085) | Baffle Boxes- Second Generation with Media | Completed | 2019 |  |  | A | 488 | $375,000 | $4,000 | City/ County | City - $166,704/ County - $208,296 | N/A | Structural | 2016 | North Indian River Lagoon | 28.57083 | -80.80111 | 2018 | BMPTrains | yes | 118.6155 | 465.1962
44229 | City of Titusville | North IRL | A | IR1-5 | 0.35 | 0.47 | 0.032557 | 8.0424 | 1.1277 | 0.26183 | 0.036714 | 1200 | Residential, Medium Density-Two-five dwellingunits per acre | TV-20 | La Paloma Basin | 554.8352 | City of Titusville | Brevard County | La Paloma Basin TMDL Improvements | 2nd generation baffle box with media. (BC-085) | Baffle Boxes- Second Generation with Media | Completed | 2019 |  |  | A | 488 | $375,000 | $4,000 | City/ County | City - $166,704/ County - $208,296 | N/A | Structural | 2016 | North Indian River Lagoon | 28.57083 | -80.80111 | 2018 | BMPTrains | yes | 105.1501 | 131.7523
44230 | City of Titusville | North IRL | A | IR1-5 | 0.35 | 0.47 | 0.46274 | 8.0424 | 1.1277 | 3.7216 | 0.52183 | 1820 | Golf Course | TV-20 | La Paloma Basin | 554.8352 | City of Titusville | Brevard County | La Paloma Basin TMDL Improvements | 2nd generation baffle box with media. (BC-085) | Baffle Boxes- Second Generation with Media | Completed | 2019 |  |  | A | 488 | $375,000 | $4,000 | City/ County | City - $166,704/ County - $208,296 | N/A | Structural | 2016 | North Indian River Lagoon | 28.57083 | -80.80111 | 2018 | BMPTrains | yes | 180.5774 | 1872.6623
44231 | City of Titusville | North IRL | A | IR1-5 | 0.35 | 0.47 | 0.056863 | 8.0424 | 1.1277 | 0.45731 | 0.064124 | 1210 | Fixed Single Family Units | TV-20 | La Paloma Basin | 554.8352 | City of Titusville | Brevard County | La Paloma Basin TMDL Improvements | 2nd generation baffle box with media. (BC-085) | Baffle Boxes- Second Generation with Media | Completed | 2019 |  |  | A | 488 | $375,000 | $4,000 | City/ County | City - $166,704/ County - $208,296 | N/A | Structural | 2016 | North Indian River Lagoon | 28.57083 | -80.80111 | 2018 | BMPTrains | yes | 63.0104 | 230.1158
44232 | City of Titusville | North IRL | A | IR1-5 | 0.35 | 0.47 | 0.064056 | 8.0424 | 1.1277 | 0.51517 | 0.072236 | 1210 | Fixed Single Family Units | TV-20 | La Paloma Basin | 554.8352 | City of Titusville | Brevard County | La Paloma Basin TMDL Improvements | 2nd generation baffle box with media. (BC-085) | Baffle Boxes- Second Generation with Media | Completed | 2019 |  |  | A | 488 | $375,000 | $4,000 | City/ County | City - $166,704/ County - $208,296 | N/A | Structural | 2016 | North Indian River Lagoon | 28.57083 | -80.80111 | 2018 | BMPTrains | yes | 79.8343 | 259.2275
44233 | City of Titusville | North IRL | A | IR1-5 | 0.35 | 0.47 | 0.0015425 | 8.0424 | 1.1277 | 0.012405 | 0.0017394 | 1210 | Fixed Single Family Units | TV-20 | La Paloma Basin | 554.8352 | City of Titusville | Brevard County | La Paloma Basin TMDL Improvements | 2nd generation baffle box with media. (BC-085) | Baffle Boxes- Second Generation with Media | Completed | 2019 |  |  | A | 488 | $375,000 | $4,000 | City/ County | City - $166,704/ County - $208,296 | N/A | Structural | 2016 | North Indian River Lagoon | 28.57083 | -80.80111 | 2018 | BMPTrains | yes | 13.5629 | 6.2422
44234 | City of Titusville | North IRL | A | IR1-5 | 0.35 | 0.47 | 0.045689 | 7.8018 | 1.1167 | 0.35645 | 0.051021 | 1300 | Residential, High Density | TV-20 | La Paloma Basin | 554.8352 | City of Titusville | Brevard County | La Paloma Basin TMDL Improvements | 2nd generation baffle box with media. (BC-085) | Baffle Boxes- Second Generation with Media | Completed | 2019 |  |  | A | 488 | $375,000 | $4,000 | City/ County | City - $166,704/ County - $208,296 | N/A | Structural | 2016 | North Indian River Lagoon | 28.57083 | -80.80111 | 2018 | BMPTrains | yes | 110.258 | 184.8957
44235 | City of Titusville | North IRL | A | IR1-5 | 0.35 | 0.47 | 0.47677 | 7.8018 | 1.1167 | 3.7196 | 0.53241 | 1820 | Golf Course | TV-20 | La Paloma Basin | 554.8352 | City of Titusville | Brevard County | La Paloma Basin TMDL Improvements | 2nd generation baffle box with media. (BC-085) | Baffle Boxes- Second Generation with Media | Completed | 2019 |  |  | A | 488 | $375,000 | $4,000 | City/ County | City - $166,704/ County - $208,296 | N/A | Structural | 2016 | North Indian River Lagoon | 28.57083 | -80.80111 | 2018 | BMPTrains | yes | 183.5474 | 1929.4112
44236 | City of Titusville | North IRL | A | IR1-5 | 0.35 | 0.47 | 0.04395 | 7.8018 | 1.1167 | 0.34289 | 0.049079 | 1300 | Residential, High Density | TV-20 | La Paloma Basin | 554.8352 | City of Titusville | Brevard County | La Paloma Basin TMDL Improvements | 2nd generation baffle box with media. (BC-085) | Baffle Boxes- Second Generation with Media | Completed | 2019 |  |  | A | 488 | $375,000 | $4,000 | City/ County | City - $166,704/ County - $208,296 | N/A | Structural | 2016 | North Indian River Lagoon | 28.57083 | -80.80111 | 2018 | BMPTrains | yes | 71.7988 | 177.8598
44237 | City of Titusville | North IRL | A | IR1-5 | 0.35 | 0.47 | 0.051357 | 7.8018 | 1.1167 | 0.40067 | 0.05735 | 1300 | Residential, High Density | TV-20 | La Paloma Basin | 554.8352 | City of Titusville | Brevard County | La Paloma Basin TMDL Improvements | 2nd generation baffle box with media. (BC-085) | Baffle Boxes- Second Generation with Media | Completed | 2019 |  |  | A | 488 | $375,000 | $4,000 | City/ County | City - $166,704/ County - $208,296 | N/A | Structural | 2016 | North Indian River Lagoon | 28.57083 | -80.80111 | 2018 | BMPTrains | yes | 98.5994 | 207.8334
44238 | City of Titusville | North IRL | A | IR1-5 | 0.35 | 0.47 | 0.074841 | 7.6371 | 1.0856 | 0.57157 | 0.081249 | 1200 | Residential, Medium Density-Two-five dwellingunits per acre | TV-20 | La Paloma Basin | 554.8352 | City of Titusville | Brevard County | La Paloma Basin TMDL Improvements | 2nd generation baffle box with media. (BC-085) | Baffle Boxes- Second Generation with Media | Completed | 2019 |  |  | A | 488 | $375,000 | $4,000 | City/ County | City - $166,704/ County - $208,296 | N/A | Structural | 2016 | North Indian River Lagoon | 28.57083 | -80.80111 | 2018 | BMPTrains | yes | 100.1923 | 302.8726
44239 | City of Titusville | North IRL | A | IR1-5 | 0.35 | 0.47 | 0.018594 | 7.6371 | 1.0856 | 0.142 | 0.020186 | 1210 | Fixed Single Family Units | TV-20 | La Paloma Basin | 554.8352 | City of Titusville | Brevard County | La Paloma Basin TMDL Improvements | 2nd generation baffle box with media. (BC-085) | Baffle Boxes- Second Generation with Media | Completed | 2019 |  |  | A | 488 | $375,000 | $4,000 | City/ County | City - $166,704/ County - $208,296 | N/A | Structural | 2016 | North Indian River Lagoon | 28.57083 | -80.80111 | 2018 | BMPTrains | yes | 55.2701 | 75.2471
44240 | City of Titusville | North IRL | A | IR1-5 | 0.35 | 0.47 | 0.016605 | 7.6371 | 1.0856 | 0.12682 | 0.018027 | 1210 | Fixed Single Family Units | TV-20 | La Paloma Basin | 554.8352 | City of Titusville | Brevard County | La Paloma Basin TMDL Improvements | 2nd generation baffle box with media. (BC-085) | Baffle Boxes- Second Generation with Media | Completed | 2019 |  |  | A | 488 | $375,000 | $4,000 | City/ County | City - $166,704/ County - $208,296 | N/A | Structural | 2016 | North Indian River Lagoon | 28.57083 | -80.80111 | 2018 | BMPTrains | yes | 52.198 | 67.1991
44241 | City of Titusville | North IRL | A | IR1-5 | 0.35 | 0.47 | 0.22617 | 7.6371 | 1.0856 | 1.7273 | 0.24553 | 1210 | Fixed Single Family Units | TV-20 | La Paloma Basin | 554.8352 | City of Titusville | Brevard County | La Paloma Basin TMDL Improvements | 2nd generation baffle box with media. (BC-085) | Baffle Boxes- Second Generation with Media | Completed | 2019 |  |  | A | 488 | $375,000 | $4,000 | City/ County | City - $166,704/ County - $208,296 | N/A | Structural | 2016 | North Indian River Lagoon | 28.57083 | -80.80111 | 2018 | BMPTrains | yes | 122.6452 | 915.2674
44242 | City of Titusville | North IRL | A | IR1-5 | 0.35 | 0.47 | 0.079441 | 7.6371 | 1.0856 | 0.6067 | 0.086242 | 1210 | Fixed Single Family Units | TV-20 | La Paloma Basin | 554.8352 | City of Titusville | Brevard County | La Paloma Basin TMDL Improvements | 2nd generation baffle box with media. (BC-085) | Baffle Boxes- Second Generation with Media | Completed | 2019 |  |  | A | 488 | $375,000 | $4,000 | City/ County | City - $166,704/ County - $208,296 | N/A | Structural | 2016 | North Indian River Lagoon | 28.57083 | -80.80111 | 2018 | BMPTrains | yes | 77.732 | 321.4845
44243 | City of Titusville | North IRL | A | IR1-5 | 0.35 | 0.47 | 0.14262 | 7.6371 | 1.0856 | 1.0892 | 0.15483 | 1210 | Fixed Single Family Units | TV-20 | La Paloma Basin | 554.8352 | City of Titusville | Brevard County | La Paloma Basin TMDL Improvements | 2nd generation baffle box with media. (BC-085) | Baffle Boxes- Second Generation with Media | Completed | 2019 |  |  | A | 488 | $375,000 | $4,000 | City/ County | City - $166,704/ County - $208,296 | N/A | Structural | 2016 | North Indian River Lagoon | 28.57083 | -80.80111 | 2018 | BMPTrains | yes | 97.8883 | 577.1512
44244 | City of Titusville | North IRL | A | IR1-5 | 0.35 | 0.47 | 0.059498 | 7.6371 | 1.0856 | 0.45439 | 0.064592 | 1210 | Fixed Single Family Units | TV-20 | La Paloma Basin | 554.8352 | City of Titusville | Brevard County | La Paloma Basin TMDL Improvements | 2nd generation baffle box with media. (BC-085) | Baffle Boxes- Second Generation with Media | Completed | 2019 |  |  | A | 488 | $375,000 | $4,000 | City/ County | City - $166,704/ County - $208,296 | N/A | Structural | 2016 | North Indian River Lagoon | 28.57083 | -80.80111 | 2018 | BMPTrains | yes | 64.0995 | 240.7782
44245 | City of Titusville | North IRL | A | IR1-5 | 0.35 | 0.47 | 0.059518 | 8.8209 | 1.4597 | 0.52501 | 0.086878 | 1300 | Residential, High Density | TV-20 | La Paloma Basin | 554.8352 | City of Titusville | Brevard County | La Paloma Basin TMDL Improvements | 2nd generation baffle box with media. (BC-085) | Baffle Boxes- Second Generation with Media | Completed | 2019 |  |  | A | 488 | $375,000 | $4,000 | City/ County | City - $166,704/ County - $208,296 | N/A | Structural | 2016 | North Indian River Lagoon | 28.57083 | -80.80111 | 2018 | BMPTrains | yes | 111.0183 | 240.8626
44246 | City of Titusville | North IRL | A | IR1-5 | 0.35 | 0.47 | 0.010922 | 8.8209 | 1.4597 | 0.096342 | 0.015943 | 1300 | Residential, High Density | TV-20 | La Paloma Basin | 554.8352 | City of Titusville | Brevard County | La Paloma Basin TMDL Improvements | 2nd generation baffle box with media. (BC-085) | Baffle Boxes- Second Generation with Media | Completed | 2019 |  |  | A | 488 | $375,000 | $4,000 | City/ County | City - $166,704/ County - $208,296 | N/A | Structural | 2016 | North Indian River Lagoon | 28.57083 | -80.80111 | 2018 | BMPTrains | yes | 52.481 | 44.1997
44247 | City of Titusville | North IRL | A | IR1-5 | 0.35 | 0.47 | 0.12148 | 8.8209 | 1.4597 | 1.0716 | 0.17732 | 1200 | Residential, Medium Density-Two-five dwellingunits per acre | TV-20 | La Paloma Basin | 554.8352 | City of Titusville | Brevard County | La Paloma Basin TMDL Improvements | 2nd generation baffle box with media. (BC-085) | Baffle Boxes- Second Generation with Media | Completed | 2019 |  |  | A | 488 | $375,000 | $4,000 | City/ County | City - $166,704/ County - $208,296 | N/A | Structural | 2016 | North Indian River Lagoon | 28.57083 | -80.80111 | 2018 | BMPTrains | yes | 120.1306 | 491.6055
44248 | City of Titusville | North IRL | A | IR1-5 | 0.35 | 0.47 | 0.000911 | 8.8209 | 1.4597 | 0.0080358 | 0.0013298 | 1820 | Golf Course | TV-20 | La Paloma Basin | 554.8352 | City of Titusville | Brevard County | La Paloma Basin TMDL Improvements | 2nd generation baffle box with media. (BC-085) | Baffle Boxes- Second Generation with Media | Completed | 2019 |  |  | A | 488 | $375,000 | $4,000 | City/ County | City - $166,704/ County - $208,296 | N/A | Structural | 2016 | North Indian River Lagoon | 28.57083 | -80.80111 | 2018 | BMPTrains | yes | 20.7371 | 3.6867
44249 | City of Titusville | North IRL | A | IR1-5 | 0.35 | 0.47 | 0.03693 | 8.8209 | 1.4597 | 0.32576 | 0.053906 | 1330 | Residential, High density; Multiple Dwelling Units, Low Rise <Two stories or less> | TV-20 | La Paloma Basin | 554.8352 | City of Titusville | Brevard County | La Paloma Basin TMDL Improvements | 2nd generation baffle box with media. (BC-085) | Baffle Boxes- Second Generation with Media | Completed | 2019 |  |  | A | 488 | $375,000 | $4,000 | City/ County | City - $166,704/ County - $208,296 | N/A | Structural | 2016 | North Indian River Lagoon | 28.57083 | -80.80111 | 2018 | BMPTrains | yes | 72.316 | 149.4501
44250 | City of Titusville | North IRL | A | IR1-5 | 0.35 | 0.47 | 0.06987 | 8.8209 | 1.4597 | 0.61632 | 0.10199 | 1330 | Residential, High density; Multiple Dwelling Units, Low Rise <Two stories or less> | TV-20 | La Paloma Basin | 554.8352 | City of Titusville | Brevard County | La Paloma Basin TMDL Improvements | 2nd generation baffle box with media. (BC-085) | Baffle Boxes- Second Generation with Media | Completed | 2019 |  |  | A | 488 | $375,000 | $4,000 | City/ County | City - $166,704/ County - $208,296 | N/A | Structural | 2016 | North Indian River Lagoon | 28.57083 | -80.80111 | 2018 | BMPTrains | yes | 72.8136 | 282.7521
44251 | City of Titusville | North IRL | A | IR1-5 | 0.35 | 0.47 | 0.06728 | 8.8209 | 1.4597 | 0.59347 | 0.098206 | 1330 | Residential, High density; Multiple Dwelling Units, Low Rise <Two stories or less> | TV-20 | La Paloma Basin | 554.8352 | City of Titusville | Brevard County | La Paloma Basin TMDL Improvements | 2nd generation baffle box with media. (BC-085) | Baffle Boxes- Second Generation with Media | Completed | 2019 |  |  | A | 488 | $375,000 | $4,000 | City/ County | City - $166,704/ County - $208,296 | N/A | Structural | 2016 | North Indian River Lagoon | 28.57083 | -80.80111 | 2018 | BMPTrains | yes | 72.5547 | 272.2713
44252 | City of Titusville | North IRL | A | IR1-5 | 0.35 | 0.47 | 0.066098 | 8.8209 | 1.4597 | 0.58304 | 0.096481 | 1330 | Residential, High density; Multiple Dwelling Units, Low Rise <Two stories or less> | TV-20 | La Paloma Basin | 554.8352 | City of Titusville | Brevard County | La Paloma Basin TMDL Improvements | 2nd generation baffle box with media. (BC-085) | Baffle Boxes- Second Generation with Media | Completed | 2019 |  |  | A | 488 | $375,000 | $4,000 | City/ County | City - $166,704/ County - $208,296 | N/A | Structural | 2016 | North Indian River Lagoon | 28.57083 | -80.80111 | 2018 | BMPTrains | yes | 77.5296 | 267.4881
44253 | City of Titusville | North IRL | A | IR1-5 | 0.35 | 0.47 | 0.074036 | 8.8209 | 1.4597 | 0.65307 | 0.10807 | 1330 | Residential, High density; Multiple Dwelling Units, Low Rise <Two stories or less> | TV-20 | La Paloma Basin | 554.8352 | City of Titusville | Brevard County | La Paloma Basin TMDL Improvements | 2nd generation baffle box with media. (BC-085) | Baffle Boxes- Second Generation with Media | Completed | 2019 |  |  | A | 488 | $375,000 | $4,000 | City/ County | City - $166,704/ County - $208,296 | N/A | Structural | 2016 | North Indian River Lagoon | 28.57083 | -80.80111 | 2018 | BMPTrains | yes | 88.2213 | 299.6139
44254 | City of Titusville | North IRL | A | IR1-5 | 0.35 | 0.47 | 0.044246 | 10.1253 | 1.5035 | 0.44801 | 0.066523 | 1200 | Residential, Medium Density-Two-five dwellingunits per acre | TV-20 | La Paloma Basin | 554.8352 | City of Titusville | Brevard County | La Paloma Basin TMDL Improvements | 2nd generation baffle box with media. (BC-085) | Baffle Boxes- Second Generation with Media | Completed | 2019 |  |  | A | 488 | $375,000 | $4,000 | City/ County | City - $166,704/ County - $208,296 | N/A | Structural | 2016 | North Indian River Lagoon | 28.57083 | -80.80111 | 2018 | BMPTrains | yes | 88.1081 | 179.0591
44255 | City of Titusville | North IRL | A | IR1-5 | 0.35 | 0.47 | 0.18724 | 10.1253 | 1.5035 | 1.8959 | 0.28151 | 1210 | Fixed Single Family Units | TV-20 | La Paloma Basin | 554.8352 | City of Titusville | Brevard County | La Paloma Basin TMDL Improvements | 2nd generation baffle box with media. (BC-085) | Baffle Boxes- Second Generation with Media | Completed | 2019 |  |  | A | 488 | $375,000 | $4,000 | City/ County | City - $166,704/ County - $208,296 | N/A | Structural | 2016 | North Indian River Lagoon | 28.57083 | -80.80111 | 2018 | BMPTrains | yes | 125.3549 | 757.7296
44256 | City of Titusville | North IRL | A | IR1-5 | 0.35 | 0.47 | 0.38628 | 10.1253 | 1.5035 | 3.9112 | 0.58076 | 1210 | Fixed Single Family Units | TV-20 | La Paloma Basin | 554.8352 | City of Titusville | Brevard County | La Paloma Basin TMDL Improvements | 2nd generation baffle box with media. (BC-085) | Baffle Boxes- Second Generation with Media | Completed | 2019 |  |  | A | 488 | $375,000 | $4,000 | City/ County | City - $166,704/ County - $208,296 | N/A | Structural | 2016 | North Indian River Lagoon | 28.57083 | -80.80111 | 2018 | BMPTrains | yes | 158.5233 | 1563.2113
44257 | City of Titusville | North IRL | A | IR1-5 | 0.35 | 0.47 | 0.25286 | 9.8198 | 1.4472 | 2.4831 | 0.36594 | 1200 | Residential, Medium Density-Two-five dwellingunits per acre | TV-20 | La Paloma Basin | 554.8352 | City of Titusville | Brevard County | La Paloma Basin TMDL Improvements | 2nd generation baffle box with media. (BC-085) | Baffle Boxes- Second Generation with Media | Completed | 2019 |  |  | A | 488 | $375,000 | $4,000 | City/ County | City - $166,704/ County - $208,296 | N/A | Structural | 2016 | North Indian River Lagoon | 28.57083 | -80.80111 | 2018 | BMPTrains | yes | 151.6266 | 1023.2988
44258 | City of Titusville | North IRL | A | IR1-5 | 0.35 | 0.47 | 0.014131 | 9.8198 | 1.4472 | 0.13876 | 0.02045 | 1210 | Fixed Single Family Units | TV-20 | La Paloma Basin | 554.8352 | City of Titusville | Brevard County | La Paloma Basin TMDL Improvements | 2nd generation baffle box with media. (BC-085) | Baffle Boxes- Second Generation with Media | Completed | 2019 |  |  | A | 488 | $375,000 | $4,000 | City/ County | City - $166,704/ County - $208,296 | N/A | Structural | 2016 | North Indian River Lagoon | 28.57083 | -80.80111 | 2018 | BMPTrains | yes | 39.9067 | 57.1854
44259 | City of Titusville | North IRL | A | IR1-5 | 0.35 | 0.47 | 0.050734 | 9.8198 | 1.4472 | 0.4982 | 0.073421 | 1210 | Fixed Single Family Units | TV-20 | La Paloma Basin | 554.8352 | City of Titusville | Brevard County | La Paloma Basin TMDL Improvements | 2nd generation baffle box with media. (BC-085) | Baffle Boxes- Second Generation with Media | Completed | 2019 |  |  | A | 488 | $375,000 | $4,000 | City/ County | City - $166,704/ County - $208,296 | N/A | Structural | 2016 | North Indian River Lagoon | 28.57083 | -80.80111 | 2018 | BMPTrains | yes | 68.1279 | 205.3137
44260 | City of Titusville | North IRL | A | IR1-5 | 0.35 | 0.47 | 0.0040167 | 9.8198 | 1.4472 | 0.039443 | 0.0058128 | 1210 | Fixed Single Family Units | TV-20 | La Paloma Basin | 554.8352 | City of Titusville | Brevard County | La Paloma Basin TMDL Improvements | 2nd generation baffle box with media. (BC-085) | Baffle Boxes- Second Generation with Media | Completed | 2019 |  |  | A | 488 | $375,000 | $4,000 | City/ County | City - $166,704/ County - $208,296 | N/A | Structural | 2016 | North Indian River Lagoon | 28.57083 | -80.80111 | 2018 | BMPTrains | yes | 19.4715 | 16.2549
44261 | City of Titusville | North IRL | A | IR1-5 | 0.35 | 0.47 | 0.21598 | 9.8198 | 1.4472 | 2.1209 | 0.31256 | 1210 | Fixed Single Family Units | TV-20 | La Paloma Basin | 554.8352 | City of Titusville | Brevard County | La Paloma Basin TMDL Improvements | 2nd generation baffle box with media. (BC-085) | Baffle Boxes- Second Generation with Media | Completed | 2019 |  |  | A | 488 | $375,000 | $4,000 | City/ County | City - $166,704/ County - $208,296 | N/A | Structural | 2016 | North Indian River Lagoon | 28.57083 | -80.80111 | 2018 | BMPTrains | yes | 124.3988 | 874.0378
44262 | City of Titusville | North IRL | A | IR1-5 | 0.35 | 0.47 | 0.0046149 | 9.8198 | 1.4472 | 0.045317 | 0.0066785 | 1210 | Fixed Single Family Units | TV-20 | La Paloma Basin | 554.8352 | City of Titusville | Brevard County | La Paloma Basin TMDL Improvements | 2nd generation baffle box with media. (BC-085) | Baffle Boxes- Second Generation with Media | Completed | 2019 |  |  | A | 488 | $375,000 | $4,000 | City/ County | City - $166,704/ County - $208,296 | N/A | Structural | 2016 | North Indian River Lagoon | 28.57083 | -80.80111 | 2018 | BMPTrains | yes | 26.432 | 18.6757
44263 | City of Titusville | North IRL | A | IR1-5 | 0.35 | 0.47 | 0.075425 | 9.8198 | 1.4472 | 0.74066 | 0.10915 | 1210 | Fixed Single Family Units | TV-20 | La Paloma Basin | 554.8352 | City of Titusville | Brevard County | La Paloma Basin TMDL Improvements | 2nd generation baffle box with media. (BC-085) | Baffle Boxes- Second Generation with Media | Completed | 2019 |  |  | A | 488 | $375,000 | $4,000 | City/ County | City - $166,704/ County - $208,296 | N/A | Structural | 2016 | North Indian River Lagoon | 28.57083 | -80.80111 | 2018 | BMPTrains | yes | 84.0581 | 305.2336
44264 | City of Titusville | North IRL | A | IR1-5 | 0.35 | 0.47 | 0.24888 | 7.654 | 1.0903 | 1.9049 | 0.27136 | 1200 | Residential, Medium Density-Two-five dwellingunits per acre | TV-20 | La Paloma Basin | 554.8352 | City of Titusville | Brevard County | La Paloma Basin TMDL Improvements | 2nd generation baffle box with media. (BC-085) | Baffle Boxes- Second Generation with Media | Completed | 2019 |  |  | A | 488 | $375,000 | $4,000 | City/ County | City - $166,704/ County - $208,296 | N/A | Structural | 2016 | North Indian River Lagoon | 28.57083 | -80.80111 | 2018 | BMPTrains | yes | 143.8098 | 1007.1678
44265 | City of Titusville | North IRL | A | IR1-5 | 0.35 | 0.47 | 0.11964 | 7.654 | 1.0903 | 0.91573 | 0.13045 | 1210 | Fixed Single Family Units | TV-20 | La Paloma Basin | 554.8352 | City of Titusville | Brevard County | La Paloma Basin TMDL Improvements | 2nd generation baffle box with media. (BC-085) | Baffle Boxes- Second Generation with Media | Completed | 2019 |  |  | A | 488 | $375,000 | $4,000 | City/ County | City - $166,704/ County - $208,296 | N/A | Structural | 2016 | North Indian River Lagoon | 28.57083 | -80.80111 | 2018 | BMPTrains | yes | 88.7112 | 484.171
44266 | City of Titusville | North IRL | A | IR1-5 | 0.35 | 0.47 | 0.025476 | 7.654 | 1.0903 | 0.19499 | 0.027777 | 1210 | Fixed Single Family Units | TV-20 | La Paloma Basin | 554.8352 | City of Titusville | Brevard County | La Paloma Basin TMDL Improvements | 2nd generation baffle box with media. (BC-085) | Baffle Boxes- Second Generation with Media | Completed | 2019 |  |  | A | 488 | $375,000 | $4,000 | City/ County | City - $166,704/ County - $208,296 | N/A | Structural | 2016 | North Indian River Lagoon | 28.57083 | -80.80111 | 2018 | BMPTrains | yes | 64.1728 | 103.0991
44267 | City of Titusville | North IRL | A | IR1-5 | 0.35 | 0.47 | 0.1726 | 7.654 | 1.0903 | 1.3211 | 0.18819 | 1210 | Fixed Single Family Units | TV-20 | La Paloma Basin | 554.8352 | City of Titusville | Brevard County | La Paloma Basin TMDL Improvements | 2nd generation baffle box with media. (BC-085) | Baffle Boxes- Second Generation with Media | Completed | 2019 |  |  | A | 488 | $375,000 | $4,000 | City/ County | City - $166,704/ County - $208,296 | N/A | Structural | 2016 | North Indian River Lagoon | 28.57083 | -80.80111 | 2018 | BMPTrains | yes | 107.2496 | 698.4911
44268 | City of Titusville | North IRL | A | IR1-5 | 0.35 | 0.47 | 0.051168 | 7.654 | 1.0903 | 0.39164 | 0.05579 | 1210 | Fixed Single Family Units | TV-20 | La Paloma Basin | 554.8352 | City of Titusville | Brevard County | La Paloma Basin TMDL Improvements | 2nd generation baffle box with media. (BC-085) | Baffle Boxes- Second Generation with Media | Completed | 2019 |  |  | A | 488 | $375,000 | $4,000 | City/ County | City - $166,704/ County - $208,296 | N/A | Structural | 2016 | North Indian River Lagoon | 28.57083 | -80.80111 | 2018 | BMPTrains | yes | 71.9182 | 207.0709
44269 | City of Titusville | North IRL | A | IR1-5 | 0.35 | 0.47 | 0.023441 | 8.1971 | 1.3753 | 0.19215 | 0.032239 | 1330 | Residential, High density; Multiple Dwelling Units, Low Rise <Two stories or less> | TV-20 | La Paloma Basin | 554.8352 | City of Titusville | Brevard County | La Paloma Basin TMDL Improvements | 2nd generation baffle box with media. (BC-085) | Baffle Boxes- Second Generation with Media | Completed | 2019 |  |  | A | 488 | $375,000 | $4,000 | City/ County | City - $166,704/ County - $208,296 | N/A | Structural | 2016 | North Indian River Lagoon | 28.57083 | -80.80111 | 2018 | BMPTrains | yes | 44.1747 | 94.8618
44270 | City of Titusville | North IRL | A | IR1-5 | 0.35 | 0.47 | 0.047649 | 8.1971 | 1.3753 | 0.39059 | 0.065533 | 1330 | Residential, High density; Multiple Dwelling Units, Low Rise <Two stories or less> | TV-20 | La Paloma Basin | 554.8352 | City of Titusville | Brevard County | La Paloma Basin TMDL Improvements | 2nd generation baffle box with media. (BC-085) | Baffle Boxes- Second Generation with Media | Completed | 2019 |  |  | A | 488 | $375,000 | $4,000 | City/ County | City - $166,704/ County - $208,296 | N/A | Structural | 2016 | North Indian River Lagoon | 28.57083 | -80.80111 | 2018 | BMPTrains | yes | 60.2227 | 192.8298
44271 | City of Titusville | North IRL | A | IR1-5 | 0.35 | 0.47 | 0.05506 | 8.1971 | 1.3753 | 0.45133 | 0.075725 | 1330 | Residential, High density; Multiple Dwelling Units, Low Rise <Two stories or less> | TV-20 | La Paloma Basin | 554.8352 | City of Titusville | Brevard County | La Paloma Basin TMDL Improvements | 2nd generation baffle box with media. (BC-085) | Baffle Boxes- Second Generation with Media | Completed | 2019 |  |  | A | 488 | $375,000 | $4,000 | City/ County | City - $166,704/ County - $208,296 | N/A | Structural | 2016 | North Indian River Lagoon | 28.57083 | -80.80111 | 2018 | BMPTrains | yes | 70.0631 | 222.8182
44272 | City of Titusville | North IRL | A | IR1-5 | 0.35 | 0.47 | 0.003781 | 8.1971 | 1.3753 | 0.030994 | 0.0052002 | 1330 | Residential, High density; Multiple Dwelling Units, Low Rise <Two stories or less> | TV-20 | La Paloma Basin | 554.8352 | City of Titusville | Brevard County | La Paloma Basin TMDL Improvements | 2nd generation baffle box with media. (BC-085) | Baffle Boxes- Second Generation with Media | Completed | 2019 |  |  | A | 488 | $375,000 | $4,000 | City/ County | City - $166,704/ County - $208,296 | N/A | Structural | 2016 | North Indian River Lagoon | 28.57083 | -80.80111 | 2018 | BMPTrains | yes | 20.4127 | 15.3014
44273 | City of Titusville | North IRL | A | IR1-5 | 0.35 | 0.47 | 0.038839 | 10.2796 | 1.3497 | 0.39924 | 0.052421 | 1410 | Retail Sales and Services | TV-20 | La Paloma Basin | 554.8352 | City of Titusville | Brevard County | La Paloma Basin TMDL Improvements | 2nd generation baffle box with media. (BC-085) | Baffle Boxes- Second Generation with Media | Completed | 2019 |  |  | A | 488 | $375,000 | $4,000 | City/ County | City - $166,704/ County - $208,296 | N/A | Structural | 2016 | North Indian River Lagoon | 28.57083 | -80.80111 | 2018 | BMPTrains | yes | 55.7035 | 157.1739
44274 | City of Titusville | North IRL | A | IR1-5 | 0.35 | 0.47 | 0.023867 | 10.2796 | 1.3497 | 0.24534 | 0.032214 | 1410 | Retail Sales and Services | TV-20 | La Paloma Basin | 554.8352 | City of Titusville | Brevard County | La Paloma Basin TMDL Improvements | 2nd generation baffle box with media. (BC-085) | Baffle Boxes- Second Generation with Media | Completed | 2019 |  |  | A | 488 | $375,000 | $4,000 | City/ County | City - $166,704/ County - $208,296 | N/A | Structural | 2016 | North Indian River Lagoon | 28.57083 | -80.80111 | 2018 | BMPTrains | yes | 41.7837 | 96.5869
44275 | City of Titusville | North IRL | A | IR1-5 | 0.35 | 0.47 | 0.024609 | 10.2796 | 1.3497 | 0.25297 | 0.033216 | 1440 | Cultural and Entertainment | TV-20 | La Paloma Basin | 554.8352 | City of Titusville | Brevard County | La Paloma Basin TMDL Improvements | 2nd generation baffle box with media. (BC-085) | Baffle Boxes- Second Generation with Media | Completed | 2019 |  |  | A | 488 | $375,000 | $4,000 | City/ County | City - $166,704/ County - $208,296 | N/A | Structural | 2016 | North Indian River Lagoon | 28.57083 | -80.80111 | 2018 | BMPTrains | yes | 44.3589 | 99.5895
44276 | City of Titusville | North IRL | A | IR1-5 | 0.35 | 0.47 | 0.61776 | 12.1576 | 1.6055 | 7.5105 | 0.99183 | 1420 | Wholesale Sales and Services <Excluding warehouses associated with industrial use> | TV-20 | La Paloma Basin | 554.8352 | City of Titusville | Brevard County | La Paloma Basin TMDL Improvements | 2nd generation baffle box with media. (BC-085) | Baffle Boxes- Second Generation with Media | Completed | 2019 |  |  | A | 488 | $375,000 | $4,000 | City/ County | City - $166,704/ County - $208,296 | N/A | Structural | 2016 | North Indian River Lagoon | 28.57083 | -80.80111 | 2018 | BMPTrains | yes | 200 | 2500
44277 | City of Titusville | North IRL | A | IR1-5 | 0.35 | 0.47 | 0.61776 | 8.6915 | 1.3511 | 5.3693 | 0.83469 | 1300 | Residential, High Density | TV-20 | La Paloma Basin | 554.8352 | City of Titusville | Brevard County | La Paloma Basin TMDL Improvements | 2nd generation baffle box with media. (BC-085) | Baffle Boxes- Second Generation with Media | Completed | 2019 |  |  | A | 488 | $375,000 | $4,000 | City/ County | City - $166,704/ County - $208,296 | N/A | Structural | 2016 | North Indian River Lagoon | 28.57083 | -80.80111 | 2018 | BMPTrains | yes | 200 | 2500
44278 | City of Titusville | North IRL | A | IR1-5 | 0.35 | 0.47 | 0.28891 | 4.1261 | 0.56283 | 1.1921 | 0.16261 | 1820 | Golf Course | TV-20 | La Paloma Basin | 554.8352 | City of Titusville | Brevard County | La Paloma Basin TMDL Improvements | 2nd generation baffle box with media. (BC-085) | Baffle Boxes- Second Generation with Media | Completed | 2019 |  |  | A | 488 | $375,000 | $4,000 | City/ County | City - $166,704/ County - $208,296 | N/A | Structural | 2016 | North Indian River Lagoon | 28.57083 | -80.80111 | 2018 | BMPTrains | yes | 171.2613 | 1169.1841
44279 | Natural Lands | North IRL | A | IR1-5 | 0.35 | 0.47 | 0.16832 | 4.1261 | 0.56283 | 0.69452 | 0.094736 | 4340 | Hardwood Conifer Mixed | TV-20 | La Paloma Basin | 554.8352 | City of Titusville | Brevard County | La Paloma Basin TMDL Improvements | 2nd generation baffle box with media. (BC-085) | Baffle Boxes- Second Generation with Media | Completed | 2019 |  |  | A | 488 | $375,000 | $4,000 | City/ County | City - $166,704/ County - $208,296 | N/A | Structural | 2016 | North Indian River Lagoon | 28.57083 | -80.80111 | 2018 | BMPTrains | yes | 105.3709 | 681.1766
44280 | Natural Lands | North IRL | A | IR1-5 | 0.35 | 0.47 | 0.16053 | 4.1261 | 0.56283 | 0.66236 | 0.09035 | 5300 | Reservoirs | TV-20 | La Paloma Basin | 554.8352 | City of Titusville | Brevard County | La Paloma Basin TMDL Improvements | 2nd generation baffle box with media. (BC-085) | Baffle Boxes- Second Generation with Media | Completed | 2019 |  |  | A | 488 | $375,000 | $4,000 | City/ County | City - $166,704/ County - $208,296 | N/A | Structural | 2016 | North Indian River Lagoon | 28.57083 | -80.80111 | 2018 | BMPTrains | yes | 127.4917 | 649.6393
44281 | City of Titusville | North IRL | A | IR1-5 | 0.35 | 0.47 | 0.61776 | 11.2946 | 2.1695 | 6.9774 | 1.3402 | 1330 | Residential, High density; Multiple Dwelling Units, Low Rise <Two stories or less> | TV-20 | La Paloma Basin | 554.8352 | City of Titusville | Brevard County | La Paloma Basin TMDL Improvements | 2nd generation baffle box with media. (BC-085) | Baffle Boxes- Second Generation with Media | Completed | 2019 |  |  | A | 488 | $375,000 | $4,000 | City/ County | City - $166,704/ County - $208,296 | N/A | Structural | 2016 | North Indian River Lagoon | 28.57083 | -80.80111 | 2018 | BMPTrains | yes | 200 | 2500
44282 | City of Titusville | North IRL | A | IR1-5 | 0.35 | 0.47 | 0.062795 | 5.9267 | 0.85109 | 0.37217 | 0.053444 | 1200 | Residential, Medium Density-Two-five dwellingunits per acre | TV-20 | La Paloma Basin | 554.8352 | City of Titusville | Brevard County | La Paloma Basin TMDL Improvements | 2nd generation baffle box with media. (BC-085) | Baffle Boxes- Second Generation with Media | Completed | 2019 |  |  | A | 488 | $375,000 | $4,000 | City/ County | City - $166,704/ County - $208,296 | N/A | Structural | 2016 | North Indian River Lagoon | 28.57083 | -80.80111 | 2018 | BMPTrains | yes | 108.4906 | 254.1211
44283 | City of Titusville | North IRL | A | IR1-5 | 0.35 | 0.47 | 0.032378 | 5.9267 | 0.85109 | 0.1919 | 0.027557 | 1200 | Residential, Medium Density-Two-five dwellingunits per acre | TV-20 | La Paloma Basin | 554.8352 | City of Titusville | Brevard County | La Paloma Basin TMDL Improvements | 2nd generation baffle box with media. (BC-085) | Baffle Boxes- Second Generation with Media | Completed | 2019 |  |  | A | 488 | $375,000 | $4,000 | City/ County | City - $166,704/ County - $208,296 | N/A | Structural | 2016 | North Indian River Lagoon | 28.57083 | -80.80111 | 2018 | BMPTrains | yes | 64.9194 | 131.0303
44284 | Natural Lands | North IRL | A | IR1-5 | 0.35 | 0.47 | 0.063642 | 5.9267 | 0.85109 | 0.37719 | 0.054165 | 5300 | Reservoirs | TV-20 | La Paloma Basin | 554.8352 | City of Titusville | Brevard County | La Paloma Basin TMDL Improvements | 2nd generation baffle box with media. (BC-085) | Baffle Boxes- Second Generation with Media | Completed | 2019 |  |  | A | 488 | $375,000 | $4,000 | City/ County | City - $166,704/ County - $208,296 | N/A | Structural | 2016 | North Indian River Lagoon | 28.57083 | -80.80111 | 2018 | BMPTrains | yes | 103.2618 | 257.55
44285 | City of Titusville | North IRL | A | IR1-5 | 0.35 | 0.47 | 0.0034849 | 5.9267 | 0.85109 | 0.020654 | 0.002966 | 1210 | Fixed Single Family Units | TV-20 | La Paloma Basin | 554.8352 | City of Titusville | Brevard County | La Paloma Basin TMDL Improvements | 2nd generation baffle box with media. (BC-085) | Baffle Boxes- Second Generation with Media | Completed | 2019 |  |  | A | 488 | $375,000 | $4,000 | City/ County | City - $166,704/ County - $208,296 | N/A | Structural | 2016 | North Indian River Lagoon | 28.57083 | -80.80111 | 2018 | BMPTrains | yes | 18.7396 | 14.1028
44286 | City of Titusville | North IRL | A | IR1-5 | 0.35 | 0.47 | 0.24478 | 5.9267 | 0.85109 | 1.4507 | 0.20833 | 1210 | Fixed Single Family Units | TV-20 | La Paloma Basin | 554.8352 | City of Titusville | Brevard County | La Paloma Basin TMDL Improvements | 2nd generation baffle box with media. (BC-085) | Baffle Boxes- Second Generation with Media | Completed | 2019 |  |  | A | 488 | $375,000 | $4,000 | City/ County | City - $166,704/ County - $208,296 | N/A | Structural | 2016 | North Indian River Lagoon | 28.57083 | -80.80111 | 2018 | BMPTrains | yes | 124.8873 | 990.5911
44287 | City of Titusville | North IRL | A | IR1-5 | 0.35 | 0.47 | 0.0088213 | 5.9267 | 0.85109 | 0.052281 | 0.0075077 | 1210 | Fixed Single Family Units | TV-20 | La Paloma Basin | 554.8352 | City of Titusville | Brevard County | La Paloma Basin TMDL Improvements | 2nd generation baffle box with media. (BC-085) | Baffle Boxes- Second Generation with Media | Completed | 2019 |  |  | A | 488 | $375,000 | $4,000 | City/ County | City - $166,704/ County - $208,296 | N/A | Structural | 2016 | North Indian River Lagoon | 28.57083 | -80.80111 | 2018 | BMPTrains | yes | 45.7908 | 35.6984
44288 | City of Titusville | North IRL | A | IR1-5 | 0.35 | 0.47 | 0.19536 | 5.9267 | 0.85109 | 1.1578 | 0.16627 | 1210 | Fixed Single Family Units | TV-20 | La Paloma Basin | 554.8352 | City of Titusville | Brevard County | La Paloma Basin TMDL Improvements | 2nd generation baffle box with media. (BC-085) | Baffle Boxes- Second Generation with Media | Completed | 2019 |  |  | A | 488 | $375,000 | $4,000 | City/ County | City - $166,704/ County - $208,296 | N/A | Structural | 2016 | North Indian River Lagoon | 28.57083 | -80.80111 | 2018 | BMPTrains | yes | 110.6059 | 790.5925
44289 | City of Titusville | North IRL | A | IR1-5 | 0.35 | 0.47 | 0.0065023 | 5.9267 | 0.85109 | 0.038537 | 0.005534 | 1210 | Fixed Single Family Units | TV-20 | La Paloma Basin | 554.8352 | City of Titusville | Brevard County | La Paloma Basin TMDL Improvements | 2nd generation baffle box with media. (BC-085) | Baffle Boxes- Second Generation with Media | Completed | 2019 |  |  | A | 488 | $375,000 | $4,000 | City/ County | City - $166,704/ County - $208,296 | N/A | Structural | 2016 | North Indian River Lagoon | 28.57083 | -80.80111 | 2018 | BMPTrains | yes | 26.0204 | 26.3137
44290 | City of Titusville | North IRL | A | IR1-5 | 0.35 | 0.47 | 0.020741 | 7.6935 | 1.0944 | 0.15957 | 0.0227 | 1210 | Fixed Single Family Units | TV-20 | La Paloma Basin | 554.8352 | City of Titusville | Brevard County | La Paloma Basin TMDL Improvements | 2nd generation baffle box with media. (BC-085) | Baffle Boxes- Second Generation with Media | Completed | 2019 |  |  | A | 488 | $375,000 | $4,000 | City/ County | City - $166,704/ County - $208,296 | N/A | Structural | 2016 | North Indian River Lagoon | 28.57083 | -80.80111 | 2018 | BMPTrains | yes | 40.0956 | 83.9349
44291 | City of Titusville | North IRL | A | IR1-5 | 0.35 | 0.47 | 5.8024e-06 | 7.6935 | 1.0944 | 4.4641e-05 | 6.3504e-06 | 1210 | Fixed Single Family Units | TV-20 | La Paloma Basin | 554.8352 | City of Titusville | Brevard County | La Paloma Basin TMDL Improvements | 2nd generation baffle box with media. (BC-085) | Baffle Boxes- Second Generation with Media | Completed | 2019 |  |  | A | 488 | $375,000 | $4,000 | City/ County | City - $166,704/ County - $208,296 | N/A | Structural | 2016 | North Indian River Lagoon | 28.57083 | -80.80111 | 2018 | BMPTrains | yes | 0.88252 | 0.023482
44292 | City of Titusville | North IRL | A | IR1-5 | 0.35 | 0.47 | 0.00064173 | 9.8614 | 1.3614 | 0.0063283 | 0.00087365 | 1400 | Commercial and Services | TV-20 | La Paloma Basin | 554.8352 | City of Titusville | Brevard County | La Paloma Basin TMDL Improvements | 2nd generation baffle box with media. (BC-085) | Baffle Boxes- Second Generation with Media | Completed | 2019 |  |  | A | 488 | $375,000 | $4,000 | City/ County | City - $166,704/ County - $208,296 | N/A | Structural | 2016 | North Indian River Lagoon | 28.57083 | -80.80111 | 2018 | BMPTrains | yes | 6.4806 | 2.597
44293 | City of Titusville | North IRL | A | IR1-5 | 0.35 | 0.47 | 0.11046 | 9.8614 | 1.3614 | 1.0893 | 0.15038 | 1200 | Residential, Medium Density-Two-five dwellingunits per acre | TV-20 | La Paloma Basin | 554.8352 | City of Titusville | Brevard County | La Paloma Basin TMDL Improvements | 2nd generation baffle box with media. (BC-085) | Baffle Boxes- Second Generation with Media | Completed | 2019 |  |  | A | 488 | $375,000 | $4,000 | City/ County | City - $166,704/ County - $208,296 | N/A | Structural | 2016 | North Indian River Lagoon | 28.57083 | -80.80111 | 2018 | BMPTrains | yes | 128.2231 | 447.0023
44294 | City of Titusville | North IRL | A | IR1-5 | 0.35 | 0.47 | 0.19896 | 9.8614 | 1.3614 | 1.962 | 0.27086 | 1700 | Institutional (Educational,religious,health and military facilities) | TV-20 | La Paloma Basin | 554.8352 | City of Titusville | Brevard County | La Paloma Basin TMDL Improvements | 2nd generation baffle box with media. (BC-085) | Baffle Boxes- Second Generation with Media | Completed | 2019 |  |  | A | 488 | $375,000 | $4,000 | City/ County | City - $166,704/ County - $208,296 | N/A | Structural | 2016 | North Indian River Lagoon | 28.57083 | -80.80111 | 2018 | BMPTrains | yes | 158.0903 | 805.1464
44295 | City of Titusville | North IRL | A | IR1-5 | 0.35 | 0.47 | 0.0038869 | 9.8614 | 1.3614 | 0.03833 | 0.0052916 | 1420 | Wholesale Sales and Services <Excluding warehouses associated with industrial use> | TV-20 | La Paloma Basin | 554.8352 | City of Titusville | Brevard County | La Paloma Basin TMDL Improvements | 2nd generation baffle box with media. (BC-085) | Baffle Boxes- Second Generation with Media | Completed | 2019 |  |  | A | 488 | $375,000 | $4,000 | City/ County | City - $166,704/ County - $208,296 | N/A | Structural | 2016 | North Indian River Lagoon | 28.57083 | -80.80111 | 2018 | BMPTrains | yes | 18.2234 | 15.7297
44296 | City of Titusville | North IRL | A | IR1-5 | 0.35 | 0.47 | 0.062578 | 9.8614 | 1.3614 | 0.6171 | 0.085194 | 1780 | Commercial Child Care | TV-20 | La Paloma Basin | 554.8352 | City of Titusville | Brevard County | La Paloma Basin TMDL Improvements | 2nd generation baffle box with media. (BC-085) | Baffle Boxes- Second Generation with Media | Completed | 2019 |  |  | A | 488 | $375,000 | $4,000 | City/ County | City - $166,704/ County - $208,296 | N/A | Structural | 2016 | North Indian River Lagoon | 28.57083 | -80.80111 | 2018 | BMPTrains | yes | 67.1847 | 253.2436
44297 | City of Titusville | North IRL | A | IR1-5 | 0.35 | 0.47 | 0.092911 | 9.8614 | 1.3614 | 0.91623 | 0.12649 | 1210 | Fixed Single Family Units | TV-20 | La Paloma Basin | 554.8352 | City of Titusville | Brevard County | La Paloma Basin TMDL Improvements | 2nd generation baffle box with media. (BC-085) | Baffle Boxes- Second Generation with Media | Completed | 2019 |  |  | A | 488 | $375,000 | $4,000 | City/ County | City - $166,704/ County - $208,296 | N/A | Structural | 2016 | North Indian River Lagoon | 28.57083 | -80.80111 | 2018 | BMPTrains | yes | 78.392 | 375.9977
44298 | City of Titusville | North IRL | A | IR1-5 | 0.35 | 0.47 | 0.054282 | 9.8614 | 1.3614 | 0.5353 | 0.0739 | 1410 | Retail Sales and Services | TV-20 | La Paloma Basin | 554.8352 | City of Titusville | Brevard County | La Paloma Basin TMDL Improvements | 2nd generation baffle box with media. (BC-085) | Baffle Boxes- Second Generation with Media | Completed | 2019 |  |  | A | 488 | $375,000 | $4,000 | City/ County | City - $166,704/ County - $208,296 | N/A | Structural | 2016 | North Indian River Lagoon | 28.57083 | -80.80111 | 2018 | BMPTrains | yes | 100.1233 | 219.6716
44299 | City of Titusville | North IRL | A | IR1-5 | 0.35 | 0.47 | 0.0037697 | 7.6452 | 1.0828 | 0.02882 | 0.0040819 | 1200 | Residential, Medium Density-Two-five dwellingunits per acre | TV-20 | La Paloma Basin | 554.8352 | City of Titusville | Brevard County | La Paloma Basin TMDL Improvements | 2nd generation baffle box with media. (BC-085) | Baffle Boxes- Second Generation with Media | Completed | 2019 |  |  | A | 488 | $375,000 | $4,000 | City/ County | City - $166,704/ County - $208,296 | N/A | Structural | 2016 | North Indian River Lagoon | 28.57083 | -80.80111 | 2018 | BMPTrains | yes | 19.8705 | 15.2555
44300 | City of Titusville | North IRL | A | IR1-5 | 0.35 | 0.47 | 0.07687 | 7.6452 | 1.0828 | 0.58768 | 0.083235 | 1820 | Golf Course | TV-20 | La Paloma Basin | 554.8352 | City of Titusville | Brevard County | La Paloma Basin TMDL Improvements | 2nd generation baffle box with media. (BC-085) | Baffle Boxes- Second Generation with Media | Completed | 2019 |  |  | A | 488 | $375,000 | $4,000 | City/ County | City - $166,704/ County - $208,296 | N/A | Structural | 2016 | North Indian River Lagoon | 28.57083 | -80.80111 | 2018 | BMPTrains | yes | 99.4309 | 311.0806
44301 | City of Titusville | North IRL | A | IR1-5 | 0.35 | 0.47 | 0.063288 | 7.6452 | 1.0828 | 0.48385 | 0.068529 | 1210 | Fixed Single Family Units | TV-20 | La Paloma Basin | 554.8352 | City of Titusville | Brevard County | La Paloma Basin TMDL Improvements | 2nd generation baffle box with media. (BC-085) | Baffle Boxes- Second Generation with Media | Completed | 2019 |  |  | A | 488 | $375,000 | $4,000 | City/ County | City - $166,704/ County - $208,296 | N/A | Structural | 2016 | North Indian River Lagoon | 28.57083 | -80.80111 | 2018 | BMPTrains | yes | 80.9804 | 256.1192
44302 | City of Titusville | North IRL | A | IR1-5 | 0.35 | 0.47 | 0.11862 | 7.6452 | 1.0828 | 0.90689 | 0.12845 | 1210 | Fixed Single Family Units | TV-20 | La Paloma Basin | 554.8352 | City of Titusville | Brevard County | La Paloma Basin TMDL Improvements | 2nd generation baffle box with media. (BC-085) | Baffle Boxes- Second Generation with Media | Completed | 2019 |  |  | A | 488 | $375,000 | $4,000 | City/ County | City - $166,704/ County - $208,296 | N/A | Structural | 2016 | North Indian River Lagoon | 28.57083 | -80.80111 | 2018 | BMPTrains | yes | 108.1143 | 480.0517
44303 | City of Titusville | North IRL | A | IR1-5 | 0.35 | 0.47 | 0.35521 | 7.6452 | 1.0828 | 2.7157 | 0.38463 | 1210 | Fixed Single Family Units | TV-20 | La Paloma Basin | 554.8352 | City of Titusville | Brevard County | La Paloma Basin TMDL Improvements | 2nd generation baffle box with media. (BC-085) | Baffle Boxes- Second Generation with Media | Completed | 2019 |  |  | A | 488 | $375,000 | $4,000 | City/ County | City - $166,704/ County - $208,296 | N/A | Structural | 2016 | North Indian River Lagoon | 28.57083 | -80.80111 | 2018 | BMPTrains | yes | 150.3439 | 1437.493
44304 | City of Titusville | North IRL | A | IR1-5 | 0.35 | 0.47 | 0.42443 | 5.1737 | 0.71406 | 2.1959 | 0.30307 | 1820 | Golf Course | TV-20 | La Paloma Basin | 554.8352 | City of Titusville | Brevard County | La Paloma Basin TMDL Improvements | 2nd generation baffle box with media. (BC-085) | Baffle Boxes- Second Generation with Media | Completed | 2019 |  |  | A | 488 | $375,000 | $4,000 | City/ County | City - $166,704/ County - $208,296 | N/A | Structural | 2016 | North Indian River Lagoon | 28.57083 | -80.80111 | 2018 | BMPTrains | yes | 164.3191 | 1717.6152
44305 | Natural Lands | North IRL | A | IR1-5 | 0.35 | 0.47 | 0.18897 | 5.1737 | 0.71406 | 0.97764 | 0.13493 | 5430 | Enclosed saltwater ponds within a salt marsh | TV-20 | La Paloma Basin | 554.8352 | City of Titusville | Brevard County | La Paloma Basin TMDL Improvements | 2nd generation baffle box with media. (BC-085) | Baffle Boxes- Second Generation with Media | Completed | 2019 |  |  | A | 488 | $375,000 | $4,000 | City/ County | City - $166,704/ County - $208,296 | N/A | Structural | 2016 | North Indian River Lagoon | 28.57083 | -80.80111 | 2018 | BMPTrains | yes | 148.3506 | 764.7173
44306 | City of Titusville | North IRL | A | IR1-5 | 0.35 | 0.47 | 0.0043658 | 5.1737 | 0.71406 | 0.022587 | 0.0031174 | 1210 | Fixed Single Family Units | TV-20 | La Paloma Basin | 554.8352 | City of Titusville | Brevard County | La Paloma Basin TMDL Improvements | 2nd generation baffle box with media. (BC-085) | Baffle Boxes- Second Generation with Media | Completed | 2019 |  |  | A | 488 | $375,000 | $4,000 | City/ County | City - $166,704/ County - $208,296 | N/A | Structural | 2016 | North Indian River Lagoon | 28.57083 | -80.80111 | 2018 | BMPTrains | yes | 24.3777 | 17.6676
44307 | City of Titusville | North IRL | A | IR1-5 | 0.35 | 0.47 | 0.10888 | 8.308 | 1.2996 | 0.90461 | 0.1415 | 1200 | Residential, Medium Density-Two-five dwellingunits per acre | TV-20 | La Paloma Basin | 554.8352 | City of Titusville | Brevard County | La Paloma Basin TMDL Improvements | 2nd generation baffle box with media. (BC-085) | Baffle Boxes- Second Generation with Media | Completed | 2019 |  |  | A | 488 | $375,000 | $4,000 | City/ County | City - $166,704/ County - $208,296 | N/A | Structural | 2016 | North Indian River Lagoon | 28.57083 | -80.80111 | 2018 | BMPTrains | yes | 120.4695 | 440.6398
44308 | City of Titusville | North IRL | A | IR1-5 | 0.35 | 0.47 | 0.1808 | 8.308 | 1.2996 | 1.5021 | 0.23497 | 1300 | Residential, High Density | TV-20 | La Paloma Basin | 554.8352 | City of Titusville | Brevard County | La Paloma Basin TMDL Improvements | 2nd generation baffle box with media. (BC-085) | Baffle Boxes- Second Generation with Media | Completed | 2019 |  |  | A | 488 | $375,000 | $4,000 | City/ County | City - $166,704/ County - $208,296 | N/A | Structural | 2016 | North Indian River Lagoon | 28.57083 | -80.80111 | 2018 | BMPTrains | yes | 161.0704 | 731.691
44309 | City of Titusville | North IRL | A | IR1-5 | 0.35 | 0.47 | 0.016667 | 8.308 | 1.2996 | 0.13847 | 0.021659 | 1210 | Fixed Single Family Units | TV-20 | La Paloma Basin | 554.8352 | City of Titusville | Brevard County | La Paloma Basin TMDL Improvements | 2nd generation baffle box with media. (BC-085) | Baffle Boxes- Second Generation with Media | Completed | 2019 |  |  | A | 488 | $375,000 | $4,000 | City/ County | City - $166,704/ County - $208,296 | N/A | Structural | 2016 | North Indian River Lagoon | 28.57083 | -80.80111 | 2018 | BMPTrains | yes | 46.524 | 67.4472
44310 | City of Titusville | North IRL | A | IR1-5 | 0.35 | 0.47 | 0.041108 | 8.308 | 1.2996 | 0.34152 | 0.053422 | 1210 | Fixed Single Family Units | TV-20 | La Paloma Basin | 554.8352 | City of Titusville | Brevard County | La Paloma Basin TMDL Improvements | 2nd generation baffle box with media. (BC-085) | Baffle Boxes- Second Generation with Media | Completed | 2019 |  |  | A | 488 | $375,000 | $4,000 | City/ County | City - $166,704/ County - $208,296 | N/A | Structural | 2016 | North Indian River Lagoon | 28.57083 | -80.80111 | 2018 | BMPTrains | yes | 69.6528 | 166.3564
44311 | City of Titusville | North IRL | A | IR1-5 | 0.35 | 0.47 | 0.2703 | 8.308 | 1.2996 | 2.2456 | 0.35128 | 1300 | Residential, High Density | TV-20 | La Paloma Basin | 554.8352 | City of Titusville | Brevard County | La Paloma Basin TMDL Improvements | 2nd generation baffle box with media. (BC-085) | Baffle Boxes- Second Generation with Media | Completed | 2019 |  |  | A | 488 | $375,000 | $4,000 | City/ County | City - $166,704/ County - $208,296 | N/A | Structural | 2016 | North Indian River Lagoon | 28.57083 | -80.80111 | 2018 | BMPTrains | yes | 148.6044 | 1093.8656
44312 | City of Titusville | North IRL | A | IR1-5 | 0.35 | 0.47 | 0.26527 | 6.2246 | 0.84397 | 1.6512 | 0.22388 | 1820 | Golf Course | TV-20 | La Paloma Basin | 554.8352 | City of Titusville | Brevard County | La Paloma Basin TMDL Improvements | 2nd generation baffle box with media. (BC-085) | Baffle Boxes- Second Generation with Media | Completed | 2019 |  |  | A | 488 | $375,000 | $4,000 | City/ County | City - $166,704/ County - $208,296 | N/A | Structural | 2016 | North Indian River Lagoon | 28.57083 | -80.80111 | 2018 | BMPTrains | yes | 147.6918 | 1073.5264
44313 | Natural Lands | North IRL | A | IR1-5 | 0.35 | 0.47 | 0.35249 | 6.2246 | 0.84397 | 2.1941 | 0.29749 | 4340 | Hardwood Conifer Mixed | TV-20 | La Paloma Basin | 554.8352 | City of Titusville | Brevard County | La Paloma Basin TMDL Improvements | 2nd generation baffle box with media. (BC-085) | Baffle Boxes- Second Generation with Media | Completed | 2019 |  |  | A | 488 | $375,000 | $4,000 | City/ County | City - $166,704/ County - $208,296 | N/A | Structural | 2016 | North Indian River Lagoon | 28.57083 | -80.80111 | 2018 | BMPTrains | yes | 156.5964 | 1426.4736
44314 | City of Titusville | North IRL | A | IR1-5 | 0.35 | 0.47 | 0.30154 | 10.0857 | 1.4954 | 3.0412 | 0.45092 | 1200 | Residential, Medium Density-Two-five dwellingunits per acre | TV-20 | La Paloma Basin | 554.8352 | City of Titusville | Brevard County | La Paloma Basin TMDL Improvements | 2nd generation baffle box with media. (BC-085) | Baffle Boxes- Second Generation with Media | Completed | 2019 |  |  | A | 488 | $375,000 | $4,000 | City/ County | City - $166,704/ County - $208,296 | N/A | Structural | 2016 | North Indian River Lagoon | 28.57083 | -80.80111 | 2018 | BMPTrains | yes | 230.9124 | 1220.2859
44315 | City of Titusville | North IRL | A | IR1-5 | 0.35 | 0.47 | 0.012494 | 10.0857 | 1.4954 | 0.12602 | 0.018684 | 1210 | Fixed Single Family Units | TV-20 | La Paloma Basin | 554.8352 | City of Titusville | Brevard County | La Paloma Basin TMDL Improvements | 2nd generation baffle box with media. (BC-085) | Baffle Boxes- Second Generation with Media | Completed | 2019 |  |  | A | 488 | $375,000 | $4,000 | City/ County | City - $166,704/ County - $208,296 | N/A | Structural | 2016 | North Indian River Lagoon | 28.57083 | -80.80111 | 2018 | BMPTrains | yes | 38.728 | 50.5632
44316 | City of Titusville | North IRL | A | IR1-5 | 0.35 | 0.47 | 0.26827 | 10.0857 | 1.4954 | 2.7057 | 0.40116 | 1210 | Fixed Single Family Units | TV-20 | La Paloma Basin | 554.8352 | City of Titusville | Brevard County | La Paloma Basin TMDL Improvements | 2nd generation baffle box with media. (BC-085) | Baffle Boxes- Second Generation with Media | Completed | 2019 |  |  | A | 488 | $375,000 | $4,000 | City/ County | City - $166,704/ County - $208,296 | N/A | Structural | 2016 | North Indian River Lagoon | 28.57083 | -80.80111 | 2018 | BMPTrains | yes | 132.0468 | 1085.6463
44317 | City of Titusville | North IRL | A | IR1-5 | 0.35 | 0.47 | 0.032098 | 10.0857 | 1.4954 | 0.32374 | 0.047999 | 1210 | Fixed Single Family Units | TV-20 | La Paloma Basin | 554.8352 | City of Titusville | Brevard County | La Paloma Basin TMDL Improvements | 2nd generation baffle box with media. (BC-085) | Baffle Boxes- Second Generation with Media | Completed | 2019 |  |  | A | 488 | $375,000 | $4,000 | City/ County | City - $166,704/ County - $208,296 | N/A | Structural | 2016 | North Indian River Lagoon | 28.57083 | -80.80111 | 2018 | BMPTrains | yes | 77.4047 | 129.898
44318 | City of Titusville | North IRL | A | IR1-5 | 0.35 | 0.47 | 0.0033623 | 10.0857 | 1.4954 | 0.033911 | 0.0050279 | 1210 | Fixed Single Family Units | TV-20 | La Paloma Basin | 554.8352 | City of Titusville | Brevard County | La Paloma Basin TMDL Improvements | 2nd generation baffle box with media. (BC-085) | Baffle Boxes- Second Generation with Media | Completed | 2019 |  |  | A | 488 | $375,000 | $4,000 | City/ County | City - $166,704/ County - $208,296 | N/A | Structural | 2016 | North Indian River Lagoon | 28.57083 | -80.80111 | 2018 | BMPTrains | yes | 14.9003 | 13.6066
44319 | City of Titusville | North IRL | A | IR1-5 | 0.35 | 0.47 | 0.095408 | 0.45027 | 0.071676 | 0.042959 | 0.0068385 | 1820 | Golf Course | TV-20 | La Paloma Basin | 554.8352 | City of Titusville | Brevard County | La Paloma Basin TMDL Improvements | 2nd generation baffle box with media. (BC-085) | Baffle Boxes- Second Generation with Media | Completed | 2019 |  |  | A | 488 | $375,000 | $4,000 | City/ County | City - $166,704/ County - $208,296 | N/A | Structural | 2016 | North Indian River Lagoon | 28.57083 | -80.80111 | 2018 | BMPTrains | yes | 99.5576 | 386.1034
44320 | Natural Lands | North IRL | A | IR1-5 | 0.35 | 0.47 | 0.4307 | 0.45027 | 0.071676 | 0.19393 | 0.030871 | 5300 | Reservoirs | TV-20 | La Paloma Basin | 554.8352 | City of Titusville | Brevard County | La Paloma Basin TMDL Improvements | 2nd generation baffle box with media. (BC-085) | Baffle Boxes- Second Generation with Media | Completed | 2019 |  |  | A | 488 | $375,000 | $4,000 | City/ County | City - $166,704/ County - $208,296 | N/A | Structural | 2016 | North Indian River Lagoon | 28.57083 | -80.80111 | 2018 | BMPTrains | yes | 172.4803 | 1742.9826
44321 | City of Titusville | North IRL | A | IR1-5 | 0.35 | 0.47 | 0.0019431 | 0.45027 | 0.071676 | 0.0008749 | 0.00013927 | 1210 | Fixed Single Family Units | TV-20 | La Paloma Basin | 554.8352 | City of Titusville | Brevard County | La Paloma Basin TMDL Improvements | 2nd generation baffle box with media. (BC-085) | Baffle Boxes- Second Generation with Media | Completed | 2019 |  |  | A | 488 | $375,000 | $4,000 | City/ County | City - $166,704/ County - $208,296 | N/A | Structural | 2016 | North Indian River Lagoon | 28.57083 | -80.80111 | 2018 | BMPTrains | yes | 13.0675 | 7.8634
44322 | City of Titusville | North IRL | A | IR1-5 | 0.35 | 0.47 | 0.061432 | 0.45027 | 0.071676 | 0.027661 | 0.0044032 | 1210 | Fixed Single Family Units | TV-20 | La Paloma Basin | 554.8352 | City of Titusville | Brevard County | La Paloma Basin TMDL Improvements | 2nd generation baffle box with media. (BC-085) | Baffle Boxes- Second Generation with Media | Completed | 2019 |  |  | A | 488 | $375,000 | $4,000 | City/ County | City - $166,704/ County - $208,296 | N/A | Structural | 2016 | North Indian River Lagoon | 28.57083 | -80.80111 | 2018 | BMPTrains | yes | 62.4168 | 248.6078
44323 | City of Titusville | North IRL | A | IR1-5 | 0.35 | 0.47 | 0.028279 | 0.45027 | 0.071676 | 0.012733 | 0.002027 | 1210 | Fixed Single Family Units | TV-20 | La Paloma Basin | 554.8352 | City of Titusville | Brevard County | La Paloma Basin TMDL Improvements | 2nd generation baffle box with media. (BC-085) | Baffle Boxes- Second Generation with Media | Completed | 2019 |  |  | A | 488 | $375,000 | $4,000 | City/ County | City - $166,704/ County - $208,296 | N/A | Structural | 2016 | North Indian River Lagoon | 28.57083 | -80.80111 | 2018 | BMPTrains | yes | 51.2948 | 114.4429
44324 | City of Titusville | North IRL | A | IR1-5 | 0.35 | 0.47 | 0.002818 | 9.7088 | 1.4263 | 0.02736 | 0.0040195 | 1200 | Residential, Medium Density-Two-five dwellingunits per acre | TV-20 | La Paloma Basin | 554.8352 | City of Titusville | Brevard County | La Paloma Basin TMDL Improvements | 2nd generation baffle box with media. (BC-085) | Baffle Boxes- Second Generation with Media | Completed | 2019 |  |  | A | 488 | $375,000 | $4,000 | City/ County | City - $166,704/ County - $208,296 | N/A | Structural | 2016 | North Indian River Lagoon | 28.57083 | -80.80111 | 2018 | BMPTrains | yes | 19.7807 | 11.4042
44325 | City of Titusville | North IRL | A | IR1-5 | 0.35 | 0.47 | 0.00022092 | 9.7088 | 1.4263 | 0.0021448 | 0.0003151 | 1820 | Golf Course | TV-20 | La Paloma Basin | 554.8352 | City of Titusville | Brevard County | La Paloma Basin TMDL Improvements | 2nd generation baffle box with media. (BC-085) | Baffle Boxes- Second Generation with Media | Completed | 2019 |  |  | A | 488 | $375,000 | $4,000 | City/ County | City - $166,704/ County - $208,296 | N/A | Structural | 2016 | North Indian River Lagoon | 28.57083 | -80.80111 | 2018 | BMPTrains | yes | 4.641 | 0.89401
44326 | City of Titusville | North IRL | A | IR1-5 | 0.35 | 0.47 | 0.00025336 | 9.7088 | 1.4263 | 0.0024598 | 0.00036138 | 1210 | Fixed Single Family Units | TV-20 | La Paloma Basin | 554.8352 | City of Titusville | Brevard County | La Paloma Basin TMDL Improvements | 2nd generation baffle box with media. (BC-085) | Baffle Boxes- Second Generation with Media | Completed | 2019 |  |  | A | 488 | $375,000 | $4,000 | City/ County | City - $166,704/ County - $208,296 | N/A | Structural | 2016 | North Indian River Lagoon | 28.57083 | -80.80111 | 2018 | BMPTrains | yes | 5.2642 | 1.0253
44327 | City of Titusville | North IRL | A | IR1-5 | 0.35 | 0.47 | 0.13556 | 9.7088 | 1.4263 | 1.3161 | 0.19335 | 1210 | Fixed Single Family Units | TV-20 | La Paloma Basin | 554.8352 | City of Titusville | Brevard County | La Paloma Basin TMDL Improvements | 2nd generation baffle box with media. (BC-085) | Baffle Boxes- Second Generation with Media | Completed | 2019 |  |  | A | 488 | $375,000 | $4,000 | City/ County | City - $166,704/ County - $208,296 | N/A | Structural | 2016 | North Indian River Lagoon | 28.57083 | -80.80111 | 2018 | BMPTrains | yes | 132.9582 | 548.5786
44328 | City of Titusville | North IRL | A | IR1-5 | 0.35 | 0.47 | 0.32925 | 9.7088 | 1.4263 | 3.1966 | 0.46962 | 1210 | Fixed Single Family Units | TV-20 | La Paloma Basin | 554.8352 | City of Titusville | Brevard County | La Paloma Basin TMDL Improvements | 2nd generation baffle box with media. (BC-085) | Baffle Boxes- Second Generation with Media | Completed | 2019 |  |  | A | 488 | $375,000 | $4,000 | City/ County | City - $166,704/ County - $208,296 | N/A | Structural | 2016 | North Indian River Lagoon | 28.57083 | -80.80111 | 2018 | BMPTrains | yes | 155.6693 | 1332.4205
44329 | City of Titusville | North IRL | A | IR1-5 | 0.35 | 0.47 | 0.010013 | 9.7088 | 1.4263 | 0.097219 | 0.014283 | 1210 | Fixed Single Family Units | TV-20 | La Paloma Basin | 554.8352 | City of Titusville | Brevard County | La Paloma Basin TMDL Improvements | 2nd generation baffle box with media. (BC-085) | Baffle Boxes- Second Generation with Media | Completed | 2019 |  |  | A | 488 | $375,000 | $4,000 | City/ County | City - $166,704/ County - $208,296 | N/A | Structural | 2016 | North Indian River Lagoon | 28.57083 | -80.80111 | 2018 | BMPTrains | yes | 34.459 | 40.5232
44330 | City of Titusville | North IRL | A | IR1-5 | 0.35 | 0.47 | 0.41082 | 9.5617 | 1.6247 | 3.9282 | 0.66745 | 1300 | Residential, High Density | TV-20 | La Paloma Basin | 554.8352 | City of Titusville | Brevard County | La Paloma Basin TMDL Improvements | 2nd generation baffle box with media. (BC-085) | Baffle Boxes- Second Generation with Media | Completed | 2019 |  |  | A | 488 | $375,000 | $4,000 | City/ County | City - $166,704/ County - $208,296 | N/A | Structural | 2016 | North Indian River Lagoon | 28.57083 | -80.80111 | 2018 | BMPTrains | yes | 163.3023 | 1662.5398
44331 | City of Titusville | North IRL | A | IR1-5 | 0.35 | 0.47 | 0.1197 | 9.5617 | 1.6247 | 1.1445 | 0.19447 | 1300 | Residential, High Density | TV-20 | La Paloma Basin | 554.8352 | City of Titusville | Brevard County | La Paloma Basin TMDL Improvements | 2nd generation baffle box with media. (BC-085) | Baffle Boxes- Second Generation with Media | Completed | 2019 |  |  | A | 488 | $375,000 | $4,000 | City/ County | City - $166,704/ County - $208,296 | N/A | Structural | 2016 | North Indian River Lagoon | 28.57083 | -80.80111 | 2018 | BMPTrains | yes | 108.942 | 484.3894
44332 | City of Titusville | North IRL | A | IR1-5 | 0.35 | 0.47 | 0.087246 | 9.5617 | 1.6247 | 0.83422 | 0.14175 | 1330 | Residential, High density; Multiple Dwelling Units, Low Rise <Two stories or less> | TV-20 | La Paloma Basin | 554.8352 | City of Titusville | Brevard County | La Paloma Basin TMDL Improvements | 2nd generation baffle box with media. (BC-085) | Baffle Boxes- Second Generation with Media | Completed | 2019 |  |  | A | 488 | $375,000 | $4,000 | City/ County | City - $166,704/ County - $208,296 | N/A | Structural | 2016 | North Indian River Lagoon | 28.57083 | -80.80111 | 2018 | BMPTrains | yes | 114.1305 | 353.0707
44333 | City of Titusville | North IRL | A | IR1-5 | 0.35 | 0.47 | 0.024628 | 11.72 | 1.5505 | 0.28863 | 0.038185 | 1420 | Wholesale Sales and Services <Excluding warehouses associated with industrial use> | TV-20 | La Paloma Basin | 554.8352 | City of Titusville | Brevard County | La Paloma Basin TMDL Improvements | 2nd generation baffle box with media. (BC-085) | Baffle Boxes- Second Generation with Media | Completed | 2019 |  |  | A | 488 | $375,000 | $4,000 | City/ County | City - $166,704/ County - $208,296 | N/A | Structural | 2016 | North Indian River Lagoon | 28.57083 | -80.80111 | 2018 | BMPTrains | yes | 83.8919 | 99.6644
44334 | City of Titusville | North IRL | A | IR1-5 | 0.35 | 0.47 | 0.0036683 | 11.72 | 1.5505 | 0.042992 | 0.0056877 | 1410 | Retail Sales and Services | TV-20 | La Paloma Basin | 554.8352 | City of Titusville | Brevard County | La Paloma Basin TMDL Improvements | 2nd generation baffle box with media. (BC-085) | Baffle Boxes- Second Generation with Media | Completed | 2019 |  |  | A | 488 | $375,000 | $4,000 | City/ County | City - $166,704/ County - $208,296 | N/A | Structural | 2016 | North Indian River Lagoon | 28.57083 | -80.80111 | 2018 | BMPTrains | yes | 18.9186 | 14.845
44335 | City of Titusville | North IRL | A | IR1-5 | 0.35 | 0.47 | 0.11481 | 9.5157 | 1.3837 | 1.0925 | 0.15887 | 1210 | Fixed Single Family Units | TV-20 | La Paloma Basin | 554.8352 | City of Titusville | Brevard County | La Paloma Basin TMDL Improvements | 2nd generation baffle box with media. (BC-085) | Baffle Boxes- Second Generation with Media | Completed | 2019 |  |  | A | 488 | $375,000 | $4,000 | City/ County | City - $166,704/ County - $208,296 | N/A | Structural | 2016 | North Indian River Lagoon | 28.57083 | -80.80111 | 2018 | BMPTrains | yes | 88.7053 | 464.6378
44336 | City of Titusville | North IRL | A | IR1-5 | 0.35 | 0.47 | 0.067092 | 9.5157 | 1.3837 | 0.63843 | 0.092836 | 1210 | Fixed Single Family Units | TV-20 | La Paloma Basin | 554.8352 | City of Titusville | Brevard County | La Paloma Basin TMDL Improvements | 2nd generation baffle box with media. (BC-085) | Baffle Boxes- Second Generation with Media | Completed | 2019 |  |  | A | 488 | $375,000 | $4,000 | City/ County | City - $166,704/ County - $208,296 | N/A | Structural | 2016 | North Indian River Lagoon | 28.57083 | -80.80111 | 2018 | BMPTrains | yes | 65.9147 | 271.5119
44337 | City of Titusville | North IRL | A | IR1-5 | 0.35 | 0.47 | 0.080278 | 9.5157 | 1.3837 | 0.7639 | 0.11108 | 1720 | Religious | TV-20 | La Paloma Basin | 554.8352 | City of Titusville | Brevard County | La Paloma Basin TMDL Improvements | 2nd generation baffle box with media. (BC-085) | Baffle Boxes- Second Generation with Media | Completed | 2019 |  |  | A | 488 | $375,000 | $4,000 | City/ County | City - $166,704/ County - $208,296 | N/A | Structural | 2016 | North Indian River Lagoon | 28.57083 | -80.80111 | 2018 | BMPTrains | yes | 112.9759 | 324.8716
44338 | City of Titusville | North IRL | A | IR1-5 | 0.35 | 0.47 | 0.1875 | 9.5157 | 1.3837 | 1.7842 | 0.25945 | 1210 | Fixed Single Family Units | TV-20 | La Paloma Basin | 554.8352 | City of Titusville | Brevard County | La Paloma Basin TMDL Improvements | 2nd generation baffle box with media. (BC-085) | Baffle Boxes- Second Generation with Media | Completed | 2019 |  |  | A | 488 | $375,000 | $4,000 | City/ County | City - $166,704/ County - $208,296 | N/A | Structural | 2016 | North Indian River Lagoon | 28.57083 | -80.80111 | 2018 | BMPTrains | yes | 111.9872 | 758.7994
44339 | City of Titusville | North IRL | A | IR1-5 | 0.35 | 0.47 | 0.16808 | 9.5157 | 1.3837 | 1.5994 | 0.23257 | 1210 | Fixed Single Family Units | TV-20 | La Paloma Basin | 554.8352 | City of Titusville | Brevard County | La Paloma Basin TMDL Improvements | 2nd generation baffle box with media. (BC-085) | Baffle Boxes- Second Generation with Media | Completed | 2019 |  |  | A | 488 | $375,000 | $4,000 | City/ County | City - $166,704/ County - $208,296 | N/A | Structural | 2016 | North Indian River Lagoon | 28.57083 | -80.80111 | 2018 | BMPTrains | yes | 107.5903 | 680.1793
44340 | City of Titusville | North IRL | A | IR1-5 | 0.35 | 0.47 | 0.085472 | 10.0861 | 1.4954 | 0.86208 | 0.12782 | 1200 | Residential, Medium Density-Two-five dwellingunits per acre | TV-20 | La Paloma Basin | 554.8352 | City of Titusville | Brevard County | La Paloma Basin TMDL Improvements | 2nd generation baffle box with media. (BC-085) | Baffle Boxes- Second Generation with Media | Completed | 2019 |  |  | A | 488 | $375,000 | $4,000 | City/ County | City - $166,704/ County - $208,296 | N/A | Structural | 2016 | North Indian River Lagoon | 28.57083 | -80.80111 | 2018 | BMPTrains | yes | 113.9351 | 345.8943
44341 | City of Titusville | North IRL | A | IR1-5 | 0.35 | 0.47 | 0.032221 | 10.0861 | 1.4954 | 0.32498 | 0.048184 | 1210 | Fixed Single Family Units | TV-20 | La Paloma Basin | 554.8352 | City of Titusville | Brevard County | La Paloma Basin TMDL Improvements | 2nd generation baffle box with media. (BC-085) | Baffle Boxes- Second Generation with Media | Completed | 2019 |  |  | A | 488 | $375,000 | $4,000 | City/ County | City - $166,704/ County - $208,296 | N/A | Structural | 2016 | North Indian River Lagoon | 28.57083 | -80.80111 | 2018 | BMPTrains | yes | 47.259 | 130.3926
44342 | City of Titusville | North IRL | A | IR1-5 | 0.35 | 0.47 | 0.25561 | 10.0861 | 1.4954 | 2.5781 | 0.38225 | 1210 | Fixed Single Family Units | TV-20 | La Paloma Basin | 554.8352 | City of Titusville | Brevard County | La Paloma Basin TMDL Improvements | 2nd generation baffle box with media. (BC-085) | Baffle Boxes- Second Generation with Media | Completed | 2019 |  |  | A | 488 | $375,000 | $4,000 | City/ County | City - $166,704/ County - $208,296 | N/A | Structural | 2016 | North Indian River Lagoon | 28.57083 | -80.80111 | 2018 | BMPTrains | yes | 128.8496 | 1034.431
44343 | City of Titusville | North IRL | A | IR1-5 | 0.35 | 0.47 | 0.16684 | 10.0861 | 1.4954 | 1.6828 | 0.2495 | 1210 | Fixed Single Family Units | TV-20 | La Paloma Basin | 554.8352 | City of Titusville | Brevard County | La Paloma Basin TMDL Improvements | 2nd generation baffle box with media. (BC-085) | Baffle Boxes- Second Generation with Media | Completed | 2019 |  |  | A | 488 | $375,000 | $4,000 | City/ County | City - $166,704/ County - $208,296 | N/A | Structural | 2016 | North Indian River Lagoon | 28.57083 | -80.80111 | 2018 | BMPTrains | yes | 108.1535 | 675.1802
44344 | City of Titusville | North IRL | A | IR1-5 | 0.35 | 0.47 | 0.077616 | 10.0861 | 1.4954 | 0.78284 | 0.11607 | 1210 | Fixed Single Family Units | TV-20 | La Paloma Basin | 554.8352 | City of Titusville | Brevard County | La Paloma Basin TMDL Improvements | 2nd generation baffle box with media. (BC-085) | Baffle Boxes- Second Generation with Media | Completed | 2019 |  |  | A | 488 | $375,000 | $4,000 | City/ County | City - $166,704/ County - $208,296 | N/A | Structural | 2016 | North Indian River Lagoon | 28.57083 | -80.80111 | 2018 | BMPTrains | yes | 88.2277 | 314.1019
44345 | City of Titusville | North IRL | A | IR1-5 | 0.35 | 0.47 | 0.55231 | 12.1217 | 1.6008 | 6.6949 | 0.88412 | 1400 | Commercial and Services | TV-20 | La Paloma Basin | 554.8352 | City of Titusville | Brevard County | La Paloma Basin TMDL Improvements | 2nd generation baffle box with media. (BC-085) | Baffle Boxes- Second Generation with Media | Completed | 2019 |  |  | A | 488 | $375,000 | $4,000 | City/ County | City - $166,704/ County - $208,296 | N/A | Structural | 2016 | North Indian River Lagoon | 28.57083 | -80.80111 | 2018 | BMPTrains | yes | 206.5108 | 2235.125
44346 | City of Titusville | North IRL | A | IR1-5 | 0.35 | 0.47 | 0.21025 | 8.3203 | 1.1981 | 1.7494 | 0.2519 | 1200 | Residential, Medium Density-Two-five dwellingunits per acre | TV-20 | La Paloma Basin | 554.8352 | City of Titusville | Brevard County | La Paloma Basin TMDL Improvements | 2nd generation baffle box with media. (BC-085) | Baffle Boxes- Second Generation with Media | Completed | 2019 |  |  | A | 488 | $375,000 | $4,000 | City/ County | City - $166,704/ County - $208,296 | N/A | Structural | 2016 | North Indian River Lagoon | 28.57083 | -80.80111 | 2018 | BMPTrains | yes | 218.3306 | 850.8581
44347 | City of Titusville | North IRL | A | IR1-5 | 0.35 | 0.47 | 0.013077 | 8.3203 | 1.1981 | 0.10881 | 0.015668 | 1210 | Fixed Single Family Units | TV-20 | La Paloma Basin | 554.8352 | City of Titusville | Brevard County | La Paloma Basin TMDL Improvements | 2nd generation baffle box with media. (BC-085) | Baffle Boxes- Second Generation with Media | Completed | 2019 |  |  | A | 488 | $375,000 | $4,000 | City/ County | City - $166,704/ County - $208,296 | N/A | Structural | 2016 | North Indian River Lagoon | 28.57083 | -80.80111 | 2018 | BMPTrains | yes | 69.2079 | 52.9226
44348 | City of Titusville | North IRL | A | IR1-5 | 0.35 | 0.47 | 0.19869 | 8.3203 | 1.1981 | 1.6532 | 0.23805 | 1210 | Fixed Single Family Units | TV-20 | La Paloma Basin | 554.8352 | City of Titusville | Brevard County | La Paloma Basin TMDL Improvements | 2nd generation baffle box with media. (BC-085) | Baffle Boxes- Second Generation with Media | Completed | 2019 |  |  | A | 488 | $375,000 | $4,000 | City/ County | City - $166,704/ County - $208,296 | N/A | Structural | 2016 | North Indian River Lagoon | 28.57083 | -80.80111 | 2018 | BMPTrains | yes | 114.6491 | 804.0833
44349 | City of Titusville | North IRL | A | IR1-5 | 0.35 | 0.47 | 0.19199 | 8.3203 | 1.1981 | 1.5974 | 0.23002 | 1210 | Fixed Single Family Units | TV-20 | La Paloma Basin | 554.8352 | City of Titusville | Brevard County | La Paloma Basin TMDL Improvements | 2nd generation baffle box with media. (BC-085) | Baffle Boxes- Second Generation with Media | Completed | 2019 |  |  | A | 488 | $375,000 | $4,000 | City/ County | City - $166,704/ County - $208,296 | N/A | Structural | 2016 | North Indian River Lagoon | 28.57083 | -80.80111 | 2018 | BMPTrains | yes | 111.3321 | 776.9395
44350 | City of Titusville | North IRL | A | IR1-5 | 0.35 | 0.47 | 0.0037552 | 8.3203 | 1.1981 | 0.031244 | 0.004499 | 1210 | Fixed Single Family Units | TV-20 | La Paloma Basin | 554.8352 | City of Titusville | Brevard County | La Paloma Basin TMDL Improvements | 2nd generation baffle box with media. (BC-085) | Baffle Boxes- Second Generation with Media | Completed | 2019 |  |  | A | 488 | $375,000 | $4,000 | City/ County | City - $166,704/ County - $208,296 | N/A | Structural | 2016 | North Indian River Lagoon | 28.57083 | -80.80111 | 2018 | BMPTrains | yes | 19.9729 | 15.1966
44351 | City of Titusville | North IRL | A | IR1-5 | 0.35 | 0.47 | 0.61776 | 10.0839 | 1.4951 | 6.2295 | 0.92363 | 1210 | Fixed Single Family Units | TV-20 | La Paloma Basin | 554.8352 | City of Titusville | Brevard County | La Paloma Basin TMDL Improvements | 2nd generation baffle box with media. (BC-085) | Baffle Boxes- Second Generation with Media | Completed | 2019 |  |  | A | 488 | $375,000 | $4,000 | City/ County | City - $166,704/ County - $208,296 | N/A | Structural | 2016 | North Indian River Lagoon | 28.57083 | -80.80111 | 2018 | BMPTrains | yes | 200 | 2500
44352 | City of Titusville | North IRL | A | IR1-5 | 0.35 | 0.47 | 0.28078 | 9.7113 | 1.4269 | 2.7268 | 0.40065 | 1200 | Residential, Medium Density-Two-five dwellingunits per acre | TV-20 | La Paloma Basin | 554.8352 | City of Titusville | Brevard County | La Paloma Basin TMDL Improvements | 2nd generation baffle box with media. (BC-085) | Baffle Boxes- Second Generation with Media | Completed | 2019 |  |  | A | 488 | $375,000 | $4,000 | City/ County | City - $166,704/ County - $208,296 | N/A | Structural | 2016 | North Indian River Lagoon | 28.57083 | -80.80111 | 2018 | BMPTrains | yes | 173.0502 | 1136.2861
44353 | City of Titusville | North IRL | A | IR1-5 | 0.35 | 0.47 | 0.02798 | 9.7113 | 1.4269 | 0.27172 | 0.039924 | 1210 | Fixed Single Family Units | TV-20 | La Paloma Basin | 554.8352 | City of Titusville | Brevard County | La Paloma Basin TMDL Improvements | 2nd generation baffle box with media. (BC-085) | Baffle Boxes- Second Generation with Media | Completed | 2019 |  |  | A | 488 | $375,000 | $4,000 | City/ County | City - $166,704/ County - $208,296 | N/A | Structural | 2016 | North Indian River Lagoon | 28.57083 | -80.80111 | 2018 | BMPTrains | yes | 45.0602 | 113.2291
44354 | City of Titusville | North IRL | A | IR1-5 | 0.35 | 0.47 | 0.12685 | 9.7113 | 1.4269 | 1.2319 | 0.181 | 1210 | Fixed Single Family Units | TV-20 | La Paloma Basin | 554.8352 | City of Titusville | Brevard County | La Paloma Basin TMDL Improvements | 2nd generation baffle box with media. (BC-085) | Baffle Boxes- Second Generation with Media | Completed | 2019 |  |  | A | 488 | $375,000 | $4,000 | City/ County | City - $166,704/ County - $208,296 | N/A | Structural | 2016 | North Indian River Lagoon | 28.57083 | -80.80111 | 2018 | BMPTrains | yes | 91.3153 | 513.3454
44355 | City of Titusville | North IRL | A | IR1-5 | 0.35 | 0.47 | 0.11882 | 9.7113 | 1.4269 | 1.1539 | 0.16955 | 1210 | Fixed Single Family Units | TV-20 | La Paloma Basin | 554.8352 | City of Titusville | Brevard County | La Paloma Basin TMDL Improvements | 2nd generation baffle box with media. (BC-085) | Baffle Boxes- Second Generation with Media | Completed | 2019 |  |  | A | 488 | $375,000 | $4,000 | City/ County | City - $166,704/ County - $208,296 | N/A | Structural | 2016 | North Indian River Lagoon | 28.57083 | -80.80111 | 2018 | BMPTrains | yes | 93.6212 | 480.8566
44356 | City of Titusville | North IRL | A | IR1-5 | 0.35 | 0.47 | 0.00019983 | 9.7113 | 1.4269 | 0.0019406 | 0.00028514 | 1210 | Fixed Single Family Units | TV-20 | La Paloma Basin | 554.8352 | City of Titusville | Brevard County | La Paloma Basin TMDL Improvements | 2nd generation baffle box with media. (BC-085) | Baffle Boxes- Second Generation with Media | Completed | 2019 |  |  | A | 488 | $375,000 | $4,000 | City/ County | City - $166,704/ County - $208,296 | N/A | Structural | 2016 | North Indian River Lagoon | 28.57083 | -80.80111 | 2018 | BMPTrains | yes | 4.3665 | 0.80869
44357 | City of Titusville | North IRL | A | IR1-5 | 0.35 | 0.47 | 0.0067629 | 9.7113 | 1.4269 | 0.065676 | 0.00965 | 1210 | Fixed Single Family Units | TV-20 | La Paloma Basin | 554.8352 | City of Titusville | Brevard County | La Paloma Basin TMDL Improvements | 2nd generation baffle box with media. (BC-085) | Baffle Boxes- Second Generation with Media | Completed | 2019 |  |  | A | 488 | $375,000 | $4,000 | City/ County | City - $166,704/ County - $208,296 | N/A | Structural | 2016 | North Indian River Lagoon | 28.57083 | -80.80111 | 2018 | BMPTrains | yes | 27.9364 | 27.3685
44358 | City of Titusville | North IRL | A | IR1-5 | 0.35 | 0.47 | 0.056366 | 9.7113 | 1.4269 | 0.54739 | 0.080429 | 1210 | Fixed Single Family Units | TV-20 | La Paloma Basin | 554.8352 | City of Titusville | Brevard County | La Paloma Basin TMDL Improvements | 2nd generation baffle box with media. (BC-085) | Baffle Boxes- Second Generation with Media | Completed | 2019 |  |  | A | 488 | $375,000 | $4,000 | City/ County | City - $166,704/ County - $208,296 | N/A | Structural | 2016 | North Indian River Lagoon | 28.57083 | -80.80111 | 2018 | BMPTrains | yes | 68.1807 | 228.1056
44359 | City of Titusville | North IRL | A | IR1-5 | 0.35 | 0.47 | 0.051915 | 8.1384 | 1.2023 | 0.4225 | 0.062415 | 1200 | Residential, Medium Density-Two-five dwellingunits per acre | TV-20 | La Paloma Basin | 554.8352 | City of Titusville | Brevard County | La Paloma Basin TMDL Improvements | 2nd generation baffle box with media. (BC-085) | Baffle Boxes- Second Generation with Media | Completed | 2019 |  |  | A | 488 | $375,000 | $4,000 | City/ County | City - $166,704/ County - $208,296 | N/A | Structural | 2016 | North Indian River Lagoon | 28.57083 | -80.80111 | 2018 | BMPTrains | yes | 139.0624 | 210.0911
44360 | City of Titusville | North IRL | A | IR1-5 | 0.35 | 0.47 | 0.15531 | 8.1384 | 1.2023 | 1.264 | 0.18672 | 1300 | Residential, High Density | TV-20 | La Paloma Basin | 554.8352 | City of Titusville | Brevard County | La Paloma Basin TMDL Improvements | 2nd generation baffle box with media. (BC-085) | Baffle Boxes- Second Generation with Media | Completed | 2019 |  |  | A | 488 | $375,000 | $4,000 | City/ County | City - $166,704/ County - $208,296 | N/A | Structural | 2016 | North Indian River Lagoon | 28.57083 | -80.80111 | 2018 | BMPTrains | yes | 110.4179 | 628.5129
44361 | City of Titusville | North IRL | A | IR1-5 | 0.35 | 0.47 | 0.071404 | 8.1384 | 1.2023 | 0.58111 | 0.085846 | 1210 | Fixed Single Family Units | TV-20 | La Paloma Basin | 554.8352 | City of Titusville | Brevard County | La Paloma Basin TMDL Improvements | 2nd generation baffle box with media. (BC-085) | Baffle Boxes- Second Generation with Media | Completed | 2019 |  |  | A | 488 | $375,000 | $4,000 | City/ County | City - $166,704/ County - $208,296 | N/A | Structural | 2016 | North Indian River Lagoon | 28.57083 | -80.80111 | 2018 | BMPTrains | yes | 72.5725 | 288.9599
44362 | City of Titusville | North IRL | A | IR1-5 | 0.35 | 0.47 | 0.32238 | 8.1384 | 1.2023 | 2.6236 | 0.38759 | 1210 | Fixed Single Family Units | TV-20 | La Paloma Basin | 554.8352 | City of Titusville | Brevard County | La Paloma Basin TMDL Improvements | 2nd generation baffle box with media. (BC-085) | Baffle Boxes- Second Generation with Media | Completed | 2019 |  |  | A | 488 | $375,000 | $4,000 | City/ County | City - $166,704/ County - $208,296 | N/A | Structural | 2016 | North Indian River Lagoon | 28.57083 | -80.80111 | 2018 | BMPTrains | yes | 137.4675 | 1304.6192
44363 | City of Titusville | North IRL | A | IR1-5 | 0.35 | 0.47 | 0.0025139 | 8.1384 | 1.2023 | 0.020459 | 0.0030223 | 1210 | Fixed Single Family Units | TV-20 | La Paloma Basin | 554.8352 | City of Titusville | Brevard County | La Paloma Basin TMDL Improvements | 2nd generation baffle box with media. (BC-085) | Baffle Boxes- Second Generation with Media | Completed | 2019 |  |  | A | 488 | $375,000 | $4,000 | City/ County | City - $166,704/ County - $208,296 | N/A | Structural | 2016 | North Indian River Lagoon | 28.57083 | -80.80111 | 2018 | BMPTrains | yes | 15.4006 | 10.1732
44364 | City of Titusville | North IRL | A | IR1-5 | 0.35 | 0.47 | 0.012471 | 8.1384 | 1.2023 | 0.1015 | 0.014994 | 1300 | Residential, High Density | TV-20 | La Paloma Basin | 554.8352 | City of Titusville | Brevard County | La Paloma Basin TMDL Improvements | 2nd generation baffle box with media. (BC-085) | Baffle Boxes- Second Generation with Media | Completed | 2019 |  |  | A | 488 | $375,000 | $4,000 | City/ County | City - $166,704/ County - $208,296 | N/A | Structural | 2016 | North Indian River Lagoon | 28.57083 | -80.80111 | 2018 | BMPTrains | yes | 36.5513 | 50.4701
44365 | City of Titusville | North IRL | A | IR1-5 | 0.35 | 0.47 | 0.53844 | 6.2448 | 0.86169 | 3.3624 | 0.46397 | 1820 | Golf Course | TV-20 | La Paloma Basin | 554.8352 | City of Titusville | Brevard County | La Paloma Basin TMDL Improvements | 2nd generation baffle box with media. (BC-085) | Baffle Boxes- Second Generation with Media | Completed | 2019 |  |  | A | 488 | $375,000 | $4,000 | City/ County | City - $166,704/ County - $208,296 | N/A | Structural | 2016 | North Indian River Lagoon | 28.57083 | -80.80111 | 2018 | BMPTrains | yes | 196.2403 | 2179.0004
44366 | Natural Lands | North IRL | A | IR1-5 | 0.35 | 0.47 | 0.079321 | 6.2448 | 0.86169 | 0.49534 | 0.06835 | 5300 | Reservoirs | TV-20 | La Paloma Basin | 554.8352 | City of Titusville | Brevard County | La Paloma Basin TMDL Improvements | 2nd generation baffle box with media. (BC-085) | Baffle Boxes- Second Generation with Media | Completed | 2019 |  |  | A | 488 | $375,000 | $4,000 | City/ County | City - $166,704/ County - $208,296 | N/A | Structural | 2016 | North Indian River Lagoon | 28.57083 | -80.80111 | 2018 | BMPTrains | yes | 70.028 | 320.9996
44367 | City of Titusville | North IRL | A | IR1-5 | 0.35 | 0.47 | 0.11527 | 10.0857 | 1.4954 | 1.1626 | 0.17238 | 1200 | Residential, Medium Density-Two-five dwellingunits per acre | TV-20 | La Paloma Basin | 554.8352 | City of Titusville | Brevard County | La Paloma Basin TMDL Improvements | 2nd generation baffle box with media. (BC-085) | Baffle Boxes- Second Generation with Media | Completed | 2019 |  |  | A | 488 | $375,000 | $4,000 | City/ County | City - $166,704/ County - $208,296 | N/A | Structural | 2016 | North Indian River Lagoon | 28.57083 | -80.80111 | 2018 | BMPTrains | yes | 118.8346 | 466.4997
44368 | City of Titusville | North IRL | A | IR1-5 | 0.35 | 0.47 | 0.036088 | 10.0857 | 1.4954 | 0.36397 | 0.053965 | 1210 | Fixed Single Family Units | TV-20 | La Paloma Basin | 554.8352 | City of Titusville | Brevard County | La Paloma Basin TMDL Improvements | 2nd generation baffle box with media. (BC-085) | Baffle Boxes- Second Generation with Media | Completed | 2019 |  |  | A | 488 | $375,000 | $4,000 | City/ County | City - $166,704/ County - $208,296 | N/A | Structural | 2016 | North Indian River Lagoon | 28.57083 | -80.80111 | 2018 | BMPTrains | yes | 85.3919 | 146.0416
44369 | City of Titusville | North IRL | A | IR1-5 | 0.35 | 0.47 | 0.0017251 | 10.0857 | 1.4954 | 0.017399 | 0.0025797 | 1210 | Fixed Single Family Units | TV-20 | La Paloma Basin | 554.8352 | City of Titusville | Brevard County | La Paloma Basin TMDL Improvements | 2nd generation baffle box with media. (BC-085) | Baffle Boxes- Second Generation with Media | Completed | 2019 |  |  | A | 488 | $375,000 | $4,000 | City/ County | City - $166,704/ County - $208,296 | N/A | Structural | 2016 | North Indian River Lagoon | 28.57083 | -80.80111 | 2018 | BMPTrains | yes | 10.6437 | 6.9813
44370 | City of Titusville | North IRL | A | IR1-5 | 0.35 | 0.47 | 0.23511 | 10.0857 | 1.4954 | 2.3712 | 0.35157 | 1210 | Fixed Single Family Units | TV-20 | La Paloma Basin | 554.8352 | City of Titusville | Brevard County | La Paloma Basin TMDL Improvements | 2nd generation baffle box with media. (BC-085) | Baffle Boxes- Second Generation with Media | Completed | 2019 |  |  | A | 488 | $375,000 | $4,000 | City/ County | City - $166,704/ County - $208,296 | N/A | Structural | 2016 | North Indian River Lagoon | 28.57083 | -80.80111 | 2018 | BMPTrains | yes | 126.7547 | 951.4451
44371 | City of Titusville | North IRL | A | IR1-5 | 0.35 | 0.47 | 0.012159 | 10.0857 | 1.4954 | 0.12263 | 0.018183 | 1210 | Fixed Single Family Units | TV-20 | La Paloma Basin | 554.8352 | City of Titusville | Brevard County | La Paloma Basin TMDL Improvements | 2nd generation baffle box with media. (BC-085) | Baffle Boxes- Second Generation with Media | Completed | 2019 |  |  | A | 488 | $375,000 | $4,000 | City/ County | City - $166,704/ County - $208,296 | N/A | Structural | 2016 | North Indian River Lagoon | 28.57083 | -80.80111 | 2018 | BMPTrains | yes | 52.8776 | 49.2064
44372 | City of Titusville | North IRL | A | IR1-5 | 0.35 | 0.47 | 0.0080657 | 10.0857 | 1.4954 | 0.081348 | 0.012061 | 1210 | Fixed Single Family Units | TV-20 | La Paloma Basin | 554.8352 | City of Titusville | Brevard County | La Paloma Basin TMDL Improvements | 2nd generation baffle box with media. (BC-085) | Baffle Boxes- Second Generation with Media | Completed | 2019 |  |  | A | 488 | $375,000 | $4,000 | City/ County | City - $166,704/ County - $208,296 | N/A | Structural | 2016 | North Indian River Lagoon | 28.57083 | -80.80111 | 2018 | BMPTrains | yes | 48.1064 | 32.6407
44373 | City of Titusville | North IRL | A | IR1-5 | 0.35 | 0.47 | 0.20934 | 10.0857 | 1.4954 | 2.1114 | 0.31305 | 1210 | Fixed Single Family Units | TV-20 | La Paloma Basin | 554.8352 | City of Titusville | Brevard County | La Paloma Basin TMDL Improvements | 2nd generation baffle box with media. (BC-085) | Baffle Boxes- Second Generation with Media | Completed | 2019 |  |  | A | 488 | $375,000 | $4,000 | City/ County | City - $166,704/ County - $208,296 | N/A | Structural | 2016 | North Indian River Lagoon | 28.57083 | -80.80111 | 2018 | BMPTrains | yes | 121.2936 | 847.1852
44374 | City of Titusville | North IRL | A | IR1-5 | 0.35 | 0.47 | 0.019293 | 9.7466 | 1.448 | 0.18804 | 0.027936 | 1300 | Residential, High Density | TV-20 | La Paloma Basin | 554.8352 | City of Titusville | Brevard County | La Paloma Basin TMDL Improvements | 2nd generation baffle box with media. (BC-085) | Baffle Boxes- Second Generation with Media | Completed | 2019 |  |  | A | 488 | $375,000 | $4,000 | City/ County | City - $166,704/ County - $208,296 | N/A | Structural | 2016 | North Indian River Lagoon | 28.57083 | -80.80111 | 2018 | BMPTrains | yes | 62.4801 | 78.0745
44375 | City of Titusville | North IRL | A | IR1-5 | 0.35 | 0.47 | 0.00035244 | 9.7466 | 1.448 | 0.0034351 | 0.00051033 | 8120 | Railroads | TV-20 | La Paloma Basin | 554.8352 | City of Titusville | Brevard County | La Paloma Basin TMDL Improvements | 2nd generation baffle box with media. (BC-085) | Baffle Boxes- Second Generation with Media | Completed | 2019 |  |  | A | 488 | $375,000 | $4,000 | City/ County | City - $166,704/ County - $208,296 | N/A | Structural | 2016 | North Indian River Lagoon | 28.57083 | -80.80111 | 2018 | BMPTrains | yes | 8.5492 | 1.4263
44376 | City of Titusville | North IRL | A | IR1-5 | 0.35 | 0.47 | 0.010145 | 9.7466 | 1.448 | 0.098882 | 0.01469 | 1210 | Fixed Single Family Units | TV-20 | La Paloma Basin | 554.8352 | City of Titusville | Brevard County | La Paloma Basin TMDL Improvements | 2nd generation baffle box with media. (BC-085) | Baffle Boxes- Second Generation with Media | Completed | 2019 |  |  | A | 488 | $375,000 | $4,000 | City/ County | City - $166,704/ County - $208,296 | N/A | Structural | 2016 | North Indian River Lagoon | 28.57083 | -80.80111 | 2018 | BMPTrains | yes | 45.2529 | 41.0562
44377 | City of Titusville | North IRL | A | IR1-5 | 0.35 | 0.47 | 0.171 | 9.7466 | 1.448 | 1.6667 | 0.24762 | 1210 | Fixed Single Family Units | TV-20 | La Paloma Basin | 554.8352 | City of Titusville | Brevard County | La Paloma Basin TMDL Improvements | 2nd generation baffle box with media. (BC-085) | Baffle Boxes- Second Generation with Media | Completed | 2019 |  |  | A | 488 | $375,000 | $4,000 | City/ County | City - $166,704/ County - $208,296 | N/A | Structural | 2016 | North Indian River Lagoon | 28.57083 | -80.80111 | 2018 | BMPTrains | yes | 126.6546 | 692.027
44378 | City of Titusville | North IRL | A | IR1-5 | 0.35 | 0.47 | 0.18795 | 9.7466 | 1.448 | 1.8319 | 0.27215 | 1210 | Fixed Single Family Units | TV-20 | La Paloma Basin | 554.8352 | City of Titusville | Brevard County | La Paloma Basin TMDL Improvements | 2nd generation baffle box with media. (BC-085) | Baffle Boxes- Second Generation with Media | Completed | 2019 |  |  | A | 488 | $375,000 | $4,000 | City/ County | City - $166,704/ County - $208,296 | N/A | Structural | 2016 | North Indian River Lagoon | 28.57083 | -80.80111 | 2018 | BMPTrains | yes | 130.168 | 760.5992
44379 | City of Titusville | North IRL | A | IR1-5 | 0.35 | 0.47 | 0.17676 | 9.7466 | 1.448 | 1.7228 | 0.25595 | 1210 | Fixed Single Family Units | TV-20 | La Paloma Basin | 554.8352 | City of Titusville | Brevard County | La Paloma Basin TMDL Improvements | 2nd generation baffle box with media. (BC-085) | Baffle Boxes- Second Generation with Media | Completed | 2019 |  |  | A | 488 | $375,000 | $4,000 | City/ County | City - $166,704/ County - $208,296 | N/A | Structural | 2016 | North Indian River Lagoon | 28.57083 | -80.80111 | 2018 | BMPTrains | yes | 124.5233 | 715.3321
44380 | City of Titusville | North IRL | A | IR1-5 | 0.35 | 0.47 | 0.052259 | 9.7466 | 1.448 | 0.50935 | 0.075672 | 1210 | Fixed Single Family Units | TV-20 | La Paloma Basin | 554.8352 | City of Titusville | Brevard County | La Paloma Basin TMDL Improvements | 2nd generation baffle box with media. (BC-085) | Baffle Boxes- Second Generation with Media | Completed | 2019 |  |  | A | 488 | $375,000 | $4,000 | City/ County | City - $166,704/ County - $208,296 | N/A | Structural | 2016 | North Indian River Lagoon | 28.57083 | -80.80111 | 2018 | BMPTrains | yes | 99.2886 | 211.4848
44381 | City of Titusville | North IRL | A | IR1-5 | 0.35 | 0.47 | 0.24952 | 9.8794 | 1.7006 | 2.4651 | 0.42433 | 1300 | Residential, High Density | TV-20 | La Paloma Basin | 554.8352 | City of Titusville | Brevard County | La Paloma Basin TMDL Improvements | 2nd generation baffle box with media. (BC-085) | Baffle Boxes- Second Generation with Media | Completed | 2019 |  |  | A | 488 | $375,000 | $4,000 | City/ County | City - $166,704/ County - $208,296 | N/A | Structural | 2016 | North Indian River Lagoon | 28.57083 | -80.80111 | 2018 | BMPTrains | yes | 137.5953 | 1009.7813
44382 | City of Titusville | North IRL | A | IR1-5 | 0.35 | 0.47 | 0.36824 | 9.8794 | 1.7006 | 3.638 | 0.62621 | 1820 | Golf Course | TV-20 | La Paloma Basin | 554.8352 | City of Titusville | Brevard County | La Paloma Basin TMDL Improvements | 2nd generation baffle box with media. (BC-085) | Baffle Boxes- Second Generation with Media | Completed | 2019 |  |  | A | 488 | $375,000 | $4,000 | City/ County | City - $166,704/ County - $208,296 | N/A | Structural | 2016 | North Indian River Lagoon | 28.57083 | -80.80111 | 2018 | BMPTrains | yes | 196.1477 | 1490.2187
44383 | City of Titusville | North IRL | A | IR1-5 | 0.35 | 0.47 | 0.0071047 | 7.9447 | 0.99942 | 0.056445 | 0.0071006 | 1400 | Commercial and Services | TV-20 | La Paloma Basin | 554.8352 | City of Titusville | Brevard County | La Paloma Basin TMDL Improvements | 2nd generation baffle box with media. (BC-085) | Baffle Boxes- Second Generation with Media | Completed | 2019 |  |  | A | 488 | $375,000 | $4,000 | City/ County | City - $166,704/ County - $208,296 | N/A | Structural | 2016 | North Indian River Lagoon | 28.57083 | -80.80111 | 2018 | BMPTrains | yes | 31.9116 | 28.7518
44384 | City of Titusville | North IRL | A | IR1-5 | 0.35 | 0.47 | 0.0088226 | 7.9447 | 0.99942 | 0.070093 | 0.0088175 | 1420 | Wholesale Sales and Services <Excluding warehouses associated with industrial use> | TV-20 | La Paloma Basin | 554.8352 | City of Titusville | Brevard County | La Paloma Basin TMDL Improvements | 2nd generation baffle box with media. (BC-085) | Baffle Boxes- Second Generation with Media | Completed | 2019 |  |  | A | 488 | $375,000 | $4,000 | City/ County | City - $166,704/ County - $208,296 | N/A | Structural | 2016 | North Indian River Lagoon | 28.57083 | -80.80111 | 2018 | BMPTrains | yes | 34.5402 | 35.7039
44385 | City of Titusville | North IRL | A | IR1-5 | 0.35 | 0.47 | 0.18778 | 10.0873 | 1.4956 | 1.8942 | 0.28085 | 1200 | Residential, Medium Density-Two-five dwellingunits per acre | TV-20 | La Paloma Basin | 554.8352 | City of Titusville | Brevard County | La Paloma Basin TMDL Improvements | 2nd generation baffle box with media. (BC-085) | Baffle Boxes- Second Generation with Media | Completed | 2019 |  |  | A | 488 | $375,000 | $4,000 | City/ County | City - $166,704/ County - $208,296 | N/A | Structural | 2016 | North Indian River Lagoon | 28.57083 | -80.80111 | 2018 | BMPTrains | yes | 130.2659 | 759.93
44386 | City of Titusville | North IRL | A | IR1-5 | 0.35 | 0.47 | 0.010449 | 10.0873 | 1.4956 | 0.1054 | 0.015627 | 1210 | Fixed Single Family Units | TV-20 | La Paloma Basin | 554.8352 | City of Titusville | Brevard County | La Paloma Basin TMDL Improvements | 2nd generation baffle box with media. (BC-085) | Baffle Boxes- Second Generation with Media | Completed | 2019 |  |  | A | 488 | $375,000 | $4,000 | City/ County | City - $166,704/ County - $208,296 | N/A | Structural | 2016 | North Indian River Lagoon | 28.57083 | -80.80111 | 2018 | BMPTrains | yes | 70.7607 | 42.2836
44387 | City of Titusville | North IRL | A | IR1-5 | 0.35 | 0.47 | 0.21985 | 10.0873 | 1.4956 | 2.2176 | 0.3288 | 1210 | Fixed Single Family Units | TV-20 | La Paloma Basin | 554.8352 | City of Titusville | Brevard County | La Paloma Basin TMDL Improvements | 2nd generation baffle box with media. (BC-085) | Baffle Boxes- Second Generation with Media | Completed | 2019 |  |  | A | 488 | $375,000 | $4,000 | City/ County | City - $166,704/ County - $208,296 | N/A | Structural | 2016 | North Indian River Lagoon | 28.57083 | -80.80111 | 2018 | BMPTrains | yes | 120.5646 | 889.6835
44388 | City of Titusville | North IRL | A | IR1-5 | 0.35 | 0.47 | 1.0298e-05 | 10.0873 | 1.4956 | 0.00010388 | 1.5401e-05 | 1210 | Fixed Single Family Units | TV-20 | La Paloma Basin | 554.8352 | City of Titusville | Brevard County | La Paloma Basin TMDL Improvements | 2nd generation baffle box with media. (BC-085) | Baffle Boxes- Second Generation with Media | Completed | 2019 |  |  | A | 488 | $375,000 | $4,000 | City/ County | City - $166,704/ County - $208,296 | N/A | Structural | 2016 | North Indian River Lagoon | 28.57083 | -80.80111 | 2018 | BMPTrains | yes | 3.7505 | 0.041674
44389 | City of Titusville | North IRL | A | IR1-5 | 0.35 | 0.47 | 0.19968 | 10.0873 | 1.4956 | 2.0142 | 0.29863 | 1210 | Fixed Single Family Units | TV-20 | La Paloma Basin | 554.8352 | City of Titusville | Brevard County | La Paloma Basin TMDL Improvements | 2nd generation baffle box with media. (BC-085) | Baffle Boxes- Second Generation with Media | Completed | 2019 |  |  | A | 488 | $375,000 | $4,000 | City/ County | City - $166,704/ County - $208,296 | N/A | Structural | 2016 | North Indian River Lagoon | 28.57083 | -80.80111 | 2018 | BMPTrains | yes | 116.288 | 808.0612
44390 | City of Titusville | North IRL | A | IR1-5 | 0.35 | 0.47 | 0.30581 | 10.1226 | 1.6222 | 3.0955 | 0.49607 | 1200 | Residential, Medium Density-Two-five dwellingunits per acre | TV-20 | La Paloma Basin | 554.8352 | City of Titusville | Brevard County | La Paloma Basin TMDL Improvements | 2nd generation baffle box with media. (BC-085) | Baffle Boxes- Second Generation with Media | Completed | 2019 |  |  | A | 488 | $375,000 | $4,000 | City/ County | City - $166,704/ County - $208,296 | N/A | Structural | 2016 | North Indian River Lagoon | 28.57083 | -80.80111 | 2018 | BMPTrains | yes | 152.321 | 1237.5493
44391 | City of Titusville | North IRL | A | IR1-5 | 0.35 | 0.47 | 0.015813 | 10.1226 | 1.6222 | 0.16007 | 0.025652 | 1210 | Fixed Single Family Units | TV-20 | La Paloma Basin | 554.8352 | City of Titusville | Brevard County | La Paloma Basin TMDL Improvements | 2nd generation baffle box with media. (BC-085) | Baffle Boxes- Second Generation with Media | Completed | 2019 |  |  | A | 488 | $375,000 | $4,000 | City/ County | City - $166,704/ County - $208,296 | N/A | Structural | 2016 | North Indian River Lagoon | 28.57083 | -80.80111 | 2018 | BMPTrains | yes | 34.9684 | 63.9943
44392 | City of Titusville | North IRL | A | IR1-5 | 0.35 | 0.47 | 0.060785 | 10.1226 | 1.6222 | 0.61531 | 0.098604 | 1210 | Fixed Single Family Units | TV-20 | La Paloma Basin | 554.8352 | City of Titusville | Brevard County | La Paloma Basin TMDL Improvements | 2nd generation baffle box with media. (BC-085) | Baffle Boxes- Second Generation with Media | Completed | 2019 |  |  | A | 488 | $375,000 | $4,000 | City/ County | City - $166,704/ County - $208,296 | N/A | Structural | 2016 | North Indian River Lagoon | 28.57083 | -80.80111 | 2018 | BMPTrains | yes | 67.972 | 245.9892
44393 | City of Titusville | North IRL | A | IR1-5 | 0.35 | 0.47 | 0.16314 | 10.1226 | 1.6222 | 1.6514 | 0.26464 | 1330 | Residential, High density; Multiple Dwelling Units, Low Rise <Two stories or less> | TV-20 | La Paloma Basin | 554.8352 | City of Titusville | Brevard County | La Paloma Basin TMDL Improvements | 2nd generation baffle box with media. (BC-085) | Baffle Boxes- Second Generation with Media | Completed | 2019 |  |  | A | 488 | $375,000 | $4,000 | City/ County | City - $166,704/ County - $208,296 | N/A | Structural | 2016 | North Indian River Lagoon | 28.57083 | -80.80111 | 2018 | BMPTrains | yes | 103.0378 | 660.198
44394 | City of Titusville | North IRL | A | IR1-5 | 0.35 | 0.47 | 0.072221 | 10.1226 | 1.6222 | 0.73107 | 0.11715 | 1210 | Fixed Single Family Units | TV-20 | La Paloma Basin | 554.8352 | City of Titusville | Brevard County | La Paloma Basin TMDL Improvements | 2nd generation baffle box with media. (BC-085) | Baffle Boxes- Second Generation with Media | Completed | 2019 |  |  | A | 488 | $375,000 | $4,000 | City/ County | City - $166,704/ County - $208,296 | N/A | Structural | 2016 | North Indian River Lagoon | 28.57083 | -80.80111 | 2018 | BMPTrains | yes | 72.7502 | 292.2692
44395 | City of Titusville | North IRL | A | IR1-5 | 0.35 | 0.47 | 0.25072 | 9.9249 | 1.466 | 2.4883 | 0.36756 | 1200 | Residential, Medium Density-Two-five dwellingunits per acre | TV-20 | La Paloma Basin | 554.8352 | City of Titusville | Brevard County | La Paloma Basin TMDL Improvements | 2nd generation baffle box with media. (BC-085) | Baffle Boxes- Second Generation with Media | Completed | 2019 |  |  | A | 488 | $375,000 | $4,000 | City/ County | City - $166,704/ County - $208,296 | N/A | Structural | 2016 | North Indian River Lagoon | 28.57083 | -80.80111 | 2018 | BMPTrains | yes | 200.1025 | 1014.6145
44396 | City of Titusville | North IRL | A | IR1-5 | 0.35 | 0.47 | 0.24853 | 9.9249 | 1.466 | 2.4666 | 0.36435 | 1210 | Fixed Single Family Units | TV-20 | La Paloma Basin | 554.8352 | City of Titusville | Brevard County | La Paloma Basin TMDL Improvements | 2nd generation baffle box with media. (BC-085) | Baffle Boxes- Second Generation with Media | Completed | 2019 |  |  | A | 488 | $375,000 | $4,000 | City/ County | City - $166,704/ County - $208,296 | N/A | Structural | 2016 | North Indian River Lagoon | 28.57083 | -80.80111 | 2018 | BMPTrains | yes | 126.9551 | 1005.7656
44397 | City of Titusville | North IRL | A | IR1-5 | 0.35 | 0.47 | 0.0080003 | 9.9249 | 1.466 | 0.079403 | 0.011729 | 1210 | Fixed Single Family Units | TV-20 | La Paloma Basin | 554.8352 | City of Titusville | Brevard County | La Paloma Basin TMDL Improvements | 2nd generation baffle box with media. (BC-085) | Baffle Boxes- Second Generation with Media | Completed | 2019 |  |  | A | 488 | $375,000 | $4,000 | City/ County | City - $166,704/ County - $208,296 | N/A | Structural | 2016 | North Indian River Lagoon | 28.57083 | -80.80111 | 2018 | BMPTrains | yes | 30.9941 | 32.3763
44398 | City of Titusville | North IRL | A | IR1-5 | 0.35 | 0.47 | 0.11052 | 9.9249 | 1.466 | 1.0969 | 0.16202 | 1210 | Fixed Single Family Units | TV-20 | La Paloma Basin | 554.8352 | City of Titusville | Brevard County | La Paloma Basin TMDL Improvements | 2nd generation baffle box with media. (BC-085) | Baffle Boxes- Second Generation with Media | Completed | 2019 |  |  | A | 488 | $375,000 | $4,000 | City/ County | City - $166,704/ County - $208,296 | N/A | Structural | 2016 | North Indian River Lagoon | 28.57083 | -80.80111 | 2018 | BMPTrains | yes | 92.305 | 447.2436
44399 | City of Titusville | North IRL | A | IR1-5 | 0.35 | 0.47 | 0.36696 | 10.4106 | 1.3888 | 3.8203 | 0.50963 | 1400 | Commercial and Services | TV-20 | La Paloma Basin | 554.8352 | City of Titusville | Brevard County | La Paloma Basin TMDL Improvements | 2nd generation baffle box with media. (BC-085) | Baffle Boxes- Second Generation with Media | Completed | 2019 |  |  | A | 488 | $375,000 | $4,000 | City/ County | City - $166,704/ County - $208,296 | N/A | Structural | 2016 | North Indian River Lagoon | 28.57083 | -80.80111 | 2018 | BMPTrains | yes | 159.443 | 1485.0236
44400 | City of Titusville | North IRL | A | IR1-5 | 0.35 | 0.47 | 0.013377 | 10.4106 | 1.3888 | 0.13926 | 0.018578 | 1700 | Institutional (Educational,religious,health and military facilities) | TV-20 | La Paloma Basin | 554.8352 | City of Titusville | Brevard County | La Paloma Basin TMDL Improvements | 2nd generation baffle box with media. (BC-085) | Baffle Boxes- Second Generation with Media | Completed | 2019 |  |  | A | 488 | $375,000 | $4,000 | City/ County | City - $166,704/ County - $208,296 | N/A | Structural | 2016 | North Indian River Lagoon | 28.57083 | -80.80111 | 2018 | BMPTrains | yes | 102.2165 | 54.1354
44401 | City of Titusville | North IRL | A | IR1-5 | 0.35 | 0.47 | 0.23743 | 10.4106 | 1.3888 | 2.4718 | 0.32974 | 1710 | Educational Facilities | TV-20 | La Paloma Basin | 554.8352 | City of Titusville | Brevard County | La Paloma Basin TMDL Improvements | 2nd generation baffle box with media. (BC-085) | Baffle Boxes- Second Generation with Media | Completed | 2019 |  |  | A | 488 | $375,000 | $4,000 | City/ County | City - $166,704/ County - $208,296 | N/A | Structural | 2016 | North Indian River Lagoon | 28.57083 | -80.80111 | 2018 | BMPTrains | yes | 138.4428 | 960.841
44402 | City of Titusville | North IRL | A | IR1-5 | 0.35 | 0.47 | 0.01033 | 7.6357 | 1.0702 | 0.078878 | 0.011055 | 1200 | Residential, Medium Density-Two-five dwellingunits per acre | TV-20 | La Paloma Basin | 554.8352 | City of Titusville | Brevard County | La Paloma Basin TMDL Improvements | 2nd generation baffle box with media. (BC-085) | Baffle Boxes- Second Generation with Media | Completed | 2019 |  |  | A | 488 | $375,000 | $4,000 | City/ County | City - $166,704/ County - $208,296 | N/A | Structural | 2016 | North Indian River Lagoon | 28.57083 | -80.80111 | 2018 | BMPTrains | yes | 101.6778 | 41.8048
44403 | City of Titusville | North IRL | A | IR1-5 | 0.35 | 0.47 | 0.29201 | 7.6357 | 1.0702 | 2.2297 | 0.31249 | 1820 | Golf Course | TV-20 | La Paloma Basin | 554.8352 | City of Titusville | Brevard County | La Paloma Basin TMDL Improvements | 2nd generation baffle box with media. (BC-085) | Baffle Boxes- Second Generation with Media | Completed | 2019 |  |  | A | 488 | $375,000 | $4,000 | City/ County | City - $166,704/ County - $208,296 | N/A | Structural | 2016 | North Indian River Lagoon | 28.57083 | -80.80111 | 2018 | BMPTrains | yes | 147.2686 | 1181.7088
44404 | City of Titusville | North IRL | A | IR1-5 | 0.35 | 0.47 | 0.13432 | 7.6357 | 1.0702 | 1.0256 | 0.14375 | 1210 | Fixed Single Family Units | TV-20 | La Paloma Basin | 554.8352 | City of Titusville | Brevard County | La Paloma Basin TMDL Improvements | 2nd generation baffle box with media. (BC-085) | Baffle Boxes- Second Generation with Media | Completed | 2019 |  |  | A | 488 | $375,000 | $4,000 | City/ County | City - $166,704/ County - $208,296 | N/A | Structural | 2016 | North Indian River Lagoon | 28.57083 | -80.80111 | 2018 | BMPTrains | yes | 93.5049 | 543.5858
44405 | City of Titusville | North IRL | A | IR1-5 | 0.35 | 0.47 | 0.1811 | 7.6357 | 1.0702 | 1.3829 | 0.19381 | 1210 | Fixed Single Family Units | TV-20 | La Paloma Basin | 554.8352 | City of Titusville | Brevard County | La Paloma Basin TMDL Improvements | 2nd generation baffle box with media. (BC-085) | Baffle Boxes- Second Generation with Media | Completed | 2019 |  |  | A | 488 | $375,000 | $4,000 | City/ County | City - $166,704/ County - $208,296 | N/A | Structural | 2016 | North Indian River Lagoon | 28.57083 | -80.80111 | 2018 | BMPTrains | yes | 108.4071 | 732.9005
44406 | City of Titusville | North IRL | A | IR1-5 | 0.35 | 0.47 | 0.056318 | 9.8459 | 1.2969 | 0.55451 | 0.073038 | 1420 | Wholesale Sales and Services <Excluding warehouses associated with industrial use> | TV-20 | La Paloma Basin | 554.8352 | City of Titusville | Brevard County | La Paloma Basin TMDL Improvements | 2nd generation baffle box with media. (BC-085) | Baffle Boxes- Second Generation with Media | Completed | 2019 |  |  | A | 488 | $375,000 | $4,000 | City/ County | City - $166,704/ County - $208,296 | N/A | Structural | 2016 | North Indian River Lagoon | 28.57083 | -80.80111 | 2018 | BMPTrains | yes | 72.6483 | 227.9122
44407 | City of Titusville | North IRL | A | IR1-5 | 0.35 | 0.47 | 0.33026 | 9.6968 | 1.4248 | 3.2025 | 0.47055 | 1200 | Residential, Medium Density-Two-five dwellingunits per acre | TV-20 | La Paloma Basin | 554.8352 | City of Titusville | Brevard County | La Paloma Basin TMDL Improvements | 2nd generation baffle box with media. (BC-085) | Baffle Boxes- Second Generation with Media | Completed | 2019 |  |  | A | 488 | $375,000 | $4,000 | City/ County | City - $166,704/ County - $208,296 | N/A | Structural | 2016 | North Indian River Lagoon | 28.57083 | -80.80111 | 2018 | BMPTrains | yes | 199.539 | 1336.5102
44408 | City of Titusville | North IRL | A | IR1-5 | 0.35 | 0.47 | 0.00053405 | 9.6968 | 1.4248 | 0.0051786 | 0.00076091 | 1210 | Fixed Single Family Units | TV-20 | La Paloma Basin | 554.8352 | City of Titusville | Brevard County | La Paloma Basin TMDL Improvements | 2nd generation baffle box with media. (BC-085) | Baffle Boxes- Second Generation with Media | Completed | 2019 |  |  | A | 488 | $375,000 | $4,000 | City/ County | City - $166,704/ County - $208,296 | N/A | Structural | 2016 | North Indian River Lagoon | 28.57083 | -80.80111 | 2018 | BMPTrains | yes | 31.2753 | 2.1612
44409 | City of Titusville | North IRL | A | IR1-5 | 0.35 | 0.47 | 0.2107 | 9.6968 | 1.4248 | 2.0431 | 0.3002 | 1210 | Fixed Single Family Units | TV-20 | La Paloma Basin | 554.8352 | City of Titusville | Brevard County | La Paloma Basin TMDL Improvements | 2nd generation baffle box with media. (BC-085) | Baffle Boxes- Second Generation with Media | Completed | 2019 |  |  | A | 488 | $375,000 | $4,000 | City/ County | City - $166,704/ County - $208,296 | N/A | Structural | 2016 | North Indian River Lagoon | 28.57083 | -80.80111 | 2018 | BMPTrains | yes | 117.2095 | 852.6672
44410 | City of Titusville | North IRL | A | IR1-5 | 0.35 | 0.47 | 0.00079959 | 9.6968 | 1.4248 | 0.0077535 | 0.0011392 | 1210 | Fixed Single Family Units | TV-20 | La Paloma Basin | 554.8352 | City of Titusville | Brevard County | La Paloma Basin TMDL Improvements | 2nd generation baffle box with media. (BC-085) | Baffle Boxes- Second Generation with Media | Completed | 2019 |  |  | A | 488 | $375,000 | $4,000 | City/ County | City - $166,704/ County - $208,296 | N/A | Structural | 2016 | North Indian River Lagoon | 28.57083 | -80.80111 | 2018 | BMPTrains | yes | 18.7056 | 3.2358
44411 | City of Titusville | North IRL | A | IR1-5 | 0.35 | 0.47 | 0.075472 | 9.6968 | 1.4248 | 0.73184 | 0.10753 | 1210 | Fixed Single Family Units | TV-20 | La Paloma Basin | 554.8352 | City of Titusville | Brevard County | La Paloma Basin TMDL Improvements | 2nd generation baffle box with media. (BC-085) | Baffle Boxes- Second Generation with Media | Completed | 2019 |  |  | A | 488 | $375,000 | $4,000 | City/ County | City - $166,704/ County - $208,296 | N/A | Structural | 2016 | North Indian River Lagoon | 28.57083 | -80.80111 | 2018 | BMPTrains | yes | 82.2459 | 305.4255
44412 | City of Titusville | North IRL | A | IR1-5 | 0.35 | 0.47 | 0.17244 | 9.698 | 1.425 | 1.6723 | 0.24572 | 1200 | Residential, Medium Density-Two-five dwellingunits per acre | TV-20 | La Paloma Basin | 554.8352 | City of Titusville | Brevard County | La Paloma Basin TMDL Improvements | 2nd generation baffle box with media. (BC-085) | Baffle Boxes- Second Generation with Media | Completed | 2019 |  |  | A | 488 | $375,000 | $4,000 | City/ County | City - $166,704/ County - $208,296 | N/A | Structural | 2016 | North Indian River Lagoon | 28.57083 | -80.80111 | 2018 | BMPTrains | yes | 127.9253 | 697.8409
44413 | City of Titusville | North IRL | A | IR1-5 | 0.35 | 0.47 | 0.13582 | 9.698 | 1.425 | 1.3172 | 0.19353 | 1210 | Fixed Single Family Units | TV-20 | La Paloma Basin | 554.8352 | City of Titusville | Brevard County | La Paloma Basin TMDL Improvements | 2nd generation baffle box with media. (BC-085) | Baffle Boxes- Second Generation with Media | Completed | 2019 |  |  | A | 488 | $375,000 | $4,000 | City/ County | City - $166,704/ County - $208,296 | N/A | Structural | 2016 | North Indian River Lagoon | 28.57083 | -80.80111 | 2018 | BMPTrains | yes | 102.1597 | 549.6346
44414 | City of Titusville | North IRL | A | IR1-5 | 0.35 | 0.47 | 0.30951 | 9.698 | 1.425 | 3.0016 | 0.44103 | 1210 | Fixed Single Family Units | TV-20 | La Paloma Basin | 554.8352 | City of Titusville | Brevard County | La Paloma Basin TMDL Improvements | 2nd generation baffle box with media. (BC-085) | Baffle Boxes- Second Generation with Media | Completed | 2019 |  |  | A | 488 | $375,000 | $4,000 | City/ County | City - $166,704/ County - $208,296 | N/A | Structural | 2016 | North Indian River Lagoon | 28.57083 | -80.80111 | 2018 | BMPTrains | yes | 141.608 | 1252.5245
44415 | City of Titusville | North IRL | A | IR1-5 | 0.35 | 0.47 | 0.059388 | 7.7367 | 1.0496 | 0.45947 | 0.062331 | 1400 | Commercial and Services | TV-20 | La Paloma Basin | 554.8352 | City of Titusville | Brevard County | La Paloma Basin TMDL Improvements | 2nd generation baffle box with media. (BC-085) | Baffle Boxes- Second Generation with Media | Completed | 2019 |  |  | A | 488 | $375,000 | $4,000 | City/ County | City - $166,704/ County - $208,296 | N/A | Structural | 2016 | North Indian River Lagoon | 28.57083 | -80.80111 | 2018 | BMPTrains | yes | 95.6491 | 240.3357
44416 | City of Titusville | North IRL | A | IR1-5 | 0.35 | 0.47 | 0.012927 | 7.7367 | 1.0496 | 0.10001 | 0.013568 | 1550 | Other Light Industrial | TV-20 | La Paloma Basin | 554.8352 | City of Titusville | Brevard County | La Paloma Basin TMDL Improvements | 2nd generation baffle box with media. (BC-085) | Baffle Boxes- Second Generation with Media | Completed | 2019 |  |  | A | 488 | $375,000 | $4,000 | City/ County | City - $166,704/ County - $208,296 | N/A | Structural | 2016 | North Indian River Lagoon | 28.57083 | -80.80111 | 2018 | BMPTrains | yes | 29.6296 | 52.3152
44417 | City of Titusville | North IRL | A | IR1-5 | 0.35 | 0.47 | 0.029822 | 7.7367 | 1.0496 | 0.23072 | 0.0313 | 1550 | Other Light Industrial | TV-20 | La Paloma Basin | 554.8352 | City of Titusville | Brevard County | La Paloma Basin TMDL Improvements | 2nd generation baffle box with media. (BC-085) | Baffle Boxes- Second Generation with Media | Completed | 2019 |  |  | A | 488 | $375,000 | $4,000 | City/ County | City - $166,704/ County - $208,296 | N/A | Structural | 2016 | North Indian River Lagoon | 28.57083 | -80.80111 | 2018 | BMPTrains | yes | 82.8586 | 120.6847
44418 | Natural Lands | North IRL | A | IR1-5 | 0.35 | 0.47 | 3.6642e-05 | 7.7367 | 1.0496 | 0.00028349 | 3.8458e-05 | 3100 | Herbaceous Dry Prairie | TV-20 | La Paloma Basin | 554.8352 | City of Titusville | Brevard County | La Paloma Basin TMDL Improvements | 2nd generation baffle box with media. (BC-085) | Baffle Boxes- Second Generation with Media | Completed | 2019 |  |  | A | 488 | $375,000 | $4,000 | City/ County | City - $166,704/ County - $208,296 | N/A | Structural | 2016 | North Indian River Lagoon | 28.57083 | -80.80111 | 2018 | BMPTrains | yes | 2.9188 | 0.14829
44419 | City of Titusville | North IRL | A | IR1-5 | 0.35 | 0.47 | 0.24169 | 7.7367 | 1.0496 | 1.8699 | 0.25367 | 8120 | Railroads | TV-20 | La Paloma Basin | 554.8352 | City of Titusville | Brevard County | La Paloma Basin TMDL Improvements | 2nd generation baffle box with media. (BC-085) | Baffle Boxes- Second Generation with Media | Completed | 2019 |  |  | A | 488 | $375,000 | $4,000 | City/ County | City - $166,704/ County - $208,296 | N/A | Structural | 2016 | North Indian River Lagoon | 28.57083 | -80.80111 | 2018 | BMPTrains | yes | 139.4057 | 978.0911
44420 | City of Titusville | North IRL | A | IR1-5 | 0.35 | 0.47 | 0.043829 | 7.7367 | 1.0496 | 0.33909 | 0.046001 | 1420 | Wholesale Sales and Services <Excluding warehouses associated with industrial use> | TV-20 | La Paloma Basin | 554.8352 | City of Titusville | Brevard County | La Paloma Basin TMDL Improvements | 2nd generation baffle box with media. (BC-085) | Baffle Boxes- Second Generation with Media | Completed | 2019 |  |  | A | 488 | $375,000 | $4,000 | City/ County | City - $166,704/ County - $208,296 | N/A | Structural | 2016 | North Indian River Lagoon | 28.57083 | -80.80111 | 2018 | BMPTrains | yes | 79.0079 | 177.3701
44421 | City of Titusville | North IRL | A | IR1-5 | 0.35 | 0.47 | 0.12726 | 7.7367 | 1.0496 | 0.9846 | 0.13357 | 1420 | Wholesale Sales and Services <Excluding warehouses associated with industrial use> | TV-20 | La Paloma Basin | 554.8352 | City of Titusville | Brevard County | La Paloma Basin TMDL Improvements | 2nd generation baffle box with media. (BC-085) | Baffle Boxes- Second Generation with Media | Completed | 2019 |  |  | A | 488 | $375,000 | $4,000 | City/ County | City - $166,704/ County - $208,296 | N/A | Structural | 2016 | North Indian River Lagoon | 28.57083 | -80.80111 | 2018 | BMPTrains | yes | 99.4047 | 515.0206
44422 | City of Titusville | North IRL | A | IR1-5 | 0.35 | 0.47 | 0.099608 | 7.7367 | 1.0496 | 0.77063 | 0.10454 | 1550 | Other Light Industrial | TV-20 | La Paloma Basin | 554.8352 | City of Titusville | Brevard County | La Paloma Basin TMDL Improvements | 2nd generation baffle box with media. (BC-085) | Baffle Boxes- Second Generation with Media | Completed | 2019 |  |  | A | 488 | $375,000 | $4,000 | City/ County | City - $166,704/ County - $208,296 | N/A | Structural | 2016 | North Indian River Lagoon | 28.57083 | -80.80111 | 2018 | BMPTrains | yes | 82.5664 | 403.0991
44423 | City of Titusville | North IRL | A | IR1-5 | 0.35 | 0.47 | 0.0031964 | 7.7367 | 1.0496 | 0.024729 | 0.0033547 | 1420 | Wholesale Sales and Services <Excluding warehouses associated with industrial use> | TV-20 | La Paloma Basin | 554.8352 | City of Titusville | Brevard County | La Paloma Basin TMDL Improvements | 2nd generation baffle box with media. (BC-085) | Baffle Boxes- Second Generation with Media | Completed | 2019 |  |  | A | 488 | $375,000 | $4,000 | City/ County | City - $166,704/ County - $208,296 | N/A | Structural | 2016 | North Indian River Lagoon | 28.57083 | -80.80111 | 2018 | BMPTrains | yes | 25.8436 | 12.9352
44424 | City of Titusville | North IRL | A | IR1-5 | 0.35 | 0.47 | 0.053686 | 9.6929 | 1.4242 | 0.52037 | 0.076461 | 1210 | Fixed Single Family Units | TV-20 | La Paloma Basin | 554.8352 | City of Titusville | Brevard County | La Paloma Basin TMDL Improvements | 2nd generation baffle box with media. (BC-085) | Baffle Boxes- Second Generation with Media | Completed | 2019 |  |  | A | 488 | $375,000 | $4,000 | City/ County | City - $166,704/ County - $208,296 | N/A | Structural | 2016 | North Indian River Lagoon | 28.57083 | -80.80111 | 2018 | BMPTrains | yes | 61.7353 | 217.2596
44425 | City of Titusville | North IRL | A | IR1-5 | 0.35 | 0.47 | 0.064228 | 9.6929 | 1.4242 | 0.62256 | 0.091476 | 1210 | Fixed Single Family Units | TV-20 | La Paloma Basin | 554.8352 | City of Titusville | Brevard County | La Paloma Basin TMDL Improvements | 2nd generation baffle box with media. (BC-085) | Baffle Boxes- Second Generation with Media | Completed | 2019 |  |  | A | 488 | $375,000 | $4,000 | City/ County | City - $166,704/ County - $208,296 | N/A | Structural | 2016 | North Indian River Lagoon | 28.57083 | -80.80111 | 2018 | BMPTrains | yes | 68.4206 | 259.9226
44426 | City of Titusville | North IRL | A | IR1-5 | 0.35 | 0.47 | 0.020883 | 9.6929 | 1.4242 | 0.20241 | 0.029742 | 1210 | Fixed Single Family Units | TV-20 | La Paloma Basin | 554.8352 | City of Titusville | Brevard County | La Paloma Basin TMDL Improvements | 2nd generation baffle box with media. (BC-085) | Baffle Boxes- Second Generation with Media | Completed | 2019 |  |  | A | 488 | $375,000 | $4,000 | City/ County | City - $166,704/ County - $208,296 | N/A | Structural | 2016 | North Indian River Lagoon | 28.57083 | -80.80111 | 2018 | BMPTrains | yes | 37.899 | 84.5091
44427 | City of Titusville | North IRL | A | IR1-5 | 0.35 | 0.47 | 0.0055771 | 9.6929 | 1.4242 | 0.054058 | 0.0079431 | 1210 | Fixed Single Family Units | TV-20 | La Paloma Basin | 554.8352 | City of Titusville | Brevard County | La Paloma Basin TMDL Improvements | 2nd generation baffle box with media. (BC-085) | Baffle Boxes- Second Generation with Media | Completed | 2019 |  |  | A | 488 | $375,000 | $4,000 | City/ County | City - $166,704/ County - $208,296 | N/A | Structural | 2016 | North Indian River Lagoon | 28.57083 | -80.80111 | 2018 | BMPTrains | yes | 79.9066 | 22.5697
44428 | City of Titusville | North IRL | A | IR1-5 | 0.35 | 0.47 | 0.24951 | 9.6929 | 1.4242 | 2.4185 | 0.35536 | 1210 | Fixed Single Family Units | TV-20 | La Paloma Basin | 554.8352 | City of Titusville | Brevard County | La Paloma Basin TMDL Improvements | 2nd generation baffle box with media. (BC-085) | Baffle Boxes- Second Generation with Media | Completed | 2019 |  |  | A | 488 | $375,000 | $4,000 | City/ County | City - $166,704/ County - $208,296 | N/A | Structural | 2016 | North Indian River Lagoon | 28.57083 | -80.80111 | 2018 | BMPTrains | yes | 129.8216 | 1009.7174
44429 | City of Titusville | North IRL | A | IR1-5 | 0.35 | 0.47 | 0.22388 | 9.6929 | 1.4242 | 2.1701 | 0.31886 | 1210 | Fixed Single Family Units | TV-20 | La Paloma Basin | 554.8352 | City of Titusville | Brevard County | La Paloma Basin TMDL Improvements | 2nd generation baffle box with media. (BC-085) | Baffle Boxes- Second Generation with Media | Completed | 2019 |  |  | A | 488 | $375,000 | $4,000 | City/ County | City - $166,704/ County - $208,296 | N/A | Structural | 2016 | North Indian River Lagoon | 28.57083 | -80.80111 | 2018 | BMPTrains | yes | 124.0241 | 906.0215
44430 | City of Titusville | North IRL | A | IR1-5 | 0.35 | 0.47 | 0.03209 | 9.7007 | 1.4253 | 0.31129 | 0.045738 | 1200 | Residential, Medium Density-Two-five dwellingunits per acre | TV-20 | La Paloma Basin | 554.8352 | City of Titusville | Brevard County | La Paloma Basin TMDL Improvements | 2nd generation baffle box with media. (BC-085) | Baffle Boxes- Second Generation with Media | Completed | 2019 |  |  | A | 488 | $375,000 | $4,000 | City/ County | City - $166,704/ County - $208,296 | N/A | Structural | 2016 | North Indian River Lagoon | 28.57083 | -80.80111 | 2018 | BMPTrains | yes | 67.5071 | 129.8616
44431 | City of Titusville | North IRL | A | IR1-5 | 0.35 | 0.47 | 0.0030073 | 9.7007 | 1.4253 | 0.029173 | 0.0042864 | 1210 | Fixed Single Family Units | TV-20 | La Paloma Basin | 554.8352 | City of Titusville | Brevard County | La Paloma Basin TMDL Improvements | 2nd generation baffle box with media. (BC-085) | Baffle Boxes- Second Generation with Media | Completed | 2019 |  |  | A | 488 | $375,000 | $4,000 | City/ County | City - $166,704/ County - $208,296 | N/A | Structural | 2016 | North Indian River Lagoon | 28.57083 | -80.80111 | 2018 | BMPTrains | yes | 19.2106 | 12.17
44432 | City of Titusville | North IRL | A | IR1-5 | 0.35 | 0.47 | 0.12692 | 9.7007 | 1.4253 | 1.2312 | 0.1809 | 1210 | Fixed Single Family Units | TV-20 | La Paloma Basin | 554.8352 | City of Titusville | Brevard County | La Paloma Basin TMDL Improvements | 2nd generation baffle box with media. (BC-085) | Baffle Boxes- Second Generation with Media | Completed | 2019 |  |  | A | 488 | $375,000 | $4,000 | City/ County | City - $166,704/ County - $208,296 | N/A | Structural | 2016 | North Indian River Lagoon | 28.57083 | -80.80111 | 2018 | BMPTrains | yes | 131.3038 | 513.6246
44433 | City of Titusville | North IRL | A | IR1-5 | 0.35 | 0.47 | 0.011884 | 9.7007 | 1.4253 | 0.11528 | 0.016938 | 1210 | Fixed Single Family Units | TV-20 | La Paloma Basin | 554.8352 | City of Titusville | Brevard County | La Paloma Basin TMDL Improvements | 2nd generation baffle box with media. (BC-085) | Baffle Boxes- Second Generation with Media | Completed | 2019 |  |  | A | 488 | $375,000 | $4,000 | City/ County | City - $166,704/ County - $208,296 | N/A | Structural | 2016 | North Indian River Lagoon | 28.57083 | -80.80111 | 2018 | BMPTrains | yes | 31.7434 | 48.0915
44434 | City of Titusville | North IRL | A | IR1-5 | 0.35 | 0.47 | 0.043972 | 9.7007 | 1.4253 | 0.42656 | 0.062675 | 1210 | Fixed Single Family Units | TV-20 | La Paloma Basin | 554.8352 | City of Titusville | Brevard County | La Paloma Basin TMDL Improvements | 2nd generation baffle box with media. (BC-085) | Baffle Boxes- Second Generation with Media | Completed | 2019 |  |  | A | 488 | $375,000 | $4,000 | City/ County | City - $166,704/ County - $208,296 | N/A | Structural | 2016 | North Indian River Lagoon | 28.57083 | -80.80111 | 2018 | BMPTrains | yes | 102.9458 | 177.95
44435 | City of Titusville | North IRL | A | IR1-5 | 0.35 | 0.47 | 0.18547 | 9.7123 | 1.427 | 1.8014 | 0.26468 | 1200 | Residential, Medium Density-Two-five dwellingunits per acre | TV-20 | La Paloma Basin | 554.8352 | City of Titusville | Brevard County | La Paloma Basin TMDL Improvements | 2nd generation baffle box with media. (BC-085) | Baffle Boxes- Second Generation with Media | Completed | 2019 |  |  | A | 488 | $375,000 | $4,000 | City/ County | City - $166,704/ County - $208,296 | N/A | Structural | 2016 | North Indian River Lagoon | 28.57083 | -80.80111 | 2018 | BMPTrains | yes | 152.915 | 750.5767
44436 | City of Titusville | North IRL | A | IR1-5 | 0.35 | 0.47 | 0.012457 | 9.7123 | 1.427 | 0.12099 | 0.017777 | 1210 | Fixed Single Family Units | TV-20 | La Paloma Basin | 554.8352 | City of Titusville | Brevard County | La Paloma Basin TMDL Improvements | 2nd generation baffle box with media. (BC-085) | Baffle Boxes- Second Generation with Media | Completed | 2019 |  |  | A | 488 | $375,000 | $4,000 | City/ County | City - $166,704/ County - $208,296 | N/A | Structural | 2016 | North Indian River Lagoon | 28.57083 | -80.80111 | 2018 | BMPTrains | yes | 29.9863 | 50.4125
44437 | City of Titusville | North IRL | A | IR1-5 | 0.35 | 0.47 | 0.02652 | 9.7123 | 1.427 | 0.25757 | 0.037846 | 1210 | Fixed Single Family Units | TV-20 | La Paloma Basin | 554.8352 | City of Titusville | Brevard County | La Paloma Basin TMDL Improvements | 2nd generation baffle box with media. (BC-085) | Baffle Boxes- Second Generation with Media | Completed | 2019 |  |  | A | 488 | $375,000 | $4,000 | City/ County | City - $166,704/ County - $208,296 | N/A | Structural | 2016 | North Indian River Lagoon | 28.57083 | -80.80111 | 2018 | BMPTrains | yes | 51.9412 | 107.3241
44438 | City of Titusville | North IRL | A | IR1-5 | 0.35 | 0.47 | 0.024111 | 9.7123 | 1.427 | 0.23418 | 0.034408 | 1210 | Fixed Single Family Units | TV-20 | La Paloma Basin | 554.8352 | City of Titusville | Brevard County | La Paloma Basin TMDL Improvements | 2nd generation baffle box with media. (BC-085) | Baffle Boxes- Second Generation with Media | Completed | 2019 |  |  | A | 488 | $375,000 | $4,000 | City/ County | City - $166,704/ County - $208,296 | N/A | Structural | 2016 | North Indian River Lagoon | 28.57083 | -80.80111 | 2018 | BMPTrains | yes | 48.6697 | 97.5745
44439 | City of Titusville | North IRL | A | IR1-5 | 0.35 | 0.47 | 0.16023 | 9.7123 | 1.427 | 1.5562 | 0.22866 | 1210 | Fixed Single Family Units | TV-20 | La Paloma Basin | 554.8352 | City of Titusville | Brevard County | La Paloma Basin TMDL Improvements | 2nd generation baffle box with media. (BC-085) | Baffle Boxes- Second Generation with Media | Completed | 2019 |  |  | A | 488 | $375,000 | $4,000 | City/ County | City - $166,704/ County - $208,296 | N/A | Structural | 2016 | North Indian River Lagoon | 28.57083 | -80.80111 | 2018 | BMPTrains | yes | 105.9867 | 648.4396
44440 | City of Titusville | North IRL | A | IR1-5 | 0.35 | 0.47 | 0.20162 | 9.7123 | 1.427 | 1.9582 | 0.28771 | 1210 | Fixed Single Family Units | TV-20 | La Paloma Basin | 554.8352 | City of Titusville | Brevard County | La Paloma Basin TMDL Improvements | 2nd generation baffle box with media. (BC-085) | Baffle Boxes- Second Generation with Media | Completed | 2019 |  |  | A | 488 | $375,000 | $4,000 | City/ County | City - $166,704/ County - $208,296 | N/A | Structural | 2016 | North Indian River Lagoon | 28.57083 | -80.80111 | 2018 | BMPTrains | yes | 115.6859 | 815.9087
44441 | City of Titusville | North IRL | A | IR1-5 | 0.35 | 0.47 | 0.0073548 | 9.7123 | 1.427 | 0.071432 | 0.010496 | 1210 | Fixed Single Family Units | TV-20 | La Paloma Basin | 554.8352 | City of Titusville | Brevard County | La Paloma Basin TMDL Improvements | 2nd generation baffle box with media. (BC-085) | Baffle Boxes- Second Generation with Media | Completed | 2019 |  |  | A | 488 | $375,000 | $4,000 | City/ County | City - $166,704/ County - $208,296 | N/A | Structural | 2016 | North Indian River Lagoon | 28.57083 | -80.80111 | 2018 | BMPTrains | yes | 23.945 | 29.7639
44442 | City of Titusville | North IRL | A | IR1-5 | 0.35 | 0.47 | 0.086767 | 10.0861 | 1.4954 | 0.87514 | 0.12975 | 1200 | Residential, Medium Density-Two-five dwellingunits per acre | TV-20 | La Paloma Basin | 554.8352 | City of Titusville | Brevard County | La Paloma Basin TMDL Improvements | 2nd generation baffle box with media. (BC-085) | Baffle Boxes- Second Generation with Media | Completed | 2019 |  |  | A | 488 | $375,000 | $4,000 | City/ County | City - $166,704/ County - $208,296 | N/A | Structural | 2016 | North Indian River Lagoon | 28.57083 | -80.80111 | 2018 | BMPTrains | yes | 81.5563 | 351.1333
44443 | City of Titusville | North IRL | A | IR1-5 | 0.35 | 0.47 | 0.15509 | 10.0861 | 1.4954 | 1.5643 | 0.23193 | 1210 | Fixed Single Family Units | TV-20 | La Paloma Basin | 554.8352 | City of Titusville | Brevard County | La Paloma Basin TMDL Improvements | 2nd generation baffle box with media. (BC-085) | Baffle Boxes- Second Generation with Media | Completed | 2019 |  |  | A | 488 | $375,000 | $4,000 | City/ County | City - $166,704/ County - $208,296 | N/A | Structural | 2016 | North Indian River Lagoon | 28.57083 | -80.80111 | 2018 | BMPTrains | yes | 100.8376 | 627.6427
44444 | City of Titusville | North IRL | A | IR1-5 | 0.35 | 0.47 | 0.22789 | 10.0861 | 1.4954 | 2.2985 | 0.34079 | 1210 | Fixed Single Family Units | TV-20 | La Paloma Basin | 554.8352 | City of Titusville | Brevard County | La Paloma Basin TMDL Improvements | 2nd generation baffle box with media. (BC-085) | Baffle Boxes- Second Generation with Media | Completed | 2019 |  |  | A | 488 | $375,000 | $4,000 | City/ County | City - $166,704/ County - $208,296 | N/A | Structural | 2016 | North Indian River Lagoon | 28.57083 | -80.80111 | 2018 | BMPTrains | yes | 127.9667 | 922.2343
44445 | City of Titusville | North IRL | A | IR1-5 | 0.35 | 0.47 | 0.10367 | 10.0861 | 1.4954 | 1.0456 | 0.15503 | 1210 | Fixed Single Family Units | TV-20 | La Paloma Basin | 554.8352 | City of Titusville | Brevard County | La Paloma Basin TMDL Improvements | 2nd generation baffle box with media. (BC-085) | Baffle Boxes- Second Generation with Media | Completed | 2019 |  |  | A | 488 | $375,000 | $4,000 | City/ County | City - $166,704/ County - $208,296 | N/A | Structural | 2016 | North Indian River Lagoon | 28.57083 | -80.80111 | 2018 | BMPTrains | yes | 85.557 | 419.5459
44446 | City of Titusville | North IRL | A | IR1-5 | 0.35 | 0.47 | 0.044342 | 10.0861 | 1.4954 | 0.44723 | 0.066309 | 1210 | Fixed Single Family Units | TV-20 | La Paloma Basin | 554.8352 | City of Titusville | Brevard County | La Paloma Basin TMDL Improvements | 2nd generation baffle box with media. (BC-085) | Baffle Boxes- Second Generation with Media | Completed | 2019 |  |  | A | 488 | $375,000 | $4,000 | City/ County | City - $166,704/ County - $208,296 | N/A | Structural | 2016 | North Indian River Lagoon | 28.57083 | -80.80111 | 2018 | BMPTrains | yes | 61.0098 | 179.4438
44447 | City of Titusville | North IRL | A | IR1-5 | 0.35 | 0.47 | 0.41079 | 11.2946 | 2.1695 | 4.6397 | 0.89119 | 1330 | Residential, High density; Multiple Dwelling Units, Low Rise <Two stories or less> | TV-20 | La Paloma Basin | 554.8352 | City of Titusville | Brevard County | La Paloma Basin TMDL Improvements | 2nd generation baffle box with media. (BC-085) | Baffle Boxes- Second Generation with Media | Completed | 2019 |  |  | A | 488 | $375,000 | $4,000 | City/ County | City - $166,704/ County - $208,296 | N/A | Structural | 2016 | North Indian River Lagoon | 28.57083 | -80.80111 | 2018 | BMPTrains | yes | 222.0892 | 1662.4024
44448 | City of Titusville | North IRL | A | IR1-5 | 0.35 | 0.47 | 0.076578 | 7.6429 | 1.1011 | 0.58528 | 0.084317 | 1200 | Residential, Medium Density-Two-five dwellingunits per acre | TV-20 | La Paloma Basin | 554.8352 | City of Titusville | Brevard County | La Paloma Basin TMDL Improvements | 2nd generation baffle box with media. (BC-085) | Baffle Boxes- Second Generation with Media | Completed | 2019 |  |  | A | 488 | $375,000 | $4,000 | City/ County | City - $166,704/ County - $208,296 | N/A | Structural | 2016 | North Indian River Lagoon | 28.57083 | -80.80111 | 2018 | BMPTrains | yes | 136.9754 | 309.9
44449 | City of Titusville | North IRL | A | IR1-5 | 0.35 | 0.47 | 0.021773 | 7.6429 | 1.1011 | 0.16641 | 0.023973 | 1210 | Fixed Single Family Units | TV-20 | La Paloma Basin | 554.8352 | City of Titusville | Brevard County | La Paloma Basin TMDL Improvements | 2nd generation baffle box with media. (BC-085) | Baffle Boxes- Second Generation with Media | Completed | 2019 |  |  | A | 488 | $375,000 | $4,000 | City/ County | City - $166,704/ County - $208,296 | N/A | Structural | 2016 | North Indian River Lagoon | 28.57083 | -80.80111 | 2018 | BMPTrains | yes | 38.3808 | 88.111
44450 | City of Titusville | North IRL | A | IR1-5 | 0.35 | 0.47 | 0.014667 | 7.6429 | 1.1011 | 0.1121 | 0.016149 | 1210 | Fixed Single Family Units | TV-20 | La Paloma Basin | 554.8352 | City of Titusville | Brevard County | La Paloma Basin TMDL Improvements | 2nd generation baffle box with media. (BC-085) | Baffle Boxes- Second Generation with Media | Completed | 2019 |  |  | A | 488 | $375,000 | $4,000 | City/ County | City - $166,704/ County - $208,296 | N/A | Structural | 2016 | North Indian River Lagoon | 28.57083 | -80.80111 | 2018 | BMPTrains | yes | 37.2171 | 59.3538
44451 | City of Titusville | North IRL | A | IR1-5 | 0.35 | 0.47 | 0.18329 | 7.6429 | 1.1011 | 1.4009 | 0.20181 | 1210 | Fixed Single Family Units | TV-20 | La Paloma Basin | 554.8352 | City of Titusville | Brevard County | La Paloma Basin TMDL Improvements | 2nd generation baffle box with media. (BC-085) | Baffle Boxes- Second Generation with Media | Completed | 2019 |  |  | A | 488 | $375,000 | $4,000 | City/ County | City - $166,704/ County - $208,296 | N/A | Structural | 2016 | North Indian River Lagoon | 28.57083 | -80.80111 | 2018 | BMPTrains | yes | 103.0231 | 741.7373
44452 | City of Titusville | North IRL | A | IR1-5 | 0.35 | 0.47 | 0.0056632 | 7.6429 | 1.1011 | 0.043283 | 0.0062355 | 1210 | Fixed Single Family Units | TV-20 | La Paloma Basin | 554.8352 | City of Titusville | Brevard County | La Paloma Basin TMDL Improvements | 2nd generation baffle box with media. (BC-085) | Baffle Boxes- Second Generation with Media | Completed | 2019 |  |  | A | 488 | $375,000 | $4,000 | City/ County | City - $166,704/ County - $208,296 | N/A | Structural | 2016 | North Indian River Lagoon | 28.57083 | -80.80111 | 2018 | BMPTrains | yes | 23.9041 | 22.9181
44453 | City of Titusville | North IRL | A | IR1-5 | 0.35 | 0.47 | 0.094275 | 7.6429 | 1.1011 | 0.72053 | 0.1038 | 1210 | Fixed Single Family Units | TV-20 | La Paloma Basin | 554.8352 | City of Titusville | Brevard County | La Paloma Basin TMDL Improvements | 2nd generation baffle box with media. (BC-085) | Baffle Boxes- Second Generation with Media | Completed | 2019 |  |  | A | 488 | $375,000 | $4,000 | City/ County | City - $166,704/ County - $208,296 | N/A | Structural | 2016 | North Indian River Lagoon | 28.57083 | -80.80111 | 2018 | BMPTrains | yes | 85.8102 | 381.5161
44454 | City of Titusville | North IRL | A | IR1-5 | 0.35 | 0.47 | 0.22152 | 7.6429 | 1.1011 | 1.6931 | 0.24391 | 1210 | Fixed Single Family Units | TV-20 | La Paloma Basin | 554.8352 | City of Titusville | Brevard County | La Paloma Basin TMDL Improvements | 2nd generation baffle box with media. (BC-085) | Baffle Boxes- Second Generation with Media | Completed | 2019 |  |  | A | 488 | $375,000 | $4,000 | City/ County | City - $166,704/ County - $208,296 | N/A | Structural | 2016 | North Indian River Lagoon | 28.57083 | -80.80111 | 2018 | BMPTrains | yes | 129.6864 | 896.4636
44455 | City of Titusville | North IRL | A | IR1-5 | 0.35 | 0.47 | 0.61776 | 7.8253 | 1.09 | 4.8342 | 0.67333 | 1820 | Golf Course | TV-20 | La Paloma Basin | 554.8352 | City of Titusville | Brevard County | La Paloma Basin TMDL Improvements | 2nd generation baffle box with media. (BC-085) | Baffle Boxes- Second Generation with Media | Completed | 2019 |  |  | A | 488 | $375,000 | $4,000 | City/ County | City - $166,704/ County - $208,296 | N/A | Structural | 2016 | North Indian River Lagoon | 28.57083 | -80.80111 | 2018 | BMPTrains | yes | 200 | 2500
44456 | City of Titusville | North IRL | A | IR1-5 | 0.35 | 0.47 | 0.36665 | 9.2004 | 1.3605 | 3.3733 | 0.49882 | 1200 | Residential, Medium Density-Two-five dwellingunits per acre | TV-20 | La Paloma Basin | 554.8352 | City of Titusville | Brevard County | La Paloma Basin TMDL Improvements | 2nd generation baffle box with media. (BC-085) | Baffle Boxes- Second Generation with Media | Completed | 2019 |  |  | A | 488 | $375,000 | $4,000 | City/ County | City - $166,704/ County - $208,296 | N/A | Structural | 2016 | North Indian River Lagoon | 28.57083 | -80.80111 | 2018 | BMPTrains | yes | 248.2668 | 1483.7681
44457 | City of Titusville | North IRL | A | IR1-5 | 0.35 | 0.47 | 0.029428 | 9.2004 | 1.3605 | 0.27075 | 0.040036 | 1300 | Residential, High Density | TV-20 | La Paloma Basin | 554.8352 | City of Titusville | Brevard County | La Paloma Basin TMDL Improvements | 2nd generation baffle box with media. (BC-085) | Baffle Boxes- Second Generation with Media | Completed | 2019 |  |  | A | 488 | $375,000 | $4,000 | City/ County | City - $166,704/ County - $208,296 | N/A | Structural | 2016 | North Indian River Lagoon | 28.57083 | -80.80111 | 2018 | BMPTrains | yes | 55.8273 | 119.0909
44458 | City of Titusville | North IRL | A | IR1-5 | 0.35 | 0.47 | 0.016585 | 9.2004 | 1.3605 | 0.15259 | 0.022564 | 1820 | Golf Course | TV-20 | La Paloma Basin | 554.8352 | City of Titusville | Brevard County | La Paloma Basin TMDL Improvements | 2nd generation baffle box with media. (BC-085) | Baffle Boxes- Second Generation with Media | Completed | 2019 |  |  | A | 488 | $375,000 | $4,000 | City/ County | City - $166,704/ County - $208,296 | N/A | Structural | 2016 | North Indian River Lagoon | 28.57083 | -80.80111 | 2018 | BMPTrains | yes | 46.9308 | 67.1184
44459 | City of Titusville | North IRL | A | IR1-5 | 0.35 | 0.47 | 0.098212 | 9.2004 | 1.3605 | 0.90359 | 0.13362 | 1210 | Fixed Single Family Units | TV-20 | La Paloma Basin | 554.8352 | City of Titusville | Brevard County | La Paloma Basin TMDL Improvements | 2nd generation baffle box with media. (BC-085) | Baffle Boxes- Second Generation with Media | Completed | 2019 |  |  | A | 488 | $375,000 | $4,000 | City/ County | City - $166,704/ County - $208,296 | N/A | Structural | 2016 | North Indian River Lagoon | 28.57083 | -80.80111 | 2018 | BMPTrains | yes | 95.0485 | 397.4483
44460 | City of Titusville | North IRL | A | IR1-5 | 0.35 | 0.47 | 0.081207 | 9.2004 | 1.3605 | 0.74714 | 0.11048 | 1210 | Fixed Single Family Units | TV-20 | La Paloma Basin | 554.8352 | City of Titusville | Brevard County | La Paloma Basin TMDL Improvements | 2nd generation baffle box with media. (BC-085) | Baffle Boxes- Second Generation with Media | Completed | 2019 |  |  | A | 488 | $375,000 | $4,000 | City/ County | City - $166,704/ County - $208,296 | N/A | Structural | 2016 | North Indian River Lagoon | 28.57083 | -80.80111 | 2018 | BMPTrains | yes | 85.8269 | 328.634
44461 | City of Titusville | North IRL | A | IR1-5 | 0.35 | 0.47 | 0.025684 | 9.2004 | 1.3605 | 0.23631 | 0.034943 | 1210 | Fixed Single Family Units | TV-20 | La Paloma Basin | 554.8352 | City of Titusville | Brevard County | La Paloma Basin TMDL Improvements | 2nd generation baffle box with media. (BC-085) | Baffle Boxes- Second Generation with Media | Completed | 2019 |  |  | A | 488 | $375,000 | $4,000 | City/ County | City - $166,704/ County - $208,296 | N/A | Structural | 2016 | North Indian River Lagoon | 28.57083 | -80.80111 | 2018 | BMPTrains | yes | 51.2762 | 103.9404
44462 | City of Titusville | North IRL | A | IR1-5 | 0.35 | 0.47 | 0.017201 | 7.7976 | 1.1521 | 0.13413 | 0.019818 | 1200 | Residential, Medium Density-Two-five dwellingunits per acre | TV-20 | La Paloma Basin | 554.8352 | City of Titusville | Brevard County | La Paloma Basin TMDL Improvements | 2nd generation baffle box with media. (BC-085) | Baffle Boxes- Second Generation with Media | Completed | 2019 |  |  | A | 488 | $375,000 | $4,000 | City/ County | City - $166,704/ County - $208,296 | N/A | Structural | 2016 | North Indian River Lagoon | 28.57083 | -80.80111 | 2018 | BMPTrains | yes | 42.2867 | 69.6111
44463 | City of Titusville | North IRL | A | IR1-5 | 0.35 | 0.47 | 0.11903 | 7.7976 | 1.1521 | 0.92817 | 0.13714 | 1300 | Residential, High Density | TV-20 | La Paloma Basin | 554.8352 | City of Titusville | Brevard County | La Paloma Basin TMDL Improvements | 2nd generation baffle box with media. (BC-085) | Baffle Boxes- Second Generation with Media | Completed | 2019 |  |  | A | 488 | $375,000 | $4,000 | City/ County | City - $166,704/ County - $208,296 | N/A | Structural | 2016 | North Indian River Lagoon | 28.57083 | -80.80111 | 2018 | BMPTrains | yes | 133.1104 | 481.7079
44464 | City of Titusville | North IRL | A | IR1-5 | 0.35 | 0.47 | 0.080407 | 7.7976 | 1.1521 | 0.62698 | 0.092639 | 1210 | Fixed Single Family Units | TV-20 | La Paloma Basin | 554.8352 | City of Titusville | Brevard County | La Paloma Basin TMDL Improvements | 2nd generation baffle box with media. (BC-085) | Baffle Boxes- Second Generation with Media | Completed | 2019 |  |  | A | 488 | $375,000 | $4,000 | City/ County | City - $166,704/ County - $208,296 | N/A | Structural | 2016 | North Indian River Lagoon | 28.57083 | -80.80111 | 2018 | BMPTrains | yes | 87.0338 | 325.3956
44465 | City of Titusville | North IRL | A | IR1-5 | 0.35 | 0.47 | 0.18977 | 7.7976 | 1.1521 | 1.4798 | 0.21864 | 1210 | Fixed Single Family Units | TV-20 | La Paloma Basin | 554.8352 | City of Titusville | Brevard County | La Paloma Basin TMDL Improvements | 2nd generation baffle box with media. (BC-085) | Baffle Boxes- Second Generation with Media | Completed | 2019 |  |  | A | 488 | $375,000 | $4,000 | City/ County | City - $166,704/ County - $208,296 | N/A | Structural | 2016 | North Indian River Lagoon | 28.57083 | -80.80111 | 2018 | BMPTrains | yes | 116.087 | 767.9728
44466 | City of Titusville | North IRL | A | IR1-5 | 0.35 | 0.47 | 0.013943 | 7.7976 | 1.1521 | 0.10872 | 0.016064 | 1210 | Fixed Single Family Units | TV-20 | La Paloma Basin | 554.8352 | City of Titusville | Brevard County | La Paloma Basin TMDL Improvements | 2nd generation baffle box with media. (BC-085) | Baffle Boxes- Second Generation with Media | Completed | 2019 |  |  | A | 488 | $375,000 | $4,000 | City/ County | City - $166,704/ County - $208,296 | N/A | Structural | 2016 | North Indian River Lagoon | 28.57083 | -80.80111 | 2018 | BMPTrains | yes | 38.0615 | 56.4264
44467 | City of Titusville | North IRL | A | IR1-5 | 0.35 | 0.47 | 0.19741 | 7.7976 | 1.1521 | 1.5393 | 0.22744 | 1210 | Fixed Single Family Units | TV-20 | La Paloma Basin | 554.8352 | City of Titusville | Brevard County | La Paloma Basin TMDL Improvements | 2nd generation baffle box with media. (BC-085) | Baffle Boxes- Second Generation with Media | Completed | 2019 |  |  | A | 488 | $375,000 | $4,000 | City/ County | City - $166,704/ County - $208,296 | N/A | Structural | 2016 | North Indian River Lagoon | 28.57083 | -80.80111 | 2018 | BMPTrains | yes | 115.8745 | 798.8862
44468 | City of Titusville | North IRL | A | IR1-5 | 0.35 | 0.47 | 0.031002 | 8.5088 | 1.176 | 0.26379 | 0.036459 | 1200 | Residential, Medium Density-Two-five dwellingunits per acre | TV-20 | La Paloma Basin | 554.8352 | City of Titusville | Brevard County | La Paloma Basin TMDL Improvements | 2nd generation baffle box with media. (BC-085) | Baffle Boxes- Second Generation with Media | Completed | 2019 |  |  | A | 488 | $375,000 | $4,000 | City/ County | City - $166,704/ County - $208,296 | N/A | Structural | 2016 | North Indian River Lagoon | 28.57083 | -80.80111 | 2018 | BMPTrains | yes | 120.929 | 125.4606
44469 | City of Titusville | North IRL | A | IR1-5 | 0.35 | 0.47 | 0.033154 | 8.5088 | 1.176 | 0.2821 | 0.03899 | 1890 | Other Recreational(Riding stables, go-carttracks, skeet ranges, etc) | TV-20 | La Paloma Basin | 554.8352 | City of Titusville | Brevard County | La Paloma Basin TMDL Improvements | 2nd generation baffle box with media. (BC-085) | Baffle Boxes- Second Generation with Media | Completed | 2019 |  |  | A | 488 | $375,000 | $4,000 | City/ County | City - $166,704/ County - $208,296 | N/A | Structural | 2016 | North Indian River Lagoon | 28.57083 | -80.80111 | 2018 | BMPTrains | yes | 99.4064 | 134.1694
44470 | City of Titusville | North IRL | A | IR1-5 | 0.35 | 0.47 | 0.0078204 | 8.5088 | 1.176 | 0.066543 | 0.0091971 | 1210 | Fixed Single Family Units | TV-20 | La Paloma Basin | 554.8352 | City of Titusville | Brevard County | La Paloma Basin TMDL Improvements | 2nd generation baffle box with media. (BC-085) | Baffle Boxes- Second Generation with Media | Completed | 2019 |  |  | A | 488 | $375,000 | $4,000 | City/ County | City - $166,704/ County - $208,296 | N/A | Structural | 2016 | North Indian River Lagoon | 28.57083 | -80.80111 | 2018 | BMPTrains | yes | 23.387 | 31.6482
44471 | City of Titusville | North IRL | A | IR1-5 | 0.35 | 0.47 | 0.14172 | 8.5088 | 1.176 | 1.2058 | 0.16666 | 1210 | Fixed Single Family Units | TV-20 | La Paloma Basin | 554.8352 | City of Titusville | Brevard County | La Paloma Basin TMDL Improvements | 2nd generation baffle box with media. (BC-085) | Baffle Boxes- Second Generation with Media | Completed | 2019 |  |  | A | 488 | $375,000 | $4,000 | City/ County | City - $166,704/ County - $208,296 | N/A | Structural | 2016 | North Indian River Lagoon | 28.57083 | -80.80111 | 2018 | BMPTrains | yes | 105.7948 | 573.5088
44472 | City of Titusville | North IRL | A | IR1-5 | 0.35 | 0.47 | 0.044056 | 8.5088 | 1.176 | 0.37487 | 0.051812 | 1210 | Fixed Single Family Units | TV-20 | La Paloma Basin | 554.8352 | City of Titusville | Brevard County | La Paloma Basin TMDL Improvements | 2nd generation baffle box with media. (BC-085) | Baffle Boxes- Second Generation with Media | Completed | 2019 |  |  | A | 488 | $375,000 | $4,000 | City/ County | City - $166,704/ County - $208,296 | N/A | Structural | 2016 | North Indian River Lagoon | 28.57083 | -80.80111 | 2018 | BMPTrains | yes | 60.6012 | 178.2891
44473 | City of Titusville | North IRL | A | IR1-5 | 0.35 | 0.47 | 0.00091779 | 7.9115 | 1.1052 | 0.0072611 | 0.0010144 | 1200 | Residential, Medium Density-Two-five dwellingunits per acre | TV-20 | La Paloma Basin | 554.8352 | City of Titusville | Brevard County | La Paloma Basin TMDL Improvements | 2nd generation baffle box with media. (BC-085) | Baffle Boxes- Second Generation with Media | Completed | 2019 |  |  | A | 488 | $375,000 | $4,000 | City/ County | City - $166,704/ County - $208,296 | N/A | Structural | 2016 | North Indian River Lagoon | 28.57083 | -80.80111 | 2018 | BMPTrains | yes | 9.515 | 3.7142
44474 | City of Titusville | North IRL | A | IR1-5 | 0.35 | 0.47 | 0.61685 | 7.9115 | 1.1052 | 4.8801 | 0.68176 | 1820 | Golf Course | TV-20 | La Paloma Basin | 554.8352 | City of Titusville | Brevard County | La Paloma Basin TMDL Improvements | 2nd generation baffle box with media. (BC-085) | Baffle Boxes- Second Generation with Media | Completed | 2019 |  |  | A | 488 | $375,000 | $4,000 | City/ County | City - $166,704/ County - $208,296 | N/A | Structural | 2016 | North Indian River Lagoon | 28.57083 | -80.80111 | 2018 | BMPTrains | yes | 198.4386 | 2496.2858
44475 | City of Titusville | North IRL | A | IR1-5 | 0.35 | 0.47 | 0.04925 | 0.061731 | 0.019959 | 0.0030402 | 0.00098299 | 1200 | Residential, Medium Density-Two-five dwellingunits per acre | TV-20 | La Paloma Basin | 554.8352 | City of Titusville | Brevard County | La Paloma Basin TMDL Improvements | 2nd generation baffle box with media. (BC-085) | Baffle Boxes- Second Generation with Media | Completed | 2019 |  |  | A | 488 | $375,000 | $4,000 | City/ County | City - $166,704/ County - $208,296 | N/A | Structural | 2016 | North Indian River Lagoon | 28.57083 | -80.80111 | 2018 | BMPTrains | yes | 107.9354 | 199.306
44476 | Natural Lands | North IRL | A | IR1-5 | 0.35 | 0.47 | 0.32343 | 0.061731 | 0.019959 | 0.019966 | 0.0064555 | 5300 | Reservoirs | TV-20 | La Paloma Basin | 554.8352 | City of Titusville | Brevard County | La Paloma Basin TMDL Improvements | 2nd generation baffle box with media. (BC-085) | Baffle Boxes- Second Generation with Media | Completed | 2019 |  |  | A | 488 | $375,000 | $4,000 | City/ County | City - $166,704/ County - $208,296 | N/A | Structural | 2016 | North Indian River Lagoon | 28.57083 | -80.80111 | 2018 | BMPTrains | yes | 152.3702 | 1308.8857
44477 | City of Titusville | North IRL | A | IR1-5 | 0.35 | 0.47 | 0.10333 | 0.061731 | 0.019959 | 0.0063786 | 0.0020624 | 1210 | Fixed Single Family Units | TV-20 | La Paloma Basin | 554.8352 | City of Titusville | Brevard County | La Paloma Basin TMDL Improvements | 2nd generation baffle box with media. (BC-085) | Baffle Boxes- Second Generation with Media | Completed | 2019 |  |  | A | 488 | $375,000 | $4,000 | City/ County | City - $166,704/ County - $208,296 | N/A | Structural | 2016 | North Indian River Lagoon | 28.57083 | -80.80111 | 2018 | BMPTrains | yes | 81.8151 | 418.1588
44478 | City of Titusville | North IRL | A | IR1-5 | 0.35 | 0.47 | 0.11719 | 0.061731 | 0.019959 | 0.0072343 | 0.002339 | 1210 | Fixed Single Family Units | TV-20 | La Paloma Basin | 554.8352 | City of Titusville | Brevard County | La Paloma Basin TMDL Improvements | 2nd generation baffle box with media. (BC-085) | Baffle Boxes- Second Generation with Media | Completed | 2019 |  |  | A | 488 | $375,000 | $4,000 | City/ County | City - $166,704/ County - $208,296 | N/A | Structural | 2016 | North Indian River Lagoon | 28.57083 | -80.80111 | 2018 | BMPTrains | yes | 87.5384 | 474.2527
44479 | City of Titusville | North IRL | A | IR1-5 | 0.35 | 0.47 | 0.024562 | 0.061731 | 0.019959 | 0.0015162 | 0.00049023 | 1210 | Fixed Single Family Units | TV-20 | La Paloma Basin | 554.8352 | City of Titusville | Brevard County | La Paloma Basin TMDL Improvements | 2nd generation baffle box with media. (BC-085) | Baffle Boxes- Second Generation with Media | Completed | 2019 |  |  | A | 488 | $375,000 | $4,000 | City/ County | City - $166,704/ County - $208,296 | N/A | Structural | 2016 | North Indian River Lagoon | 28.57083 | -80.80111 | 2018 | BMPTrains | yes | 49.2796 | 99.3969
44480 | City of Titusville | North IRL | A | IR1-5 | 0.35 | 0.47 | 0.00045447 | 7.0802 | 0.94098 | 0.0032178 | 0.00042765 | 1200 | Residential, Medium Density-Two-five dwellingunits per acre | TV-20 | La Paloma Basin | 554.8352 | City of Titusville | Brevard County | La Paloma Basin TMDL Improvements | 2nd generation baffle box with media. (BC-085) | Baffle Boxes- Second Generation with Media | Completed | 2019 |  |  | A | 488 | $375,000 | $4,000 | City/ County | City - $166,704/ County - $208,296 | N/A | Structural | 2016 | North Indian River Lagoon | 28.57083 | -80.80111 | 2018 | BMPTrains | yes | 6.5962 | 1.8392
44481 | City of Titusville | North IRL | A | IR1-5 | 0.35 | 0.47 | 0.21184 | 7.0802 | 0.94098 | 1.4999 | 0.19934 | 1820 | Golf Course | TV-20 | La Paloma Basin | 554.8352 | City of Titusville | Brevard County | La Paloma Basin TMDL Improvements | 2nd generation baffle box with media. (BC-085) | Baffle Boxes- Second Generation with Media | Completed | 2019 |  |  | A | 488 | $375,000 | $4,000 | City/ County | City - $166,704/ County - $208,296 | N/A | Structural | 2016 | North Indian River Lagoon | 28.57083 | -80.80111 | 2018 | BMPTrains | yes | 142.1187 | 857.277
44482 | Natural Lands | North IRL | A | IR1-5 | 0.35 | 0.47 | 0.26749 | 7.0802 | 0.94098 | 1.8939 | 0.25171 | 4340 | Hardwood Conifer Mixed | TV-20 | La Paloma Basin | 554.8352 | City of Titusville | Brevard County | La Paloma Basin TMDL Improvements | 2nd generation baffle box with media. (BC-085) | Baffle Boxes- Second Generation with Media | Completed | 2019 |  |  | A | 488 | $375,000 | $4,000 | City/ County | City - $166,704/ County - $208,296 | N/A | Structural | 2016 | North Indian River Lagoon | 28.57083 | -80.80111 | 2018 | BMPTrains | yes | 156.0099 | 1082.5089
44483 | City of Titusville | North IRL | A | IR1-5 | 0.35 | 0.47 | 0.018103 | 7.0802 | 0.94098 | 0.12817 | 0.017034 | 1210 | Fixed Single Family Units | TV-20 | La Paloma Basin | 554.8352 | City of Titusville | Brevard County | La Paloma Basin TMDL Improvements | 2nd generation baffle box with media. (BC-085) | Baffle Boxes- Second Generation with Media | Completed | 2019 |  |  | A | 488 | $375,000 | $4,000 | City/ County | City - $166,704/ County - $208,296 | N/A | Structural | 2016 | North Indian River Lagoon | 28.57083 | -80.80111 | 2018 | BMPTrains | yes | 41.3342 | 73.2593
44484 | City of Titusville | North IRL | A | IR1-5 | 0.35 | 0.47 | 0.11211 | 7.0802 | 0.94098 | 0.79375 | 0.10549 | 1210 | Fixed Single Family Units | TV-20 | La Paloma Basin | 554.8352 | City of Titusville | Brevard County | La Paloma Basin TMDL Improvements | 2nd generation baffle box with media. (BC-085) | Baffle Boxes- Second Generation with Media | Completed | 2019 |  |  | A | 488 | $375,000 | $4,000 | City/ County | City - $166,704/ County - $208,296 | N/A | Structural | 2016 | North Indian River Lagoon | 28.57083 | -80.80111 | 2018 | BMPTrains | yes | 86.1726 | 453.6815
44485 | City of Titusville | North IRL | A | IR1-5 | 0.35 | 0.47 | 0.0077675 | 7.0802 | 0.94098 | 0.054996 | 0.0073091 | 1210 | Fixed Single Family Units | TV-20 | La Paloma Basin | 554.8352 | City of Titusville | Brevard County | La Paloma Basin TMDL Improvements | 2nd generation baffle box with media. (BC-085) | Baffle Boxes- Second Generation with Media | Completed | 2019 |  |  | A | 488 | $375,000 | $4,000 | City/ County | City - $166,704/ County - $208,296 | N/A | Structural | 2016 | North Indian River Lagoon | 28.57083 | -80.80111 | 2018 | BMPTrains | yes | 27.1214 | 31.434
44486 | City of Titusville | North IRL | A | IR1-5 | 0.35 | 0.47 | 0.12799 | 9.3601 | 1.5139 | 1.1981 | 0.19377 | 1300 | Residential, High Density | TV-20 | La Paloma Basin | 554.8352 | City of Titusville | Brevard County | La Paloma Basin TMDL Improvements | 2nd generation baffle box with media. (BC-085) | Baffle Boxes- Second Generation with Media | Completed | 2019 |  |  | A | 488 | $375,000 | $4,000 | City/ County | City - $166,704/ County - $208,296 | N/A | Structural | 2016 | North Indian River Lagoon | 28.57083 | -80.80111 | 2018 | BMPTrains | yes | 121.4315 | 517.977
44487 | City of Titusville | North IRL | A | IR1-5 | 0.35 | 0.47 | 0.19863 | 9.3601 | 1.5139 | 1.8592 | 0.3007 | 1820 | Golf Course | TV-20 | La Paloma Basin | 554.8352 | City of Titusville | Brevard County | La Paloma Basin TMDL Improvements | 2nd generation baffle box with media. (BC-085) | Baffle Boxes- Second Generation with Media | Completed | 2019 |  |  | A | 488 | $375,000 | $4,000 | City/ County | City - $166,704/ County - $208,296 | N/A | Structural | 2016 | North Indian River Lagoon | 28.57083 | -80.80111 | 2018 | BMPTrains | yes | 131.4981 | 803.8151
44488 | City of Titusville | North IRL | A | IR1-5 | 0.35 | 0.47 | 0.064387 | 9.3601 | 1.5139 | 0.60267 | 0.097475 | 1300 | Residential, High Density | TV-20 | La Paloma Basin | 554.8352 | City of Titusville | Brevard County | La Paloma Basin TMDL Improvements | 2nd generation baffle box with media. (BC-085) | Baffle Boxes- Second Generation with Media | Completed | 2019 |  |  | A | 488 | $375,000 | $4,000 | City/ County | City - $166,704/ County - $208,296 | N/A | Structural | 2016 | North Indian River Lagoon | 28.57083 | -80.80111 | 2018 | BMPTrains | yes | 69.4329 | 260.5644
44489 | City of Titusville | North IRL | A | IR1-5 | 0.35 | 0.47 | 0.22675 | 9.3601 | 1.5139 | 2.1225 | 0.34328 | 1300 | Residential, High Density | TV-20 | La Paloma Basin | 554.8352 | City of Titusville | Brevard County | La Paloma Basin TMDL Improvements | 2nd generation baffle box with media. (BC-085) | Baffle Boxes- Second Generation with Media | Completed | 2019 |  |  | A | 488 | $375,000 | $4,000 | City/ County | City - $166,704/ County - $208,296 | N/A | Structural | 2016 | North Indian River Lagoon | 28.57083 | -80.80111 | 2018 | BMPTrains | yes | 125.0829 | 917.6435
44490 | City of Titusville | North IRL | A | IR1-5 | 0.35 | 0.47 | 0.10904 | 9.5817 | 1.5746 | 1.0448 | 0.17169 | 1300 | Residential, High Density | TV-20 | La Paloma Basin | 554.8352 | City of Titusville | Brevard County | La Paloma Basin TMDL Improvements | 2nd generation baffle box with media. (BC-085) | Baffle Boxes- Second Generation with Media | Completed | 2019 |  |  | A | 488 | $375,000 | $4,000 | City/ County | City - $166,704/ County - $208,296 | N/A | Structural | 2016 | North Indian River Lagoon | 28.57083 | -80.80111 | 2018 | BMPTrains | yes | 117.882 | 441.2575
44491 | City of Titusville | North IRL | A | IR1-5 | 0.35 | 0.47 | 0.22886 | 9.5817 | 1.5746 | 2.1929 | 0.36037 | 1820 | Golf Course | TV-20 | La Paloma Basin | 554.8352 | City of Titusville | Brevard County | La Paloma Basin TMDL Improvements | 2nd generation baffle box with media. (BC-085) | Baffle Boxes- Second Generation with Media | Completed | 2019 |  |  | A | 488 | $375,000 | $4,000 | City/ County | City - $166,704/ County - $208,296 | N/A | Structural | 2016 | North Indian River Lagoon | 28.57083 | -80.80111 | 2018 | BMPTrains | yes | 137.2768 | 926.1782
44492 | City of Titusville | North IRL | A | IR1-5 | 0.35 | 0.47 | 0.27986 | 9.5817 | 1.5746 | 2.6816 | 0.44068 | 1300 | Residential, High Density | TV-20 | La Paloma Basin | 554.8352 | City of Titusville | Brevard County | La Paloma Basin TMDL Improvements | 2nd generation baffle box with media. (BC-085) | Baffle Boxes- Second Generation with Media | Completed | 2019 |  |  | A | 488 | $375,000 | $4,000 | City/ County | City - $166,704/ County - $208,296 | N/A | Structural | 2016 | North Indian River Lagoon | 28.57083 | -80.80111 | 2018 | BMPTrains | yes | 145.3047 | 1132.5643
44493 | City of Titusville | North IRL | A | IR1-5 | 0.35 | 0.47 | 0.14388 | 7.92 | 1.0759 | 1.1395 | 0.15479 | 1700 | Institutional (Educational,religious,health and military facilities) | TV-20 | La Paloma Basin | 554.8352 | City of Titusville | Brevard County | La Paloma Basin TMDL Improvements | 2nd generation baffle box with media. (BC-085) | Baffle Boxes- Second Generation with Media | Completed | 2019 |  |  | A | 488 | $375,000 | $4,000 | City/ County | City - $166,704/ County - $208,296 | N/A | Structural | 2016 | North Indian River Lagoon | 28.57083 | -80.80111 | 2018 | BMPTrains | yes | 123.2965 | 582.2589
44494 | City of Titusville | North IRL | A | IR1-5 | 0.35 | 0.47 | 0.47388 | 7.92 | 1.0759 | 3.7532 | 0.50983 | 1710 | Educational Facilities | TV-20 | La Paloma Basin | 554.8352 | City of Titusville | Brevard County | La Paloma Basin TMDL Improvements | 2nd generation baffle box with media. (BC-085) | Baffle Boxes- Second Generation with Media | Completed | 2019 |  |  | A | 488 | $375,000 | $4,000 | City/ County | City - $166,704/ County - $208,296 | N/A | Structural | 2016 | North Indian River Lagoon | 28.57083 | -80.80111 | 2018 | BMPTrains | yes | 176.7158 | 1917.7411
44495 | City of Titusville | North IRL | A | IR1-5 | 0.35 | 0.47 | 0.49566 | 5.5099 | 0.76035 | 2.731 | 0.37687 | 1820 | Golf Course | TV-20 | La Paloma Basin | 554.8352 | City of Titusville | Brevard County | La Paloma Basin TMDL Improvements | 2nd generation baffle box with media. (BC-085) | Baffle Boxes- Second Generation with Media | Completed | 2019 |  |  | A | 488 | $375,000 | $4,000 | City/ County | City - $166,704/ County - $208,296 | N/A | Structural | 2016 | North Indian River Lagoon | 28.57083 | -80.80111 | 2018 | BMPTrains | yes | 178.8333 | 2005.8505
44496 | Natural Lands | North IRL | A | IR1-5 | 0.35 | 0.47 | 0.12211 | 5.5099 | 0.76035 | 0.67279 | 0.092844 | 5300 | Reservoirs | TV-20 | La Paloma Basin | 554.8352 | City of Titusville | Brevard County | La Paloma Basin TMDL Improvements | 2nd generation baffle box with media. (BC-085) | Baffle Boxes- Second Generation with Media | Completed | 2019 |  |  | A | 488 | $375,000 | $4,000 | City/ County | City - $166,704/ County - $208,296 | N/A | Structural | 2016 | North Indian River Lagoon | 28.57083 | -80.80111 | 2018 | BMPTrains | yes | 126.5887 | 494.1495
44497 | City of Titusville | North IRL | A | IR1-5 | 0.35 | 0.47 | 0.1551 | 9.5034 | 1.5476 | 1.4739 | 0.24003 | 1300 | Residential, High Density | TV-20 | La Paloma Basin | 554.8352 | City of Titusville | Brevard County | La Paloma Basin TMDL Improvements | 2nd generation baffle box with media. (BC-085) | Baffle Boxes- Second Generation with Media | Completed | 2019 |  |  | A | 488 | $375,000 | $4,000 | City/ County | City - $166,704/ County - $208,296 | N/A | Structural | 2016 | North Indian River Lagoon | 28.57083 | -80.80111 | 2018 | BMPTrains | yes | 148.5136 | 627.6477
44498 | City of Titusville | North IRL | A | IR1-5 | 0.35 | 0.47 | 0.12453 | 9.5034 | 1.5476 | 1.1835 | 0.19272 | 1200 | Residential, Medium Density-Two-five dwellingunits per acre | TV-20 | La Paloma Basin | 554.8352 | City of Titusville | Brevard County | La Paloma Basin TMDL Improvements | 2nd generation baffle box with media. (BC-085) | Baffle Boxes- Second Generation with Media | Completed | 2019 |  |  | A | 488 | $375,000 | $4,000 | City/ County | City - $166,704/ County - $208,296 | N/A | Structural | 2016 | North Indian River Lagoon | 28.57083 | -80.80111 | 2018 | BMPTrains | yes | 132.7486 | 503.9539
44499 | City of Titusville | North IRL | A | IR1-5 | 0.35 | 0.47 | 0.06851 | 9.5034 | 1.5476 | 0.65108 | 0.10603 | 1330 | Residential, High density; Multiple Dwelling Units, Low Rise <Two stories or less> | TV-20 | La Paloma Basin | 554.8352 | City of Titusville | Brevard County | La Paloma Basin TMDL Improvements | 2nd generation baffle box with media. (BC-085) | Baffle Boxes- Second Generation with Media | Completed | 2019 |  |  | A | 488 | $375,000 | $4,000 | City/ County | City - $166,704/ County - $208,296 | N/A | Structural | 2016 | North Indian River Lagoon | 28.57083 | -80.80111 | 2018 | BMPTrains | yes | 83.3324 | 277.2486
44500 | City of Titusville | North IRL | A | IR1-5 | 0.35 | 0.47 | 0.089978 | 9.5034 | 1.5476 | 0.8551 | 0.13925 | 1210 | Fixed Single Family Units | TV-20 | La Paloma Basin | 554.8352 | City of Titusville | Brevard County | La Paloma Basin TMDL Improvements | 2nd generation baffle box with media. (BC-085) | Baffle Boxes- Second Generation with Media | Completed | 2019 |  |  | A | 488 | $375,000 | $4,000 | City/ County | City - $166,704/ County - $208,296 | N/A | Structural | 2016 | North Indian River Lagoon | 28.57083 | -80.80111 | 2018 | BMPTrains | yes | 95.7705 | 364.1269
44501 | City of Titusville | North IRL | A | IR1-5 | 0.35 | 0.47 | 0.02472 | 9.5034 | 1.5476 | 0.23493 | 0.038257 | 1210 | Fixed Single Family Units | TV-20 | La Paloma Basin | 554.8352 | City of Titusville | Brevard County | La Paloma Basin TMDL Improvements | 2nd generation baffle box with media. (BC-085) | Baffle Boxes- Second Generation with Media | Completed | 2019 |  |  | A | 488 | $375,000 | $4,000 | City/ County | City - $166,704/ County - $208,296 | N/A | Structural | 2016 | North Indian River Lagoon | 28.57083 | -80.80111 | 2018 | BMPTrains | yes | 45.0754 | 100.0392
44502 | City of Titusville | North IRL | A | IR1-5 | 0.35 | 0.47 | 0.11561 | 9.5034 | 1.5476 | 1.0987 | 0.17892 | 1210 | Fixed Single Family Units | TV-20 | La Paloma Basin | 554.8352 | City of Titusville | Brevard County | La Paloma Basin TMDL Improvements | 2nd generation baffle box with media. (BC-085) | Baffle Boxes- Second Generation with Media | Completed | 2019 |  |  | A | 488 | $375,000 | $4,000 | City/ County | City - $166,704/ County - $208,296 | N/A | Structural | 2016 | North Indian River Lagoon | 28.57083 | -80.80111 | 2018 | BMPTrains | yes | 93.834 | 467.8619
44503 | City of Titusville | North IRL | A | IR1-5 | 0.35 | 0.47 | 0.0065658 | 9.5034 | 1.5476 | 0.062398 | 0.010161 | 1300 | Residential, High Density | TV-20 | La Paloma Basin | 554.8352 | City of Titusville | Brevard County | La Paloma Basin TMDL Improvements | 2nd generation baffle box with media. (BC-085) | Baffle Boxes- Second Generation with Media | Completed | 2019 |  |  | A | 488 | $375,000 | $4,000 | City/ County | City - $166,704/ County - $208,296 | N/A | Structural | 2016 | North Indian River Lagoon | 28.57083 | -80.80111 | 2018 | BMPTrains | yes | 25.8045 | 26.5708
44504 | City of Titusville | North IRL | A | IR1-5 | 0.35 | 0.47 | 0.001044 | 9.5034 | 1.5476 | 0.0099218 | 0.0016157 | 1330 | Residential, High density; Multiple Dwelling Units, Low Rise <Two stories or less> | TV-20 | La Paloma Basin | 554.8352 | City of Titusville | Brevard County | La Paloma Basin TMDL Improvements | 2nd generation baffle box with media. (BC-085) | Baffle Boxes- Second Generation with Media | Completed | 2019 |  |  | A | 488 | $375,000 | $4,000 | City/ County | City - $166,704/ County - $208,296 | N/A | Structural | 2016 | North Indian River Lagoon | 28.57083 | -80.80111 | 2018 | BMPTrains | yes | 8.8098 | 4.225
44505 | City of Titusville | North IRL | A | IR1-5 | 0.35 | 0.47 | 0.14857 | 9.1764 | 1.4605 | 1.3634 | 0.21699 | 1300 | Residential, High Density | TV-20 | La Paloma Basin | 554.8352 | City of Titusville | Brevard County | La Paloma Basin TMDL Improvements | 2nd generation baffle box with media. (BC-085) | Baffle Boxes- Second Generation with Media | Completed | 2019 |  |  | A | 488 | $375,000 | $4,000 | City/ County | City - $166,704/ County - $208,296 | N/A | Structural | 2016 | North Indian River Lagoon | 28.57083 | -80.80111 | 2018 | BMPTrains | yes | 169.6327 | 601.2612
44506 | City of Titusville | North IRL | A | IR1-5 | 0.35 | 0.47 | 0.18368 | 9.1764 | 1.4605 | 1.6855 | 0.26826 | 1820 | Golf Course | TV-20 | La Paloma Basin | 554.8352 | City of Titusville | Brevard County | La Paloma Basin TMDL Improvements | 2nd generation baffle box with media. (BC-085) | Baffle Boxes- Second Generation with Media | Completed | 2019 |  |  | A | 488 | $375,000 | $4,000 | City/ County | City - $166,704/ County - $208,296 | N/A | Structural | 2016 | North Indian River Lagoon | 28.57083 | -80.80111 | 2018 | BMPTrains | yes | 131.2339 | 743.3161
44507 | City of Titusville | North IRL | A | IR1-5 | 0.35 | 0.47 | 0.28551 | 9.1764 | 1.4605 | 2.62 | 0.41698 | 1300 | Residential, High Density | TV-20 | La Paloma Basin | 554.8352 | City of Titusville | Brevard County | La Paloma Basin TMDL Improvements | 2nd generation baffle box with media. (BC-085) | Baffle Boxes- Second Generation with Media | Completed | 2019 |  |  | A | 488 | $375,000 | $4,000 | City/ County | City - $166,704/ County - $208,296 | N/A | Structural | 2016 | North Indian River Lagoon | 28.57083 | -80.80111 | 2018 | BMPTrains | yes | 138.4793 | 1155.4226
44508 | City of Titusville | North IRL | A | IR1-5 | 0.35 | 0.47 | 0.048519 | 7.5335 | 1.047 | 0.36552 | 0.0508 | 1200 | Residential, Medium Density-Two-five dwellingunits per acre | TV-20 | La Paloma Basin | 554.8352 | City of Titusville | Brevard County | La Paloma Basin TMDL Improvements | 2nd generation baffle box with media. (BC-085) | Baffle Boxes- Second Generation with Media | Completed | 2019 |  |  | A | 488 | $375,000 | $4,000 | City/ County | City - $166,704/ County - $208,296 | N/A | Structural | 2016 | North Indian River Lagoon | 28.57083 | -80.80111 | 2018 | BMPTrains | yes | 88.1766 | 196.3502
44509 | City of Titusville | North IRL | A | IR1-5 | 0.35 | 0.47 | 0.45486 | 7.5335 | 1.047 | 3.4266 | 0.47623 | 1820 | Golf Course | TV-20 | La Paloma Basin | 554.8352 | City of Titusville | Brevard County | La Paloma Basin TMDL Improvements | 2nd generation baffle box with media. (BC-085) | Baffle Boxes- Second Generation with Media | Completed | 2019 |  |  | A | 488 | $375,000 | $4,000 | City/ County | City - $166,704/ County - $208,296 | N/A | Structural | 2016 | North Indian River Lagoon | 28.57083 | -80.80111 | 2018 | BMPTrains | yes | 173.5838 | 1840.7346
44510 | Natural Lands | North IRL | A | IR1-5 | 0.35 | 0.47 | 0.065008 | 7.5335 | 1.047 | 0.48973 | 0.068063 | 4340 | Hardwood Conifer Mixed | TV-20 | La Paloma Basin | 554.8352 | City of Titusville | Brevard County | La Paloma Basin TMDL Improvements | 2nd generation baffle box with media. (BC-085) | Baffle Boxes- Second Generation with Media | Completed | 2019 |  |  | A | 488 | $375,000 | $4,000 | City/ County | City - $166,704/ County - $208,296 | N/A | Structural | 2016 | North Indian River Lagoon | 28.57083 | -80.80111 | 2018 | BMPTrains | yes | 78.8575 | 263.0769
44511 | City of Titusville | North IRL | A | IR1-5 | 0.35 | 0.47 | 0.049381 | 7.5335 | 1.047 | 0.37201 | 0.051702 | 1210 | Fixed Single Family Units | TV-20 | La Paloma Basin | 554.8352 | City of Titusville | Brevard County | La Paloma Basin TMDL Improvements | 2nd generation baffle box with media. (BC-085) | Baffle Boxes- Second Generation with Media | Completed | 2019 |  |  | A | 488 | $375,000 | $4,000 | City/ County | City - $166,704/ County - $208,296 | N/A | Structural | 2016 | North Indian River Lagoon | 28.57083 | -80.80111 | 2018 | BMPTrains | yes | 58.3562 | 199.8383
44512 | City of Titusville | North IRL | A | IR1-5 | 0.35 | 0.47 | 0.61776 | 11.2946 | 2.1695 | 6.9774 | 1.3402 | 1330 | Residential, High density; Multiple Dwelling Units, Low Rise <Two stories or less> | TV-20 | La Paloma Basin | 554.8352 | City of Titusville | Brevard County | La Paloma Basin TMDL Improvements | 2nd generation baffle box with media. (BC-085) | Baffle Boxes- Second Generation with Media | Completed | 2019 |  |  | A | 488 | $375,000 | $4,000 | City/ County | City - $166,704/ County - $208,296 | N/A | Structural | 2016 | North Indian River Lagoon | 28.57083 | -80.80111 | 2018 | BMPTrains | yes | 200 | 2500
44513 | City of Titusville | North IRL | A | IR1-5 | 0.35 | 0.47 | 0.12125 | 9.7113 | 1.4269 | 1.1775 | 0.17301 | 1200 | Residential, Medium Density-Two-five dwellingunits per acre | TV-20 | La Paloma Basin | 554.8352 | City of Titusville | Brevard County | La Paloma Basin TMDL Improvements | 2nd generation baffle box with media. (BC-085) | Baffle Boxes- Second Generation with Media | Completed | 2019 |  |  | A | 488 | $375,000 | $4,000 | City/ County | City - $166,704/ County - $208,296 | N/A | Structural | 2016 | North Indian River Lagoon | 28.57083 | -80.80111 | 2018 | BMPTrains | yes | 120.5169 | 490.6769
44514 | City of Titusville | North IRL | A | IR1-5 | 0.35 | 0.47 | 0.12005 | 9.7113 | 1.4269 | 1.1658 | 0.17129 | 1210 | Fixed Single Family Units | TV-20 | La Paloma Basin | 554.8352 | City of Titusville | Brevard County | La Paloma Basin TMDL Improvements | 2nd generation baffle box with media. (BC-085) | Baffle Boxes- Second Generation with Media | Completed | 2019 |  |  | A | 488 | $375,000 | $4,000 | City/ County | City - $166,704/ County - $208,296 | N/A | Structural | 2016 | North Indian River Lagoon | 28.57083 | -80.80111 | 2018 | BMPTrains | yes | 98.296 | 485.8138
44515 | City of Titusville | North IRL | A | IR1-5 | 0.35 | 0.47 | 0.19493 | 9.7113 | 1.4269 | 1.893 | 0.27814 | 1210 | Fixed Single Family Units | TV-20 | La Paloma Basin | 554.8352 | City of Titusville | Brevard County | La Paloma Basin TMDL Improvements | 2nd generation baffle box with media. (BC-085) | Baffle Boxes- Second Generation with Media | Completed | 2019 |  |  | A | 488 | $375,000 | $4,000 | City/ County | City - $166,704/ County - $208,296 | N/A | Structural | 2016 | North Indian River Lagoon | 28.57083 | -80.80111 | 2018 | BMPTrains | yes | 115.2878 | 788.8418
44516 | City of Titusville | North IRL | A | IR1-5 | 0.35 | 0.47 | 0.1206 | 9.7113 | 1.4269 | 1.1712 | 0.17208 | 1210 | Fixed Single Family Units | TV-20 | La Paloma Basin | 554.8352 | City of Titusville | Brevard County | La Paloma Basin TMDL Improvements | 2nd generation baffle box with media. (BC-085) | Baffle Boxes- Second Generation with Media | Completed | 2019 |  |  | A | 488 | $375,000 | $4,000 | City/ County | City - $166,704/ County - $208,296 | N/A | Structural | 2016 | North Indian River Lagoon | 28.57083 | -80.80111 | 2018 | BMPTrains | yes | 97.5067 | 488.0513
44517 | City of Titusville | North IRL | A | IR1-5 | 0.35 | 0.47 | 0.030309 | 9.7113 | 1.4269 | 0.29434 | 0.043248 | 1210 | Fixed Single Family Units | TV-20 | La Paloma Basin | 554.8352 | City of Titusville | Brevard County | La Paloma Basin TMDL Improvements | 2nd generation baffle box with media. (BC-085) | Baffle Boxes- Second Generation with Media | Completed | 2019 |  |  | A | 488 | $375,000 | $4,000 | City/ County | City - $166,704/ County - $208,296 | N/A | Structural | 2016 | North Indian River Lagoon | 28.57083 | -80.80111 | 2018 | BMPTrains | yes | 57.3526 | 122.6565
44518 | City of Titusville | North IRL | A | IR1-5 | 0.35 | 0.47 | 0.030609 | 9.7113 | 1.4269 | 0.29726 | 0.043676 | 1210 | Fixed Single Family Units | TV-20 | La Paloma Basin | 554.8352 | City of Titusville | Brevard County | La Paloma Basin TMDL Improvements | 2nd generation baffle box with media. (BC-085) | Baffle Boxes- Second Generation with Media | Completed | 2019 |  |  | A | 488 | $375,000 | $4,000 | City/ County | City - $166,704/ County - $208,296 | N/A | Structural | 2016 | North Indian River Lagoon | 28.57083 | -80.80111 | 2018 | BMPTrains | yes | 62.1468 | 123.8715
44519 | City of Titusville | North IRL | A | IR1-5 | 0.35 | 0.47 | 2.178e-05 | 9.7113 | 1.4269 | 0.00021151 | 3.1078e-05 | 1210 | Fixed Single Family Units | TV-20 | La Paloma Basin | 554.8352 | City of Titusville | Brevard County | La Paloma Basin TMDL Improvements | 2nd generation baffle box with media. (BC-085) | Baffle Boxes- Second Generation with Media | Completed | 2019 |  |  | A | 488 | $375,000 | $4,000 | City/ County | City - $166,704/ County - $208,296 | N/A | Structural | 2016 | North Indian River Lagoon | 28.57083 | -80.80111 | 2018 | BMPTrains | yes | 1.4177 | 0.08814
44520 | City of Titusville | North IRL | A | IR1-5 | 0.35 | 0.47 | 0.056893 | 3.5687 | 0.53838 | 0.20303 | 0.03063 | 1200 | Residential, Medium Density-Two-five dwellingunits per acre | TV-20 | La Paloma Basin | 554.8352 | City of Titusville | Brevard County | La Paloma Basin TMDL Improvements | 2nd generation baffle box with media. (BC-085) | Baffle Boxes- Second Generation with Media | Completed | 2019 |  |  | A | 488 | $375,000 | $4,000 | City/ County | City - $166,704/ County - $208,296 | N/A | Structural | 2016 | North Indian River Lagoon | 28.57083 | -80.80111 | 2018 | BMPTrains | yes | 73.3987 | 230.2373
44521 | City of Titusville | North IRL | A | IR1-5 | 0.35 | 0.47 | 0.37931 | 3.5687 | 0.53838 | 1.3536 | 0.20421 | 1820 | Golf Course | TV-20 | La Paloma Basin | 554.8352 | City of Titusville | Brevard County | La Paloma Basin TMDL Improvements | 2nd generation baffle box with media. (BC-085) | Baffle Boxes- Second Generation with Media | Completed | 2019 |  |  | A | 488 | $375,000 | $4,000 | City/ County | City - $166,704/ County - $208,296 | N/A | Structural | 2016 | North Indian River Lagoon | 28.57083 | -80.80111 | 2018 | BMPTrains | yes | 185.8336 | 1534.9962
44522 | Natural Lands | North IRL | A | IR1-5 | 0.35 | 0.47 | 0.16426 | 3.5687 | 0.53838 | 0.58619 | 0.088434 | 5300 | Reservoirs | TV-20 | La Paloma Basin | 554.8352 | City of Titusville | Brevard County | La Paloma Basin TMDL Improvements | 2nd generation baffle box with media. (BC-085) | Baffle Boxes- Second Generation with Media | Completed | 2019 |  |  | A | 488 | $375,000 | $4,000 | City/ County | City - $166,704/ County - $208,296 | N/A | Structural | 2016 | North Indian River Lagoon | 28.57083 | -80.80111 | 2018 | BMPTrains | yes | 116.5297 | 664.7279
44523 | City of Titusville | North IRL | A | IR1-5 | 0.35 | 0.47 | 0.017307 | 3.5687 | 0.53838 | 0.061763 | 0.0093177 | 1210 | Fixed Single Family Units | TV-20 | La Paloma Basin | 554.8352 | City of Titusville | Brevard County | La Paloma Basin TMDL Improvements | 2nd generation baffle box with media. (BC-085) | Baffle Boxes- Second Generation with Media | Completed | 2019 |  |  | A | 488 | $375,000 | $4,000 | City/ County | City - $166,704/ County - $208,296 | N/A | Structural | 2016 | North Indian River Lagoon | 28.57083 | -80.80111 | 2018 | BMPTrains | yes | 41.2099 | 70.0386
44524 | City of Titusville | North IRL | A | IR1-5 | 0.35 | 0.47 | 0.54019 | 6.5451 | 0.91518 | 3.5356 | 0.49437 | 1820 | Golf Course | TV-20 | La Paloma Basin | 554.8352 | City of Titusville | Brevard County | La Paloma Basin TMDL Improvements | 2nd generation baffle box with media. (BC-085) | Baffle Boxes- Second Generation with Media | Completed | 2019 |  |  | A | 488 | $375,000 | $4,000 | City/ County | City - $166,704/ County - $208,296 | N/A | Structural | 2016 | North Indian River Lagoon | 28.57083 | -80.80111 | 2018 | BMPTrains | yes | 185.597 | 2186.0631
44525 | Natural Lands | North IRL | A | IR1-5 | 0.35 | 0.47 | 0.077576 | 6.5451 | 0.91518 | 0.50774 | 0.070996 | 5300 | Reservoirs | TV-20 | La Paloma Basin | 554.8352 | City of Titusville | Brevard County | La Paloma Basin TMDL Improvements | 2nd generation baffle box with media. (BC-085) | Baffle Boxes- Second Generation with Media | Completed | 2019 |  |  | A | 488 | $375,000 | $4,000 | City/ County | City - $166,704/ County - $208,296 | N/A | Structural | 2016 | North Indian River Lagoon | 28.57083 | -80.80111 | 2018 | BMPTrains | yes | 118.5625 | 313.9369
44526 | City of Titusville | North IRL | A | IR1-5 | 0.35 | 0.47 | 0.23782 | 9.7094 | 1.4266 | 2.3091 | 0.33928 | 1200 | Residential, Medium Density-Two-five dwellingunits per acre | TV-20 | La Paloma Basin | 554.8352 | City of Titusville | Brevard County | La Paloma Basin TMDL Improvements | 2nd generation baffle box with media. (BC-085) | Baffle Boxes- Second Generation with Media | Completed | 2019 |  |  | A | 488 | $375,000 | $4,000 | City/ County | City - $166,704/ County - $208,296 | N/A | Structural | 2016 | North Indian River Lagoon | 28.57083 | -80.80111 | 2018 | BMPTrains | yes | 138.5264 | 962.4247
44527 | City of Titusville | North IRL | A | IR1-5 | 0.35 | 0.47 | 0.014373 | 9.7094 | 1.4266 | 0.13956 | 0.020506 | 1210 | Fixed Single Family Units | TV-20 | La Paloma Basin | 554.8352 | City of Titusville | Brevard County | La Paloma Basin TMDL Improvements | 2nd generation baffle box with media. (BC-085) | Baffle Boxes- Second Generation with Media | Completed | 2019 |  |  | A | 488 | $375,000 | $4,000 | City/ County | City - $166,704/ County - $208,296 | N/A | Structural | 2016 | North Indian River Lagoon | 28.57083 | -80.80111 | 2018 | BMPTrains | yes | 47.6096 | 58.1672
44528 | City of Titusville | North IRL | A | IR1-5 | 0.35 | 0.47 | 0.11822 | 9.7094 | 1.4266 | 1.1479 | 0.16866 | 1210 | Fixed Single Family Units | TV-20 | La Paloma Basin | 554.8352 | City of Titusville | Brevard County | La Paloma Basin TMDL Improvements | 2nd generation baffle box with media. (BC-085) | Baffle Boxes- Second Generation with Media | Completed | 2019 |  |  | A | 488 | $375,000 | $4,000 | City/ County | City - $166,704/ County - $208,296 | N/A | Structural | 2016 | North Indian River Lagoon | 28.57083 | -80.80111 | 2018 | BMPTrains | yes | 87.5241 | 478.4302
44529 | City of Titusville | North IRL | A | IR1-5 | 0.35 | 0.47 | 0.11885 | 9.7094 | 1.4266 | 1.154 | 0.16955 | 1210 | Fixed Single Family Units | TV-20 | La Paloma Basin | 554.8352 | City of Titusville | Brevard County | La Paloma Basin TMDL Improvements | 2nd generation baffle box with media. (BC-085) | Baffle Boxes- Second Generation with Media | Completed | 2019 |  |  | A | 488 | $375,000 | $4,000 | City/ County | City - $166,704/ County - $208,296 | N/A | Structural | 2016 | North Indian River Lagoon | 28.57083 | -80.80111 | 2018 | BMPTrains | yes | 87.7343 | 480.9676
44530 | City of Titusville | North IRL | A | IR1-5 | 0.35 | 0.47 | 0.015599 | 9.7094 | 1.4266 | 0.15146 | 0.022254 | 1210 | Fixed Single Family Units | TV-20 | La Paloma Basin | 554.8352 | City of Titusville | Brevard County | La Paloma Basin TMDL Improvements | 2nd generation baffle box with media. (BC-085) | Baffle Boxes- Second Generation with Media | Completed | 2019 |  |  | A | 488 | $375,000 | $4,000 | City/ County | City - $166,704/ County - $208,296 | N/A | Structural | 2016 | North Indian River Lagoon | 28.57083 | -80.80111 | 2018 | BMPTrains | yes | 50.0671 | 63.1275
44531 | City of Titusville | North IRL | A | IR1-5 | 0.35 | 0.47 | 0.0088889 | 9.7094 | 1.4266 | 0.086305 | 0.012681 | 1210 | Fixed Single Family Units | TV-20 | La Paloma Basin | 554.8352 | City of Titusville | Brevard County | La Paloma Basin TMDL Improvements | 2nd generation baffle box with media. (BC-085) | Baffle Boxes- Second Generation with Media | Completed | 2019 |  |  | A | 488 | $375,000 | $4,000 | City/ County | City - $166,704/ County - $208,296 | N/A | Structural | 2016 | North Indian River Lagoon | 28.57083 | -80.80111 | 2018 | BMPTrains | yes | 26.8168 | 35.9719
44532 | City of Titusville | North IRL | A | IR1-5 | 0.35 | 0.47 | 0.05823 | 9.7094 | 1.4266 | 0.56537 | 0.083072 | 1210 | Fixed Single Family Units | TV-20 | La Paloma Basin | 554.8352 | City of Titusville | Brevard County | La Paloma Basin TMDL Improvements | 2nd generation baffle box with media. (BC-085) | Baffle Boxes- Second Generation with Media | Completed | 2019 |  |  | A | 488 | $375,000 | $4,000 | City/ County | City - $166,704/ County - $208,296 | N/A | Structural | 2016 | North Indian River Lagoon | 28.57083 | -80.80111 | 2018 | BMPTrains | yes | 69.1169 | 235.647
44533 | City of Titusville | North IRL | A | IR1-5 | 0.35 | 0.47 | 0.04578 | 9.7094 | 1.4266 | 0.44449 | 0.065311 | 1210 | Fixed Single Family Units | TV-20 | La Paloma Basin | 554.8352 | City of Titusville | Brevard County | La Paloma Basin TMDL Improvements | 2nd generation baffle box with media. (BC-085) | Baffle Boxes- Second Generation with Media | Completed | 2019 |  |  | A | 488 | $375,000 | $4,000 | City/ County | City - $166,704/ County - $208,296 | N/A | Structural | 2016 | North Indian River Lagoon | 28.57083 | -80.80111 | 2018 | BMPTrains | yes | 59.7482 | 185.2638
44534 | City of Titusville | North IRL | A | IR1-5 | 0.35 | 0.47 | 0.19558 | 8.292 | 1.1934 | 1.6217 | 0.2334 | 1200 | Residential, Medium Density-Two-five dwellingunits per acre | TV-20 | La Paloma Basin | 554.8352 | City of Titusville | Brevard County | La Paloma Basin TMDL Improvements | 2nd generation baffle box with media. (BC-085) | Baffle Boxes- Second Generation with Media | Completed | 2019 |  |  | A | 488 | $375,000 | $4,000 | City/ County | City - $166,704/ County - $208,296 | N/A | Structural | 2016 | North Indian River Lagoon | 28.57083 | -80.80111 | 2018 | BMPTrains | yes | 131.6353 | 791.4775
44535 | City of Titusville | North IRL | A | IR1-5 | 0.35 | 0.47 | 0.04819 | 8.292 | 1.1934 | 0.39959 | 0.057509 | 1210 | Fixed Single Family Units | TV-20 | La Paloma Basin | 554.8352 | City of Titusville | Brevard County | La Paloma Basin TMDL Improvements | 2nd generation baffle box with media. (BC-085) | Baffle Boxes- Second Generation with Media | Completed | 2019 |  |  | A | 488 | $375,000 | $4,000 | City/ County | City - $166,704/ County - $208,296 | N/A | Structural | 2016 | North Indian River Lagoon | 28.57083 | -80.80111 | 2018 | BMPTrains | yes | 71.6371 | 195.0195
44536 | City of Titusville | North IRL | A | IR1-5 | 0.35 | 0.47 | 0.21687 | 8.292 | 1.1934 | 1.7983 | 0.2588 | 1210 | Fixed Single Family Units | TV-20 | La Paloma Basin | 554.8352 | City of Titusville | Brevard County | La Paloma Basin TMDL Improvements | 2nd generation baffle box with media. (BC-085) | Baffle Boxes- Second Generation with Media | Completed | 2019 |  |  | A | 488 | $375,000 | $4,000 | City/ County | City - $166,704/ County - $208,296 | N/A | Structural | 2016 | North Indian River Lagoon | 28.57083 | -80.80111 | 2018 | BMPTrains | yes | 125.634 | 877.628
44537 | City of Titusville | North IRL | A | IR1-5 | 0.35 | 0.47 | 0.15713 | 8.292 | 1.1934 | 1.3029 | 0.18751 | 1210 | Fixed Single Family Units | TV-20 | La Paloma Basin | 554.8352 | City of Titusville | Brevard County | La Paloma Basin TMDL Improvements | 2nd generation baffle box with media. (BC-085) | Baffle Boxes- Second Generation with Media | Completed | 2019 |  |  | A | 488 | $375,000 | $4,000 | City/ County | City - $166,704/ County - $208,296 | N/A | Structural | 2016 | North Indian River Lagoon | 28.57083 | -80.80111 | 2018 | BMPTrains | yes | 111.0053 | 635.8751
44538 | City of Titusville | North IRL | A | IR1-5 | 0.35 | 0.47 | 0.32113 | 10.2848 | 1.6973 | 3.3027 | 0.54506 | 1200 | Residential, Medium Density-Two-five dwellingunits per acre | TV-20 | La Paloma Basin | 554.8352 | City of Titusville | Brevard County | La Paloma Basin TMDL Improvements | 2nd generation baffle box with media. (BC-085) | Baffle Boxes- Second Generation with Media | Completed | 2019 |  |  | A | 488 | $375,000 | $4,000 | City/ County | City - $166,704/ County - $208,296 | N/A | Structural | 2016 | North Indian River Lagoon | 28.57083 | -80.80111 | 2018 | BMPTrains | yes | 199.4647 | 1299.5529
44539 | City of Titusville | North IRL | A | IR1-5 | 0.35 | 0.47 | 0.039451 | 10.2848 | 1.6973 | 0.40575 | 0.066961 | 1210 | Fixed Single Family Units | TV-20 | La Paloma Basin | 554.8352 | City of Titusville | Brevard County | La Paloma Basin TMDL Improvements | 2nd generation baffle box with media. (BC-085) | Baffle Boxes- Second Generation with Media | Completed | 2019 |  |  | A | 488 | $375,000 | $4,000 | City/ County | City - $166,704/ County - $208,296 | N/A | Structural | 2016 | North Indian River Lagoon | 28.57083 | -80.80111 | 2018 | BMPTrains | yes | 78.334 | 159.6534
44540 | City of Titusville | North IRL | A | IR1-5 | 0.35 | 0.47 | 0.22529 | 10.2848 | 1.6973 | 2.317 | 0.38238 | 1330 | Residential, High density; Multiple Dwelling Units, Low Rise <Two stories or less> | TV-20 | La Paloma Basin | 554.8352 | City of Titusville | Brevard County | La Paloma Basin TMDL Improvements | 2nd generation baffle box with media. (BC-085) | Baffle Boxes- Second Generation with Media | Completed | 2019 |  |  | A | 488 | $375,000 | $4,000 | City/ County | City - $166,704/ County - $208,296 | N/A | Structural | 2016 | North Indian River Lagoon | 28.57083 | -80.80111 | 2018 | BMPTrains | yes | 121.6017 | 911.6987
44541 | City of Titusville | North IRL | A | IR1-5 | 0.35 | 0.47 | 0.0050963 | 10.2848 | 1.6973 | 0.052414 | 0.0086501 | 1210 | Fixed Single Family Units | TV-20 | La Paloma Basin | 554.8352 | City of Titusville | Brevard County | La Paloma Basin TMDL Improvements | 2nd generation baffle box with media. (BC-085) | Baffle Boxes- Second Generation with Media | Completed | 2019 |  |  | A | 488 | $375,000 | $4,000 | City/ County | City - $166,704/ County - $208,296 | N/A | Structural | 2016 | North Indian River Lagoon | 28.57083 | -80.80111 | 2018 | BMPTrains | yes | 48.2273 | 20.624
44542 | City of Titusville | North IRL | A | IR1-5 | 0.35 | 0.47 | 0.026804 | 10.2848 | 1.6973 | 0.27567 | 0.045495 | 1210 | Fixed Single Family Units | TV-20 | La Paloma Basin | 554.8352 | City of Titusville | Brevard County | La Paloma Basin TMDL Improvements | 2nd generation baffle box with media. (BC-085) | Baffle Boxes- Second Generation with Media | Completed | 2019 |  |  | A | 488 | $375,000 | $4,000 | City/ County | City - $166,704/ County - $208,296 | N/A | Structural | 2016 | North Indian River Lagoon | 28.57083 | -80.80111 | 2018 | BMPTrains | yes | 73.6842 | 108.4711
44543 | City of Titusville | North IRL | A | IR1-5 | 0.35 | 0.47 | 0.27285 | 8.7079 | 1.3027 | 2.3759 | 0.35543 | 1720 | Religious | TV-20 | La Paloma Basin | 554.8352 | City of Titusville | Brevard County | La Paloma Basin TMDL Improvements | 2nd generation baffle box with media. (BC-085) | Baffle Boxes- Second Generation with Media | Completed | 2019 |  |  | A | 488 | $375,000 | $4,000 | City/ County | City - $166,704/ County - $208,296 | N/A | Structural | 2016 | North Indian River Lagoon | 28.57083 | -80.80111 | 2018 | BMPTrains | yes | 144.1764 | 1104.1814
44544 | City of Titusville | North IRL | A | IR1-5 | 0.35 | 0.47 | 0.30051 | 8.7079 | 1.3027 | 2.6168 | 0.39147 | 1300 | Residential, High Density | TV-20 | La Paloma Basin | 554.8352 | City of Titusville | Brevard County | La Paloma Basin TMDL Improvements | 2nd generation baffle box with media. (BC-085) | Baffle Boxes- Second Generation with Media | Completed | 2019 |  |  | A | 488 | $375,000 | $4,000 | City/ County | City - $166,704/ County - $208,296 | N/A | Structural | 2016 | North Indian River Lagoon | 28.57083 | -80.80111 | 2018 | BMPTrains | yes | 155.7502 | 1216.1352
44545 | City of Titusville | North IRL | A | IR1-5 | 0.35 | 0.47 | 0.044401 | 8.7079 | 1.3027 | 0.38664 | 0.057839 | 1300 | Residential, High Density | TV-20 | La Paloma Basin | 554.8352 | City of Titusville | Brevard County | La Paloma Basin TMDL Improvements | 2nd generation baffle box with media. (BC-085) | Baffle Boxes- Second Generation with Media | Completed | 2019 |  |  | A | 488 | $375,000 | $4,000 | City/ County | City - $166,704/ County - $208,296 | N/A | Structural | 2016 | North Indian River Lagoon | 28.57083 | -80.80111 | 2018 | BMPTrains | yes | 55.027 | 179.6834
44546 | City of Titusville | North IRL | A | IR1-5 | 0.35 | 0.47 | 0.54055 | 8.7274 | 1.3596 | 4.7176 | 0.73494 | 1300 | Residential, High Density | TV-20 | La Paloma Basin | 554.8352 | City of Titusville | Brevard County | La Paloma Basin TMDL Improvements | 2nd generation baffle box with media. (BC-085) | Baffle Boxes- Second Generation with Media | Completed | 2019 |  |  | A | 488 | $375,000 | $4,000 | City/ County | City - $166,704/ County - $208,296 | N/A | Structural | 2016 | North Indian River Lagoon | 28.57083 | -80.80111 | 2018 | BMPTrains | yes | 216.0537 | 2187.5307
44547 | City of Titusville | North IRL | A | IR1-5 | 0.35 | 0.47 | 0.034807 | 9.6961 | 1.4247 | 0.33749 | 0.049588 | 1200 | Residential, Medium Density-Two-five dwellingunits per acre | TV-20 | La Paloma Basin | 554.8352 | City of Titusville | Brevard County | La Paloma Basin TMDL Improvements | 2nd generation baffle box with media. (BC-085) | Baffle Boxes- Second Generation with Media | Completed | 2019 |  |  | A | 488 | $375,000 | $4,000 | City/ County | City - $166,704/ County - $208,296 | N/A | Structural | 2016 | North Indian River Lagoon | 28.57083 | -80.80111 | 2018 | BMPTrains | yes | 105.6705 | 140.8571
44548 | City of Titusville | North IRL | A | IR1-5 | 0.35 | 0.47 | 0.145 | 9.6961 | 1.4247 | 1.406 | 0.20658 | 1210 | Fixed Single Family Units | TV-20 | La Paloma Basin | 554.8352 | City of Titusville | Brevard County | La Paloma Basin TMDL Improvements | 2nd generation baffle box with media. (BC-085) | Baffle Boxes- Second Generation with Media | Completed | 2019 |  |  | A | 488 | $375,000 | $4,000 | City/ County | City - $166,704/ County - $208,296 | N/A | Structural | 2016 | North Indian River Lagoon | 28.57083 | -80.80111 | 2018 | BMPTrains | yes | 97.6951 | 586.8131
44549 | City of Titusville | North IRL | A | IR1-5 | 0.35 | 0.47 | 0.20351 | 9.6961 | 1.4247 | 1.9733 | 0.28994 | 1210 | Fixed Single Family Units | TV-20 | La Paloma Basin | 554.8352 | City of Titusville | Brevard County | La Paloma Basin TMDL Improvements | 2nd generation baffle box with media. (BC-085) | Baffle Boxes- Second Generation with Media | Completed | 2019 |  |  | A | 488 | $375,000 | $4,000 | City/ County | City - $166,704/ County - $208,296 | N/A | Structural | 2016 | North Indian River Lagoon | 28.57083 | -80.80111 | 2018 | BMPTrains | yes | 114.3998 | 823.5785
44550 | City of Titusville | North IRL | A | IR1-5 | 0.35 | 0.47 | 0.020763 | 9.6961 | 1.4247 | 0.20132 | 0.02958 | 1210 | Fixed Single Family Units | TV-20 | La Paloma Basin | 554.8352 | City of Titusville | Brevard County | La Paloma Basin TMDL Improvements | 2nd generation baffle box with media. (BC-085) | Baffle Boxes- Second Generation with Media | Completed | 2019 |  |  | A | 488 | $375,000 | $4,000 | City/ County | City - $166,704/ County - $208,296 | N/A | Structural | 2016 | North Indian River Lagoon | 28.57083 | -80.80111 | 2018 | BMPTrains | yes | 73.9491 | 84.0244
44551 | City of Titusville | North IRL | A | IR1-5 | 0.35 | 0.47 | 0.016688 | 9.6961 | 1.4247 | 0.16181 | 0.023775 | 1210 | Fixed Single Family Units | TV-20 | La Paloma Basin | 554.8352 | City of Titusville | Brevard County | La Paloma Basin TMDL Improvements | 2nd generation baffle box with media. (BC-085) | Baffle Boxes- Second Generation with Media | Completed | 2019 |  |  | A | 488 | $375,000 | $4,000 | City/ County | City - $166,704/ County - $208,296 | N/A | Structural | 2016 | North Indian River Lagoon | 28.57083 | -80.80111 | 2018 | BMPTrains | yes | 44.25 | 67.5339
44552 | City of Titusville | North IRL | A | IR1-5 | 0.35 | 0.47 | 0.053403 | 9.6961 | 1.4247 | 0.5178 | 0.076083 | 1210 | Fixed Single Family Units | TV-20 | La Paloma Basin | 554.8352 | City of Titusville | Brevard County | La Paloma Basin TMDL Improvements | 2nd generation baffle box with media. (BC-085) | Baffle Boxes- Second Generation with Media | Completed | 2019 |  |  | A | 488 | $375,000 | $4,000 | City/ County | City - $166,704/ County - $208,296 | N/A | Structural | 2016 | North Indian River Lagoon | 28.57083 | -80.80111 | 2018 | BMPTrains | yes | 60.9553 | 216.1158
44553 | City of Titusville | North IRL | A | IR1-5 | 0.35 | 0.47 | 0.14359 | 9.6961 | 1.4247 | 1.3922 | 0.20457 | 1210 | Fixed Single Family Units | TV-20 | La Paloma Basin | 554.8352 | City of Titusville | Brevard County | La Paloma Basin TMDL Improvements | 2nd generation baffle box with media. (BC-085) | Baffle Boxes- Second Generation with Media | Completed | 2019 |  |  | A | 488 | $375,000 | $4,000 | City/ County | City - $166,704/ County - $208,296 | N/A | Structural | 2016 | North Indian River Lagoon | 28.57083 | -80.80111 | 2018 | BMPTrains | yes | 95.0821 | 581.0772
44554 | City of Titusville | North IRL | A | IR1-5 | 0.35 | 0.47 | 0.017099 | 9.5636 | 1.3821 | 0.16352 | 0.023633 | 1410 | Retail Sales and Services | TV-20 | La Paloma Basin | 554.8352 | City of Titusville | Brevard County | La Paloma Basin TMDL Improvements | 2nd generation baffle box with media. (BC-085) | Baffle Boxes- Second Generation with Media | Completed | 2019 |  |  | A | 488 | $375,000 | $4,000 | City/ County | City - $166,704/ County - $208,296 | N/A | Structural | 2016 | North Indian River Lagoon | 28.57083 | -80.80111 | 2018 | BMPTrains | yes | 43.9371 | 69.1953
44555 | City of Titusville | North IRL | A | IR1-5 | 0.35 | 0.47 | 0.034839 | 9.5636 | 1.3821 | 0.33319 | 0.048153 | 1210 | Fixed Single Family Units | TV-20 | La Paloma Basin | 554.8352 | City of Titusville | Brevard County | La Paloma Basin TMDL Improvements | 2nd generation baffle box with media. (BC-085) | Baffle Boxes- Second Generation with Media | Completed | 2019 |  |  | A | 488 | $375,000 | $4,000 | City/ County | City - $166,704/ County - $208,296 | N/A | Structural | 2016 | North Indian River Lagoon | 28.57083 | -80.80111 | 2018 | BMPTrains | yes | 47.9117 | 140.9891
44556 | City of Titusville | North IRL | A | IR1-5 | 0.35 | 0.47 | 0.045097 | 9.5636 | 1.3821 | 0.43129 | 0.062331 | 1210 | Fixed Single Family Units | TV-20 | La Paloma Basin | 554.8352 | City of Titusville | Brevard County | La Paloma Basin TMDL Improvements | 2nd generation baffle box with media. (BC-085) | Baffle Boxes- Second Generation with Media | Completed | 2019 |  |  | A | 488 | $375,000 | $4,000 | City/ County | City - $166,704/ County - $208,296 | N/A | Structural | 2016 | North Indian River Lagoon | 28.57083 | -80.80111 | 2018 | BMPTrains | yes | 61.4115 | 182.5018
44557 | City of Titusville | North IRL | A | IR1-5 | 0.35 | 0.47 | 0.0050668 | 9.5636 | 1.3821 | 0.048457 | 0.007003 | 1210 | Fixed Single Family Units | TV-20 | La Paloma Basin | 554.8352 | City of Titusville | Brevard County | La Paloma Basin TMDL Improvements | 2nd generation baffle box with media. (BC-085) | Baffle Boxes- Second Generation with Media | Completed | 2019 |  |  | A | 488 | $375,000 | $4,000 | City/ County | City - $166,704/ County - $208,296 | N/A | Structural | 2016 | North Indian River Lagoon | 28.57083 | -80.80111 | 2018 | BMPTrains | yes | 30.1731 | 20.5045
44558 | City of Titusville | North IRL | A | IR1-5 | 0.35 | 0.47 | 0.0020191 | 0 | 0 | 0 | 0 | 1200 | Residential, Medium Density-Two-five dwellingunits per acre | TV-20 | La Paloma Basin | 554.8352 | City of Titusville | Brevard County | La Paloma Basin TMDL Improvements | 2nd generation baffle box with media. (BC-085) | Baffle Boxes- Second Generation with Media | Completed | 2019 |  |  | A | 488 | $375,000 | $4,000 | City/ County | City - $166,704/ County - $208,296 | N/A | Structural | 2016 | North Indian River Lagoon | 28.57083 | -80.80111 | 2018 | BMPTrains | yes | 28.9113 | 8.171
44559 | Natural Lands | North IRL | A | IR1-5 | 0.35 | 0.47 | 0.56391 | 0 | 0 | 0 | 0 | 5300 | Reservoirs | TV-20 | La Paloma Basin | 554.8352 | City of Titusville | Brevard County | La Paloma Basin TMDL Improvements | 2nd generation baffle box with media. (BC-085) | Baffle Boxes- Second Generation with Media | Completed | 2019 |  |  | A | 488 | $375,000 | $4,000 | City/ County | City - $166,704/ County - $208,296 | N/A | Structural | 2016 | North Indian River Lagoon | 28.57083 | -80.80111 | 2018 | BMPTrains | yes | 187.707 | 2282.0784
44560 | City of Titusville | North IRL | A | IR1-5 | 0.35 | 0.47 | 0.0046709 | 0 | 0 | 0 | 0 | 1210 | Fixed Single Family Units | TV-20 | La Paloma Basin | 554.8352 | City of Titusville | Brevard County | La Paloma Basin TMDL Improvements | 2nd generation baffle box with media. (BC-085) | Baffle Boxes- Second Generation with Media | Completed | 2019 |  |  | A | 488 | $375,000 | $4,000 | City/ County | City - $166,704/ County - $208,296 | N/A | Structural | 2016 | North Indian River Lagoon | 28.57083 | -80.80111 | 2018 | BMPTrains | yes | 20.2812 | 18.9026
44561 | City of Titusville | North IRL | A | IR1-5 | 0.35 | 0.47 | 0.04716 | 0 | 0 | 0 | 0 | 1210 | Fixed Single Family Units | TV-20 | La Paloma Basin | 554.8352 | City of Titusville | Brevard County | La Paloma Basin TMDL Improvements | 2nd generation baffle box with media. (BC-085) | Baffle Boxes- Second Generation with Media | Completed | 2019 |  |  | A | 488 | $375,000 | $4,000 | City/ County | City - $166,704/ County - $208,296 | N/A | Structural | 2016 | North Indian River Lagoon | 28.57083 | -80.80111 | 2018 | BMPTrains | yes | 62.6089 | 190.848
44562 | City of Titusville | North IRL | A | IR1-5 | 0.35 | 0.47 | 0.19112 | 7.6359 | 1.1001 | 1.4594 | 0.21025 | 1200 | Residential, Medium Density-Two-five dwellingunits per acre | TV-20 | La Paloma Basin | 554.8352 | City of Titusville | Brevard County | La Paloma Basin TMDL Improvements | 2nd generation baffle box with media. (BC-085) | Baffle Boxes- Second Generation with Media | Completed | 2019 |  |  | A | 488 | $375,000 | $4,000 | City/ County | City - $166,704/ County - $208,296 | N/A | Structural | 2016 | North Indian River Lagoon | 28.57083 | -80.80111 | 2018 | BMPTrains | yes | 131.137 | 773.4432
44563 | City of Titusville | North IRL | A | IR1-5 | 0.35 | 0.47 | 0.0113 | 7.6359 | 1.1001 | 0.086289 | 0.012431 | 1210 | Fixed Single Family Units | TV-20 | La Paloma Basin | 554.8352 | City of Titusville | Brevard County | La Paloma Basin TMDL Improvements | 2nd generation baffle box with media. (BC-085) | Baffle Boxes- Second Generation with Media | Completed | 2019 |  |  | A | 488 | $375,000 | $4,000 | City/ County | City - $166,704/ County - $208,296 | N/A | Structural | 2016 | North Indian River Lagoon | 28.57083 | -80.80111 | 2018 | BMPTrains | yes | 27.7514 | 45.7313
44564 | City of Titusville | North IRL | A | IR1-5 | 0.35 | 0.47 | 0.11925 | 7.6359 | 1.1001 | 0.91057 | 0.13118 | 1210 | Fixed Single Family Units | TV-20 | La Paloma Basin | 554.8352 | City of Titusville | Brevard County | La Paloma Basin TMDL Improvements | 2nd generation baffle box with media. (BC-085) | Baffle Boxes- Second Generation with Media | Completed | 2019 |  |  | A | 488 | $375,000 | $4,000 | City/ County | City - $166,704/ County - $208,296 | N/A | Structural | 2016 | North Indian River Lagoon | 28.57083 | -80.80111 | 2018 | BMPTrains | yes | 91.4006 | 482.5832
44565 | City of Titusville | North IRL | A | IR1-5 | 0.35 | 0.47 | 0.027663 | 7.6359 | 1.1001 | 0.21123 | 0.030431 | 1210 | Fixed Single Family Units | TV-20 | La Paloma Basin | 554.8352 | City of Titusville | Brevard County | La Paloma Basin TMDL Improvements | 2nd generation baffle box with media. (BC-085) | Baffle Boxes- Second Generation with Media | Completed | 2019 |  |  | A | 488 | $375,000 | $4,000 | City/ County | City - $166,704/ County - $208,296 | N/A | Structural | 2016 | North Indian River Lagoon | 28.57083 | -80.80111 | 2018 | BMPTrains | yes | 53.2365 | 111.9467
44566 | City of Titusville | North IRL | A | IR1-5 | 0.35 | 0.47 | 0.15052 | 7.6359 | 1.1001 | 1.1494 | 0.16559 | 1210 | Fixed Single Family Units | TV-20 | La Paloma Basin | 554.8352 | City of Titusville | Brevard County | La Paloma Basin TMDL Improvements | 2nd generation baffle box with media. (BC-085) | Baffle Boxes- Second Generation with Media | Completed | 2019 |  |  | A | 488 | $375,000 | $4,000 | City/ County | City - $166,704/ County - $208,296 | N/A | Structural | 2016 | North Indian River Lagoon | 28.57083 | -80.80111 | 2018 | BMPTrains | yes | 100.3056 | 609.1473
44567 | City of Titusville | North IRL | A | IR1-5 | 0.35 | 0.47 | 0.093119 | 7.6359 | 1.1001 | 0.71105 | 0.10244 | 1210 | Fixed Single Family Units | TV-20 | La Paloma Basin | 554.8352 | City of Titusville | Brevard County | La Paloma Basin TMDL Improvements | 2nd generation baffle box with media. (BC-085) | Baffle Boxes- Second Generation with Media | Completed | 2019 |  |  | A | 488 | $375,000 | $4,000 | City/ County | City - $166,704/ County - $208,296 | N/A | Structural | 2016 | North Indian River Lagoon | 28.57083 | -80.80111 | 2018 | BMPTrains | yes | 84.7021 | 376.8403
44568 | City of Titusville | North IRL | A | IR1-5 | 0.35 | 0.47 | 0.024787 | 7.6359 | 1.1001 | 0.18927 | 0.027267 | 1210 | Fixed Single Family Units | TV-20 | La Paloma Basin | 554.8352 | City of Titusville | Brevard County | La Paloma Basin TMDL Improvements | 2nd generation baffle box with media. (BC-085) | Baffle Boxes- Second Generation with Media | Completed | 2019 |  |  | A | 488 | $375,000 | $4,000 | City/ County | City - $166,704/ County - $208,296 | N/A | Structural | 2016 | North Indian River Lagoon | 28.57083 | -80.80111 | 2018 | BMPTrains | yes | 50.2286 | 100.3079
44569 | City of Titusville | North IRL | A | IR1-5 | 0.35 | 0.47 | 0.12205 | 9.6191 | 1.4071 | 1.174 | 0.17174 | 1200 | Residential, Medium Density-Two-five dwellingunits per acre | TV-20 | La Paloma Basin | 554.8352 | City of Titusville | Brevard County | La Paloma Basin TMDL Improvements | 2nd generation baffle box with media. (BC-085) | Baffle Boxes- Second Generation with Media | Completed | 2019 |  |  | A | 488 | $375,000 | $4,000 | City/ County | City - $166,704/ County - $208,296 | N/A | Structural | 2016 | North Indian River Lagoon | 28.57083 | -80.80111 | 2018 | BMPTrains | yes | 137.4592 | 493.9209
44570 | City of Titusville | North IRL | A | IR1-5 | 0.35 | 0.47 | 0.026007 | 9.6191 | 1.4071 | 0.25016 | 0.036594 | 1700 | Institutional (Educational,religious,health and military facilities) | TV-20 | La Paloma Basin | 554.8352 | City of Titusville | Brevard County | La Paloma Basin TMDL Improvements | 2nd generation baffle box with media. (BC-085) | Baffle Boxes- Second Generation with Media | Completed | 2019 |  |  | A | 488 | $375,000 | $4,000 | City/ County | City - $166,704/ County - $208,296 | N/A | Structural | 2016 | North Indian River Lagoon | 28.57083 | -80.80111 | 2018 | BMPTrains | yes | 47.5772 | 105.245
44571 | City of Titusville | North IRL | A | IR1-5 | 0.35 | 0.47 | 0.020497 | 9.6191 | 1.4071 | 0.19716 | 0.028841 | 1210 | Fixed Single Family Units | TV-20 | La Paloma Basin | 554.8352 | City of Titusville | Brevard County | La Paloma Basin TMDL Improvements | 2nd generation baffle box with media. (BC-085) | Baffle Boxes- Second Generation with Media | Completed | 2019 |  |  | A | 488 | $375,000 | $4,000 | City/ County | City - $166,704/ County - $208,296 | N/A | Structural | 2016 | North Indian River Lagoon | 28.57083 | -80.80111 | 2018 | BMPTrains | yes | 60.4774 | 82.9477
44572 | City of Titusville | North IRL | A | IR1-5 | 0.35 | 0.47 | 0.23229 | 9.6191 | 1.4071 | 2.2344 | 0.32686 | 1210 | Fixed Single Family Units | TV-20 | La Paloma Basin | 554.8352 | City of Titusville | Brevard County | La Paloma Basin TMDL Improvements | 2nd generation baffle box with media. (BC-085) | Baffle Boxes- Second Generation with Media | Completed | 2019 |  |  | A | 488 | $375,000 | $4,000 | City/ County | City - $166,704/ County - $208,296 | N/A | Structural | 2016 | North Indian River Lagoon | 28.57083 | -80.80111 | 2018 | BMPTrains | yes | 121.4847 | 940.0462
44573 | City of Titusville | North IRL | A | IR1-5 | 0.35 | 0.47 | 0.0049961 | 9.6191 | 1.4071 | 0.048058 | 0.0070301 | 1210 | Fixed Single Family Units | TV-20 | La Paloma Basin | 554.8352 | City of Titusville | Brevard County | La Paloma Basin TMDL Improvements | 2nd generation baffle box with media. (BC-085) | Baffle Boxes- Second Generation with Media | Completed | 2019 |  |  | A | 488 | $375,000 | $4,000 | City/ County | City - $166,704/ County - $208,296 | N/A | Structural | 2016 | North Indian River Lagoon | 28.57083 | -80.80111 | 2018 | BMPTrains | yes | 18.7717 | 20.2185
44574 | City of Titusville | North IRL | A | IR1-5 | 0.35 | 0.47 | 0.058324 | 9.6191 | 1.4071 | 0.56102 | 0.082069 | 1210 | Fixed Single Family Units | TV-20 | La Paloma Basin | 554.8352 | City of Titusville | Brevard County | La Paloma Basin TMDL Improvements | 2nd generation baffle box with media. (BC-085) | Baffle Boxes- Second Generation with Media | Completed | 2019 |  |  | A | 488 | $375,000 | $4,000 | City/ County | City - $166,704/ County - $208,296 | N/A | Structural | 2016 | North Indian River Lagoon | 28.57083 | -80.80111 | 2018 | BMPTrains | yes | 85.9443 | 236.0288
44575 | City of Titusville | North IRL | A | IR1-5 | 0.35 | 0.47 | 0.20821 | 7.6749 | 1.1016 | 1.598 | 0.22937 | 1200 | Residential, Medium Density-Two-five dwellingunits per acre | TV-20 | La Paloma Basin | 554.8352 | City of Titusville | Brevard County | La Paloma Basin TMDL Improvements | 2nd generation baffle box with media. (BC-085) | Baffle Boxes- Second Generation with Media | Completed | 2019 |  |  | A | 488 | $375,000 | $4,000 | City/ County | City - $166,704/ County - $208,296 | N/A | Structural | 2016 | North Indian River Lagoon | 28.57083 | -80.80111 | 2018 | BMPTrains | yes | 178.4083 | 842.5876
44576 | City of Titusville | North IRL | A | IR1-5 | 0.35 | 0.47 | 0.0075043 | 7.6749 | 1.1016 | 0.057595 | 0.0082669 | 1820 | Golf Course | TV-20 | La Paloma Basin | 554.8352 | City of Titusville | Brevard County | La Paloma Basin TMDL Improvements | 2nd generation baffle box with media. (BC-085) | Baffle Boxes- Second Generation with Media | Completed | 2019 |  |  | A | 488 | $375,000 | $4,000 | City/ County | City - $166,704/ County - $208,296 | N/A | Structural | 2016 | North Indian River Lagoon | 28.57083 | -80.80111 | 2018 | BMPTrains | yes | 26.81 | 30.3689
44577 | City of Titusville | North IRL | A | IR1-5 | 0.35 | 0.47 | 0.0041299 | 7.6749 | 1.1016 | 0.031697 | 0.0045496 | 1210 | Fixed Single Family Units | TV-20 | La Paloma Basin | 554.8352 | City of Titusville | Brevard County | La Paloma Basin TMDL Improvements | 2nd generation baffle box with media. (BC-085) | Baffle Boxes- Second Generation with Media | Completed | 2019 |  |  | A | 488 | $375,000 | $4,000 | City/ County | City - $166,704/ County - $208,296 | N/A | Structural | 2016 | North Indian River Lagoon | 28.57083 | -80.80111 | 2018 | BMPTrains | yes | 19.8631 | 16.7131
44578 | City of Titusville | North IRL | A | IR1-5 | 0.35 | 0.47 | 0.18246 | 7.6749 | 1.1016 | 1.4003 | 0.201 | 1210 | Fixed Single Family Units | TV-20 | La Paloma Basin | 554.8352 | City of Titusville | Brevard County | La Paloma Basin TMDL Improvements | 2nd generation baffle box with media. (BC-085) | Baffle Boxes- Second Generation with Media | Completed | 2019 |  |  | A | 488 | $375,000 | $4,000 | City/ County | City - $166,704/ County - $208,296 | N/A | Structural | 2016 | North Indian River Lagoon | 28.57083 | -80.80111 | 2018 | BMPTrains | yes | 114.5066 | 738.3819
44579 | City of Titusville | North IRL | A | IR1-5 | 0.35 | 0.47 | 0.20186 | 7.6749 | 1.1016 | 1.5493 | 0.22238 | 1210 | Fixed Single Family Units | TV-20 | La Paloma Basin | 554.8352 | City of Titusville | Brevard County | La Paloma Basin TMDL Improvements | 2nd generation baffle box with media. (BC-085) | Baffle Boxes- Second Generation with Media | Completed | 2019 |  |  | A | 488 | $375,000 | $4,000 | City/ County | City - $166,704/ County - $208,296 | N/A | Structural | 2016 | North Indian River Lagoon | 28.57083 | -80.80111 | 2018 | BMPTrains | yes | 115.9035 | 816.9167
44580 | City of Titusville | North IRL | A | IR1-5 | 0.35 | 0.47 | 0.0074739 | 7.6749 | 1.1016 | 0.057362 | 0.0082334 | 1210 | Fixed Single Family Units | TV-20 | La Paloma Basin | 554.8352 | City of Titusville | Brevard County | La Paloma Basin TMDL Improvements | 2nd generation baffle box with media. (BC-085) | Baffle Boxes- Second Generation with Media | Completed | 2019 |  |  | A | 488 | $375,000 | $4,000 | City/ County | City - $166,704/ County - $208,296 | N/A | Structural | 2016 | North Indian River Lagoon | 28.57083 | -80.80111 | 2018 | BMPTrains | yes | 31.9692 | 30.2459
44581 | City of Titusville | North IRL | A | IR1-5 | 0.35 | 0.47 | 0.0061247 | 7.6749 | 1.1016 | 0.047007 | 0.0067472 | 1210 | Fixed Single Family Units | TV-20 | La Paloma Basin | 554.8352 | City of Titusville | Brevard County | La Paloma Basin TMDL Improvements | 2nd generation baffle box with media. (BC-085) | Baffle Boxes- Second Generation with Media | Completed | 2019 |  |  | A | 488 | $375,000 | $4,000 | City/ County | City - $166,704/ County - $208,296 | N/A | Structural | 2016 | North Indian River Lagoon | 28.57083 | -80.80111 | 2018 | BMPTrains | yes | 26.6486 | 24.786
44582 | City of Titusville | North IRL | A | IR1-5 | 0.35 | 0.47 | 0.00092641 | 9.2668 | 1.3835 | 0.0085849 | 0.0012816 | 1210 | Fixed Single Family Units | TV-20 | La Paloma Basin | 554.8352 | City of Titusville | Brevard County | La Paloma Basin TMDL Improvements | 2nd generation baffle box with media. (BC-085) | Baffle Boxes- Second Generation with Media | Completed | 2019 |  |  | A | 488 | $375,000 | $4,000 | City/ County | City - $166,704/ County - $208,296 | N/A | Structural | 2016 | North Indian River Lagoon | 28.57083 | -80.80111 | 2018 | BMPTrains | yes | 15.7283 | 3.749
44583 | City of Titusville | North IRL | A | IR1-5 | 0.35 | 0.47 | 0.0082043 | 7.8028 | 1.1074 | 0.064017 | 0.0090856 | 1300 | Residential, High Density | TV-20 | La Paloma Basin | 554.8352 | City of Titusville | Brevard County | La Paloma Basin TMDL Improvements | 2nd generation baffle box with media. (BC-085) | Baffle Boxes- Second Generation with Media | Completed | 2019 |  |  | A | 488 | $375,000 | $4,000 | City/ County | City - $166,704/ County - $208,296 | N/A | Structural | 2016 | North Indian River Lagoon | 28.57083 | -80.80111 | 2018 | BMPTrains | yes | 28.5561 | 33.2017
44584 | City of Titusville | North IRL | A | IR1-5 | 0.35 | 0.47 | 0.35977 | 7.8028 | 1.1074 | 2.8072 | 0.39842 | 1820 | Golf Course | TV-20 | La Paloma Basin | 554.8352 | City of Titusville | Brevard County | La Paloma Basin TMDL Improvements | 2nd generation baffle box with media. (BC-085) | Baffle Boxes- Second Generation with Media | Completed | 2019 |  |  | A | 488 | $375,000 | $4,000 | City/ County | City - $166,704/ County - $208,296 | N/A | Structural | 2016 | North Indian River Lagoon | 28.57083 | -80.80111 | 2018 | BMPTrains | yes | 158.419 | 1455.932
44585 | City of Titusville | North IRL | A | IR1-5 | 0.35 | 0.47 | 0.023756 | 7.8028 | 1.1074 | 0.18537 | 0.026308 | 1210 | Fixed Single Family Units | TV-20 | La Paloma Basin | 554.8352 | City of Titusville | Brevard County | La Paloma Basin TMDL Improvements | 2nd generation baffle box with media. (BC-085) | Baffle Boxes- Second Generation with Media | Completed | 2019 |  |  | A | 488 | $375,000 | $4,000 | City/ County | City - $166,704/ County - $208,296 | N/A | Structural | 2016 | North Indian River Lagoon | 28.57083 | -80.80111 | 2018 | BMPTrains | yes | 74.2651 | 96.1387
44586 | City of Titusville | North IRL | A | IR1-5 | 0.35 | 0.47 | 0.15228 | 7.8028 | 1.1074 | 1.1882 | 0.16864 | 1210 | Fixed Single Family Units | TV-20 | La Paloma Basin | 554.8352 | City of Titusville | Brevard County | La Paloma Basin TMDL Improvements | 2nd generation baffle box with media. (BC-085) | Baffle Boxes- Second Generation with Media | Completed | 2019 |  |  | A | 488 | $375,000 | $4,000 | City/ County | City - $166,704/ County - $208,296 | N/A | Structural | 2016 | North Indian River Lagoon | 28.57083 | -80.80111 | 2018 | BMPTrains | yes | 105.3423 | 616.2455
44587 | City of Titusville | North IRL | A | IR1-5 | 0.35 | 0.47 | 0.073757 | 7.8028 | 1.1074 | 0.57551 | 0.08168 | 1210 | Fixed Single Family Units | TV-20 | La Paloma Basin | 554.8352 | City of Titusville | Brevard County | La Paloma Basin TMDL Improvements | 2nd generation baffle box with media. (BC-085) | Baffle Boxes- Second Generation with Media | Completed | 2019 |  |  | A | 488 | $375,000 | $4,000 | City/ County | City - $166,704/ County - $208,296 | N/A | Structural | 2016 | North Indian River Lagoon | 28.57083 | -80.80111 | 2018 | BMPTrains | yes | 71.5391 | 298.482
44588 | City of Titusville | North IRL | A | IR1-5 | 0.35 | 0.47 | 0.018611 | 7.6914 | 1.26 | 0.14314 | 0.023449 | 1400 | Commercial and Services | TV-20 | La Paloma Basin | 554.8352 | City of Titusville | Brevard County | La Paloma Basin TMDL Improvements | 2nd generation baffle box with media. (BC-085) | Baffle Boxes- Second Generation with Media | Completed | 2019 |  |  | A | 488 | $375,000 | $4,000 | City/ County | City - $166,704/ County - $208,296 | N/A | Structural | 2016 | North Indian River Lagoon | 28.57083 | -80.80111 | 2018 | BMPTrains | yes | 62.6781 | 75.3141
44589 | City of Titusville | North IRL | A | IR1-5 | 0.35 | 0.47 | 0.18229 | 7.6914 | 1.26 | 1.4021 | 0.22969 | 1300 | Residential, High Density | TV-20 | La Paloma Basin | 554.8352 | City of Titusville | Brevard County | La Paloma Basin TMDL Improvements | 2nd generation baffle box with media. (BC-085) | Baffle Boxes- Second Generation with Media | Completed | 2019 |  |  | A | 488 | $375,000 | $4,000 | City/ County | City - $166,704/ County - $208,296 | N/A | Structural | 2016 | North Indian River Lagoon | 28.57083 | -80.80111 | 2018 | BMPTrains | yes | 177.1426 | 737.716
44590 | Natural Lands | North IRL | A | IR1-5 | 0.35 | 0.47 | 0.003368 | 7.6914 | 1.26 | 0.025905 | 0.0042437 | 5300 | Reservoirs | TV-20 | La Paloma Basin | 554.8352 | City of Titusville | Brevard County | La Paloma Basin TMDL Improvements | 2nd generation baffle box with media. (BC-085) | Baffle Boxes- Second Generation with Media | Completed | 2019 |  |  | A | 488 | $375,000 | $4,000 | City/ County | City - $166,704/ County - $208,296 | N/A | Structural | 2016 | North Indian River Lagoon | 28.57083 | -80.80111 | 2018 | BMPTrains | yes | 17.4848 | 13.6297
44591 | City of Titusville | North IRL | A | IR1-5 | 0.35 | 0.47 | 0.19828 | 7.6914 | 1.26 | 1.5251 | 0.24984 | 8120 | Railroads | TV-20 | La Paloma Basin | 554.8352 | City of Titusville | Brevard County | La Paloma Basin TMDL Improvements | 2nd generation baffle box with media. (BC-085) | Baffle Boxes- Second Generation with Media | Completed | 2019 |  |  | A | 488 | $375,000 | $4,000 | City/ County | City - $166,704/ County - $208,296 | N/A | Structural | 2016 | North Indian River Lagoon | 28.57083 | -80.80111 | 2018 | BMPTrains | yes | 131.1798 | 802.4164
44592 | City of Titusville | North IRL | A | IR1-5 | 0.35 | 0.47 | 0.028074 | 7.6914 | 1.26 | 0.21593 | 0.035374 | 8370 | Surface Water Collection Basin | TV-20 | La Paloma Basin | 554.8352 | City of Titusville | Brevard County | La Paloma Basin TMDL Improvements | 2nd generation baffle box with media. (BC-085) | Baffle Boxes- Second Generation with Media | Completed | 2019 |  |  | A | 488 | $375,000 | $4,000 | City/ County | City - $166,704/ County - $208,296 | N/A | Structural | 2016 | North Indian River Lagoon | 28.57083 | -80.80111 | 2018 | BMPTrains | yes | 44.0717 | 113.6129
44593 | City of Titusville | North IRL | A | IR1-5 | 0.35 | 0.47 | 0.0074932 | 7.6914 | 1.26 | 0.057634 | 0.0094416 | 1210 | Fixed Single Family Units | TV-20 | La Paloma Basin | 554.8352 | City of Titusville | Brevard County | La Paloma Basin TMDL Improvements | 2nd generation baffle box with media. (BC-085) | Baffle Boxes- Second Generation with Media | Completed | 2019 |  |  | A | 488 | $375,000 | $4,000 | City/ County | City - $166,704/ County - $208,296 | N/A | Structural | 2016 | North Indian River Lagoon | 28.57083 | -80.80111 | 2018 | BMPTrains | yes | 25.3945 | 30.324
44594 | City of Titusville | North IRL | A | IR1-5 | 0.35 | 0.47 | 0.17964 | 7.6914 | 1.26 | 1.3817 | 0.22635 | 1210 | Fixed Single Family Units | TV-20 | La Paloma Basin | 554.8352 | City of Titusville | Brevard County | La Paloma Basin TMDL Improvements | 2nd generation baffle box with media. (BC-085) | Baffle Boxes- Second Generation with Media | Completed | 2019 |  |  | A | 488 | $375,000 | $4,000 | City/ County | City - $166,704/ County - $208,296 | N/A | Structural | 2016 | North Indian River Lagoon | 28.57083 | -80.80111 | 2018 | BMPTrains | yes | 111.6514 | 726.9869
44595 | City of Titusville | North IRL | A | IR1-5 | 0.35 | 0.47 | 0.0012376 | 6.4413 | 0.92563 | 0.0079717 | 0.0011456 | 1300 | Residential, High Density | TV-20 | La Paloma Basin | 554.8352 | City of Titusville | Brevard County | La Paloma Basin TMDL Improvements | 2nd generation baffle box with media. (BC-085) | Baffle Boxes- Second Generation with Media | Completed | 2019 |  |  | A | 488 | $375,000 | $4,000 | City/ County | City - $166,704/ County - $208,296 | N/A | Structural | 2016 | North Indian River Lagoon | 28.57083 | -80.80111 | 2018 | BMPTrains | yes | 10.8997 | 5.0084
44596 | City of Titusville | North IRL | A | IR1-5 | 0.35 | 0.47 | 0.00035308 | 6.4413 | 0.92563 | 0.0022743 | 0.00032683 | 1300 | Residential, High Density | TV-20 | La Paloma Basin | 554.8352 | City of Titusville | Brevard County | La Paloma Basin TMDL Improvements | 2nd generation baffle box with media. (BC-085) | Baffle Boxes- Second Generation with Media | Completed | 2019 |  |  | A | 488 | $375,000 | $4,000 | City/ County | City - $166,704/ County - $208,296 | N/A | Structural | 2016 | North Indian River Lagoon | 28.57083 | -80.80111 | 2018 | BMPTrains | yes | 5.6636 | 1.4289
44597 | City of Titusville | North IRL | A | IR1-5 | 0.35 | 0.47 | 0.26569 | 6.4413 | 0.92563 | 1.7114 | 0.24593 | 1820 | Golf Course | TV-20 | La Paloma Basin | 554.8352 | City of Titusville | Brevard County | La Paloma Basin TMDL Improvements | 2nd generation baffle box with media. (BC-085) | Baffle Boxes- Second Generation with Media | Completed | 2019 |  |  | A | 488 | $375,000 | $4,000 | City/ County | City - $166,704/ County - $208,296 | N/A | Structural | 2016 | North Indian River Lagoon | 28.57083 | -80.80111 | 2018 | BMPTrains | yes | 160.8463 | 1075.1963
44598 | Natural Lands | North IRL | A | IR1-5 | 0.35 | 0.47 | 0.16931 | 6.4413 | 0.92563 | 1.0906 | 0.15672 | 4340 | Hardwood Conifer Mixed | TV-20 | La Paloma Basin | 554.8352 | City of Titusville | Brevard County | La Paloma Basin TMDL Improvements | 2nd generation baffle box with media. (BC-085) | Baffle Boxes- Second Generation with Media | Completed | 2019 |  |  | A | 488 | $375,000 | $4,000 | City/ County | City - $166,704/ County - $208,296 | N/A | Structural | 2016 | North Indian River Lagoon | 28.57083 | -80.80111 | 2018 | BMPTrains | yes | 108.6038 | 685.189
44599 | Natural Lands | North IRL | A | IR1-5 | 0.35 | 0.47 | 0.038576 | 6.4413 | 0.92563 | 0.24848 | 0.035707 | 5300 | Reservoirs | TV-20 | La Paloma Basin | 554.8352 | City of Titusville | Brevard County | La Paloma Basin TMDL Improvements | 2nd generation baffle box with media. (BC-085) | Baffle Boxes- Second Generation with Media | Completed | 2019 |  |  | A | 488 | $375,000 | $4,000 | City/ County | City - $166,704/ County - $208,296 | N/A | Structural | 2016 | North Indian River Lagoon | 28.57083 | -80.80111 | 2018 | BMPTrains | yes | 50.7385 | 156.1107
44600 | City of Titusville | North IRL | A | IR1-5 | 0.35 | 0.47 | 0.084381 | 6.4413 | 0.92563 | 0.54352 | 0.078106 | 1300 | Residential, High Density | TV-20 | La Paloma Basin | 554.8352 | City of Titusville | Brevard County | La Paloma Basin TMDL Improvements | 2nd generation baffle box with media. (BC-085) | Baffle Boxes- Second Generation with Media | Completed | 2019 |  |  | A | 488 | $375,000 | $4,000 | City/ County | City - $166,704/ County - $208,296 | N/A | Structural | 2016 | North Indian River Lagoon | 28.57083 | -80.80111 | 2018 | BMPTrains | yes | 131.6531 | 341.4779
44601 | City of Titusville | North IRL | A | IR1-5 | 0.35 | 0.47 | 0.058215 | 6.4413 | 0.92563 | 0.37498 | 0.053886 | 1300 | Residential, High Density | TV-20 | La Paloma Basin | 554.8352 | City of Titusville | Brevard County | La Paloma Basin TMDL Improvements | 2nd generation baffle box with media. (BC-085) | Baffle Boxes- Second Generation with Media | Completed | 2019 |  |  | A | 488 | $375,000 | $4,000 | City/ County | City - $166,704/ County - $208,296 | N/A | Structural | 2016 | North Indian River Lagoon | 28.57083 | -80.80111 | 2018 | BMPTrains | yes | 68.1507 | 235.5888
44602 | City of Titusville | North IRL | A | IR1-5 | 0.35 | 0.47 | 0.61776 | 7.66 | 1.0599 | 4.7321 | 0.65475 | 1820 | Golf Course | TV-20 | La Paloma Basin | 554.8352 | City of Titusville | Brevard County | La Paloma Basin TMDL Improvements | 2nd generation baffle box with media. (BC-085) | Baffle Boxes- Second Generation with Media | Completed | 2019 |  |  | A | 488 | $375,000 | $4,000 | City/ County | City - $166,704/ County - $208,296 | N/A | Structural | 2016 | North Indian River Lagoon | 28.57083 | -80.80111 | 2018 | BMPTrains | yes | 200 | 2500
44603 | City of Titusville | North IRL | A | IR1-5 | 0.35 | 0.47 | 0.16841 | 7.6561 | 1.0883 | 1.2894 | 0.18328 | 1200 | Residential, Medium Density-Two-five dwellingunits per acre | TV-20 | La Paloma Basin | 554.8352 | City of Titusville | Brevard County | La Paloma Basin TMDL Improvements | 2nd generation baffle box with media. (BC-085) | Baffle Boxes- Second Generation with Media | Completed | 2019 |  |  | A | 488 | $375,000 | $4,000 | City/ County | City - $166,704/ County - $208,296 | N/A | Structural | 2016 | North Indian River Lagoon | 28.57083 | -80.80111 | 2018 | BMPTrains | yes | 127.168 | 681.5227
44604 | City of Titusville | North IRL | A | IR1-5 | 0.35 | 0.47 | 0.023892 | 7.6561 | 1.0883 | 0.18292 | 0.026001 | 1210 | Fixed Single Family Units | TV-20 | La Paloma Basin | 554.8352 | City of Titusville | Brevard County | La Paloma Basin TMDL Improvements | 2nd generation baffle box with media. (BC-085) | Baffle Boxes- Second Generation with Media | Completed | 2019 |  |  | A | 488 | $375,000 | $4,000 | City/ County | City - $166,704/ County - $208,296 | N/A | Structural | 2016 | North Indian River Lagoon | 28.57083 | -80.80111 | 2018 | BMPTrains | yes | 55.4249 | 96.6864
44605 | City of Titusville | North IRL | A | IR1-5 | 0.35 | 0.47 | 0.024693 | 7.6561 | 1.0883 | 0.18906 | 0.026873 | 1210 | Fixed Single Family Units | TV-20 | La Paloma Basin | 554.8352 | City of Titusville | Brevard County | La Paloma Basin TMDL Improvements | 2nd generation baffle box with media. (BC-085) | Baffle Boxes- Second Generation with Media | Completed | 2019 |  |  | A | 488 | $375,000 | $4,000 | City/ County | City - $166,704/ County - $208,296 | N/A | Structural | 2016 | North Indian River Lagoon | 28.57083 | -80.80111 | 2018 | BMPTrains | yes | 41.1433 | 99.9304
44606 | City of Titusville | North IRL | A | IR1-5 | 0.35 | 0.47 | 0.069811 | 7.6561 | 1.0883 | 0.53448 | 0.075974 | 1210 | Fixed Single Family Units | TV-20 | La Paloma Basin | 554.8352 | City of Titusville | Brevard County | La Paloma Basin TMDL Improvements | 2nd generation baffle box with media. (BC-085) | Baffle Boxes- Second Generation with Media | Completed | 2019 |  |  | A | 488 | $375,000 | $4,000 | City/ County | City - $166,704/ County - $208,296 | N/A | Structural | 2016 | North Indian River Lagoon | 28.57083 | -80.80111 | 2018 | BMPTrains | yes | 69.3833 | 282.5168
44607 | City of Titusville | North IRL | A | IR1-5 | 0.35 | 0.47 | 0.13897 | 7.6561 | 1.0883 | 1.064 | 0.15124 | 1210 | Fixed Single Family Units | TV-20 | La Paloma Basin | 554.8352 | City of Titusville | Brevard County | La Paloma Basin TMDL Improvements | 2nd generation baffle box with media. (BC-085) | Baffle Boxes- Second Generation with Media | Completed | 2019 |  |  | A | 488 | $375,000 | $4,000 | City/ County | City - $166,704/ County - $208,296 | N/A | Structural | 2016 | North Indian River Lagoon | 28.57083 | -80.80111 | 2018 | BMPTrains | yes | 94.8832 | 562.4108
44608 | City of Titusville | North IRL | A | IR1-5 | 0.35 | 0.47 | 0.068807 | 7.6561 | 1.0883 | 0.5268 | 0.074882 | 1210 | Fixed Single Family Units | TV-20 | La Paloma Basin | 554.8352 | City of Titusville | Brevard County | La Paloma Basin TMDL Improvements | 2nd generation baffle box with media. (BC-085) | Baffle Boxes- Second Generation with Media | Completed | 2019 |  |  | A | 488 | $375,000 | $4,000 | City/ County | City - $166,704/ County - $208,296 | N/A | Structural | 2016 | North Indian River Lagoon | 28.57083 | -80.80111 | 2018 | BMPTrains | yes | 68.1786 | 278.4535
44609 | City of Titusville | North IRL | A | IR1-5 | 0.35 | 0.47 | 0.12318 | 7.6561 | 1.0883 | 0.94306 | 0.13405 | 1210 | Fixed Single Family Units | TV-20 | La Paloma Basin | 554.8352 | City of Titusville | Brevard County | La Paloma Basin TMDL Improvements | 2nd generation baffle box with media. (BC-085) | Baffle Boxes- Second Generation with Media | Completed | 2019 |  |  | A | 488 | $375,000 | $4,000 | City/ County | City - $166,704/ County - $208,296 | N/A | Structural | 2016 | North Indian River Lagoon | 28.57083 | -80.80111 | 2018 | BMPTrains | yes | 89.3365 | 498.4794
44610 | City of Titusville | North IRL | A | IR1-5 | 0.35 | 0.47 | 0.22888 | 7.6431 | 1.0865 | 1.7493 | 0.24867 | 1200 | Residential, Medium Density-Two-five dwellingunits per acre | TV-20 | La Paloma Basin | 554.8352 | City of Titusville | Brevard County | La Paloma Basin TMDL Improvements | 2nd generation baffle box with media. (BC-085) | Baffle Boxes- Second Generation with Media | Completed | 2019 |  |  | A | 488 | $375,000 | $4,000 | City/ County | City - $166,704/ County - $208,296 | N/A | Structural | 2016 | North Indian River Lagoon | 28.57083 | -80.80111 | 2018 | BMPTrains | yes | 190.5273 | 926.2348
44611 | City of Titusville | North IRL | A | IR1-5 | 0.35 | 0.47 | 0.024713 | 7.6431 | 1.0865 | 0.18889 | 0.02685 | 1210 | Fixed Single Family Units | TV-20 | La Paloma Basin | 554.8352 | City of Titusville | Brevard County | La Paloma Basin TMDL Improvements | 2nd generation baffle box with media. (BC-085) | Baffle Boxes- Second Generation with Media | Completed | 2019 |  |  | A | 488 | $375,000 | $4,000 | City/ County | City - $166,704/ County - $208,296 | N/A | Structural | 2016 | North Indian River Lagoon | 28.57083 | -80.80111 | 2018 | BMPTrains | yes | 51.0563 | 100.0108
44612 | City of Titusville | North IRL | A | IR1-5 | 0.35 | 0.47 | 6.2207e-07 | 7.6431 | 1.0865 | 4.7546e-06 | 6.7585e-07 | 1210 | Fixed Single Family Units | TV-20 | La Paloma Basin | 554.8352 | City of Titusville | Brevard County | La Paloma Basin TMDL Improvements | 2nd generation baffle box with media. (BC-085) | Baffle Boxes- Second Generation with Media | Completed | 2019 |  |  | A | 488 | $375,000 | $4,000 | City/ County | City - $166,704/ County - $208,296 | N/A | Structural | 2016 | North Indian River Lagoon | 28.57083 | -80.80111 | 2018 | BMPTrains | yes | 0.24051 | 0.0025174
44613 | City of Titusville | North IRL | A | IR1-5 | 0.35 | 0.47 | 0.045916 | 7.6431 | 1.0865 | 0.35094 | 0.049886 | 1210 | Fixed Single Family Units | TV-20 | La Paloma Basin | 554.8352 | City of Titusville | Brevard County | La Paloma Basin TMDL Improvements | 2nd generation baffle box with media. (BC-085) | Baffle Boxes- Second Generation with Media | Completed | 2019 |  |  | A | 488 | $375,000 | $4,000 | City/ County | City - $166,704/ County - $208,296 | N/A | Structural | 2016 | North Indian River Lagoon | 28.57083 | -80.80111 | 2018 | BMPTrains | yes | 68.3261 | 185.8151
44614 | City of Titusville | North IRL | A | IR1-5 | 0.35 | 0.47 | 0.26083 | 7.6431 | 1.0865 | 1.9935 | 0.28338 | 1210 | Fixed Single Family Units | TV-20 | La Paloma Basin | 554.8352 | City of Titusville | Brevard County | La Paloma Basin TMDL Improvements | 2nd generation baffle box with media. (BC-085) | Baffle Boxes- Second Generation with Media | Completed | 2019 |  |  | A | 488 | $375,000 | $4,000 | City/ County | City - $166,704/ County - $208,296 | N/A | Structural | 2016 | North Indian River Lagoon | 28.57083 | -80.80111 | 2018 | BMPTrains | yes | 125.6893 | 1055.5371
44615 | City of Titusville | North IRL | A | IR1-5 | 0.35 | 0.47 | 0.05742 | 7.6431 | 1.0865 | 0.43887 | 0.062385 | 1210 | Fixed Single Family Units | TV-20 | La Paloma Basin | 554.8352 | City of Titusville | Brevard County | La Paloma Basin TMDL Improvements | 2nd generation baffle box with media. (BC-085) | Baffle Boxes- Second Generation with Media | Completed | 2019 |  |  | A | 488 | $375,000 | $4,000 | City/ County | City - $166,704/ County - $208,296 | N/A | Structural | 2016 | North Indian River Lagoon | 28.57083 | -80.80111 | 2018 | BMPTrains | yes | 76.469 | 232.3717
44616 | City of Titusville | North IRL | A | IR1-5 | 0.35 | 0.47 | 6.9081e-06 | 7.6431 | 1.0865 | 5.2799e-05 | 7.5053e-06 | 1210 | Fixed Single Family Units | TV-20 | La Paloma Basin | 554.8352 | City of Titusville | Brevard County | La Paloma Basin TMDL Improvements | 2nd generation baffle box with media. (BC-085) | Baffle Boxes- Second Generation with Media | Completed | 2019 |  |  | A | 488 | $375,000 | $4,000 | City/ County | City - $166,704/ County - $208,296 | N/A | Structural | 2016 | North Indian River Lagoon | 28.57083 | -80.80111 | 2018 | BMPTrains | yes | 0.82219 | 0.027956
44617 | City of Titusville | North IRL | A | IR1-5 | 0.35 | 0.47 | 0.010415 | 0.75094 | 0.12376 | 0.0078211 | 0.001289 | 1200 | Residential, Medium Density-Two-five dwellingunits per acre | TV-20 | La Paloma Basin | 554.8352 | City of Titusville | Brevard County | La Paloma Basin TMDL Improvements | 2nd generation baffle box with media. (BC-085) | Baffle Boxes- Second Generation with Media | Completed | 2019 |  |  | A | 488 | $375,000 | $4,000 | City/ County | City - $166,704/ County - $208,296 | N/A | Structural | 2016 | North Indian River Lagoon | 28.57083 | -80.80111 | 2018 | BMPTrains | yes | 31.6375 | 42.1486
44618 | Natural Lands | North IRL | A | IR1-5 | 0.35 | 0.47 | 0.11011 | 0.75094 | 0.12376 | 0.082688 | 0.013628 | 5300 | Reservoirs | TV-20 | La Paloma Basin | 554.8352 | City of Titusville | Brevard County | La Paloma Basin TMDL Improvements | 2nd generation baffle box with media. (BC-085) | Baffle Boxes- Second Generation with Media | Completed | 2019 |  |  | A | 488 | $375,000 | $4,000 | City/ County | City - $166,704/ County - $208,296 | N/A | Structural | 2016 | North Indian River Lagoon | 28.57083 | -80.80111 | 2018 | BMPTrains | yes | 106.4005 | 445.6095
44619 | City of Titusville | North IRL | A | IR1-5 | 0.35 | 0.47 | 0.13793 | 0.75094 | 0.12376 | 0.10358 | 0.017071 | 8370 | Surface Water Collection Basin | TV-20 | La Paloma Basin | 554.8352 | City of Titusville | Brevard County | La Paloma Basin TMDL Improvements | 2nd generation baffle box with media. (BC-085) | Baffle Boxes- Second Generation with Media | Completed | 2019 |  |  | A | 488 | $375,000 | $4,000 | City/ County | City - $166,704/ County - $208,296 | N/A | Structural | 2016 | North Indian River Lagoon | 28.57083 | -80.80111 | 2018 | BMPTrains | yes | 132.73 | 558.1919
44620 | City of Titusville | North IRL | A | IR1-5 | 0.35 | 0.47 | 0.015208 | 0.75094 | 0.12376 | 0.01142 | 0.0018822 | 1210 | Fixed Single Family Units | TV-20 | La Paloma Basin | 554.8352 | City of Titusville | Brevard County | La Paloma Basin TMDL Improvements | 2nd generation baffle box with media. (BC-085) | Baffle Boxes- Second Generation with Media | Completed | 2019 |  |  | A | 488 | $375,000 | $4,000 | City/ County | City - $166,704/ County - $208,296 | N/A | Structural | 2016 | North Indian River Lagoon | 28.57083 | -80.80111 | 2018 | BMPTrains | yes | 39.278 | 61.5451
44621 | City of Titusville | North IRL | A | IR1-5 | 0.35 | 0.47 | 0.16504 | 0.75094 | 0.12376 | 0.12394 | 0.020426 | 1210 | Fixed Single Family Units | TV-20 | La Paloma Basin | 554.8352 | City of Titusville | Brevard County | La Paloma Basin TMDL Improvements | 2nd generation baffle box with media. (BC-085) | Baffle Boxes- Second Generation with Media | Completed | 2019 |  |  | A | 488 | $375,000 | $4,000 | City/ County | City - $166,704/ County - $208,296 | N/A | Structural | 2016 | North Indian River Lagoon | 28.57083 | -80.80111 | 2018 | BMPTrains | yes | 106.2369 | 667.9021
44622 | City of Titusville | North IRL | A | IR1-5 | 0.35 | 0.47 | 0.17905 | 0.75094 | 0.12376 | 0.13446 | 0.02216 | 1210 | Fixed Single Family Units | TV-20 | La Paloma Basin | 554.8352 | City of Titusville | Brevard County | La Paloma Basin TMDL Improvements | 2nd generation baffle box with media. (BC-085) | Baffle Boxes- Second Generation with Media | Completed | 2019 |  |  | A | 488 | $375,000 | $4,000 | City/ County | City - $166,704/ County - $208,296 | N/A | Structural | 2016 | North Indian River Lagoon | 28.57083 | -80.80111 | 2018 | BMPTrains | yes | 116.3449 | 724.6027
44623 | City of Titusville | North IRL | A | IR1-5 | 0.35 | 0.47 | 0.07764 | 8.6958 | 1.4253 | 0.67514 | 0.11066 | 1300 | Residential, High Density | TV-20 | La Paloma Basin | 554.8352 | City of Titusville | Brevard County | La Paloma Basin TMDL Improvements | 2nd generation baffle box with media. (BC-085) | Baffle Boxes- Second Generation with Media | Completed | 2019 |  |  | A | 488 | $375,000 | $4,000 | City/ County | City - $166,704/ County - $208,296 | N/A | Structural | 2016 | North Indian River Lagoon | 28.57083 | -80.80111 | 2018 | BMPTrains | yes | 114.2631 | 314.1991
44624 | City of Titusville | North IRL | A | IR1-5 | 0.35 | 0.47 | 0.11303 | 8.6958 | 1.4253 | 0.98288 | 0.1611 | 1200 | Residential, Medium Density-Two-five dwellingunits per acre | TV-20 | La Paloma Basin | 554.8352 | City of Titusville | Brevard County | La Paloma Basin TMDL Improvements | 2nd generation baffle box with media. (BC-085) | Baffle Boxes- Second Generation with Media | Completed | 2019 |  |  | A | 488 | $375,000 | $4,000 | City/ County | City - $166,704/ County - $208,296 | N/A | Structural | 2016 | North Indian River Lagoon | 28.57083 | -80.80111 | 2018 | BMPTrains | yes | 130.4651 | 457.4124
44625 | City of Titusville | North IRL | A | IR1-5 | 0.35 | 0.47 | 0.020403 | 8.6958 | 1.4253 | 0.17742 | 0.02908 | 1330 | Residential, High density; Multiple Dwelling Units, Low Rise <Two stories or less> | TV-20 | La Paloma Basin | 554.8352 | City of Titusville | Brevard County | La Paloma Basin TMDL Improvements | 2nd generation baffle box with media. (BC-085) | Baffle Boxes- Second Generation with Media | Completed | 2019 |  |  | A | 488 | $375,000 | $4,000 | City/ County | City - $166,704/ County - $208,296 | N/A | Structural | 2016 | North Indian River Lagoon | 28.57083 | -80.80111 | 2018 | BMPTrains | yes | 61.098 | 82.5671
44626 | City of Titusville | North IRL | A | IR1-5 | 0.35 | 0.47 | 0.11707 | 8.6958 | 1.4253 | 1.018 | 0.16686 | 1330 | Residential, High density; Multiple Dwelling Units, Low Rise <Two stories or less> | TV-20 | La Paloma Basin | 554.8352 | City of Titusville | Brevard County | La Paloma Basin TMDL Improvements | 2nd generation baffle box with media. (BC-085) | Baffle Boxes- Second Generation with Media | Completed | 2019 |  |  | A | 488 | $375,000 | $4,000 | City/ County | City - $166,704/ County - $208,296 | N/A | Structural | 2016 | North Indian River Lagoon | 28.57083 | -80.80111 | 2018 | BMPTrains | yes | 92.233 | 473.7667
44627 | City of Titusville | North IRL | A | IR1-5 | 0.35 | 0.47 | 0.083004 | 8.6958 | 1.4253 | 0.72179 | 0.11831 | 1330 | Residential, High density; Multiple Dwelling Units, Low Rise <Two stories or less> | TV-20 | La Paloma Basin | 554.8352 | City of Titusville | Brevard County | La Paloma Basin TMDL Improvements | 2nd generation baffle box with media. (BC-085) | Baffle Boxes- Second Generation with Media | Completed | 2019 |  |  | A | 488 | $375,000 | $4,000 | City/ County | City - $166,704/ County - $208,296 | N/A | Structural | 2016 | North Indian River Lagoon | 28.57083 | -80.80111 | 2018 | BMPTrains | yes | 79.6921 | 335.9065
44628 | City of Titusville | North IRL | A | IR1-5 | 0.35 | 0.47 | 0.064294 | 8.6958 | 1.4253 | 0.55909 | 0.091639 | 1330 | Residential, High density; Multiple Dwelling Units, Low Rise <Two stories or less> | TV-20 | La Paloma Basin | 554.8352 | City of Titusville | Brevard County | La Paloma Basin TMDL Improvements | 2nd generation baffle box with media. (BC-085) | Baffle Boxes- Second Generation with Media | Completed | 2019 |  |  | A | 488 | $375,000 | $4,000 | City/ County | City - $166,704/ County - $208,296 | N/A | Structural | 2016 | North Indian River Lagoon | 28.57083 | -80.80111 | 2018 | BMPTrains | yes | 72.2203 | 260.189
44629 | City of Titusville | North IRL | A | IR1-5 | 0.35 | 0.47 | 0.051219 | 8.6958 | 1.4253 | 0.44539 | 0.073003 | 1330 | Residential, High density; Multiple Dwelling Units, Low Rise <Two stories or less> | TV-20 | La Paloma Basin | 554.8352 | City of Titusville | Brevard County | La Paloma Basin TMDL Improvements | 2nd generation baffle box with media. (BC-085) | Baffle Boxes- Second Generation with Media | Completed | 2019 |  |  | A | 488 | $375,000 | $4,000 | City/ County | City - $166,704/ County - $208,296 | N/A | Structural | 2016 | North Indian River Lagoon | 28.57083 | -80.80111 | 2018 | BMPTrains | yes | 66.2003 | 207.2759
44630 | City of Titusville | North IRL | A | IR1-5 | 0.35 | 0.47 | 0.08523 | 8.6958 | 1.4253 | 0.74114 | 0.12148 | 1210 | Fixed Single Family Units | TV-20 | La Paloma Basin | 554.8352 | City of Titusville | Brevard County | La Paloma Basin TMDL Improvements | 2nd generation baffle box with media. (BC-085) | Baffle Boxes- Second Generation with Media | Completed | 2019 |  |  | A | 488 | $375,000 | $4,000 | City/ County | City - $166,704/ County - $208,296 | N/A | Structural | 2016 | North Indian River Lagoon | 28.57083 | -80.80111 | 2018 | BMPTrains | yes | 92.6339 | 344.9116
44631 | City of Titusville | North IRL | A | IR1-5 | 0.35 | 0.47 | 0.052061 | 10.082 | 1.4948 | 0.52488 | 0.077822 | 1210 | Fixed Single Family Units | TV-20 | La Paloma Basin | 554.8352 | City of Titusville | Brevard County | La Paloma Basin TMDL Improvements | 2nd generation baffle box with media. (BC-085) | Baffle Boxes- Second Generation with Media | Completed | 2019 |  |  | A | 488 | $375,000 | $4,000 | City/ County | City - $166,704/ County - $208,296 | N/A | Structural | 2016 | North Indian River Lagoon | 28.57083 | -80.80111 | 2018 | BMPTrains | yes | 81.914 | 210.6852
44632 | City of Titusville | North IRL | A | IR1-5 | 0.35 | 0.47 | 0.043553 | 10.082 | 1.4948 | 0.4391 | 0.065104 | 1210 | Fixed Single Family Units | TV-20 | La Paloma Basin | 554.8352 | City of Titusville | Brevard County | La Paloma Basin TMDL Improvements | 2nd generation baffle box with media. (BC-085) | Baffle Boxes- Second Generation with Media | Completed | 2019 |  |  | A | 488 | $375,000 | $4,000 | City/ County | City - $166,704/ County - $208,296 | N/A | Structural | 2016 | North Indian River Lagoon | 28.57083 | -80.80111 | 2018 | BMPTrains | yes | 54.4942 | 176.2544
44633 | City of Titusville | North IRL | A | IR1-5 | 0.35 | 0.47 | 0.052548 | 10.082 | 1.4948 | 0.52979 | 0.078549 | 1210 | Fixed Single Family Units | TV-20 | La Paloma Basin | 554.8352 | City of Titusville | Brevard County | La Paloma Basin TMDL Improvements | 2nd generation baffle box with media. (BC-085) | Baffle Boxes- Second Generation with Media | Completed | 2019 |  |  | A | 488 | $375,000 | $4,000 | City/ County | City - $166,704/ County - $208,296 | N/A | Structural | 2016 | North Indian River Lagoon | 28.57083 | -80.80111 | 2018 | BMPTrains | yes | 86.894 | 212.6535
44634 | City of Titusville | North IRL | A | IR1-5 | 0.35 | 0.47 | 0.2236 | 10.082 | 1.4948 | 2.2543 | 0.33424 | 1210 | Fixed Single Family Units | TV-20 | La Paloma Basin | 554.8352 | City of Titusville | Brevard County | La Paloma Basin TMDL Improvements | 2nd generation baffle box with media. (BC-085) | Baffle Boxes- Second Generation with Media | Completed | 2019 |  |  | A | 488 | $375,000 | $4,000 | City/ County | City - $166,704/ County - $208,296 | N/A | Structural | 2016 | North Indian River Lagoon | 28.57083 | -80.80111 | 2018 | BMPTrains | yes | 126.213 | 904.8683
44635 | City of Titusville | North IRL | A | IR1-5 | 0.35 | 0.47 | 0.246 | 10.082 | 1.4948 | 2.4802 | 0.36773 | 1210 | Fixed Single Family Units | TV-20 | La Paloma Basin | 554.8352 | City of Titusville | Brevard County | La Paloma Basin TMDL Improvements | 2nd generation baffle box with media. (BC-085) | Baffle Boxes- Second Generation with Media | Completed | 2019 |  |  | A | 488 | $375,000 | $4,000 | City/ County | City - $166,704/ County - $208,296 | N/A | Structural | 2016 | North Indian River Lagoon | 28.57083 | -80.80111 | 2018 | BMPTrains | yes | 134.73 | 995.5385
44636 | City of Titusville | North IRL | A | IR1-5 | 0.35 | 0.47 | 0.55739 | 8.8407 | 1.2738 | 4.9277 | 0.71 | 1820 | Golf Course | TV-20 | La Paloma Basin | 554.8352 | City of Titusville | Brevard County | La Paloma Basin TMDL Improvements | 2nd generation baffle box with media. (BC-085) | Baffle Boxes- Second Generation with Media | Completed | 2019 |  |  | A | 488 | $375,000 | $4,000 | City/ County | City - $166,704/ County - $208,296 | N/A | Structural | 2016 | North Indian River Lagoon | 28.57083 | -80.80111 | 2018 | BMPTrains | yes | 199.0401 | 2255.6579
44637 | City of Titusville | North IRL | A | IR1-5 | 0.35 | 0.47 | 0.060378 | 8.8407 | 1.2738 | 0.53379 | 0.07691 | 1210 | Fixed Single Family Units | TV-20 | La Paloma Basin | 554.8352 | City of Titusville | Brevard County | La Paloma Basin TMDL Improvements | 2nd generation baffle box with media. (BC-085) | Baffle Boxes- Second Generation with Media | Completed | 2019 |  |  | A | 488 | $375,000 | $4,000 | City/ County | City - $166,704/ County - $208,296 | N/A | Structural | 2016 | North Indian River Lagoon | 28.57083 | -80.80111 | 2018 | BMPTrains | yes | 71.8192 | 244.3421
44638 | City of Titusville | North IRL | A | IR1-5 | 0.35 | 0.47 | 0.34684 | 9.6961 | 1.4247 | 3.363 | 0.49413 | 1200 | Residential, Medium Density-Two-five dwellingunits per acre | TV-20 | La Paloma Basin | 554.8352 | City of Titusville | Brevard County | La Paloma Basin TMDL Improvements | 2nd generation baffle box with media. (BC-085) | Baffle Boxes- Second Generation with Media | Completed | 2019 |  |  | A | 488 | $375,000 | $4,000 | City/ County | City - $166,704/ County - $208,296 | N/A | Structural | 2016 | North Indian River Lagoon | 28.57083 | -80.80111 | 2018 | BMPTrains | yes | 199.8697 | 1403.6074
44639 | City of Titusville | North IRL | A | IR1-5 | 0.35 | 0.47 | 0.22471 | 9.6961 | 1.4247 | 2.1788 | 0.32014 | 1210 | Fixed Single Family Units | TV-20 | La Paloma Basin | 554.8352 | City of Titusville | Brevard County | La Paloma Basin TMDL Improvements | 2nd generation baffle box with media. (BC-085) | Baffle Boxes- Second Generation with Media | Completed | 2019 |  |  | A | 488 | $375,000 | $4,000 | City/ County | City - $166,704/ County - $208,296 | N/A | Structural | 2016 | North Indian River Lagoon | 28.57083 | -80.80111 | 2018 | BMPTrains | yes | 121.2788 | 909.3643
44640 | City of Titusville | North IRL | A | IR1-5 | 0.35 | 0.47 | 0.046216 | 9.6961 | 1.4247 | 0.44811 | 0.065842 | 1210 | Fixed Single Family Units | TV-20 | La Paloma Basin | 554.8352 | City of Titusville | Brevard County | La Paloma Basin TMDL Improvements | 2nd generation baffle box with media. (BC-085) | Baffle Boxes- Second Generation with Media | Completed | 2019 |  |  | A | 488 | $375,000 | $4,000 | City/ County | City - $166,704/ County - $208,296 | N/A | Structural | 2016 | North Indian River Lagoon | 28.57083 | -80.80111 | 2018 | BMPTrains | yes | 77.5948 | 187.0284
44641 | City of Titusville | North IRL | A | IR1-5 | 0.35 | 0.47 | 0.13164 | 9.8353 | 1.45 | 1.2947 | 0.19088 | 1210 | Fixed Single Family Units | TV-20 | La Paloma Basin | 554.8352 | City of Titusville | Brevard County | La Paloma Basin TMDL Improvements | 2nd generation baffle box with media. (BC-085) | Baffle Boxes- Second Generation with Media | Completed | 2019 |  |  | A | 488 | $375,000 | $4,000 | City/ County | City - $166,704/ County - $208,296 | N/A | Structural | 2016 | North Indian River Lagoon | 28.57083 | -80.80111 | 2018 | BMPTrains | yes | 97.0865 | 532.709
44642 | City of Titusville | North IRL | A | IR1-5 | 0.35 | 0.47 | 0.061186 | 9.8353 | 1.45 | 0.60178 | 0.088723 | 1210 | Fixed Single Family Units | TV-20 | La Paloma Basin | 554.8352 | City of Titusville | Brevard County | La Paloma Basin TMDL Improvements | 2nd generation baffle box with media. (BC-085) | Baffle Boxes- Second Generation with Media | Completed | 2019 |  |  | A | 488 | $375,000 | $4,000 | City/ County | City - $166,704/ County - $208,296 | N/A | Structural | 2016 | North Indian River Lagoon | 28.57083 | -80.80111 | 2018 | BMPTrains | yes | 62.9824 | 247.6118
44643 | City of Titusville | North IRL | A | IR1-5 | 0.35 | 0.47 | 0.011992 | 9.8353 | 1.45 | 0.11794 | 0.017389 | 1210 | Fixed Single Family Units | TV-20 | La Paloma Basin | 554.8352 | City of Titusville | Brevard County | La Paloma Basin TMDL Improvements | 2nd generation baffle box with media. (BC-085) | Baffle Boxes- Second Generation with Media | Completed | 2019 |  |  | A | 488 | $375,000 | $4,000 | City/ County | City - $166,704/ County - $208,296 | N/A | Structural | 2016 | North Indian River Lagoon | 28.57083 | -80.80111 | 2018 | BMPTrains | yes | 38.2155 | 48.5289
44644 | City of Titusville | North IRL | A | IR1-5 | 0.35 | 0.47 | 0.13517 | 9.8353 | 1.45 | 1.3294 | 0.196 | 1210 | Fixed Single Family Units | TV-20 | La Paloma Basin | 554.8352 | City of Titusville | Brevard County | La Paloma Basin TMDL Improvements | 2nd generation baffle box with media. (BC-085) | Baffle Boxes- Second Generation with Media | Completed | 2019 |  |  | A | 488 | $375,000 | $4,000 | City/ County | City - $166,704/ County - $208,296 | N/A | Structural | 2016 | North Indian River Lagoon | 28.57083 | -80.80111 | 2018 | BMPTrains | yes | 100.3588 | 547.0172
44645 | City of Titusville | North IRL | A | IR1-5 | 0.35 | 0.47 | 0.27778 | 9.8353 | 1.45 | 2.732 | 0.40279 | 1210 | Fixed Single Family Units | TV-20 | La Paloma Basin | 554.8352 | City of Titusville | Brevard County | La Paloma Basin TMDL Improvements | 2nd generation baffle box with media. (BC-085) | Baffle Boxes- Second Generation with Media | Completed | 2019 |  |  | A | 488 | $375,000 | $4,000 | City/ County | City - $166,704/ County - $208,296 | N/A | Structural | 2016 | North Indian River Lagoon | 28.57083 | -80.80111 | 2018 | BMPTrains | yes | 135.2219 | 1124.1331
44646 | City of Titusville | North IRL | A | IR1-5 | 0.35 | 0.47 | 0.029024 | 9.6935 | 1.4243 | 0.28134 | 0.041339 | 1200 | Residential, Medium Density-Two-five dwellingunits per acre | TV-20 | La Paloma Basin | 554.8352 | City of Titusville | Brevard County | La Paloma Basin TMDL Improvements | 2nd generation baffle box with media. (BC-085) | Baffle Boxes- Second Generation with Media | Completed | 2019 |  |  | A | 488 | $375,000 | $4,000 | City/ County | City - $166,704/ County - $208,296 | N/A | Structural | 2016 | North Indian River Lagoon | 28.57083 | -80.80111 | 2018 | BMPTrains | yes | 104.7105 | 117.4546
44647 | City of Titusville | North IRL | A | IR1-5 | 0.35 | 0.47 | 0.0094165 | 9.6935 | 1.4243 | 0.091279 | 0.013412 | 1210 | Fixed Single Family Units | TV-20 | La Paloma Basin | 554.8352 | City of Titusville | Brevard County | La Paloma Basin TMDL Improvements | 2nd generation baffle box with media. (BC-085) | Baffle Boxes- Second Generation with Media | Completed | 2019 |  |  | A | 488 | $375,000 | $4,000 | City/ County | City - $166,704/ County - $208,296 | N/A | Structural | 2016 | North Indian River Lagoon | 28.57083 | -80.80111 | 2018 | BMPTrains | yes | 25.9095 | 38.107
44648 | City of Titusville | North IRL | A | IR1-5 | 0.35 | 0.47 | 0.08861 | 9.6935 | 1.4243 | 0.85894 | 0.12621 | 1210 | Fixed Single Family Units | TV-20 | La Paloma Basin | 554.8352 | City of Titusville | Brevard County | La Paloma Basin TMDL Improvements | 2nd generation baffle box with media. (BC-085) | Baffle Boxes- Second Generation with Media | Completed | 2019 |  |  | A | 488 | $375,000 | $4,000 | City/ County | City - $166,704/ County - $208,296 | N/A | Structural | 2016 | North Indian River Lagoon | 28.57083 | -80.80111 | 2018 | BMPTrains | yes | 106.7467 | 358.5904
44649 | City of Titusville | North IRL | A | IR1-5 | 0.35 | 0.47 | 0.49071 | 9.6935 | 1.4243 | 4.7568 | 0.69893 | 1210 | Fixed Single Family Units | TV-20 | La Paloma Basin | 554.8352 | City of Titusville | Brevard County | La Paloma Basin TMDL Improvements | 2nd generation baffle box with media. (BC-085) | Baffle Boxes- Second Generation with Media | Completed | 2019 |  |  | A | 488 | $375,000 | $4,000 | City/ County | City - $166,704/ County - $208,296 | N/A | Structural | 2016 | North Indian River Lagoon | 28.57083 | -80.80111 | 2018 | BMPTrains | yes | 179.4587 | 1985.848
44650 | City of Titusville | North IRL | A | IR1-5 | 0.35 | 0.47 | 0.1834 | 12.1234 | 1.601 | 2.2234 | 0.29362 | 1400 | Commercial and Services | TV-20 | La Paloma Basin | 554.8352 | City of Titusville | Brevard County | La Paloma Basin TMDL Improvements | 2nd generation baffle box with media. (BC-085) | Baffle Boxes- Second Generation with Media | Completed | 2019 |  |  | A | 488 | $375,000 | $4,000 | City/ County | City - $166,704/ County - $208,296 | N/A | Structural | 2016 | North Indian River Lagoon | 28.57083 | -80.80111 | 2018 | BMPTrains | yes | 134.2122 | 742.1948
44651 | City of Titusville | North IRL | A | IR1-5 | 0.35 | 0.47 | 0.012246 | 7.6322 | 1.0671 | 0.093465 | 0.013068 | 1200 | Residential, Medium Density-Two-five dwellingunits per acre | TV-20 | La Paloma Basin | 554.8352 | City of Titusville | Brevard County | La Paloma Basin TMDL Improvements | 2nd generation baffle box with media. (BC-085) | Baffle Boxes- Second Generation with Media | Completed | 2019 |  |  | A | 488 | $375,000 | $4,000 | City/ County | City - $166,704/ County - $208,296 | N/A | Structural | 2016 | North Indian River Lagoon | 28.57083 | -80.80111 | 2018 | BMPTrains | yes | 35.8455 | 49.5587
44652 | City of Titusville | North IRL | A | IR1-5 | 0.35 | 0.47 | 0.34075 | 7.6322 | 1.0671 | 2.6007 | 0.36362 | 1820 | Golf Course | TV-20 | La Paloma Basin | 554.8352 | City of Titusville | Brevard County | La Paloma Basin TMDL Improvements | 2nd generation baffle box with media. (BC-085) | Baffle Boxes- Second Generation with Media | Completed | 2019 |  |  | A | 488 | $375,000 | $4,000 | City/ County | City - $166,704/ County - $208,296 | N/A | Structural | 2016 | North Indian River Lagoon | 28.57083 | -80.80111 | 2018 | BMPTrains | yes | 150.1505 | 1378.9699
44653 | City of Titusville | North IRL | A | IR1-5 | 0.35 | 0.47 | 0.15731 | 7.6322 | 1.0671 | 1.2006 | 0.16787 | 1210 | Fixed Single Family Units | TV-20 | La Paloma Basin | 554.8352 | City of Titusville | Brevard County | La Paloma Basin TMDL Improvements | 2nd generation baffle box with media. (BC-085) | Baffle Boxes- Second Generation with Media | Completed | 2019 |  |  | A | 488 | $375,000 | $4,000 | City/ County | City - $166,704/ County - $208,296 | N/A | Structural | 2016 | North Indian River Lagoon | 28.57083 | -80.80111 | 2018 | BMPTrains | yes | 105.4955 | 636.6083
44654 | City of Titusville | North IRL | A | IR1-5 | 0.35 | 0.47 | 0.083075 | 7.6322 | 1.0671 | 0.63404 | 0.08865 | 1210 | Fixed Single Family Units | TV-20 | La Paloma Basin | 554.8352 | City of Titusville | Brevard County | La Paloma Basin TMDL Improvements | 2nd generation baffle box with media. (BC-085) | Baffle Boxes- Second Generation with Media | Completed | 2019 |  |  | A | 488 | $375,000 | $4,000 | City/ County | City - $166,704/ County - $208,296 | N/A | Structural | 2016 | North Indian River Lagoon | 28.57083 | -80.80111 | 2018 | BMPTrains | yes | 76.0748 | 336.193
44655 | City of Titusville | North IRL | A | IR1-5 | 0.35 | 0.47 | 0.024382 | 7.6322 | 1.0671 | 0.18609 | 0.026018 | 1210 | Fixed Single Family Units | TV-20 | La Paloma Basin | 554.8352 | City of Titusville | Brevard County | La Paloma Basin TMDL Improvements | 2nd generation baffle box with media. (BC-085) | Baffle Boxes- Second Generation with Media | Completed | 2019 |  |  | A | 488 | $375,000 | $4,000 | City/ County | City - $166,704/ County - $208,296 | N/A | Structural | 2016 | North Indian River Lagoon | 28.57083 | -80.80111 | 2018 | BMPTrains | yes | 61.9931 | 98.6702
44656 | City of Titusville | North IRL | A | IR1-5 | 0.35 | 0.47 | 0.040989 | 9.9755 | 1.4751 | 0.40888 | 0.060463 | 1200 | Residential, Medium Density-Two-five dwellingunits per acre | TV-20 | La Paloma Basin | 554.8352 | City of Titusville | Brevard County | La Paloma Basin TMDL Improvements | 2nd generation baffle box with media. (BC-085) | Baffle Boxes- Second Generation with Media | Completed | 2019 |  |  | A | 488 | $375,000 | $4,000 | City/ County | City - $166,704/ County - $208,296 | N/A | Structural | 2016 | North Indian River Lagoon | 28.57083 | -80.80111 | 2018 | BMPTrains | yes | 81.4726 | 165.8757
44657 | City of Titusville | North IRL | A | IR1-5 | 0.35 | 0.47 | 0.17389 | 9.9755 | 1.4751 | 1.7347 | 0.25651 | 1210 | Fixed Single Family Units | TV-20 | La Paloma Basin | 554.8352 | City of Titusville | Brevard County | La Paloma Basin TMDL Improvements | 2nd generation baffle box with media. (BC-085) | Baffle Boxes- Second Generation with Media | Completed | 2019 |  |  | A | 488 | $375,000 | $4,000 | City/ County | City - $166,704/ County - $208,296 | N/A | Structural | 2016 | North Indian River Lagoon | 28.57083 | -80.80111 | 2018 | BMPTrains | yes | 106.8525 | 703.7153
44658 | City of Titusville | North IRL | A | IR1-5 | 0.35 | 0.47 | 0.16224 | 9.9755 | 1.4751 | 1.6185 | 0.23933 | 1210 | Fixed Single Family Units | TV-20 | La Paloma Basin | 554.8352 | City of Titusville | Brevard County | La Paloma Basin TMDL Improvements | 2nd generation baffle box with media. (BC-085) | Baffle Boxes- Second Generation with Media | Completed | 2019 |  |  | A | 488 | $375,000 | $4,000 | City/ County | City - $166,704/ County - $208,296 | N/A | Structural | 2016 | North Indian River Lagoon | 28.57083 | -80.80111 | 2018 | BMPTrains | yes | 103.3413 | 656.5798
44659 | City of Titusville | North IRL | A | IR1-5 | 0.35 | 0.47 | 0.15094 | 9.9755 | 1.4751 | 1.5057 | 0.22265 | 1210 | Fixed Single Family Units | TV-20 | La Paloma Basin | 554.8352 | City of Titusville | Brevard County | La Paloma Basin TMDL Improvements | 2nd generation baffle box with media. (BC-085) | Baffle Boxes- Second Generation with Media | Completed | 2019 |  |  | A | 488 | $375,000 | $4,000 | City/ County | City - $166,704/ County - $208,296 | N/A | Structural | 2016 | North Indian River Lagoon | 28.57083 | -80.80111 | 2018 | BMPTrains | yes | 101.466 | 610.8134
44660 | City of Titusville | North IRL | A | IR1-5 | 0.35 | 0.47 | 0.010513 | 9.9755 | 1.4751 | 0.10488 | 0.015508 | 1210 | Fixed Single Family Units | TV-20 | La Paloma Basin | 554.8352 | City of Titusville | Brevard County | La Paloma Basin TMDL Improvements | 2nd generation baffle box with media. (BC-085) | Baffle Boxes- Second Generation with Media | Completed | 2019 |  |  | A | 488 | $375,000 | $4,000 | City/ County | City - $166,704/ County - $208,296 | N/A | Structural | 2016 | North Indian River Lagoon | 28.57083 | -80.80111 | 2018 | BMPTrains | yes | 45.8132 | 42.5456
44661 | City of Titusville | North IRL | A | IR1-5 | 0.35 | 0.47 | 0.07919 | 9.9755 | 1.4751 | 0.78996 | 0.11681 | 1210 | Fixed Single Family Units | TV-20 | La Paloma Basin | 554.8352 | City of Titusville | Brevard County | La Paloma Basin TMDL Improvements | 2nd generation baffle box with media. (BC-085) | Baffle Boxes- Second Generation with Media | Completed | 2019 |  |  | A | 488 | $375,000 | $4,000 | City/ County | City - $166,704/ County - $208,296 | N/A | Structural | 2016 | North Indian River Lagoon | 28.57083 | -80.80111 | 2018 | BMPTrains | yes | 71.7223 | 320.4702
44662 | City of Titusville | North IRL | A | IR1-5 | 0.35 | 0.47 | 0.099589 | 10.0857 | 1.4954 | 1.0044 | 0.14892 | 1200 | Residential, Medium Density-Two-five dwellingunits per acre | TV-20 | La Paloma Basin | 554.8352 | City of Titusville | Brevard County | La Paloma Basin TMDL Improvements | 2nd generation baffle box with media. (BC-085) | Baffle Boxes- Second Generation with Media | Completed | 2019 |  |  | A | 488 | $375,000 | $4,000 | City/ County | City - $166,704/ County - $208,296 | N/A | Structural | 2016 | North Indian River Lagoon | 28.57083 | -80.80111 | 2018 | BMPTrains | yes | 116.1356 | 403.0227
44663 | City of Titusville | North IRL | A | IR1-5 | 0.35 | 0.47 | 0.038276 | 10.0857 | 1.4954 | 0.38604 | 0.057237 | 1210 | Fixed Single Family Units | TV-20 | La Paloma Basin | 554.8352 | City of Titusville | Brevard County | La Paloma Basin TMDL Improvements | 2nd generation baffle box with media. (BC-085) | Baffle Boxes- Second Generation with Media | Completed | 2019 |  |  | A | 488 | $375,000 | $4,000 | City/ County | City - $166,704/ County - $208,296 | N/A | Structural | 2016 | North Indian River Lagoon | 28.57083 | -80.80111 | 2018 | BMPTrains | yes | 85.8468 | 154.8966
44664 | City of Titusville | North IRL | A | IR1-5 | 0.35 | 0.47 | 0.002803 | 10.0857 | 1.4954 | 0.02827 | 0.0041915 | 1210 | Fixed Single Family Units | TV-20 | La Paloma Basin | 554.8352 | City of Titusville | Brevard County | La Paloma Basin TMDL Improvements | 2nd generation baffle box with media. (BC-085) | Baffle Boxes- Second Generation with Media | Completed | 2019 |  |  | A | 488 | $375,000 | $4,000 | City/ County | City - $166,704/ County - $208,296 | N/A | Structural | 2016 | North Indian River Lagoon | 28.57083 | -80.80111 | 2018 | BMPTrains | yes | 13.4932 | 11.3432
44665 | City of Titusville | North IRL | A | IR1-5 | 0.35 | 0.47 | 0.23805 | 10.0857 | 1.4954 | 2.4009 | 0.35597 | 1210 | Fixed Single Family Units | TV-20 | La Paloma Basin | 554.8352 | City of Titusville | Brevard County | La Paloma Basin TMDL Improvements | 2nd generation baffle box with media. (BC-085) | Baffle Boxes- Second Generation with Media | Completed | 2019 |  |  | A | 488 | $375,000 | $4,000 | City/ County | City - $166,704/ County - $208,296 | N/A | Structural | 2016 | North Indian River Lagoon | 28.57083 | -80.80111 | 2018 | BMPTrains | yes | 127.3656 | 963.3387
44666 | City of Titusville | North IRL | A | IR1-5 | 0.35 | 0.47 | 0.019693 | 10.0857 | 1.4954 | 0.19862 | 0.029449 | 1210 | Fixed Single Family Units | TV-20 | La Paloma Basin | 554.8352 | City of Titusville | Brevard County | La Paloma Basin TMDL Improvements | 2nd generation baffle box with media. (BC-085) | Baffle Boxes- Second Generation with Media | Completed | 2019 |  |  | A | 488 | $375,000 | $4,000 | City/ County | City - $166,704/ County - $208,296 | N/A | Structural | 2016 | North Indian River Lagoon | 28.57083 | -80.80111 | 2018 | BMPTrains | yes | 55.9444 | 79.6949
44667 | City of Titusville | North IRL | A | IR1-5 | 0.35 | 0.47 | 0.2049 | 10.0857 | 1.4954 | 2.0665 | 0.3064 | 1210 | Fixed Single Family Units | TV-20 | La Paloma Basin | 554.8352 | City of Titusville | Brevard County | La Paloma Basin TMDL Improvements | 2nd generation baffle box with media. (BC-085) | Baffle Boxes- Second Generation with Media | Completed | 2019 |  |  | A | 488 | $375,000 | $4,000 | City/ County | City - $166,704/ County - $208,296 | N/A | Structural | 2016 | North Indian River Lagoon | 28.57083 | -80.80111 | 2018 | BMPTrains | yes | 120.4819 | 829.1939
44668 | City of Titusville | North IRL | A | IR1-5 | 0.35 | 0.47 | 0.014458 | 10.0857 | 1.4954 | 0.14582 | 0.02162 | 1210 | Fixed Single Family Units | TV-20 | La Paloma Basin | 554.8352 | City of Titusville | Brevard County | La Paloma Basin TMDL Improvements | 2nd generation baffle box with media. (BC-085) | Baffle Boxes- Second Generation with Media | Completed | 2019 |  |  | A | 488 | $375,000 | $4,000 | City/ County | City - $166,704/ County - $208,296 | N/A | Structural | 2016 | North Indian River Lagoon | 28.57083 | -80.80111 | 2018 | BMPTrains | yes | 49.4396 | 58.51
44669 | City of Titusville | North IRL | A | IR1-5 | 0.35 | 0.47 | 0.61776 | 10.0447 | 1.4879 | 6.2053 | 0.91917 | 1200 | Residential, Medium Density-Two-five dwellingunits per acre | TV-20 | La Paloma Basin | 554.8352 | City of Titusville | Brevard County | La Paloma Basin TMDL Improvements | 2nd generation baffle box with media. (BC-085) | Baffle Boxes- Second Generation with Media | Completed | 2019 |  |  | A | 488 | $375,000 | $4,000 | City/ County | City - $166,704/ County - $208,296 | N/A | Structural | 2016 | North Indian River Lagoon | 28.57083 | -80.80111 | 2018 | BMPTrains | yes | 200 | 2500
44670 | City of Titusville | North IRL | A | IR1-5 | 0.35 | 0.47 | 0.028228 | 10.7618 | 1.8227 | 0.30378 | 0.05145 | 1210 | Fixed Single Family Units | TV-20 | La Paloma Basin | 554.8352 | City of Titusville | Brevard County | La Paloma Basin TMDL Improvements | 2nd generation baffle box with media. (BC-085) | Baffle Boxes- Second Generation with Media | Completed | 2019 |  |  | A | 488 | $375,000 | $4,000 | City/ County | City - $166,704/ County - $208,296 | N/A | Structural | 2016 | North Indian River Lagoon | 28.57083 | -80.80111 | 2018 | BMPTrains | yes | 49.4026 | 114.2335
44671 | City of Titusville | North IRL | A | IR1-5 | 0.35 | 0.47 | 0.081397 | 10.7618 | 1.8227 | 0.87598 | 0.14836 | 1210 | Fixed Single Family Units | TV-20 | La Paloma Basin | 554.8352 | City of Titusville | Brevard County | La Paloma Basin TMDL Improvements | 2nd generation baffle box with media. (BC-085) | Baffle Boxes- Second Generation with Media | Completed | 2019 |  |  | A | 488 | $375,000 | $4,000 | City/ County | City - $166,704/ County - $208,296 | N/A | Structural | 2016 | North Indian River Lagoon | 28.57083 | -80.80111 | 2018 | BMPTrains | yes | 74.0781 | 329.4009
44672 | City of Titusville | North IRL | A | IR1-5 | 0.35 | 0.47 | 0.10055 | 10.7618 | 1.8227 | 1.0821 | 0.18327 | 1210 | Fixed Single Family Units | TV-20 | La Paloma Basin | 554.8352 | City of Titusville | Brevard County | La Paloma Basin TMDL Improvements | 2nd generation baffle box with media. (BC-085) | Baffle Boxes- Second Generation with Media | Completed | 2019 |  |  | A | 488 | $375,000 | $4,000 | City/ County | City - $166,704/ County - $208,296 | N/A | Structural | 2016 | North Indian River Lagoon | 28.57083 | -80.80111 | 2018 | BMPTrains | yes | 87.7364 | 406.9202
44673 | City of Titusville | North IRL | A | IR1-5 | 0.35 | 0.47 | 0.16087 | 10.7618 | 1.8227 | 1.7313 | 0.29322 | 1210 | Fixed Single Family Units | TV-20 | La Paloma Basin | 554.8352 | City of Titusville | Brevard County | La Paloma Basin TMDL Improvements | 2nd generation baffle box with media. (BC-085) | Baffle Boxes- Second Generation with Media | Completed | 2019 |  |  | A | 488 | $375,000 | $4,000 | City/ County | City - $166,704/ County - $208,296 | N/A | Structural | 2016 | North Indian River Lagoon | 28.57083 | -80.80111 | 2018 | BMPTrains | yes | 111.7723 | 651.0366
44674 | City of Titusville | North IRL | A | IR1-5 | 0.35 | 0.47 | 0.24118 | 10.7618 | 1.8227 | 2.5956 | 0.4396 | 1330 | Residential, High density; Multiple Dwelling Units, Low Rise <Two stories or less> | TV-20 | La Paloma Basin | 554.8352 | City of Titusville | Brevard County | La Paloma Basin TMDL Improvements | 2nd generation baffle box with media. (BC-085) | Baffle Boxes- Second Generation with Media | Completed | 2019 |  |  | A | 488 | $375,000 | $4,000 | City/ County | City - $166,704/ County - $208,296 | N/A | Structural | 2016 | North Indian River Lagoon | 28.57083 | -80.80111 | 2018 | BMPTrains | yes | 126.9249 | 976.0377
44675 | City of Titusville | North IRL | A | IR1-5 | 0.35 | 0.47 | 0.005528 | 10.7618 | 1.8227 | 0.059492 | 0.010076 | 1210 | Fixed Single Family Units | TV-20 | La Paloma Basin | 554.8352 | City of Titusville | Brevard County | La Paloma Basin TMDL Improvements | 2nd generation baffle box with media. (BC-085) | Baffle Boxes- Second Generation with Media | Completed | 2019 |  |  | A | 488 | $375,000 | $4,000 | City/ County | City - $166,704/ County - $208,296 | N/A | Structural | 2016 | North Indian River Lagoon | 28.57083 | -80.80111 | 2018 | BMPTrains | yes | 27.1482 | 22.3711
44676 | City of Titusville | North IRL | A | IR1-5 | 0.35 | 0.47 | 0.18751 | 9.9833 | 1.4768 | 1.872 | 0.27691 | 1200 | Residential, Medium Density-Two-five dwellingunits per acre | TV-20 | La Paloma Basin | 554.8352 | City of Titusville | Brevard County | La Paloma Basin TMDL Improvements | 2nd generation baffle box with media. (BC-085) | Baffle Boxes- Second Generation with Media | Completed | 2019 |  |  | A | 488 | $375,000 | $4,000 | City/ County | City - $166,704/ County - $208,296 | N/A | Structural | 2016 | North Indian River Lagoon | 28.57083 | -80.80111 | 2018 | BMPTrains | yes | 130.4161 | 758.8218
44677 | City of Titusville | North IRL | A | IR1-5 | 0.35 | 0.47 | 0.036761 | 9.9833 | 1.4768 | 0.367 | 0.054288 | 1210 | Fixed Single Family Units | TV-20 | La Paloma Basin | 554.8352 | City of Titusville | Brevard County | La Paloma Basin TMDL Improvements | 2nd generation baffle box with media. (BC-085) | Baffle Boxes- Second Generation with Media | Completed | 2019 |  |  | A | 488 | $375,000 | $4,000 | City/ County | City - $166,704/ County - $208,296 | N/A | Structural | 2016 | North Indian River Lagoon | 28.57083 | -80.80111 | 2018 | BMPTrains | yes | 49.4391 | 148.7674
44678 | City of Titusville | North IRL | A | IR1-5 | 0.35 | 0.47 | 0.072085 | 9.9833 | 1.4768 | 0.71964 | 0.10645 | 1210 | Fixed Single Family Units | TV-20 | La Paloma Basin | 554.8352 | City of Titusville | Brevard County | La Paloma Basin TMDL Improvements | 2nd generation baffle box with media. (BC-085) | Baffle Boxes- Second Generation with Media | Completed | 2019 |  |  | A | 488 | $375,000 | $4,000 | City/ County | City - $166,704/ County - $208,296 | N/A | Structural | 2016 | North Indian River Lagoon | 28.57083 | -80.80111 | 2018 | BMPTrains | yes | 69.7185 | 291.7163
44679 | City of Titusville | North IRL | A | IR1-5 | 0.35 | 0.47 | 0.062509 | 9.9833 | 1.4768 | 0.62405 | 0.092311 | 1210 | Fixed Single Family Units | TV-20 | La Paloma Basin | 554.8352 | City of Titusville | Brevard County | La Paloma Basin TMDL Improvements | 2nd generation baffle box with media. (BC-085) | Baffle Boxes- Second Generation with Media | Completed | 2019 |  |  | A | 488 | $375,000 | $4,000 | City/ County | City - $166,704/ County - $208,296 | N/A | Structural | 2016 | North Indian River Lagoon | 28.57083 | -80.80111 | 2018 | BMPTrains | yes | 64.4981 | 252.9655
44680 | City of Titusville | North IRL | A | IR1-5 | 0.35 | 0.47 | 0.023785 | 9.9833 | 1.4768 | 0.23746 | 0.035125 | 1210 | Fixed Single Family Units | TV-20 | La Paloma Basin | 554.8352 | City of Titusville | Brevard County | La Paloma Basin TMDL Improvements | 2nd generation baffle box with media. (BC-085) | Baffle Boxes- Second Generation with Media | Completed | 2019 |  |  | A | 488 | $375,000 | $4,000 | City/ County | City - $166,704/ County - $208,296 | N/A | Structural | 2016 | North Indian River Lagoon | 28.57083 | -80.80111 | 2018 | BMPTrains | yes | 50.5603 | 96.2559
44681 | City of Titusville | North IRL | A | IR1-5 | 0.35 | 0.47 | 0.16022 | 9.9833 | 1.4768 | 1.5996 | 0.23661 | 1210 | Fixed Single Family Units | TV-20 | La Paloma Basin | 554.8352 | City of Titusville | Brevard County | La Paloma Basin TMDL Improvements | 2nd generation baffle box with media. (BC-085) | Baffle Boxes- Second Generation with Media | Completed | 2019 |  |  | A | 488 | $375,000 | $4,000 | City/ County | City - $166,704/ County - $208,296 | N/A | Structural | 2016 | North Indian River Lagoon | 28.57083 | -80.80111 | 2018 | BMPTrains | yes | 103.8727 | 648.3994
44682 | City of Titusville | North IRL | A | IR1-5 | 0.35 | 0.47 | 0.074891 | 9.9833 | 1.4768 | 0.74766 | 0.1106 | 1210 | Fixed Single Family Units | TV-20 | La Paloma Basin | 554.8352 | City of Titusville | Brevard County | La Paloma Basin TMDL Improvements | 2nd generation baffle box with media. (BC-085) | Baffle Boxes- Second Generation with Media | Completed | 2019 |  |  | A | 488 | $375,000 | $4,000 | City/ County | City - $166,704/ County - $208,296 | N/A | Structural | 2016 | North Indian River Lagoon | 28.57083 | -80.80111 | 2018 | BMPTrains | yes | 71.0115 | 303.0738
44683 | City of Titusville | North IRL | A | IR1-5 | 0.35 | 0.47 | 0.0013749 | 9.7056 | 1.4261 | 0.013344 | 0.0019607 | 1200 | Residential, Medium Density-Two-five dwellingunits per acre | TV-20 | La Paloma Basin | 554.8352 | City of Titusville | Brevard County | La Paloma Basin TMDL Improvements | 2nd generation baffle box with media. (BC-085) | Baffle Boxes- Second Generation with Media | Completed | 2019 |  |  | A | 488 | $375,000 | $4,000 | City/ County | City - $166,704/ County - $208,296 | N/A | Structural | 2016 | North Indian River Lagoon | 28.57083 | -80.80111 | 2018 | BMPTrains | yes | 40.9183 | 5.5641
44684 | City of Titusville | North IRL | A | IR1-5 | 0.35 | 0.47 | 0.10362 | 9.7056 | 1.4261 | 1.0057 | 0.14777 | 1210 | Fixed Single Family Units | TV-20 | La Paloma Basin | 554.8352 | City of Titusville | Brevard County | La Paloma Basin TMDL Improvements | 2nd generation baffle box with media. (BC-085) | Baffle Boxes- Second Generation with Media | Completed | 2019 |  |  | A | 488 | $375,000 | $4,000 | City/ County | City - $166,704/ County - $208,296 | N/A | Structural | 2016 | North Indian River Lagoon | 28.57083 | -80.80111 | 2018 | BMPTrains | yes | 82.3868 | 419.3354
44685 | City of Titusville | North IRL | A | IR1-5 | 0.35 | 0.47 | 0.089175 | 9.7056 | 1.4261 | 0.8655 | 0.12717 | 1210 | Fixed Single Family Units | TV-20 | La Paloma Basin | 554.8352 | City of Titusville | Brevard County | La Paloma Basin TMDL Improvements | 2nd generation baffle box with media. (BC-085) | Baffle Boxes- Second Generation with Media | Completed | 2019 |  |  | A | 488 | $375,000 | $4,000 | City/ County | City - $166,704/ County - $208,296 | N/A | Structural | 2016 | North Indian River Lagoon | 28.57083 | -80.80111 | 2018 | BMPTrains | yes | 91.2946 | 360.8795
44686 | City of Titusville | North IRL | A | IR1-5 | 0.35 | 0.47 | 0.1879 | 9.7056 | 1.4261 | 1.8237 | 0.26796 | 1210 | Fixed Single Family Units | TV-20 | La Paloma Basin | 554.8352 | City of Titusville | Brevard County | La Paloma Basin TMDL Improvements | 2nd generation baffle box with media. (BC-085) | Baffle Boxes- Second Generation with Media | Completed | 2019 |  |  | A | 488 | $375,000 | $4,000 | City/ County | City - $166,704/ County - $208,296 | N/A | Structural | 2016 | North Indian River Lagoon | 28.57083 | -80.80111 | 2018 | BMPTrains | yes | 120.6082 | 760.418
44687 | City of Titusville | North IRL | A | IR1-5 | 0.35 | 0.47 | 0.1041 | 9.7056 | 1.4261 | 1.0104 | 0.14846 | 1210 | Fixed Single Family Units | TV-20 | La Paloma Basin | 554.8352 | City of Titusville | Brevard County | La Paloma Basin TMDL Improvements | 2nd generation baffle box with media. (BC-085) | Baffle Boxes- Second Generation with Media | Completed | 2019 |  |  | A | 488 | $375,000 | $4,000 | City/ County | City - $166,704/ County - $208,296 | N/A | Structural | 2016 | North Indian River Lagoon | 28.57083 | -80.80111 | 2018 | BMPTrains | yes | 83.4223 | 421.2868
44688 | City of Titusville | North IRL | A | IR1-5 | 0.35 | 0.47 | 0.071973 | 9.7056 | 1.4261 | 0.69854 | 0.10264 | 1210 | Fixed Single Family Units | TV-20 | La Paloma Basin | 554.8352 | City of Titusville | Brevard County | La Paloma Basin TMDL Improvements | 2nd generation baffle box with media. (BC-085) | Baffle Boxes- Second Generation with Media | Completed | 2019 |  |  | A | 488 | $375,000 | $4,000 | City/ County | City - $166,704/ County - $208,296 | N/A | Structural | 2016 | North Indian River Lagoon | 28.57083 | -80.80111 | 2018 | BMPTrains | yes | 78.5102 | 291.2642
44689 | City of Titusville | North IRL | A | IR1-5 | 0.35 | 0.47 | 0.014764 | 9.7056 | 1.4261 | 0.14329 | 0.021054 | 1210 | Fixed Single Family Units | TV-20 | La Paloma Basin | 554.8352 | City of Titusville | Brevard County | La Paloma Basin TMDL Improvements | 2nd generation baffle box with media. (BC-085) | Baffle Boxes- Second Generation with Media | Completed | 2019 |  |  | A | 488 | $375,000 | $4,000 | City/ County | City - $166,704/ County - $208,296 | N/A | Structural | 2016 | North Indian River Lagoon | 28.57083 | -80.80111 | 2018 | BMPTrains | yes | 32.5478 | 59.7476
44690 | City of Titusville | North IRL | A | IR1-5 | 0.35 | 0.47 | 0.057362 | 2.8667 | 0.4185 | 0.16444 | 0.024006 | 1200 | Residential, Medium Density-Two-five dwellingunits per acre | TV-20 | La Paloma Basin | 554.8352 | City of Titusville | Brevard County | La Paloma Basin TMDL Improvements | 2nd generation baffle box with media. (BC-085) | Baffle Boxes- Second Generation with Media | Completed | 2019 |  |  | A | 488 | $375,000 | $4,000 | City/ County | City - $166,704/ County - $208,296 | N/A | Structural | 2016 | North Indian River Lagoon | 28.57083 | -80.80111 | 2018 | BMPTrains | yes | 106.5215 | 232.1377
44691 | City of Titusville | North IRL | A | IR1-5 | 0.35 | 0.47 | 0.00044813 | 2.8667 | 0.4185 | 0.0012847 | 0.00018754 | 1210 | Fixed Single Family Units | TV-20 | La Paloma Basin | 554.8352 | City of Titusville | Brevard County | La Paloma Basin TMDL Improvements | 2nd generation baffle box with media. (BC-085) | Baffle Boxes- Second Generation with Media | Completed | 2019 |  |  | A | 488 | $375,000 | $4,000 | City/ County | City - $166,704/ County - $208,296 | N/A | Structural | 2016 | North Indian River Lagoon | 28.57083 | -80.80111 | 2018 | BMPTrains | yes | 6.473 | 1.8135
44692 | City of Titusville | North IRL | A | IR1-5 | 0.35 | 0.47 | 0.049945 | 2.8667 | 0.4185 | 0.14318 | 0.020902 | 1210 | Fixed Single Family Units | TV-20 | La Paloma Basin | 554.8352 | City of Titusville | Brevard County | La Paloma Basin TMDL Improvements | 2nd generation baffle box with media. (BC-085) | Baffle Boxes- Second Generation with Media | Completed | 2019 |  |  | A | 488 | $375,000 | $4,000 | City/ County | City - $166,704/ County - $208,296 | N/A | Structural | 2016 | North Indian River Lagoon | 28.57083 | -80.80111 | 2018 | BMPTrains | yes | 66.1671 | 202.1203
44693 | City of Titusville | North IRL | A | IR1-5 | 0.35 | 0.47 | 0.097563 | 10.2367 | 1.3453 | 0.99872 | 0.13125 | 1410 | Retail Sales and Services | TV-20 | La Paloma Basin | 554.8352 | City of Titusville | Brevard County | La Paloma Basin TMDL Improvements | 2nd generation baffle box with media. (BC-085) | Baffle Boxes- Second Generation with Media | Completed | 2019 |  |  | A | 488 | $375,000 | $4,000 | City/ County | City - $166,704/ County - $208,296 | N/A | Structural | 2016 | North Indian River Lagoon | 28.57083 | -80.80111 | 2018 | BMPTrains | yes | 116.129 | 394.8215
44694 | City of Titusville | North IRL | A | IR1-5 | 0.35 | 0.47 | 0.11425 | 9.3938 | 1.2669 | 1.0732 | 0.14474 | 1400 | Commercial and Services | TV-20 | La Paloma Basin | 554.8352 | City of Titusville | Brevard County | La Paloma Basin TMDL Improvements | 2nd generation baffle box with media. (BC-085) | Baffle Boxes- Second Generation with Media | Completed | 2019 |  |  | A | 488 | $375,000 | $4,000 | City/ County | City - $166,704/ County - $208,296 | N/A | Structural | 2016 | North Indian River Lagoon | 28.57083 | -80.80111 | 2018 | BMPTrains | yes | 211.2241 | 462.3424
44695 | City of Titusville | North IRL | A | IR1-5 | 0.35 | 0.47 | 0.037122 | 9.3938 | 1.2669 | 0.34872 | 0.047029 | 8120 | Railroads | TV-20 | La Paloma Basin | 554.8352 | City of Titusville | Brevard County | La Paloma Basin TMDL Improvements | 2nd generation baffle box with media. (BC-085) | Baffle Boxes- Second Generation with Media | Completed | 2019 |  |  | A | 488 | $375,000 | $4,000 | City/ County | City - $166,704/ County - $208,296 | N/A | Structural | 2016 | North Indian River Lagoon | 28.57083 | -80.80111 | 2018 | BMPTrains | yes | 88.5221 | 150.2268
44696 | City of Titusville | North IRL | A | IR1-5 | 0.35 | 0.47 | 0.46639 | 9.3938 | 1.2669 | 4.3812 | 0.59086 | 1420 | Wholesale Sales and Services <Excluding warehouses associated with industrial use> | TV-20 | La Paloma Basin | 554.8352 | City of Titusville | Brevard County | La Paloma Basin TMDL Improvements | 2nd generation baffle box with media. (BC-085) | Baffle Boxes- Second Generation with Media | Completed | 2019 |  |  | A | 488 | $375,000 | $4,000 | City/ County | City - $166,704/ County - $208,296 | N/A | Structural | 2016 | North Indian River Lagoon | 28.57083 | -80.80111 | 2018 | BMPTrains | yes | 176.1529 | 1887.4308
44697 | City of Titusville | North IRL | A | IR1-5 | 0.35 | 0.47 | 0.45394 | 7.7975 | 1.065 | 3.5396 | 0.48346 | 1710 | Educational Facilities | TV-20 | La Paloma Basin | 554.8352 | City of Titusville | Brevard County | La Paloma Basin TMDL Improvements | 2nd generation baffle box with media. (BC-085) | Baffle Boxes- Second Generation with Media | Completed | 2019 |  |  | A | 488 | $375,000 | $4,000 | City/ County | City - $166,704/ County - $208,296 | N/A | Structural | 2016 | North Indian River Lagoon | 28.57083 | -80.80111 | 2018 | BMPTrains | yes | 179.9524 | 1837.0236
44698 | City of Titusville | North IRL | A | IR1-5 | 0.35 | 0.47 | 0.0011829 | 10.2283 | 1.5667 | 0.012099 | 0.0018532 | 1210 | Fixed Single Family Units | TV-20 | La Paloma Basin | 554.8352 | City of Titusville | Brevard County | La Paloma Basin TMDL Improvements | 2nd generation baffle box with media. (BC-085) | Baffle Boxes- Second Generation with Media | Completed | 2019 |  |  | A | 488 | $375,000 | $4,000 | City/ County | City - $166,704/ County - $208,296 | N/A | Structural | 2016 | North Indian River Lagoon | 28.57083 | -80.80111 | 2018 | BMPTrains | yes | 12.5395 | 4.7871
44699 | City of Titusville | North IRL | A | IR1-5 | 0.35 | 0.47 | 0.053251 | 10.2283 | 1.5667 | 0.54467 | 0.083427 | 1330 | Residential, High density; Multiple Dwelling Units, Low Rise <Two stories or less> | TV-20 | La Paloma Basin | 554.8352 | City of Titusville | Brevard County | La Paloma Basin TMDL Improvements | 2nd generation baffle box with media. (BC-085) | Baffle Boxes- Second Generation with Media | Completed | 2019 |  |  | A | 488 | $375,000 | $4,000 | City/ County | City - $166,704/ County - $208,296 | N/A | Structural | 2016 | North Indian River Lagoon | 28.57083 | -80.80111 | 2018 | BMPTrains | yes | 81.3831 | 215.4986
44700 | City of Titusville | North IRL | A | IR1-5 | 0.35 | 0.47 | 0.036667 | 10.2283 | 1.5667 | 0.37504 | 0.057445 | 1210 | Fixed Single Family Units | TV-20 | La Paloma Basin | 554.8352 | City of Titusville | Brevard County | La Paloma Basin TMDL Improvements | 2nd generation baffle box with media. (BC-085) | Baffle Boxes- Second Generation with Media | Completed | 2019 |  |  | A | 488 | $375,000 | $4,000 | City/ County | City - $166,704/ County - $208,296 | N/A | Structural | 2016 | North Indian River Lagoon | 28.57083 | -80.80111 | 2018 | BMPTrains | yes | 48.9398 | 148.3841
44701 | City of Titusville | North IRL | A | IR1-5 | 0.35 | 0.47 | 0.034412 | 10.2283 | 1.5667 | 0.35198 | 0.053912 | 1210 | Fixed Single Family Units | TV-20 | La Paloma Basin | 554.8352 | City of Titusville | Brevard County | La Paloma Basin TMDL Improvements | 2nd generation baffle box with media. (BC-085) | Baffle Boxes- Second Generation with Media | Completed | 2019 |  |  | A | 488 | $375,000 | $4,000 | City/ County | City - $166,704/ County - $208,296 | N/A | Structural | 2016 | North Indian River Lagoon | 28.57083 | -80.80111 | 2018 | BMPTrains | yes | 48.0856 | 139.2603
44702 | City of Titusville | North IRL | A | IR1-5 | 0.35 | 0.47 | 0.31368 | 10.2283 | 1.5667 | 3.2084 | 0.49143 | 1210 | Fixed Single Family Units | TV-20 | La Paloma Basin | 554.8352 | City of Titusville | Brevard County | La Paloma Basin TMDL Improvements | 2nd generation baffle box with media. (BC-085) | Baffle Boxes- Second Generation with Media | Completed | 2019 |  |  | A | 488 | $375,000 | $4,000 | City/ County | City - $166,704/ County - $208,296 | N/A | Structural | 2016 | North Indian River Lagoon | 28.57083 | -80.80111 | 2018 | BMPTrains | yes | 140.845 | 1269.4027
44703 | City of Titusville | North IRL | A | IR1-5 | 0.35 | 0.47 | 0.061677 | 10.2283 | 1.5667 | 0.63085 | 0.096628 | 1210 | Fixed Single Family Units | TV-20 | La Paloma Basin | 554.8352 | City of Titusville | Brevard County | La Paloma Basin TMDL Improvements | 2nd generation baffle box with media. (BC-085) | Baffle Boxes- Second Generation with Media | Completed | 2019 |  |  | A | 488 | $375,000 | $4,000 | City/ County | City - $166,704/ County - $208,296 | N/A | Structural | 2016 | North Indian River Lagoon | 28.57083 | -80.80111 | 2018 | BMPTrains | yes | 63.942 | 249.5986
44704 | City of Titusville | North IRL | A | IR1-5 | 0.35 | 0.47 | 0.036851 | 10.2283 | 1.5667 | 0.37692 | 0.057733 | 1210 | Fixed Single Family Units | TV-20 | La Paloma Basin | 554.8352 | City of Titusville | Brevard County | La Paloma Basin TMDL Improvements | 2nd generation baffle box with media. (BC-085) | Baffle Boxes- Second Generation with Media | Completed | 2019 |  |  | A | 488 | $375,000 | $4,000 | City/ County | City - $166,704/ County - $208,296 | N/A | Structural | 2016 | North Indian River Lagoon | 28.57083 | -80.80111 | 2018 | BMPTrains | yes | 65.3701 | 149.1303
44705 | City of Titusville | North IRL | A | IR1-5 | 0.35 | 0.47 | 0.060339 | 10.2283 | 1.5667 | 0.61717 | 0.094532 | 1210 | Fixed Single Family Units | TV-20 | La Paloma Basin | 554.8352 | City of Titusville | Brevard County | La Paloma Basin TMDL Improvements | 2nd generation baffle box with media. (BC-085) | Baffle Boxes- Second Generation with Media | Completed | 2019 |  |  | A | 488 | $375,000 | $4,000 | City/ County | City - $166,704/ County - $208,296 | N/A | Structural | 2016 | North Indian River Lagoon | 28.57083 | -80.80111 | 2018 | BMPTrains | yes | 63.9071 | 244.1835
44706 | City of Titusville | North IRL | A | IR1-5 | 0.35 | 0.47 | 0.019708 | 10.2283 | 1.5667 | 0.20158 | 0.030876 | 1210 | Fixed Single Family Units | TV-20 | La Paloma Basin | 554.8352 | City of Titusville | Brevard County | La Paloma Basin TMDL Improvements | 2nd generation baffle box with media. (BC-085) | Baffle Boxes- Second Generation with Media | Completed | 2019 |  |  | A | 488 | $375,000 | $4,000 | City/ County | City - $166,704/ County - $208,296 | N/A | Structural | 2016 | North Indian River Lagoon | 28.57083 | -80.80111 | 2018 | BMPTrains | yes | 43.584 | 79.7547
44707 | City of Titusville | North IRL | A | IR1-5 | 0.35 | 0.47 | 0.010101 | 11.2777 | 1.4858 | 0.11392 | 0.015008 | 1400 | Commercial and Services | TV-20 | La Paloma Basin | 554.8352 | City of Titusville | Brevard County | La Paloma Basin TMDL Improvements | 2nd generation baffle box with media. (BC-085) | Baffle Boxes- Second Generation with Media | Completed | 2019 |  |  | A | 488 | $375,000 | $4,000 | City/ County | City - $166,704/ County - $208,296 | N/A | Structural | 2016 | North Indian River Lagoon | 28.57083 | -80.80111 | 2018 | BMPTrains | yes | 101.7053 | 40.8776
44708 | City of Titusville | North IRL | A | IR1-5 | 0.35 | 0.47 | 0.3703 | 11.2777 | 1.4858 | 4.1762 | 0.5502 | 1410 | Retail Sales and Services | TV-20 | La Paloma Basin | 554.8352 | City of Titusville | Brevard County | La Paloma Basin TMDL Improvements | 2nd generation baffle box with media. (BC-085) | Baffle Boxes- Second Generation with Media | Completed | 2019 |  |  | A | 488 | $375,000 | $4,000 | City/ County | City - $166,704/ County - $208,296 | N/A | Structural | 2016 | North Indian River Lagoon | 28.57083 | -80.80111 | 2018 | BMPTrains | yes | 159.9692 | 1498.5665
44709 | City of Titusville | North IRL | A | IR1-5 | 0.35 | 0.47 | 0.31374 | 9.7123 | 1.427 | 3.0471 | 0.44772 | 1200 | Residential, Medium Density-Two-five dwellingunits per acre | TV-20 | La Paloma Basin | 554.8352 | City of Titusville | Brevard County | La Paloma Basin TMDL Improvements | 2nd generation baffle box with media. (BC-085) | Baffle Boxes- Second Generation with Media | Completed | 2019 |  |  | A | 488 | $375,000 | $4,000 | City/ County | City - $166,704/ County - $208,296 | N/A | Structural | 2016 | North Indian River Lagoon | 28.57083 | -80.80111 | 2018 | BMPTrains | yes | 188.5144 | 1269.652
44710 | City of Titusville | North IRL | A | IR1-5 | 0.35 | 0.47 | 0.0093406 | 9.7123 | 1.427 | 0.090719 | 0.013329 | 1210 | Fixed Single Family Units | TV-20 | La Paloma Basin | 554.8352 | City of Titusville | Brevard County | La Paloma Basin TMDL Improvements | 2nd generation baffle box with media. (BC-085) | Baffle Boxes- Second Generation with Media | Completed | 2019 |  |  | A | 488 | $375,000 | $4,000 | City/ County | City - $166,704/ County - $208,296 | N/A | Structural | 2016 | North Indian River Lagoon | 28.57083 | -80.80111 | 2018 | BMPTrains | yes | 25.7369 | 37.8001
44711 | City of Titusville | North IRL | A | IR1-5 | 0.35 | 0.47 | 0.0020631 | 9.7123 | 1.427 | 0.020037 | 0.0029441 | 1210 | Fixed Single Family Units | TV-20 | La Paloma Basin | 554.8352 | City of Titusville | Brevard County | La Paloma Basin TMDL Improvements | 2nd generation baffle box with media. (BC-085) | Baffle Boxes- Second Generation with Media | Completed | 2019 |  |  | A | 488 | $375,000 | $4,000 | City/ County | City - $166,704/ County - $208,296 | N/A | Structural | 2016 | North Indian River Lagoon | 28.57083 | -80.80111 | 2018 | BMPTrains | yes | 17.9658 | 8.349
44712 | City of Titusville | North IRL | A | IR1-5 | 0.35 | 0.47 | 0.008036 | 9.7123 | 1.427 | 0.078049 | 0.011468 | 1210 | Fixed Single Family Units | TV-20 | La Paloma Basin | 554.8352 | City of Titusville | Brevard County | La Paloma Basin TMDL Improvements | 2nd generation baffle box with media. (BC-085) | Baffle Boxes- Second Generation with Media | Completed | 2019 |  |  | A | 488 | $375,000 | $4,000 | City/ County | City - $166,704/ County - $208,296 | N/A | Structural | 2016 | North Indian River Lagoon | 28.57083 | -80.80111 | 2018 | BMPTrains | yes | 28.3839 | 32.5206
44713 | City of Titusville | North IRL | A | IR1-5 | 0.35 | 0.47 | 0.19315 | 9.7123 | 1.427 | 1.8759 | 0.27563 | 1210 | Fixed Single Family Units | TV-20 | La Paloma Basin | 554.8352 | City of Titusville | Brevard County | La Paloma Basin TMDL Improvements | 2nd generation baffle box with media. (BC-085) | Baffle Boxes- Second Generation with Media | Completed | 2019 |  |  | A | 488 | $375,000 | $4,000 | City/ County | City - $166,704/ County - $208,296 | N/A | Structural | 2016 | North Indian River Lagoon | 28.57083 | -80.80111 | 2018 | BMPTrains | yes | 108.9159 | 781.6474
44714 | City of Titusville | North IRL | A | IR1-5 | 0.35 | 0.47 | 0.049936 | 9.7123 | 1.427 | 0.48499 | 0.07126 | 1210 | Fixed Single Family Units | TV-20 | La Paloma Basin | 554.8352 | City of Titusville | Brevard County | La Paloma Basin TMDL Improvements | 2nd generation baffle box with media. (BC-085) | Baffle Boxes- Second Generation with Media | Completed | 2019 |  |  | A | 488 | $375,000 | $4,000 | City/ County | City - $166,704/ County - $208,296 | N/A | Structural | 2016 | North Indian River Lagoon | 28.57083 | -80.80111 | 2018 | BMPTrains | yes | 70.5791 | 202.0825
44715 | City of Titusville | North IRL | A | IR1-5 | 0.35 | 0.47 | 0.041501 | 9.7123 | 1.427 | 0.40307 | 0.059224 | 1210 | Fixed Single Family Units | TV-20 | La Paloma Basin | 554.8352 | City of Titusville | Brevard County | La Paloma Basin TMDL Improvements | 2nd generation baffle box with media. (BC-085) | Baffle Boxes- Second Generation with Media | Completed | 2019 |  |  | A | 488 | $375,000 | $4,000 | City/ County | City - $166,704/ County - $208,296 | N/A | Structural | 2016 | North Indian River Lagoon | 28.57083 | -80.80111 | 2018 | BMPTrains | yes | 61.0105 | 167.9483
44716 | City of Titusville | North IRL | A | IR1-5 | 0.35 | 0.47 | 0.2327 | 6.6239 | 0.90988 | 1.5414 | 0.21173 | 1820 | Golf Course | TV-20 | La Paloma Basin | 554.8352 | City of Titusville | Brevard County | La Paloma Basin TMDL Improvements | 2nd generation baffle box with media. (BC-085) | Baffle Boxes- Second Generation with Media | Completed | 2019 |  |  | A | 488 | $375,000 | $4,000 | City/ County | City - $166,704/ County - $208,296 | N/A | Structural | 2016 | North Indian River Lagoon | 28.57083 | -80.80111 | 2018 | BMPTrains | yes | 196.6183 | 941.7037
44717 | Natural Lands | North IRL | A | IR1-5 | 0.35 | 0.47 | 0.10043 | 6.6239 | 0.90988 | 0.66524 | 0.09138 | 4340 | Hardwood Conifer Mixed | TV-20 | La Paloma Basin | 554.8352 | City of Titusville | Brevard County | La Paloma Basin TMDL Improvements | 2nd generation baffle box with media. (BC-085) | Baffle Boxes- Second Generation with Media | Completed | 2019 |  |  | A | 488 | $375,000 | $4,000 | City/ County | City - $166,704/ County - $208,296 | N/A | Structural | 2016 | North Indian River Lagoon | 28.57083 | -80.80111 | 2018 | BMPTrains | yes | 98.7971 | 406.4265
44718 | City of Titusville | North IRL | A | IR1-5 | 0.35 | 0.47 | 0.14069 | 7.6346 | 1.0999 | 1.0741 | 0.15474 | 1200 | Residential, Medium Density-Two-five dwellingunits per acre | TV-20 | La Paloma Basin | 554.8352 | City of Titusville | Brevard County | La Paloma Basin TMDL Improvements | 2nd generation baffle box with media. (BC-085) | Baffle Boxes- Second Generation with Media | Completed | 2019 |  |  | A | 488 | $375,000 | $4,000 | City/ County | City - $166,704/ County - $208,296 | N/A | Structural | 2016 | North Indian River Lagoon | 28.57083 | -80.80111 | 2018 | BMPTrains | yes | 120.313 | 569.3352
44719 | City of Titusville | North IRL | A | IR1-5 | 0.35 | 0.47 | 0.024908 | 7.6346 | 1.0999 | 0.19016 | 0.027396 | 1210 | Fixed Single Family Units | TV-20 | La Paloma Basin | 554.8352 | City of Titusville | Brevard County | La Paloma Basin TMDL Improvements | 2nd generation baffle box with media. (BC-085) | Baffle Boxes- Second Generation with Media | Completed | 2019 |  |  | A | 488 | $375,000 | $4,000 | City/ County | City - $166,704/ County - $208,296 | N/A | Structural | 2016 | North Indian River Lagoon | 28.57083 | -80.80111 | 2018 | BMPTrains | yes | 49.5898 | 100.7994
44720 | City of Titusville | North IRL | A | IR1-5 | 0.35 | 0.47 | 0.16987 | 7.6346 | 1.0999 | 1.2969 | 0.18684 | 1210 | Fixed Single Family Units | TV-20 | La Paloma Basin | 554.8352 | City of Titusville | Brevard County | La Paloma Basin TMDL Improvements | 2nd generation baffle box with media. (BC-085) | Baffle Boxes- Second Generation with Media | Completed | 2019 |  |  | A | 488 | $375,000 | $4,000 | City/ County | City - $166,704/ County - $208,296 | N/A | Structural | 2016 | North Indian River Lagoon | 28.57083 | -80.80111 | 2018 | BMPTrains | yes | 107.4986 | 687.4264
44721 | City of Titusville | North IRL | A | IR1-5 | 0.35 | 0.47 | 0.17932 | 7.6346 | 1.0999 | 1.369 | 0.19723 | 1210 | Fixed Single Family Units | TV-20 | La Paloma Basin | 554.8352 | City of Titusville | Brevard County | La Paloma Basin TMDL Improvements | 2nd generation baffle box with media. (BC-085) | Baffle Boxes- Second Generation with Media | Completed | 2019 |  |  | A | 488 | $375,000 | $4,000 | City/ County | City - $166,704/ County - $208,296 | N/A | Structural | 2016 | North Indian River Lagoon | 28.57083 | -80.80111 | 2018 | BMPTrains | yes | 110.3101 | 725.6628
44722 | City of Titusville | North IRL | A | IR1-5 | 0.35 | 0.47 | 0.025585 | 7.6346 | 1.0999 | 0.19533 | 0.028141 | 1210 | Fixed Single Family Units | TV-20 | La Paloma Basin | 554.8352 | City of Titusville | Brevard County | La Paloma Basin TMDL Improvements | 2nd generation baffle box with media. (BC-085) | Baffle Boxes- Second Generation with Media | Completed | 2019 |  |  | A | 488 | $375,000 | $4,000 | City/ County | City - $166,704/ County - $208,296 | N/A | Structural | 2016 | North Indian River Lagoon | 28.57083 | -80.80111 | 2018 | BMPTrains | yes | 53.4313 | 103.5402
44723 | City of Titusville | North IRL | A | IR1-5 | 0.35 | 0.47 | 0.064258 | 7.6346 | 1.0999 | 0.49058 | 0.070677 | 1210 | Fixed Single Family Units | TV-20 | La Paloma Basin | 554.8352 | City of Titusville | Brevard County | La Paloma Basin TMDL Improvements | 2nd generation baffle box with media. (BC-085) | Baffle Boxes- Second Generation with Media | Completed | 2019 |  |  | A | 488 | $375,000 | $4,000 | City/ County | City - $166,704/ County - $208,296 | N/A | Structural | 2016 | North Indian River Lagoon | 28.57083 | -80.80111 | 2018 | BMPTrains | yes | 82.4675 | 260.0409
44724 | City of Titusville | North IRL | A | IR1-5 | 0.35 | 0.47 | 0.0090217 | 7.6346 | 1.0999 | 0.068877 | 0.009923 | 1210 | Fixed Single Family Units | TV-20 | La Paloma Basin | 554.8352 | City of Titusville | Brevard County | La Paloma Basin TMDL Improvements | 2nd generation baffle box with media. (BC-085) | Baffle Boxes- Second Generation with Media | Completed | 2019 |  |  | A | 488 | $375,000 | $4,000 | City/ County | City - $166,704/ County - $208,296 | N/A | Structural | 2016 | North Indian River Lagoon | 28.57083 | -80.80111 | 2018 | BMPTrains | yes | 25.4202 | 36.5095
44725 | City of Titusville | North IRL | A | IR1-5 | 0.35 | 0.47 | 0.0041231 | 7.6346 | 1.0999 | 0.031478 | 0.004535 | 1210 | Fixed Single Family Units | TV-20 | La Paloma Basin | 554.8352 | City of Titusville | Brevard County | La Paloma Basin TMDL Improvements | 2nd generation baffle box with media. (BC-085) | Baffle Boxes- Second Generation with Media | Completed | 2019 |  |  | A | 488 | $375,000 | $4,000 | City/ County | City - $166,704/ County - $208,296 | N/A | Structural | 2016 | North Indian River Lagoon | 28.57083 | -80.80111 | 2018 | BMPTrains | yes | 21.5189 | 16.6857
44726 | City of Titusville | North IRL | A | IR1-5 | 0.35 | 0.47 | 0.00015519 | 7.6445 | 1.1015 | 0.0011863 | 0.00017094 | 1300 | Residential, High Density | TV-20 | La Paloma Basin | 554.8352 | City of Titusville | Brevard County | La Paloma Basin TMDL Improvements | 2nd generation baffle box with media. (BC-085) | Baffle Boxes- Second Generation with Media | Completed | 2019 |  |  | A | 488 | $375,000 | $4,000 | City/ County | City - $166,704/ County - $208,296 | N/A | Structural | 2016 | North Indian River Lagoon | 28.57083 | -80.80111 | 2018 | BMPTrains | yes | 3.8265 | 0.62803
44727 | City of Titusville | North IRL | A | IR1-5 | 0.35 | 0.47 | 0.12494 | 7.6445 | 1.1015 | 0.95514 | 0.13762 | 1200 | Residential, Medium Density-Two-five dwellingunits per acre | TV-20 | La Paloma Basin | 554.8352 | City of Titusville | Brevard County | La Paloma Basin TMDL Improvements | 2nd generation baffle box with media. (BC-085) | Baffle Boxes- Second Generation with Media | Completed | 2019 |  |  | A | 488 | $375,000 | $4,000 | City/ County | City - $166,704/ County - $208,296 | N/A | Structural | 2016 | North Indian River Lagoon | 28.57083 | -80.80111 | 2018 | BMPTrains | yes | 183.0431 | 505.6344
44728 | City of Titusville | North IRL | A | IR1-5 | 0.35 | 0.47 | 0.013753 | 7.6445 | 1.1015 | 0.10513 | 0.015148 | 1210 | Fixed Single Family Units | TV-20 | La Paloma Basin | 554.8352 | City of Titusville | Brevard County | La Paloma Basin TMDL Improvements | 2nd generation baffle box with media. (BC-085) | Baffle Boxes- Second Generation with Media | Completed | 2019 |  |  | A | 488 | $375,000 | $4,000 | City/ County | City - $166,704/ County - $208,296 | N/A | Structural | 2016 | North Indian River Lagoon | 28.57083 | -80.80111 | 2018 | BMPTrains | yes | 36.0237 | 55.6548
44729 | City of Titusville | North IRL | A | IR1-5 | 0.35 | 0.47 | 0.22219 | 7.6445 | 1.1015 | 1.6985 | 0.24473 | 1210 | Fixed Single Family Units | TV-20 | La Paloma Basin | 554.8352 | City of Titusville | Brevard County | La Paloma Basin TMDL Improvements | 2nd generation baffle box with media. (BC-085) | Baffle Boxes- Second Generation with Media | Completed | 2019 |  |  | A | 488 | $375,000 | $4,000 | City/ County | City - $166,704/ County - $208,296 | N/A | Structural | 2016 | North Indian River Lagoon | 28.57083 | -80.80111 | 2018 | BMPTrains | yes | 116.2764 | 899.1514
44730 | City of Titusville | North IRL | A | IR1-5 | 0.35 | 0.47 | 0.066182 | 7.6445 | 1.1015 | 0.50593 | 0.072898 | 1210 | Fixed Single Family Units | TV-20 | La Paloma Basin | 554.8352 | City of Titusville | Brevard County | La Paloma Basin TMDL Improvements | 2nd generation baffle box with media. (BC-085) | Baffle Boxes- Second Generation with Media | Completed | 2019 |  |  | A | 488 | $375,000 | $4,000 | City/ County | City - $166,704/ County - $208,296 | N/A | Structural | 2016 | North Indian River Lagoon | 28.57083 | -80.80111 | 2018 | BMPTrains | yes | 77.5584 | 267.8308
44731 | City of Titusville | North IRL | A | IR1-5 | 0.35 | 0.47 | 0.19054 | 7.6445 | 1.1015 | 1.4566 | 0.20988 | 1210 | Fixed Single Family Units | TV-20 | La Paloma Basin | 554.8352 | City of Titusville | Brevard County | La Paloma Basin TMDL Improvements | 2nd generation baffle box with media. (BC-085) | Baffle Boxes- Second Generation with Media | Completed | 2019 |  |  | A | 488 | $375,000 | $4,000 | City/ County | City - $166,704/ County - $208,296 | N/A | Structural | 2016 | North Indian River Lagoon | 28.57083 | -80.80111 | 2018 | BMPTrains | yes | 112.3329 | 771.1007
44732 | City of Titusville | North IRL | A | IR1-5 | 0.35 | 0.47 | 0.15588 | 7.6346 | 1.0999 | 1.1901 | 0.17145 | 1200 | Residential, Medium Density-Two-five dwellingunits per acre | TV-20 | La Paloma Basin | 554.8352 | City of Titusville | Brevard County | La Paloma Basin TMDL Improvements | 2nd generation baffle box with media. (BC-085) | Baffle Boxes- Second Generation with Media | Completed | 2019 |  |  | A | 488 | $375,000 | $4,000 | City/ County | City - $166,704/ County - $208,296 | N/A | Structural | 2016 | North Indian River Lagoon | 28.57083 | -80.80111 | 2018 | BMPTrains | yes | 125.2634 | 630.8143
44733 | City of Titusville | North IRL | A | IR1-5 | 0.35 | 0.47 | 0.14409 | 7.6346 | 1.0999 | 1.1001 | 0.15849 | 1210 | Fixed Single Family Units | TV-20 | La Paloma Basin | 554.8352 | City of Titusville | Brevard County | La Paloma Basin TMDL Improvements | 2nd generation baffle box with media. (BC-085) | Baffle Boxes- Second Generation with Media | Completed | 2019 |  |  | A | 488 | $375,000 | $4,000 | City/ County | City - $166,704/ County - $208,296 | N/A | Structural | 2016 | North Indian River Lagoon | 28.57083 | -80.80111 | 2018 | BMPTrains | yes | 101.7774 | 583.1147
44734 | City of Titusville | North IRL | A | IR1-5 | 0.35 | 0.47 | 0.017743 | 7.6346 | 1.0999 | 0.13546 | 0.019516 | 1210 | Fixed Single Family Units | TV-20 | La Paloma Basin | 554.8352 | City of Titusville | Brevard County | La Paloma Basin TMDL Improvements | 2nd generation baffle box with media. (BC-085) | Baffle Boxes- Second Generation with Media | Completed | 2019 |  |  | A | 488 | $375,000 | $4,000 | City/ County | City - $166,704/ County - $208,296 | N/A | Structural | 2016 | North Indian River Lagoon | 28.57083 | -80.80111 | 2018 | BMPTrains | yes | 42.4058 | 71.805
44735 | City of Titusville | North IRL | A | IR1-5 | 0.35 | 0.47 | 0.021169 | 7.6346 | 1.0999 | 0.16162 | 0.023284 | 1210 | Fixed Single Family Units | TV-20 | La Paloma Basin | 554.8352 | City of Titusville | Brevard County | La Paloma Basin TMDL Improvements | 2nd generation baffle box with media. (BC-085) | Baffle Boxes- Second Generation with Media | Completed | 2019 |  |  | A | 488 | $375,000 | $4,000 | City/ County | City - $166,704/ County - $208,296 | N/A | Structural | 2016 | North Indian River Lagoon | 28.57083 | -80.80111 | 2018 | BMPTrains | yes | 50.6733 | 85.6691
44736 | City of Titusville | North IRL | A | IR1-5 | 0.35 | 0.47 | 0.17098 | 7.6346 | 1.0999 | 1.3054 | 0.18806 | 1210 | Fixed Single Family Units | TV-20 | La Paloma Basin | 554.8352 | City of Titusville | Brevard County | La Paloma Basin TMDL Improvements | 2nd generation baffle box with media. (BC-085) | Baffle Boxes- Second Generation with Media | Completed | 2019 |  |  | A | 488 | $375,000 | $4,000 | City/ County | City - $166,704/ County - $208,296 | N/A | Structural | 2016 | North Indian River Lagoon | 28.57083 | -80.80111 | 2018 | BMPTrains | yes | 108.1839 | 691.9345
44737 | City of Titusville | North IRL | A | IR1-5 | 0.35 | 0.47 | 0.096982 | 7.6346 | 1.0999 | 0.74042 | 0.10667 | 1210 | Fixed Single Family Units | TV-20 | La Paloma Basin | 554.8352 | City of Titusville | Brevard County | La Paloma Basin TMDL Improvements | 2nd generation baffle box with media. (BC-085) | Baffle Boxes- Second Generation with Media | Completed | 2019 |  |  | A | 488 | $375,000 | $4,000 | City/ County | City - $166,704/ County - $208,296 | N/A | Structural | 2016 | North Indian River Lagoon | 28.57083 | -80.80111 | 2018 | BMPTrains | yes | 90.1156 | 392.4726
44738 | City of Titusville | North IRL | A | IR1-5 | 0.35 | 0.47 | 0.010919 | 7.6346 | 1.0999 | 0.083366 | 0.01201 | 1210 | Fixed Single Family Units | TV-20 | La Paloma Basin | 554.8352 | City of Titusville | Brevard County | La Paloma Basin TMDL Improvements | 2nd generation baffle box with media. (BC-085) | Baffle Boxes- Second Generation with Media | Completed | 2019 |  |  | A | 488 | $375,000 | $4,000 | City/ County | City - $166,704/ County - $208,296 | N/A | Structural | 2016 | North Indian River Lagoon | 28.57083 | -80.80111 | 2018 | BMPTrains | yes | 30.9832 | 44.1896
44739 | City of Titusville | North IRL | A | IR1-5 | 0.35 | 0.47 | 0.44952 | 10.0722 | 1.4933 | 4.5277 | 0.67125 | 1200 | Residential, Medium Density-Two-five dwellingunits per acre | TV-20 | La Paloma Basin | 554.8352 | City of Titusville | Brevard County | La Paloma Basin TMDL Improvements | 2nd generation baffle box with media. (BC-085) | Baffle Boxes- Second Generation with Media | Completed | 2019 |  |  | A | 488 | $375,000 | $4,000 | City/ County | City - $166,704/ County - $208,296 | N/A | Structural | 2016 | North Indian River Lagoon | 28.57083 | -80.80111 | 2018 | BMPTrains | yes | 174.768 | 1819.1605
44740 | City of Titusville | North IRL | A | IR1-5 | 0.35 | 0.47 | 0.06647 | 10.0722 | 1.4933 | 0.66951 | 0.099257 | 1210 | Fixed Single Family Units | TV-20 | La Paloma Basin | 554.8352 | City of Titusville | Brevard County | La Paloma Basin TMDL Improvements | 2nd generation baffle box with media. (BC-085) | Baffle Boxes- Second Generation with Media | Completed | 2019 |  |  | A | 488 | $375,000 | $4,000 | City/ County | City - $166,704/ County - $208,296 | N/A | Structural | 2016 | North Indian River Lagoon | 28.57083 | -80.80111 | 2018 | BMPTrains | yes | 67.8062 | 268.9958
44741 | City of Titusville | North IRL | A | IR1-5 | 0.35 | 0.47 | 0.083863 | 10.0722 | 1.4933 | 0.84469 | 0.12523 | 1210 | Fixed Single Family Units | TV-20 | La Paloma Basin | 554.8352 | City of Titusville | Brevard County | La Paloma Basin TMDL Improvements | 2nd generation baffle box with media. (BC-085) | Baffle Boxes- Second Generation with Media | Completed | 2019 |  |  | A | 488 | $375,000 | $4,000 | City/ County | City - $166,704/ County - $208,296 | N/A | Structural | 2016 | North Indian River Lagoon | 28.57083 | -80.80111 | 2018 | BMPTrains | yes | 79.5611 | 339.3804
44742 | City of Titusville | North IRL | A | IR1-5 | 0.35 | 0.47 | 0.0042426 | 10.0722 | 1.4933 | 0.042732 | 0.0063353 | 1210 | Fixed Single Family Units | TV-20 | La Paloma Basin | 554.8352 | City of Titusville | Brevard County | La Paloma Basin TMDL Improvements | 2nd generation baffle box with media. (BC-085) | Baffle Boxes- Second Generation with Media | Completed | 2019 |  |  | A | 488 | $375,000 | $4,000 | City/ County | City - $166,704/ County - $208,296 | N/A | Structural | 2016 | North Indian River Lagoon | 28.57083 | -80.80111 | 2018 | BMPTrains | yes | 27.4789 | 17.1692
44743 | City of Titusville | North IRL | A | IR1-5 | 0.35 | 0.47 | 0.013663 | 10.0722 | 1.4933 | 0.13762 | 0.020403 | 1210 | Fixed Single Family Units | TV-20 | La Paloma Basin | 554.8352 | City of Titusville | Brevard County | La Paloma Basin TMDL Improvements | 2nd generation baffle box with media. (BC-085) | Baffle Boxes- Second Generation with Media | Completed | 2019 |  |  | A | 488 | $375,000 | $4,000 | City/ County | City - $166,704/ County - $208,296 | N/A | Structural | 2016 | North Indian River Lagoon | 28.57083 | -80.80111 | 2018 | BMPTrains | yes | 76.3456 | 55.2941
44744 | City of Titusville | North IRL | A | IR1-5 | 0.35 | 0.47 | 0.11292 | 8.1927 | 1.135 | 0.92509 | 0.12816 | 1400 | Commercial and Services | TV-20 | La Paloma Basin | 554.8352 | City of Titusville | Brevard County | La Paloma Basin TMDL Improvements | 2nd generation baffle box with media. (BC-085) | Baffle Boxes- Second Generation with Media | Completed | 2019 |  |  | A | 488 | $375,000 | $4,000 | City/ County | City - $166,704/ County - $208,296 | N/A | Structural | 2016 | North Indian River Lagoon | 28.57083 | -80.80111 | 2018 | BMPTrains | yes | 108.165 | 456.9599
44745 | City of Titusville | North IRL | A | IR1-5 | 0.35 | 0.47 | 0.078437 | 8.1927 | 1.135 | 0.64261 | 0.089026 | 1200 | Residential, Medium Density-Two-five dwellingunits per acre | TV-20 | La Paloma Basin | 554.8352 | City of Titusville | Brevard County | La Paloma Basin TMDL Improvements | 2nd generation baffle box with media. (BC-085) | Baffle Boxes- Second Generation with Media | Completed | 2019 |  |  | A | 488 | $375,000 | $4,000 | City/ County | City - $166,704/ County - $208,296 | N/A | Structural | 2016 | North Indian River Lagoon | 28.57083 | -80.80111 | 2018 | BMPTrains | yes | 152.0948 | 317.4238
44746 | City of Titusville | North IRL | A | IR1-5 | 0.35 | 0.47 | 0.15221 | 8.1927 | 1.135 | 1.247 | 0.17276 | 8120 | Railroads | TV-20 | La Paloma Basin | 554.8352 | City of Titusville | Brevard County | La Paloma Basin TMDL Improvements | 2nd generation baffle box with media. (BC-085) | Baffle Boxes- Second Generation with Media | Completed | 2019 |  |  | A | 488 | $375,000 | $4,000 | City/ County | City - $166,704/ County - $208,296 | N/A | Structural | 2016 | North Indian River Lagoon | 28.57083 | -80.80111 | 2018 | BMPTrains | yes | 124.5568 | 615.9893
44747 | City of Titusville | North IRL | A | IR1-5 | 0.35 | 0.47 | 0.0094932 | 8.1927 | 1.135 | 0.077774 | 0.010775 | 1420 | Wholesale Sales and Services <Excluding warehouses associated with industrial use> | TV-20 | La Paloma Basin | 554.8352 | City of Titusville | Brevard County | La Paloma Basin TMDL Improvements | 2nd generation baffle box with media. (BC-085) | Baffle Boxes- Second Generation with Media | Completed | 2019 |  |  | A | 488 | $375,000 | $4,000 | City/ County | City - $166,704/ County - $208,296 | N/A | Structural | 2016 | North Indian River Lagoon | 28.57083 | -80.80111 | 2018 | BMPTrains | yes | 37.1336 | 38.4174
44748 | City of Titusville | North IRL | A | IR1-5 | 0.35 | 0.47 | 0.064516 | 8.1927 | 1.135 | 0.52856 | 0.073226 | 1210 | Fixed Single Family Units | TV-20 | La Paloma Basin | 554.8352 | City of Titusville | Brevard County | La Paloma Basin TMDL Improvements | 2nd generation baffle box with media. (BC-085) | Baffle Boxes- Second Generation with Media | Completed | 2019 |  |  | A | 488 | $375,000 | $4,000 | City/ County | City - $166,704/ County - $208,296 | N/A | Structural | 2016 | North Indian River Lagoon | 28.57083 | -80.80111 | 2018 | BMPTrains | yes | 77.9019 | 261.0883
44749 | City of Titusville | North IRL | A | IR1-5 | 0.35 | 0.47 | 0.18814 | 8.1927 | 1.135 | 1.5413 | 0.21353 | 1210 | Fixed Single Family Units | TV-20 | La Paloma Basin | 554.8352 | City of Titusville | Brevard County | La Paloma Basin TMDL Improvements | 2nd generation baffle box with media. (BC-085) | Baffle Boxes- Second Generation with Media | Completed | 2019 |  |  | A | 488 | $375,000 | $4,000 | City/ County | City - $166,704/ County - $208,296 | N/A | Structural | 2016 | North Indian River Lagoon | 28.57083 | -80.80111 | 2018 | BMPTrains | yes | 114.7062 | 761.3564
44750 | City of Titusville | North IRL | A | IR1-5 | 0.35 | 0.47 | 0.01205 | 8.1927 | 1.135 | 0.098722 | 0.013677 | 1410 | Retail Sales and Services | TV-20 | La Paloma Basin | 554.8352 | City of Titusville | Brevard County | La Paloma Basin TMDL Improvements | 2nd generation baffle box with media. (BC-085) | Baffle Boxes- Second Generation with Media | Completed | 2019 |  |  | A | 488 | $375,000 | $4,000 | City/ County | City - $166,704/ County - $208,296 | N/A | Structural | 2016 | North Indian River Lagoon | 28.57083 | -80.80111 | 2018 | BMPTrains | yes | 50.1021 | 48.7649
44751 | City of Titusville | North IRL | A | IR1-5 | 0.35 | 0.47 | 0.314 | 9.7119 | 1.427 | 3.0495 | 0.44807 | 1200 | Residential, Medium Density-Two-five dwellingunits per acre | TV-20 | La Paloma Basin | 554.8352 | City of Titusville | Brevard County | La Paloma Basin TMDL Improvements | 2nd generation baffle box with media. (BC-085) | Baffle Boxes- Second Generation with Media | Completed | 2019 |  |  | A | 488 | $375,000 | $4,000 | City/ County | City - $166,704/ County - $208,296 | N/A | Structural | 2016 | North Indian River Lagoon | 28.57083 | -80.80111 | 2018 | BMPTrains | yes | 181.6341 | 1270.6951
44752 | City of Titusville | North IRL | A | IR1-5 | 0.35 | 0.47 | 0.068002 | 9.7119 | 1.427 | 0.66043 | 0.097038 | 1210 | Fixed Single Family Units | TV-20 | La Paloma Basin | 554.8352 | City of Titusville | Brevard County | La Paloma Basin TMDL Improvements | 2nd generation baffle box with media. (BC-085) | Baffle Boxes- Second Generation with Media | Completed | 2019 |  |  | A | 488 | $375,000 | $4,000 | City/ County | City - $166,704/ County - $208,296 | N/A | Structural | 2016 | North Indian River Lagoon | 28.57083 | -80.80111 | 2018 | BMPTrains | yes | 71.5723 | 275.1954
44753 | City of Titusville | North IRL | A | IR1-5 | 0.35 | 0.47 | 0.15759 | 9.7119 | 1.427 | 1.5305 | 0.22488 | 1210 | Fixed Single Family Units | TV-20 | La Paloma Basin | 554.8352 | City of Titusville | Brevard County | La Paloma Basin TMDL Improvements | 2nd generation baffle box with media. (BC-085) | Baffle Boxes- Second Generation with Media | Completed | 2019 |  |  | A | 488 | $375,000 | $4,000 | City/ County | City - $166,704/ County - $208,296 | N/A | Structural | 2016 | North Indian River Lagoon | 28.57083 | -80.80111 | 2018 | BMPTrains | yes | 100.8313 | 637.7463
44754 | City of Titusville | North IRL | A | IR1-5 | 0.35 | 0.47 | 0.00071724 | 9.7119 | 1.427 | 0.0069657 | 0.0010235 | 1210 | Fixed Single Family Units | TV-20 | La Paloma Basin | 554.8352 | City of Titusville | Brevard County | La Paloma Basin TMDL Improvements | 2nd generation baffle box with media. (BC-085) | Baffle Boxes- Second Generation with Media | Completed | 2019 |  |  | A | 488 | $375,000 | $4,000 | City/ County | City - $166,704/ County - $208,296 | N/A | Structural | 2016 | North Indian River Lagoon | 28.57083 | -80.80111 | 2018 | BMPTrains | yes | 9.9942 | 2.9025
44755 | City of Titusville | North IRL | A | IR1-5 | 0.35 | 0.47 | 0.05684 | 9.7119 | 1.427 | 0.55203 | 0.08111 | 1210 | Fixed Single Family Units | TV-20 | La Paloma Basin | 554.8352 | City of Titusville | Brevard County | La Paloma Basin TMDL Improvements | 2nd generation baffle box with media. (BC-085) | Baffle Boxes- Second Generation with Media | Completed | 2019 |  |  | A | 488 | $375,000 | $4,000 | City/ County | City - $166,704/ County - $208,296 | N/A | Structural | 2016 | North Indian River Lagoon | 28.57083 | -80.80111 | 2018 | BMPTrains | yes | 64.8011 | 230.0238
44756 | City of Titusville | North IRL | A | IR1-5 | 0.35 | 0.47 | 0.020618 | 9.7119 | 1.427 | 0.20024 | 0.029421 | 1210 | Fixed Single Family Units | TV-20 | La Paloma Basin | 554.8352 | City of Titusville | Brevard County | La Paloma Basin TMDL Improvements | 2nd generation baffle box with media. (BC-085) | Baffle Boxes- Second Generation with Media | Completed | 2019 |  |  | A | 488 | $375,000 | $4,000 | City/ County | City - $166,704/ County - $208,296 | N/A | Structural | 2016 | North Indian River Lagoon | 28.57083 | -80.80111 | 2018 | BMPTrains | yes | 43.455 | 83.4369
44757 | City of Titusville | North IRL | A | IR1-5 | 0.35 | 0.47 | 0.21265 | 8.3455 | 1.2023 | 1.7746 | 0.25567 | 1200 | Residential, Medium Density-Two-five dwellingunits per acre | TV-20 | La Paloma Basin | 554.8352 | City of Titusville | Brevard County | La Paloma Basin TMDL Improvements | 2nd generation baffle box with media. (BC-085) | Baffle Boxes- Second Generation with Media | Completed | 2019 |  |  | A | 488 | $375,000 | $4,000 | City/ County | City - $166,704/ County - $208,296 | N/A | Structural | 2016 | North Indian River Lagoon | 28.57083 | -80.80111 | 2018 | BMPTrains | yes | 141.1601 | 860.5451
44758 | City of Titusville | North IRL | A | IR1-5 | 0.35 | 0.47 | 0.18881 | 8.3455 | 1.2023 | 1.5757 | 0.22701 | 1210 | Fixed Single Family Units | TV-20 | La Paloma Basin | 554.8352 | City of Titusville | Brevard County | La Paloma Basin TMDL Improvements | 2nd generation baffle box with media. (BC-085) | Baffle Boxes- Second Generation with Media | Completed | 2019 |  |  | A | 488 | $375,000 | $4,000 | City/ County | City - $166,704/ County - $208,296 | N/A | Structural | 2016 | North Indian River Lagoon | 28.57083 | -80.80111 | 2018 | BMPTrains | yes | 112.2119 | 764.0803
44759 | City of Titusville | North IRL | A | IR1-5 | 0.35 | 0.47 | 0.19072 | 8.3455 | 1.2023 | 1.5917 | 0.22931 | 1210 | Fixed Single Family Units | TV-20 | La Paloma Basin | 554.8352 | City of Titusville | Brevard County | La Paloma Basin TMDL Improvements | 2nd generation baffle box with media. (BC-085) | Baffle Boxes- Second Generation with Media | Completed | 2019 |  |  | A | 488 | $375,000 | $4,000 | City/ County | City - $166,704/ County - $208,296 | N/A | Structural | 2016 | North Indian River Lagoon | 28.57083 | -80.80111 | 2018 | BMPTrains | yes | 112.5178 | 771.8214
44760 | City of Titusville | North IRL | A | IR1-5 | 0.35 | 0.47 | 0.024589 | 8.3455 | 1.2023 | 0.20521 | 0.029564 | 1210 | Fixed Single Family Units | TV-20 | La Paloma Basin | 554.8352 | City of Titusville | Brevard County | La Paloma Basin TMDL Improvements | 2nd generation baffle box with media. (BC-085) | Baffle Boxes- Second Generation with Media | Completed | 2019 |  |  | A | 488 | $375,000 | $4,000 | City/ County | City - $166,704/ County - $208,296 | N/A | Structural | 2016 | North Indian River Lagoon | 28.57083 | -80.80111 | 2018 | BMPTrains | yes | 70.6195 | 99.5082
44761 | City of Titusville | North IRL | A | IR1-5 | 0.35 | 0.47 | 0.00099954 | 8.3455 | 1.2023 | 0.0083416 | 0.0012018 | 1210 | Fixed Single Family Units | TV-20 | La Paloma Basin | 554.8352 | City of Titusville | Brevard County | La Paloma Basin TMDL Improvements | 2nd generation baffle box with media. (BC-085) | Baffle Boxes- Second Generation with Media | Completed | 2019 |  |  | A | 488 | $375,000 | $4,000 | City/ County | City - $166,704/ County - $208,296 | N/A | Structural | 2016 | North Indian River Lagoon | 28.57083 | -80.80111 | 2018 | BMPTrains | yes | 38.6291 | 4.045
44762 | City of Titusville | North IRL | A | IR1-5 | 0.35 | 0.47 | 0.5377 | 11.2946 | 2.1695 | 6.0731 | 1.1665 | 1330 | Residential, High density; Multiple Dwelling Units, Low Rise <Two stories or less> | TV-20 | La Paloma Basin | 554.8352 | City of Titusville | Brevard County | La Paloma Basin TMDL Improvements | 2nd generation baffle box with media. (BC-085) | Baffle Boxes- Second Generation with Media | Completed | 2019 |  |  | A | 488 | $375,000 | $4,000 | City/ County | City - $166,704/ County - $208,296 | N/A | Structural | 2016 | North Indian River Lagoon | 28.57083 | -80.80111 | 2018 | BMPTrains | yes | 187.0425 | 2176.0106
44763 | City of Titusville | North IRL | A | IR1-5 | 0.35 | 0.47 | 0.08006 | 11.2946 | 2.1695 | 0.90424 | 0.17369 | 1330 | Residential, High density; Multiple Dwelling Units, Low Rise <Two stories or less> | TV-20 | La Paloma Basin | 554.8352 | City of Titusville | Brevard County | La Paloma Basin TMDL Improvements | 2nd generation baffle box with media. (BC-085) | Baffle Boxes- Second Generation with Media | Completed | 2019 |  |  | A | 488 | $375,000 | $4,000 | City/ County | City - $166,704/ County - $208,296 | N/A | Structural | 2016 | North Indian River Lagoon | 28.57083 | -80.80111 | 2018 | BMPTrains | yes | 112.9617 | 323.9894
44764 | City of Titusville | North IRL | A | IR1-5 | 0.35 | 0.47 | 0.0080104 | 11.2387 | 1.5631 | 0.090026 | 0.012521 | 1210 | Fixed Single Family Units | TV-20 | La Paloma Basin | 554.8352 | City of Titusville | Brevard County | La Paloma Basin TMDL Improvements | 2nd generation baffle box with media. (BC-085) | Baffle Boxes- Second Generation with Media | Completed | 2019 |  |  | A | 488 | $375,000 | $4,000 | City/ County | City - $166,704/ County - $208,296 | N/A | Structural | 2016 | North Indian River Lagoon | 28.57083 | -80.80111 | 2018 | BMPTrains | yes | 25.8428 | 32.4169
44765 | City of Titusville | North IRL | A | IR1-5 | 0.35 | 0.47 | 0.11744 | 11.2387 | 1.5631 | 1.3198 | 0.18356 | 1210 | Fixed Single Family Units | TV-20 | La Paloma Basin | 554.8352 | City of Titusville | Brevard County | La Paloma Basin TMDL Improvements | 2nd generation baffle box with media. (BC-085) | Baffle Boxes- Second Generation with Media | Completed | 2019 |  |  | A | 488 | $375,000 | $4,000 | City/ County | City - $166,704/ County - $208,296 | N/A | Structural | 2016 | North Indian River Lagoon | 28.57083 | -80.80111 | 2018 | BMPTrains | yes | 155.2363 | 475.2426
44766 | City of Titusville | North IRL | A | IR1-5 | 0.35 | 0.47 | 0.0056193 | 11.2387 | 1.5631 | 0.063153 | 0.0087833 | 1210 | Fixed Single Family Units | TV-20 | La Paloma Basin | 554.8352 | City of Titusville | Brevard County | La Paloma Basin TMDL Improvements | 2nd generation baffle box with media. (BC-085) | Baffle Boxes- Second Generation with Media | Completed | 2019 |  |  | A | 488 | $375,000 | $4,000 | City/ County | City - $166,704/ County - $208,296 | N/A | Structural | 2016 | North Indian River Lagoon | 28.57083 | -80.80111 | 2018 | BMPTrains | yes | 47.8737 | 22.7403
44767 | City of Titusville | North IRL | A | IR1-5 | 0.35 | 0.47 | 0.092985 | 6.3107 | 0.94797 | 0.5868 | 0.088147 | 1300 | Residential, High Density | TV-20 | La Paloma Basin | 554.8352 | City of Titusville | Brevard County | La Paloma Basin TMDL Improvements | 2nd generation baffle box with media. (BC-085) | Baffle Boxes- Second Generation with Media | Completed | 2019 |  |  | A | 488 | $375,000 | $4,000 | City/ County | City - $166,704/ County - $208,296 | N/A | Structural | 2016 | North Indian River Lagoon | 28.57083 | -80.80111 | 2018 | BMPTrains | yes | 86.4226 | 376.2954
44768 | Natural Lands | North IRL | A | IR1-5 | 0.35 | 0.47 | 0.080363 | 6.3107 | 0.94797 | 0.50715 | 0.076182 | 5300 | Reservoirs | TV-20 | La Paloma Basin | 554.8352 | City of Titusville | Brevard County | La Paloma Basin TMDL Improvements | 2nd generation baffle box with media. (BC-085) | Baffle Boxes- Second Generation with Media | Completed | 2019 |  |  | A | 488 | $375,000 | $4,000 | City/ County | City - $166,704/ County - $208,296 | N/A | Structural | 2016 | North Indian River Lagoon | 28.57083 | -80.80111 | 2018 | BMPTrains | yes | 82.1385 | 325.2178
44769 | City of Titusville | North IRL | A | IR1-5 | 0.35 | 0.47 | 0.0049146 | 6.3107 | 0.94797 | 0.031015 | 0.0046589 | 1210 | Fixed Single Family Units | TV-20 | La Paloma Basin | 554.8352 | City of Titusville | Brevard County | La Paloma Basin TMDL Improvements | 2nd generation baffle box with media. (BC-085) | Baffle Boxes- Second Generation with Media | Completed | 2019 |  |  | A | 488 | $375,000 | $4,000 | City/ County | City - $166,704/ County - $208,296 | N/A | Structural | 2016 | North Indian River Lagoon | 28.57083 | -80.80111 | 2018 | BMPTrains | yes | 21.6325 | 19.8887
44770 | City of Titusville | North IRL | A | IR1-5 | 0.35 | 0.47 | 0.094771 | 6.3107 | 0.94797 | 0.59807 | 0.08984 | 1210 | Fixed Single Family Units | TV-20 | La Paloma Basin | 554.8352 | City of Titusville | Brevard County | La Paloma Basin TMDL Improvements | 2nd generation baffle box with media. (BC-085) | Baffle Boxes- Second Generation with Media | Completed | 2019 |  |  | A | 488 | $375,000 | $4,000 | City/ County | City - $166,704/ County - $208,296 | N/A | Structural | 2016 | North Indian River Lagoon | 28.57083 | -80.80111 | 2018 | BMPTrains | yes | 88.8383 | 383.524
44771 | City of Titusville | North IRL | A | IR1-5 | 0.35 | 0.47 | 0.19535 | 6.3107 | 0.94797 | 1.2328 | 0.18519 | 1210 | Fixed Single Family Units | TV-20 | La Paloma Basin | 554.8352 | City of Titusville | Brevard County | La Paloma Basin TMDL Improvements | 2nd generation baffle box with media. (BC-085) | Baffle Boxes- Second Generation with Media | Completed | 2019 |  |  | A | 488 | $375,000 | $4,000 | City/ County | City - $166,704/ County - $208,296 | N/A | Structural | 2016 | North Indian River Lagoon | 28.57083 | -80.80111 | 2018 | BMPTrains | yes | 124.7263 | 790.5669
44772 | City of Titusville | North IRL | A | IR1-5 | 0.35 | 0.47 | 0.11509 | 6.3107 | 0.94797 | 0.72632 | 0.10911 | 1210 | Fixed Single Family Units | TV-20 | La Paloma Basin | 554.8352 | City of Titusville | Brevard County | La Paloma Basin TMDL Improvements | 2nd generation baffle box with media. (BC-085) | Baffle Boxes- Second Generation with Media | Completed | 2019 |  |  | A | 488 | $375,000 | $4,000 | City/ County | City - $166,704/ County - $208,296 | N/A | Structural | 2016 | North Indian River Lagoon | 28.57083 | -80.80111 | 2018 | BMPTrains | yes | 99.4993 | 465.767
44773 | City of Titusville | North IRL | A | IR1-5 | 0.35 | 0.47 | 0.034283 | 6.3107 | 0.94797 | 0.21635 | 0.0325 | 1210 | Fixed Single Family Units | TV-20 | La Paloma Basin | 554.8352 | City of Titusville | Brevard County | La Paloma Basin TMDL Improvements | 2nd generation baffle box with media. (BC-085) | Baffle Boxes- Second Generation with Media | Completed | 2019 |  |  | A | 488 | $375,000 | $4,000 | City/ County | City - $166,704/ County - $208,296 | N/A | Structural | 2016 | North Indian River Lagoon | 28.57083 | -80.80111 | 2018 | BMPTrains | yes | 62.4684 | 138.7402
44774 | City of Titusville | North IRL | A | IR1-5 | 0.35 | 0.47 | 0.37365 | 10.1426 | 1.5225 | 3.7898 | 0.56889 | 1200 | Residential, Medium Density-Two-five dwellingunits per acre | TV-20 | La Paloma Basin | 554.8352 | City of Titusville | Brevard County | La Paloma Basin TMDL Improvements | 2nd generation baffle box with media. (BC-085) | Baffle Boxes- Second Generation with Media | Completed | 2019 |  |  | A | 488 | $375,000 | $4,000 | City/ County | City - $166,704/ County - $208,296 | N/A | Structural | 2016 | North Indian River Lagoon | 28.57083 | -80.80111 | 2018 | BMPTrains | yes | 200.5546 | 1512.0924
44775 | City of Titusville | North IRL | A | IR1-5 | 0.35 | 0.47 | 0.019898 | 10.1426 | 1.5225 | 0.20182 | 0.030295 | 1330 | Residential, High density; Multiple Dwelling Units, Low Rise <Two stories or less> | TV-20 | La Paloma Basin | 554.8352 | City of Titusville | Brevard County | La Paloma Basin TMDL Improvements | 2nd generation baffle box with media. (BC-085) | Baffle Boxes- Second Generation with Media | Completed | 2019 |  |  | A | 488 | $375,000 | $4,000 | City/ County | City - $166,704/ County - $208,296 | N/A | Structural | 2016 | North Indian River Lagoon | 28.57083 | -80.80111 | 2018 | BMPTrains | yes | 35.9068 | 80.5237
44776 | City of Titusville | North IRL | A | IR1-5 | 0.35 | 0.47 | 0.1348 | 10.1426 | 1.5225 | 1.3672 | 0.20523 | 1210 | Fixed Single Family Units | TV-20 | La Paloma Basin | 554.8352 | City of Titusville | Brevard County | La Paloma Basin TMDL Improvements | 2nd generation baffle box with media. (BC-085) | Baffle Boxes- Second Generation with Media | Completed | 2019 |  |  | A | 488 | $375,000 | $4,000 | City/ County | City - $166,704/ County - $208,296 | N/A | Structural | 2016 | North Indian River Lagoon | 28.57083 | -80.80111 | 2018 | BMPTrains | yes | 93.7556 | 545.5002
44777 | City of Titusville | North IRL | A | IR1-5 | 0.35 | 0.47 | 0.065193 | 10.1426 | 1.5225 | 0.66123 | 0.099259 | 1210 | Fixed Single Family Units | TV-20 | La Paloma Basin | 554.8352 | City of Titusville | Brevard County | La Paloma Basin TMDL Improvements | 2nd generation baffle box with media. (BC-085) | Baffle Boxes- Second Generation with Media | Completed | 2019 |  |  | A | 488 | $375,000 | $4,000 | City/ County | City - $166,704/ County - $208,296 | N/A | Structural | 2016 | North Indian River Lagoon | 28.57083 | -80.80111 | 2018 | BMPTrains | yes | 69.4431 | 263.8266
44778 | City of Titusville | North IRL | A | IR1-5 | 0.35 | 0.47 | 0.02423 | 10.1426 | 1.5225 | 0.24576 | 0.036892 | 1210 | Fixed Single Family Units | TV-20 | La Paloma Basin | 554.8352 | City of Titusville | Brevard County | La Paloma Basin TMDL Improvements | 2nd generation baffle box with media. (BC-085) | Baffle Boxes- Second Generation with Media | Completed | 2019 |  |  | A | 488 | $375,000 | $4,000 | City/ County | City - $166,704/ County - $208,296 | N/A | Structural | 2016 | North Indian River Lagoon | 28.57083 | -80.80111 | 2018 | BMPTrains | yes | 54.3767 | 98.057
44779 | City of Titusville | North IRL | A | IR1-5 | 0.35 | 0.47 | 0.24776 | 10.5421 | 1.8795 | 2.6119 | 0.46567 | 1300 | Residential, High Density | TV-20 | La Paloma Basin | 554.8352 | City of Titusville | Brevard County | La Paloma Basin TMDL Improvements | 2nd generation baffle box with media. (BC-085) | Baffle Boxes- Second Generation with Media | Completed | 2019 |  |  | A | 488 | $375,000 | $4,000 | City/ County | City - $166,704/ County - $208,296 | N/A | Structural | 2016 | North Indian River Lagoon | 28.57083 | -80.80111 | 2018 | BMPTrains | yes | 172.8513 | 1002.6443
44780 | City of Titusville | North IRL | A | IR1-5 | 0.35 | 0.47 | 0.21189 | 10.5421 | 1.8795 | 2.2337 | 0.39825 | 1820 | Golf Course | TV-20 | La Paloma Basin | 554.8352 | City of Titusville | Brevard County | La Paloma Basin TMDL Improvements | 2nd generation baffle box with media. (BC-085) | Baffle Boxes- Second Generation with Media | Completed | 2019 |  |  | A | 488 | $375,000 | $4,000 | City/ County | City - $166,704/ County - $208,296 | N/A | Structural | 2016 | North Indian River Lagoon | 28.57083 | -80.80111 | 2018 | BMPTrains | yes | 132.4728 | 857.4778
44781 | City of Titusville | North IRL | A | IR1-5 | 0.35 | 0.47 | 0.12448 | 10.5421 | 1.8795 | 1.3122 | 0.23396 | 1300 | Residential, High Density | TV-20 | La Paloma Basin | 554.8352 | City of Titusville | Brevard County | La Paloma Basin TMDL Improvements | 2nd generation baffle box with media. (BC-085) | Baffle Boxes- Second Generation with Media | Completed | 2019 |  |  | A | 488 | $375,000 | $4,000 | City/ County | City - $166,704/ County - $208,296 | N/A | Structural | 2016 | North Indian River Lagoon | 28.57083 | -80.80111 | 2018 | BMPTrains | yes | 89.7807 | 503.7403
44782 | City of Titusville | North IRL | A | IR1-5 | 0.35 | 0.47 | 0.57267 | 7.776 | 1.0832 | 4.4531 | 0.6203 | 1820 | Golf Course | TV-20 | La Paloma Basin | 554.8352 | City of Titusville | Brevard County | La Paloma Basin TMDL Improvements | 2nd generation baffle box with media. (BC-085) | Baffle Boxes- Second Generation with Media | Completed | 2019 |  |  | A | 488 | $375,000 | $4,000 | City/ County | City - $166,704/ County - $208,296 | N/A | Structural | 2016 | North Indian River Lagoon | 28.57083 | -80.80111 | 2018 | BMPTrains | yes | 191.7942 | 2317.5298
44783 | City of Titusville | North IRL | A | IR1-5 | 0.35 | 0.47 | 0.032016 | 7.776 | 1.0832 | 0.24896 | 0.034679 | 1210 | Fixed Single Family Units | TV-20 | La Paloma Basin | 554.8352 | City of Titusville | Brevard County | La Paloma Basin TMDL Improvements | 2nd generation baffle box with media. (BC-085) | Baffle Boxes- Second Generation with Media | Completed | 2019 |  |  | A | 488 | $375,000 | $4,000 | City/ County | City - $166,704/ County - $208,296 | N/A | Structural | 2016 | North Indian River Lagoon | 28.57083 | -80.80111 | 2018 | BMPTrains | yes | 64.5178 | 129.564
44784 | City of Titusville | North IRL | A | IR1-5 | 0.35 | 0.47 | 0.013073 | 7.776 | 1.0832 | 0.10166 | 0.014161 | 1210 | Fixed Single Family Units | TV-20 | La Paloma Basin | 554.8352 | City of Titusville | Brevard County | La Paloma Basin TMDL Improvements | 2nd generation baffle box with media. (BC-085) | Baffle Boxes- Second Generation with Media | Completed | 2019 |  |  | A | 488 | $375,000 | $4,000 | City/ County | City - $166,704/ County - $208,296 | N/A | Structural | 2016 | North Indian River Lagoon | 28.57083 | -80.80111 | 2018 | BMPTrains | yes | 50.1022 | 52.9062
44785 | City of Titusville | North IRL | A | IR1-5 | 0.35 | 0.47 | 0.26285 | 9.713 | 1.4271 | 2.5531 | 0.37513 | 1200 | Residential, Medium Density-Two-five dwellingunits per acre | TV-20 | La Paloma Basin | 554.8352 | City of Titusville | Brevard County | La Paloma Basin TMDL Improvements | 2nd generation baffle box with media. (BC-085) | Baffle Boxes- Second Generation with Media | Completed | 2019 |  |  | A | 488 | $375,000 | $4,000 | City/ County | City - $166,704/ County - $208,296 | N/A | Structural | 2016 | North Indian River Lagoon | 28.57083 | -80.80111 | 2018 | BMPTrains | yes | 151.9807 | 1063.7321
44786 | City of Titusville | North IRL | A | IR1-5 | 0.35 | 0.47 | 0.049559 | 9.713 | 1.4271 | 0.48137 | 0.070728 | 1210 | Fixed Single Family Units | TV-20 | La Paloma Basin | 554.8352 | City of Titusville | Brevard County | La Paloma Basin TMDL Improvements | 2nd generation baffle box with media. (BC-085) | Baffle Boxes- Second Generation with Media | Completed | 2019 |  |  | A | 488 | $375,000 | $4,000 | City/ County | City - $166,704/ County - $208,296 | N/A | Structural | 2016 | North Indian River Lagoon | 28.57083 | -80.80111 | 2018 | BMPTrains | yes | 75.4235 | 200.5587
44787 | City of Titusville | North IRL | A | IR1-5 | 0.35 | 0.47 | 0.055277 | 9.713 | 1.4271 | 0.53691 | 0.078888 | 1210 | Fixed Single Family Units | TV-20 | La Paloma Basin | 554.8352 | City of Titusville | Brevard County | La Paloma Basin TMDL Improvements | 2nd generation baffle box with media. (BC-085) | Baffle Boxes- Second Generation with Media | Completed | 2019 |  |  | A | 488 | $375,000 | $4,000 | City/ County | City - $166,704/ County - $208,296 | N/A | Structural | 2016 | North Indian River Lagoon | 28.57083 | -80.80111 | 2018 | BMPTrains | yes | 67.7556 | 223.6972
44788 | City of Titusville | North IRL | A | IR1-5 | 0.35 | 0.47 | 0.1379 | 9.713 | 1.4271 | 1.3394 | 0.1968 | 1210 | Fixed Single Family Units | TV-20 | La Paloma Basin | 554.8352 | City of Titusville | Brevard County | La Paloma Basin TMDL Improvements | 2nd generation baffle box with media. (BC-085) | Baffle Boxes- Second Generation with Media | Completed | 2019 |  |  | A | 488 | $375,000 | $4,000 | City/ County | City - $166,704/ County - $208,296 | N/A | Structural | 2016 | North Indian River Lagoon | 28.57083 | -80.80111 | 2018 | BMPTrains | yes | 94.7305 | 558.0481
44789 | City of Titusville | North IRL | A | IR1-5 | 0.35 | 0.47 | 0.11218 | 9.713 | 1.4271 | 1.0896 | 0.16009 | 1210 | Fixed Single Family Units | TV-20 | La Paloma Basin | 554.8352 | City of Titusville | Brevard County | La Paloma Basin TMDL Improvements | 2nd generation baffle box with media. (BC-085) | Baffle Boxes- Second Generation with Media | Completed | 2019 |  |  | A | 488 | $375,000 | $4,000 | City/ County | City - $166,704/ County - $208,296 | N/A | Structural | 2016 | North Indian River Lagoon | 28.57083 | -80.80111 | 2018 | BMPTrains | yes | 84.4872 | 453.9639
44790 | City of Titusville | North IRL | A | IR1-5 | 0.35 | 0.47 | 0.11303 | 0.47674 | 0.074831 | 0.053885 | 0.0084579 | 1820 | Golf Course | TV-20 | La Paloma Basin | 554.8352 | City of Titusville | Brevard County | La Paloma Basin TMDL Improvements | 2nd generation baffle box with media. (BC-085) | Baffle Boxes- Second Generation with Media | Completed | 2019 |  |  | A | 488 | $375,000 | $4,000 | City/ County | City - $166,704/ County - $208,296 | N/A | Structural | 2016 | North Indian River Lagoon | 28.57083 | -80.80111 | 2018 | BMPTrains | yes | 196.846 | 457.4046
44791 | Natural Lands | North IRL | A | IR1-5 | 0.35 | 0.47 | 0.42511 | 0.47674 | 0.074831 | 0.20267 | 0.031811 | 5300 | Reservoirs | TV-20 | La Paloma Basin | 554.8352 | City of Titusville | Brevard County | La Paloma Basin TMDL Improvements | 2nd generation baffle box with media. (BC-085) | Baffle Boxes- Second Generation with Media | Completed | 2019 |  |  | A | 488 | $375,000 | $4,000 | City/ County | City - $166,704/ County - $208,296 | N/A | Structural | 2016 | North Indian River Lagoon | 28.57083 | -80.80111 | 2018 | BMPTrains | yes | 163.3833 | 1720.3406
44792 | City of Titusville | North IRL | A | IR1-5 | 0.35 | 0.47 | 0.014758 | 0.47674 | 0.074831 | 0.0070359 | 0.0011044 | 1210 | Fixed Single Family Units | TV-20 | La Paloma Basin | 554.8352 | City of Titusville | Brevard County | La Paloma Basin TMDL Improvements | 2nd generation baffle box with media. (BC-085) | Baffle Boxes- Second Generation with Media | Completed | 2019 |  |  | A | 488 | $375,000 | $4,000 | City/ County | City - $166,704/ County - $208,296 | N/A | Structural | 2016 | North Indian River Lagoon | 28.57083 | -80.80111 | 2018 | BMPTrains | yes | 46.9472 | 59.7253
44793 | City of Titusville | North IRL | A | IR1-5 | 0.35 | 0.47 | 0.064872 | 0.47674 | 0.074831 | 0.030927 | 0.0048545 | 1210 | Fixed Single Family Units | TV-20 | La Paloma Basin | 554.8352 | City of Titusville | Brevard County | La Paloma Basin TMDL Improvements | 2nd generation baffle box with media. (BC-085) | Baffle Boxes- Second Generation with Media | Completed | 2019 |  |  | A | 488 | $375,000 | $4,000 | City/ County | City - $166,704/ County - $208,296 | N/A | Structural | 2016 | North Indian River Lagoon | 28.57083 | -80.80111 | 2018 | BMPTrains | yes | 72.3381 | 262.5296
44794 | City of Titusville | North IRL | A | IR1-5 | 0.35 | 0.47 | 0.18669 | 8.7282 | 1.3597 | 1.6295 | 0.25384 | 1300 | Residential, High Density | TV-20 | La Paloma Basin | 554.8352 | City of Titusville | Brevard County | La Paloma Basin TMDL Improvements | 2nd generation baffle box with media. (BC-085) | Baffle Boxes- Second Generation with Media | Completed | 2019 |  |  | A | 488 | $375,000 | $4,000 | City/ County | City - $166,704/ County - $208,296 | N/A | Structural | 2016 | North Indian River Lagoon | 28.57083 | -80.80111 | 2018 | BMPTrains | yes | 130.2492 | 755.5126
44795 | City of Titusville | North IRL | A | IR1-5 | 0.35 | 0.47 | 0.43107 | 8.7282 | 1.3597 | 3.7625 | 0.58613 | 1300 | Residential, High Density | TV-20 | La Paloma Basin | 554.8352 | City of Titusville | Brevard County | La Paloma Basin TMDL Improvements | 2nd generation baffle box with media. (BC-085) | Baffle Boxes- Second Generation with Media | Completed | 2019 |  |  | A | 488 | $375,000 | $4,000 | City/ County | City - $166,704/ County - $208,296 | N/A | Structural | 2016 | North Indian River Lagoon | 28.57083 | -80.80111 | 2018 | BMPTrains | yes | 169.8082 | 1744.4874
44796 | City of Titusville | North IRL | A | IR1-5 | 0.35 | 0.47 | 0.0082871 | 9.6977 | 1.4249 | 0.080365 | 0.011808 | 1210 | Fixed Single Family Units | TV-20 | La Paloma Basin | 554.8352 | City of Titusville | Brevard County | La Paloma Basin TMDL Improvements | 2nd generation baffle box with media. (BC-085) | Baffle Boxes- Second Generation with Media | Completed | 2019 |  |  | A | 488 | $375,000 | $4,000 | City/ County | City - $166,704/ County - $208,296 | N/A | Structural | 2016 | North Indian River Lagoon | 28.57083 | -80.80111 | 2018 | BMPTrains | yes | 40.994 | 33.5365
44797 | City of Titusville | North IRL | A | IR1-5 | 0.35 | 0.47 | 0.033502 | 9.6977 | 1.4249 | 0.32489 | 0.047738 | 1210 | Fixed Single Family Units | TV-20 | La Paloma Basin | 554.8352 | City of Titusville | Brevard County | La Paloma Basin TMDL Improvements | 2nd generation baffle box with media. (BC-085) | Baffle Boxes- Second Generation with Media | Completed | 2019 |  |  | A | 488 | $375,000 | $4,000 | City/ County | City - $166,704/ County - $208,296 | N/A | Structural | 2016 | North Indian River Lagoon | 28.57083 | -80.80111 | 2018 | BMPTrains | yes | 64.1021 | 135.5791
44798 | City of Titusville | North IRL | A | IR1-5 | 0.35 | 0.47 | 0.0024085 | 7.8245 | 1.0686 | 0.018845 | 0.0025736 | 1710 | Educational Facilities | TV-20 | La Paloma Basin | 554.8352 | City of Titusville | Brevard County | La Paloma Basin TMDL Improvements | 2nd generation baffle box with media. (BC-085) | Baffle Boxes- Second Generation with Media | Completed | 2019 |  |  | A | 488 | $375,000 | $4,000 | City/ County | City - $166,704/ County - $208,296 | N/A | Structural | 2016 | North Indian River Lagoon | 28.57083 | -80.80111 | 2018 | BMPTrains | yes | 16.3713 | 9.7467
44799 | City of Titusville | North IRL | A | IR1-5 | 0.35 | 0.47 | 0.21743 | 10.0224 | 1.4841 | 2.1791 | 0.32269 | 1200 | Residential, Medium Density-Two-five dwellingunits per acre | TV-20 | La Paloma Basin | 554.8352 | City of Titusville | Brevard County | La Paloma Basin TMDL Improvements | 2nd generation baffle box with media. (BC-085) | Baffle Boxes- Second Generation with Media | Completed | 2019 |  |  | A | 488 | $375,000 | $4,000 | City/ County | City - $166,704/ County - $208,296 | N/A | Structural | 2016 | North Indian River Lagoon | 28.57083 | -80.80111 | 2018 | BMPTrains | yes | 145.0319 | 879.8922
44800 | City of Titusville | North IRL | A | IR1-5 | 0.35 | 0.47 | 0.021452 | 10.0224 | 1.4841 | 0.215 | 0.031837 | 1210 | Fixed Single Family Units | TV-20 | La Paloma Basin | 554.8352 | City of Titusville | Brevard County | La Paloma Basin TMDL Improvements | 2nd generation baffle box with media. (BC-085) | Baffle Boxes- Second Generation with Media | Completed | 2019 |  |  | A | 488 | $375,000 | $4,000 | City/ County | City - $166,704/ County - $208,296 | N/A | Structural | 2016 | North Indian River Lagoon | 28.57083 | -80.80111 | 2018 | BMPTrains | yes | 40.9766 | 86.8117
44801 | City of Titusville | North IRL | A | IR1-5 | 0.35 | 0.47 | 0.060043 | 10.0224 | 1.4841 | 0.60177 | 0.089113 | 1210 | Fixed Single Family Units | TV-20 | La Paloma Basin | 554.8352 | City of Titusville | Brevard County | La Paloma Basin TMDL Improvements | 2nd generation baffle box with media. (BC-085) | Baffle Boxes- Second Generation with Media | Completed | 2019 |  |  | A | 488 | $375,000 | $4,000 | City/ County | City - $166,704/ County - $208,296 | N/A | Structural | 2016 | North Indian River Lagoon | 28.57083 | -80.80111 | 2018 | BMPTrains | yes | 68.1683 | 242.986
44802 | City of Titusville | North IRL | A | IR1-5 | 0.35 | 0.47 | 0.061522 | 10.0224 | 1.4841 | 0.6166 | 0.091307 | 1210 | Fixed Single Family Units | TV-20 | La Paloma Basin | 554.8352 | City of Titusville | Brevard County | La Paloma Basin TMDL Improvements | 2nd generation baffle box with media. (BC-085) | Baffle Boxes- Second Generation with Media | Completed | 2019 |  |  | A | 488 | $375,000 | $4,000 | City/ County | City - $166,704/ County - $208,296 | N/A | Structural | 2016 | North Indian River Lagoon | 28.57083 | -80.80111 | 2018 | BMPTrains | yes | 65.9234 | 248.9704
44803 | City of Titusville | North IRL | A | IR1-5 | 0.35 | 0.47 | 0.10144 | 10.0224 | 1.4841 | 1.0167 | 0.15055 | 1210 | Fixed Single Family Units | TV-20 | La Paloma Basin | 554.8352 | City of Titusville | Brevard County | La Paloma Basin TMDL Improvements | 2nd generation baffle box with media. (BC-085) | Baffle Boxes- Second Generation with Media | Completed | 2019 |  |  | A | 488 | $375,000 | $4,000 | City/ County | City - $166,704/ County - $208,296 | N/A | Structural | 2016 | North Indian River Lagoon | 28.57083 | -80.80111 | 2018 | BMPTrains | yes | 81.0848 | 410.5117
44804 | City of Titusville | North IRL | A | IR1-5 | 0.35 | 0.47 | 0.095303 | 10.0224 | 1.4841 | 0.95517 | 0.14144 | 1210 | Fixed Single Family Units | TV-20 | La Paloma Basin | 554.8352 | City of Titusville | Brevard County | La Paloma Basin TMDL Improvements | 2nd generation baffle box with media. (BC-085) | Baffle Boxes- Second Generation with Media | Completed | 2019 |  |  | A | 488 | $375,000 | $4,000 | City/ County | City - $166,704/ County - $208,296 | N/A | Structural | 2016 | North Indian River Lagoon | 28.57083 | -80.80111 | 2018 | BMPTrains | yes | 76.8366 | 385.6794
44805 | City of Titusville | North IRL | A | IR1-5 | 0.35 | 0.47 | 0.026153 | 10.0224 | 1.4841 | 0.26211 | 0.038814 | 1210 | Fixed Single Family Units | TV-20 | La Paloma Basin | 554.8352 | City of Titusville | Brevard County | La Paloma Basin TMDL Improvements | 2nd generation baffle box with media. (BC-085) | Baffle Boxes- Second Generation with Media | Completed | 2019 |  |  | A | 488 | $375,000 | $4,000 | City/ County | City - $166,704/ County - $208,296 | N/A | Structural | 2016 | North Indian River Lagoon | 28.57083 | -80.80111 | 2018 | BMPTrains | yes | 47.8354 | 105.8364
44806 | City of Titusville | North IRL | A | IR1-5 | 0.35 | 0.47 | 0.034425 | 10.0224 | 1.4841 | 0.34502 | 0.051091 | 1210 | Fixed Single Family Units | TV-20 | La Paloma Basin | 554.8352 | City of Titusville | Brevard County | La Paloma Basin TMDL Improvements | 2nd generation baffle box with media. (BC-085) | Baffle Boxes- Second Generation with Media | Completed | 2019 |  |  | A | 488 | $375,000 | $4,000 | City/ County | City - $166,704/ County - $208,296 | N/A | Structural | 2016 | North Indian River Lagoon | 28.57083 | -80.80111 | 2018 | BMPTrains | yes | 49.6802 | 139.3123
44807 | City of Titusville | North IRL | A | IR1-5 | 0.35 | 0.47 | 0.61248 | 7.8209 | 1.0927 | 4.7902 | 0.66927 | 1820 | Golf Course | TV-20 | La Paloma Basin | 554.8352 | City of Titusville | Brevard County | La Paloma Basin TMDL Improvements | 2nd generation baffle box with media. (BC-085) | Baffle Boxes- Second Generation with Media | Completed | 2019 |  |  | A | 488 | $375,000 | $4,000 | City/ County | City - $166,704/ County - $208,296 | N/A | Structural | 2016 | North Indian River Lagoon | 28.57083 | -80.80111 | 2018 | BMPTrains | yes | 198.9704 | 2478.6227
44808 | Natural Lands | North IRL | A | IR1-5 | 0.35 | 0.47 | 0.0052824 | 7.8209 | 1.0927 | 0.041314 | 0.0057723 | 5300 | Reservoirs | TV-20 | La Paloma Basin | 554.8352 | City of Titusville | Brevard County | La Paloma Basin TMDL Improvements | 2nd generation baffle box with media. (BC-085) | Baffle Boxes- Second Generation with Media | Completed | 2019 |  |  | A | 488 | $375,000 | $4,000 | City/ County | City - $166,704/ County - $208,296 | N/A | Structural | 2016 | North Indian River Lagoon | 28.57083 | -80.80111 | 2018 | BMPTrains | yes | 39.5565 | 21.3773
44809 | City of Titusville | North IRL | A | IR1-5 | 0.35 | 0.47 | 0.016707 | 6.5509 | 0.92154 | 0.10944 | 0.015396 | 1200 | Residential, Medium Density-Two-five dwellingunits per acre | TV-20 | La Paloma Basin | 554.8352 | City of Titusville | Brevard County | La Paloma Basin TMDL Improvements | 2nd generation baffle box with media. (BC-085) | Baffle Boxes- Second Generation with Media | Completed | 2019 |  |  | A | 488 | $375,000 | $4,000 | City/ County | City - $166,704/ County - $208,296 | N/A | Structural | 2016 | North Indian River Lagoon | 28.57083 | -80.80111 | 2018 | BMPTrains | yes | 90.631 | 67.6093
44810 | City of Titusville | North IRL | A | IR1-5 | 0.35 | 0.47 | 0.47839 | 6.5509 | 0.92154 | 3.1339 | 0.44086 | 1820 | Golf Course | TV-20 | La Paloma Basin | 554.8352 | City of Titusville | Brevard County | La Paloma Basin TMDL Improvements | 2nd generation baffle box with media. (BC-085) | Baffle Boxes- Second Generation with Media | Completed | 2019 |  |  | A | 488 | $375,000 | $4,000 | City/ County | City - $166,704/ County - $208,296 | N/A | Structural | 2016 | North Indian River Lagoon | 28.57083 | -80.80111 | 2018 | BMPTrains | yes | 187.3428 | 1935.9681
44811 | Natural Lands | North IRL | A | IR1-5 | 0.35 | 0.47 | 0.048975 | 6.5509 | 0.92154 | 0.32083 | 0.045133 | 5300 | Reservoirs | TV-20 | La Paloma Basin | 554.8352 | City of Titusville | Brevard County | La Paloma Basin TMDL Improvements | 2nd generation baffle box with media. (BC-085) | Baffle Boxes- Second Generation with Media | Completed | 2019 |  |  | A | 488 | $375,000 | $4,000 | City/ County | City - $166,704/ County - $208,296 | N/A | Structural | 2016 | North Indian River Lagoon | 28.57083 | -80.80111 | 2018 | BMPTrains | yes | 58.0718 | 198.196
44812 | City of Titusville | North IRL | A | IR1-5 | 0.35 | 0.47 | 0.06799 | 6.5509 | 0.92154 | 0.4454 | 0.062656 | 1210 | Fixed Single Family Units | TV-20 | La Paloma Basin | 554.8352 | City of Titusville | Brevard County | La Paloma Basin TMDL Improvements | 2nd generation baffle box with media. (BC-085) | Baffle Boxes- Second Generation with Media | Completed | 2019 |  |  | A | 488 | $375,000 | $4,000 | City/ County | City - $166,704/ County - $208,296 | N/A | Structural | 2016 | North Indian River Lagoon | 28.57083 | -80.80111 | 2018 | BMPTrains | yes | 78.5279 | 275.1452
44813 | City of Titusville | North IRL | A | IR1-5 | 0.35 | 0.47 | 0.0031801 | 6.5509 | 0.92154 | 0.020833 | 0.0029306 | 1210 | Fixed Single Family Units | TV-20 | La Paloma Basin | 554.8352 | City of Titusville | Brevard County | La Paloma Basin TMDL Improvements | 2nd generation baffle box with media. (BC-085) | Baffle Boxes- Second Generation with Media | Completed | 2019 |  |  | A | 488 | $375,000 | $4,000 | City/ County | City - $166,704/ County - $208,296 | N/A | Structural | 2016 | North Indian River Lagoon | 28.57083 | -80.80111 | 2018 | BMPTrains | yes | 19.6682 | 12.8696
44814 | City of Titusville | North IRL | A | IR1-5 | 0.35 | 0.47 | 0.0025234 | 6.5509 | 0.92154 | 0.016531 | 0.0023254 | 1210 | Fixed Single Family Units | TV-20 | La Paloma Basin | 554.8352 | City of Titusville | Brevard County | La Paloma Basin TMDL Improvements | 2nd generation baffle box with media. (BC-085) | Baffle Boxes- Second Generation with Media | Completed | 2019 |  |  | A | 488 | $375,000 | $4,000 | City/ County | City - $166,704/ County - $208,296 | N/A | Structural | 2016 | North Indian River Lagoon | 28.57083 | -80.80111 | 2018 | BMPTrains | yes | 17.4389 | 10.2119
44815 | City of Titusville | North IRL | A | IR1-5 | 0.35 | 0.47 | 0.073012 | 9.7002 | 1.4252 | 0.70823 | 0.10406 | 1200 | Residential, Medium Density-Two-five dwellingunits per acre | TV-20 | La Paloma Basin | 554.8352 | City of Titusville | Brevard County | La Paloma Basin TMDL Improvements | 2nd generation baffle box with media. (BC-085) | Baffle Boxes- Second Generation with Media | Completed | 2019 |  |  | A | 488 | $375,000 | $4,000 | City/ County | City - $166,704/ County - $208,296 | N/A | Structural | 2016 | North Indian River Lagoon | 28.57083 | -80.80111 | 2018 | BMPTrains | yes | 111.8335 | 295.4682
44816 | City of Titusville | North IRL | A | IR1-5 | 0.35 | 0.47 | 0.034242 | 9.7002 | 1.4252 | 0.33215 | 0.048803 | 1200 | Residential, Medium Density-Two-five dwellingunits per acre | TV-20 | La Paloma Basin | 554.8352 | City of Titusville | Brevard County | La Paloma Basin TMDL Improvements | 2nd generation baffle box with media. (BC-085) | Baffle Boxes- Second Generation with Media | Completed | 2019 |  |  | A | 488 | $375,000 | $4,000 | City/ County | City - $166,704/ County - $208,296 | N/A | Structural | 2016 | North Indian River Lagoon | 28.57083 | -80.80111 | 2018 | BMPTrains | yes | 47.6988 | 138.5732
44817 | City of Titusville | North IRL | A | IR1-5 | 0.35 | 0.47 | 0.098776 | 9.7002 | 1.4252 | 0.95814 | 0.14078 | 1210 | Fixed Single Family Units | TV-20 | La Paloma Basin | 554.8352 | City of Titusville | Brevard County | La Paloma Basin TMDL Improvements | 2nd generation baffle box with media. (BC-085) | Baffle Boxes- Second Generation with Media | Completed | 2019 |  |  | A | 488 | $375,000 | $4,000 | City/ County | City - $166,704/ County - $208,296 | N/A | Structural | 2016 | North Indian River Lagoon | 28.57083 | -80.80111 | 2018 | BMPTrains | yes | 86.6433 | 399.7318
44818 | City of Titusville | North IRL | A | IR1-5 | 0.35 | 0.47 | 0.025087 | 9.7002 | 1.4252 | 0.24335 | 0.035756 | 1210 | Fixed Single Family Units | TV-20 | La Paloma Basin | 554.8352 | City of Titusville | Brevard County | La Paloma Basin TMDL Improvements | 2nd generation baffle box with media. (BC-085) | Baffle Boxes- Second Generation with Media | Completed | 2019 |  |  | A | 488 | $375,000 | $4,000 | City/ County | City - $166,704/ County - $208,296 | N/A | Structural | 2016 | North Indian River Lagoon | 28.57083 | -80.80111 | 2018 | BMPTrains | yes | 56.3792 | 101.5251
44819 | City of Titusville | North IRL | A | IR1-5 | 0.35 | 0.47 | 0.024468 | 9.7002 | 1.4252 | 0.23734 | 0.034873 | 1210 | Fixed Single Family Units | TV-20 | La Paloma Basin | 554.8352 | City of Titusville | Brevard County | La Paloma Basin TMDL Improvements | 2nd generation baffle box with media. (BC-085) | Baffle Boxes- Second Generation with Media | Completed | 2019 |  |  | A | 488 | $375,000 | $4,000 | City/ County | City - $166,704/ County - $208,296 | N/A | Structural | 2016 | North Indian River Lagoon | 28.57083 | -80.80111 | 2018 | BMPTrains | yes | 59.9958 | 99.0187
44820 | City of Titusville | North IRL | A | IR1-5 | 0.35 | 0.47 | 0.13199 | 9.7002 | 1.4252 | 1.2804 | 0.18812 | 1210 | Fixed Single Family Units | TV-20 | La Paloma Basin | 554.8352 | City of Titusville | Brevard County | La Paloma Basin TMDL Improvements | 2nd generation baffle box with media. (BC-085) | Baffle Boxes- Second Generation with Media | Completed | 2019 |  |  | A | 488 | $375,000 | $4,000 | City/ County | City - $166,704/ County - $208,296 | N/A | Structural | 2016 | North Indian River Lagoon | 28.57083 | -80.80111 | 2018 | BMPTrains | yes | 125.9842 | 534.1637
44821 | City of Titusville | North IRL | A | IR1-5 | 0.35 | 0.47 | 0.21772 | 9.7002 | 1.4252 | 2.1119 | 0.3103 | 1210 | Fixed Single Family Units | TV-20 | La Paloma Basin | 554.8352 | City of Titusville | Brevard County | La Paloma Basin TMDL Improvements | 2nd generation baffle box with media. (BC-085) | Baffle Boxes- Second Generation with Media | Completed | 2019 |  |  | A | 488 | $375,000 | $4,000 | City/ County | City - $166,704/ County - $208,296 | N/A | Structural | 2016 | North Indian River Lagoon | 28.57083 | -80.80111 | 2018 | BMPTrains | yes | 124.136 | 881.0658
44822 | City of Titusville | North IRL | A | IR1-5 | 0.35 | 0.47 | 0.0090194 | 9.7377 | 1.4464 | 0.087828 | 0.013045 | 1200 | Residential, Medium Density-Two-five dwellingunits per acre | TV-20 | La Paloma Basin | 554.8352 | City of Titusville | Brevard County | La Paloma Basin TMDL Improvements | 2nd generation baffle box with media. (BC-085) | Baffle Boxes- Second Generation with Media | Completed | 2019 |  |  | A | 488 | $375,000 | $4,000 | City/ County | City - $166,704/ County - $208,296 | N/A | Structural | 2016 | North Indian River Lagoon | 28.57083 | -80.80111 | 2018 | BMPTrains | yes | 142.7183 | 36.5003
44823 | City of Titusville | North IRL | A | IR1-5 | 0.35 | 0.47 | 0.018845 | 9.7377 | 1.4464 | 0.1835 | 0.027256 | 1330 | Residential, High density; Multiple Dwelling Units, Low Rise <Two stories or less> | TV-20 | La Paloma Basin | 554.8352 | City of Titusville | Brevard County | La Paloma Basin TMDL Improvements | 2nd generation baffle box with media. (BC-085) | Baffle Boxes- Second Generation with Media | Completed | 2019 |  |  | A | 488 | $375,000 | $4,000 | City/ County | City - $166,704/ County - $208,296 | N/A | Structural | 2016 | North Indian River Lagoon | 28.57083 | -80.80111 | 2018 | BMPTrains | yes | 35.6079 | 76.2618
44824 | City of Titusville | North IRL | A | IR1-5 | 0.35 | 0.47 | 0.061801 | 9.7377 | 1.4464 | 0.6018 | 0.089388 | 1210 | Fixed Single Family Units | TV-20 | La Paloma Basin | 554.8352 | City of Titusville | Brevard County | La Paloma Basin TMDL Improvements | 2nd generation baffle box with media. (BC-085) | Baffle Boxes- Second Generation with Media | Completed | 2019 |  |  | A | 488 | $375,000 | $4,000 | City/ County | City - $166,704/ County - $208,296 | N/A | Structural | 2016 | North Indian River Lagoon | 28.57083 | -80.80111 | 2018 | BMPTrains | yes | 69.2302 | 250.101
44825 | City of Titusville | North IRL | A | IR1-5 | 0.35 | 0.47 | 0.044785 | 9.7377 | 1.4464 | 0.4361 | 0.064776 | 1210 | Fixed Single Family Units | TV-20 | La Paloma Basin | 554.8352 | City of Titusville | Brevard County | La Paloma Basin TMDL Improvements | 2nd generation baffle box with media. (BC-085) | Baffle Boxes- Second Generation with Media | Completed | 2019 |  |  | A | 488 | $375,000 | $4,000 | City/ County | City - $166,704/ County - $208,296 | N/A | Structural | 2016 | North Indian River Lagoon | 28.57083 | -80.80111 | 2018 | BMPTrains | yes | 56.5873 | 181.2387
44826 | City of Titusville | North IRL | A | IR1-5 | 0.35 | 0.47 | 0.48331 | 9.7377 | 1.4464 | 4.7063 | 0.69905 | 1210 | Fixed Single Family Units | TV-20 | La Paloma Basin | 554.8352 | City of Titusville | Brevard County | La Paloma Basin TMDL Improvements | 2nd generation baffle box with media. (BC-085) | Baffle Boxes- Second Generation with Media | Completed | 2019 |  |  | A | 488 | $375,000 | $4,000 | City/ County | City - $166,704/ County - $208,296 | N/A | Structural | 2016 | North Indian River Lagoon | 28.57083 | -80.80111 | 2018 | BMPTrains | yes | 177.7158 | 1955.8982
44827 | City of Titusville | North IRL | A | IR1-5 | 0.35 | 0.47 | 0.57653 | 7.6538 | 1.1133 | 4.4127 | 0.64183 | 1820 | Golf Course | TV-20 | La Paloma Basin | 554.8352 | City of Titusville | Brevard County | La Paloma Basin TMDL Improvements | 2nd generation baffle box with media. (BC-085) | Baffle Boxes- Second Generation with Media | Completed | 2019 |  |  | A | 488 | $375,000 | $4,000 | City/ County | City - $166,704/ County - $208,296 | N/A | Structural | 2016 | North Indian River Lagoon | 28.57083 | -80.80111 | 2018 | BMPTrains | yes | 209.1446 | 2333.1378
44828 | Natural Lands | North IRL | A | IR1-5 | 0.35 | 0.47 | 0.041233 | 7.6538 | 1.1133 | 0.31559 | 0.045903 | 5300 | Reservoirs | TV-20 | La Paloma Basin | 554.8352 | City of Titusville | Brevard County | La Paloma Basin TMDL Improvements | 2nd generation baffle box with media. (BC-085) | Baffle Boxes- Second Generation with Media | Completed | 2019 |  |  | A | 488 | $375,000 | $4,000 | City/ County | City - $166,704/ County - $208,296 | N/A | Structural | 2016 | North Indian River Lagoon | 28.57083 | -80.80111 | 2018 | BMPTrains | yes | 59.997 | 166.8622
44829 | City of Titusville | North IRL | A | IR1-5 | 0.35 | 0.47 | 0.3103 | 7.6502 | 1.092 | 2.3738 | 0.33885 | 1200 | Residential, Medium Density-Two-five dwellingunits per acre | TV-20 | La Paloma Basin | 554.8352 | City of Titusville | Brevard County | La Paloma Basin TMDL Improvements | 2nd generation baffle box with media. (BC-085) | Baffle Boxes- Second Generation with Media | Completed | 2019 |  |  | A | 488 | $375,000 | $4,000 | City/ County | City - $166,704/ County - $208,296 | N/A | Structural | 2016 | North Indian River Lagoon | 28.57083 | -80.80111 | 2018 | BMPTrains | yes | 177.7704 | 1255.72
44830 | City of Titusville | North IRL | A | IR1-5 | 0.35 | 0.47 | 0.0021274 | 7.6502 | 1.092 | 0.016275 | 0.0023231 | 1210 | Fixed Single Family Units | TV-20 | La Paloma Basin | 554.8352 | City of Titusville | Brevard County | La Paloma Basin TMDL Improvements | 2nd generation baffle box with media. (BC-085) | Baffle Boxes- Second Generation with Media | Completed | 2019 |  |  | A | 488 | $375,000 | $4,000 | City/ County | City - $166,704/ County - $208,296 | N/A | Structural | 2016 | North Indian River Lagoon | 28.57083 | -80.80111 | 2018 | BMPTrains | yes | 28.9096 | 8.6091
44831 | City of Titusville | North IRL | A | IR1-5 | 0.35 | 0.47 | 0.072632 | 7.6502 | 1.092 | 0.55565 | 0.079315 | 1210 | Fixed Single Family Units | TV-20 | La Paloma Basin | 554.8352 | City of Titusville | Brevard County | La Paloma Basin TMDL Improvements | 2nd generation baffle box with media. (BC-085) | Baffle Boxes- Second Generation with Media | Completed | 2019 |  |  | A | 488 | $375,000 | $4,000 | City/ County | City - $166,704/ County - $208,296 | N/A | Structural | 2016 | North Indian River Lagoon | 28.57083 | -80.80111 | 2018 | BMPTrains | yes | 67.8543 | 293.9303
44832 | City of Titusville | North IRL | A | IR1-5 | 0.35 | 0.47 | 0.10786 | 7.6502 | 1.092 | 0.82515 | 0.11779 | 1210 | Fixed Single Family Units | TV-20 | La Paloma Basin | 554.8352 | City of Titusville | Brevard County | La Paloma Basin TMDL Improvements | 2nd generation baffle box with media. (BC-085) | Baffle Boxes- Second Generation with Media | Completed | 2019 |  |  | A | 488 | $375,000 | $4,000 | City/ County | City - $166,704/ County - $208,296 | N/A | Structural | 2016 | North Indian River Lagoon | 28.57083 | -80.80111 | 2018 | BMPTrains | yes | 88.3355 | 436.4933
44833 | City of Titusville | North IRL | A | IR1-5 | 0.35 | 0.47 | 0.07226 | 7.6502 | 1.092 | 0.5528 | 0.078909 | 1210 | Fixed Single Family Units | TV-20 | La Paloma Basin | 554.8352 | City of Titusville | Brevard County | La Paloma Basin TMDL Improvements | 2nd generation baffle box with media. (BC-085) | Baffle Boxes- Second Generation with Media | Completed | 2019 |  |  | A | 488 | $375,000 | $4,000 | City/ County | City - $166,704/ County - $208,296 | N/A | Structural | 2016 | North Indian River Lagoon | 28.57083 | -80.80111 | 2018 | BMPTrains | yes | 69.8043 | 292.4241
44834 | City of Titusville | North IRL | A | IR1-5 | 0.35 | 0.47 | 0.05256 | 7.6502 | 1.092 | 0.40209 | 0.057396 | 1210 | Fixed Single Family Units | TV-20 | La Paloma Basin | 554.8352 | City of Titusville | Brevard County | La Paloma Basin TMDL Improvements | 2nd generation baffle box with media. (BC-085) | Baffle Boxes- Second Generation with Media | Completed | 2019 |  |  | A | 488 | $375,000 | $4,000 | City/ County | City - $166,704/ County - $208,296 | N/A | Structural | 2016 | North Indian River Lagoon | 28.57083 | -80.80111 | 2018 | BMPTrains | yes | 78.6671 | 212.7015
44835 | City of Titusville | North IRL | A | IR1-5 | 0.35 | 0.47 | 3.0081e-05 | 7.6502 | 1.092 | 0.00023012 | 3.2849e-05 | 1210 | Fixed Single Family Units | TV-20 | La Paloma Basin | 554.8352 | City of Titusville | Brevard County | La Paloma Basin TMDL Improvements | 2nd generation baffle box with media. (BC-085) | Baffle Boxes- Second Generation with Media | Completed | 2019 |  |  | A | 488 | $375,000 | $4,000 | City/ County | City - $166,704/ County - $208,296 | N/A | Structural | 2016 | North Indian River Lagoon | 28.57083 | -80.80111 | 2018 | BMPTrains | yes | 1.9067 | 0.12173
44836 | City of Titusville | North IRL | A | IR1-5 | 0.35 | 0.47 | 0.24853 | 9.8355 | 1.4875 | 2.4444 | 0.3697 | 1200 | Residential, Medium Density-Two-five dwellingunits per acre | TV-20 | La Paloma Basin | 554.8352 | City of Titusville | Brevard County | La Paloma Basin TMDL Improvements | 2nd generation baffle box with media. (BC-085) | Baffle Boxes- Second Generation with Media | Completed | 2019 |  |  | A | 488 | $375,000 | $4,000 | City/ County | City - $166,704/ County - $208,296 | N/A | Structural | 2016 | North Indian River Lagoon | 28.57083 | -80.80111 | 2018 | BMPTrains | yes | 169.4728 | 1005.7665
44837 | City of Titusville | North IRL | A | IR1-5 | 0.35 | 0.47 | 0.10504 | 9.8355 | 1.4875 | 1.0331 | 0.15624 | 1210 | Fixed Single Family Units | TV-20 | La Paloma Basin | 554.8352 | City of Titusville | Brevard County | La Paloma Basin TMDL Improvements | 2nd generation baffle box with media. (BC-085) | Baffle Boxes- Second Generation with Media | Completed | 2019 |  |  | A | 488 | $375,000 | $4,000 | City/ County | City - $166,704/ County - $208,296 | N/A | Structural | 2016 | North Indian River Lagoon | 28.57083 | -80.80111 | 2018 | BMPTrains | yes | 84.8317 | 425.063
44838 | City of Titusville | North IRL | A | IR1-5 | 0.35 | 0.47 | 0.058073 | 9.8355 | 1.4875 | 0.57118 | 0.086386 | 1210 | Fixed Single Family Units | TV-20 | La Paloma Basin | 554.8352 | City of Titusville | Brevard County | La Paloma Basin TMDL Improvements | 2nd generation baffle box with media. (BC-085) | Baffle Boxes- Second Generation with Media | Completed | 2019 |  |  | A | 488 | $375,000 | $4,000 | City/ County | City - $166,704/ County - $208,296 | N/A | Structural | 2016 | North Indian River Lagoon | 28.57083 | -80.80111 | 2018 | BMPTrains | yes | 61.3623 | 235.015
44839 | City of Titusville | North IRL | A | IR1-5 | 0.35 | 0.47 | 0.034898 | 9.8355 | 1.4875 | 0.34324 | 0.051912 | 1210 | Fixed Single Family Units | TV-20 | La Paloma Basin | 554.8352 | City of Titusville | Brevard County | La Paloma Basin TMDL Improvements | 2nd generation baffle box with media. (BC-085) | Baffle Boxes- Second Generation with Media | Completed | 2019 |  |  | A | 488 | $375,000 | $4,000 | City/ County | City - $166,704/ County - $208,296 | N/A | Structural | 2016 | North Indian River Lagoon | 28.57083 | -80.80111 | 2018 | BMPTrains | yes | 49.3482 | 141.2273
44840 | City of Titusville | North IRL | A | IR1-5 | 0.35 | 0.47 | 0.062164 | 9.8355 | 1.4875 | 0.61141 | 0.092471 | 1210 | Fixed Single Family Units | TV-20 | La Paloma Basin | 554.8352 | City of Titusville | Brevard County | La Paloma Basin TMDL Improvements | 2nd generation baffle box with media. (BC-085) | Baffle Boxes- Second Generation with Media | Completed | 2019 |  |  | A | 488 | $375,000 | $4,000 | City/ County | City - $166,704/ County - $208,296 | N/A | Structural | 2016 | North Indian River Lagoon | 28.57083 | -80.80111 | 2018 | BMPTrains | yes | 64.1209 | 251.5694
44841 | City of Titusville | North IRL | A | IR1-5 | 0.35 | 0.47 | 0.057834 | 9.8355 | 1.4875 | 0.56882 | 0.08603 | 1210 | Fixed Single Family Units | TV-20 | La Paloma Basin | 554.8352 | City of Titusville | Brevard County | La Paloma Basin TMDL Improvements | 2nd generation baffle box with media. (BC-085) | Baffle Boxes- Second Generation with Media | Completed | 2019 |  |  | A | 488 | $375,000 | $4,000 | City/ County | City - $166,704/ County - $208,296 | N/A | Structural | 2016 | North Indian River Lagoon | 28.57083 | -80.80111 | 2018 | BMPTrains | yes | 61.3032 | 234.0449
44842 | City of Titusville | North IRL | A | IR1-5 | 0.35 | 0.47 | 0.051228 | 9.8355 | 1.4875 | 0.50385 | 0.076204 | 1330 | Residential, High density; Multiple Dwelling Units, Low Rise <Two stories or less> | TV-20 | La Paloma Basin | 554.8352 | City of Titusville | Brevard County | La Paloma Basin TMDL Improvements | 2nd generation baffle box with media. (BC-085) | Baffle Boxes- Second Generation with Media | Completed | 2019 |  |  | A | 488 | $375,000 | $4,000 | City/ County | City - $166,704/ County - $208,296 | N/A | Structural | 2016 | North Indian River Lagoon | 28.57083 | -80.80111 | 2018 | BMPTrains | yes | 57.6179 | 207.314
44843 | City of Titusville | North IRL | A | IR1-5 | 0.35 | 0.47 | 0.35967 | 9.8571 | 1.4636 | 3.5453 | 0.52641 | 1200 | Residential, Medium Density-Two-five dwellingunits per acre | TV-20 | La Paloma Basin | 554.8352 | City of Titusville | Brevard County | La Paloma Basin TMDL Improvements | 2nd generation baffle box with media. (BC-085) | Baffle Boxes- Second Generation with Media | Completed | 2019 |  |  | A | 488 | $375,000 | $4,000 | City/ County | City - $166,704/ County - $208,296 | N/A | Structural | 2016 | North Indian River Lagoon | 28.57083 | -80.80111 | 2018 | BMPTrains | yes | 200.1979 | 1455.5439
44844 | City of Titusville | North IRL | A | IR1-5 | 0.35 | 0.47 | 0.011748 | 9.8571 | 1.4636 | 0.1158 | 0.017194 | 1210 | Fixed Single Family Units | TV-20 | La Paloma Basin | 554.8352 | City of Titusville | Brevard County | La Paloma Basin TMDL Improvements | 2nd generation baffle box with media. (BC-085) | Baffle Boxes- Second Generation with Media | Completed | 2019 |  |  | A | 488 | $375,000 | $4,000 | City/ County | City - $166,704/ County - $208,296 | N/A | Structural | 2016 | North Indian River Lagoon | 28.57083 | -80.80111 | 2018 | BMPTrains | yes | 43.9333 | 47.5422
44845 | City of Titusville | North IRL | A | IR1-5 | 0.35 | 0.47 | 0.013065 | 9.8571 | 1.4636 | 0.12878 | 0.019121 | 1300 | Residential, High Density | TV-20 | La Paloma Basin | 554.8352 | City of Titusville | Brevard County | La Paloma Basin TMDL Improvements | 2nd generation baffle box with media. (BC-085) | Baffle Boxes- Second Generation with Media | Completed | 2019 |  |  | A | 488 | $375,000 | $4,000 | City/ County | City - $166,704/ County - $208,296 | N/A | Structural | 2016 | North Indian River Lagoon | 28.57083 | -80.80111 | 2018 | BMPTrains | yes | 36.0827 | 52.8715
44846 | City of Titusville | North IRL | A | IR1-5 | 0.35 | 0.47 | 0.23328 | 9.8571 | 1.4636 | 2.2994 | 0.34142 | 1210 | Fixed Single Family Units | TV-20 | La Paloma Basin | 554.8352 | City of Titusville | Brevard County | La Paloma Basin TMDL Improvements | 2nd generation baffle box with media. (BC-085) | Baffle Boxes- Second Generation with Media | Completed | 2019 |  |  | A | 488 | $375,000 | $4,000 | City/ County | City - $166,704/ County - $208,296 | N/A | Structural | 2016 | North Indian River Lagoon | 28.57083 | -80.80111 | 2018 | BMPTrains | yes | 124.3808 | 944.0424
44847 | City of Titusville | North IRL | A | IR1-5 | 0.35 | 0.47 | 0.017074 | 8.8934 | 1.2922 | 0.15185 | 0.022062 | 1290 | Medium Density Under Construction | TV-20 | La Paloma Basin | 554.8352 | City of Titusville | Brevard County | La Paloma Basin TMDL Improvements | 2nd generation baffle box with media. (BC-085) | Baffle Boxes- Second Generation with Media | Completed | 2019 |  |  | A | 488 | $375,000 | $4,000 | City/ County | City - $166,704/ County - $208,296 | N/A | Structural | 2016 | North Indian River Lagoon | 28.57083 | -80.80111 | 2018 | BMPTrains | yes | 37.9321 | 69.0957
44848 | City of Titusville | North IRL | A | IR1-5 | 0.35 | 0.47 | 0.0095478 | 8.8934 | 1.2922 | 0.084912 | 0.012337 | 1210 | Fixed Single Family Units | TV-20 | La Paloma Basin | 554.8352 | City of Titusville | Brevard County | La Paloma Basin TMDL Improvements | 2nd generation baffle box with media. (BC-085) | Baffle Boxes- Second Generation with Media | Completed | 2019 |  |  | A | 488 | $375,000 | $4,000 | City/ County | City - $166,704/ County - $208,296 | N/A | Structural | 2016 | North Indian River Lagoon | 28.57083 | -80.80111 | 2018 | BMPTrains | yes | 28.3612 | 38.6386
44849 | City of Titusville | North IRL | A | IR1-5 | 0.35 | 0.47 | 0.0327 | 8.8934 | 1.2922 | 0.29082 | 0.042254 | 1210 | Fixed Single Family Units | TV-20 | La Paloma Basin | 554.8352 | City of Titusville | Brevard County | La Paloma Basin TMDL Improvements | 2nd generation baffle box with media. (BC-085) | Baffle Boxes- Second Generation with Media | Completed | 2019 |  |  | A | 488 | $375,000 | $4,000 | City/ County | City - $166,704/ County - $208,296 | N/A | Structural | 2016 | North Indian River Lagoon | 28.57083 | -80.80111 | 2018 | BMPTrains | yes | 61.1777 | 132.3337
44850 | City of Titusville | North IRL | A | IR1-5 | 0.35 | 0.47 | 0.06592 | 8.8934 | 1.2922 | 0.58625 | 0.085179 | 1210 | Fixed Single Family Units | TV-20 | La Paloma Basin | 554.8352 | City of Titusville | Brevard County | La Paloma Basin TMDL Improvements | 2nd generation baffle box with media. (BC-085) | Baffle Boxes- Second Generation with Media | Completed | 2019 |  |  | A | 488 | $375,000 | $4,000 | City/ County | City - $166,704/ County - $208,296 | N/A | Structural | 2016 | North Indian River Lagoon | 28.57083 | -80.80111 | 2018 | BMPTrains | yes | 70.7822 | 266.7699
44851 | City of Titusville | North IRL | A | IR1-5 | 0.35 | 0.47 | 0.10309 | 8.8934 | 1.2922 | 0.91679 | 0.1332 | 1210 | Fixed Single Family Units | TV-20 | La Paloma Basin | 554.8352 | City of Titusville | Brevard County | La Paloma Basin TMDL Improvements | 2nd generation baffle box with media. (BC-085) | Baffle Boxes- Second Generation with Media | Completed | 2019 |  |  | A | 488 | $375,000 | $4,000 | City/ County | City - $166,704/ County - $208,296 | N/A | Structural | 2016 | North Indian River Lagoon | 28.57083 | -80.80111 | 2018 | BMPTrains | yes | 108.7249 | 417.176
44852 | City of Titusville | North IRL | A | IR1-5 | 0.35 | 0.47 | 0.32738 | 8.8934 | 1.2922 | 2.9115 | 0.42302 | 1210 | Fixed Single Family Units | TV-20 | La Paloma Basin | 554.8352 | City of Titusville | Brevard County | La Paloma Basin TMDL Improvements | 2nd generation baffle box with media. (BC-085) | Baffle Boxes- Second Generation with Media | Completed | 2019 |  |  | A | 488 | $375,000 | $4,000 | City/ County | City - $166,704/ County - $208,296 | N/A | Structural | 2016 | North Indian River Lagoon | 28.57083 | -80.80111 | 2018 | BMPTrains | yes | 147.5204 | 1324.8408
44853 | City of Titusville | North IRL | A | IR1-5 | 0.35 | 0.47 | 0.062059 | 8.8934 | 1.2922 | 0.55192 | 0.08019 | 1210 | Fixed Single Family Units | TV-20 | La Paloma Basin | 554.8352 | City of Titusville | Brevard County | La Paloma Basin TMDL Improvements | 2nd generation baffle box with media. (BC-085) | Baffle Boxes- Second Generation with Media | Completed | 2019 |  |  | A | 488 | $375,000 | $4,000 | City/ County | City - $166,704/ County - $208,296 | N/A | Structural | 2016 | North Indian River Lagoon | 28.57083 | -80.80111 | 2018 | BMPTrains | yes | 68.0771 | 251.1452
44854 | City of Titusville | North IRL | A | IR1-5 | 0.35 | 0.47 | 0.039213 | 9.7142 | 1.4273 | 0.38092 | 0.055969 | 1210 | Fixed Single Family Units | TV-20 | La Paloma Basin | 554.8352 | City of Titusville | Brevard County | La Paloma Basin TMDL Improvements | 2nd generation baffle box with media. (BC-085) | Baffle Boxes- Second Generation with Media | Completed | 2019 |  |  | A | 488 | $375,000 | $4,000 | City/ County | City - $166,704/ County - $208,296 | N/A | Structural | 2016 | North Indian River Lagoon | 28.57083 | -80.80111 | 2018 | BMPTrains | yes | 57.6013 | 158.6889
44855 | City of Titusville | North IRL | A | IR1-5 | 0.35 | 0.47 | 0.12128 | 9.7142 | 1.4273 | 1.1782 | 0.17311 | 1210 | Fixed Single Family Units | TV-20 | La Paloma Basin | 554.8352 | City of Titusville | Brevard County | La Paloma Basin TMDL Improvements | 2nd generation baffle box with media. (BC-085) | Baffle Boxes- Second Generation with Media | Completed | 2019 |  |  | A | 488 | $375,000 | $4,000 | City/ County | City - $166,704/ County - $208,296 | N/A | Structural | 2016 | North Indian River Lagoon | 28.57083 | -80.80111 | 2018 | BMPTrains | yes | 88.71 | 490.8113
44856 | City of Titusville | North IRL | A | IR1-5 | 0.35 | 0.47 | 0.1014 | 9.7142 | 1.4273 | 0.98497 | 0.14472 | 1210 | Fixed Single Family Units | TV-20 | La Paloma Basin | 554.8352 | City of Titusville | Brevard County | La Paloma Basin TMDL Improvements | 2nd generation baffle box with media. (BC-085) | Baffle Boxes- Second Generation with Media | Completed | 2019 |  |  | A | 488 | $375,000 | $4,000 | City/ County | City - $166,704/ County - $208,296 | N/A | Structural | 2016 | North Indian River Lagoon | 28.57083 | -80.80111 | 2018 | BMPTrains | yes | 81.1091 | 410.3311
44857 | City of Titusville | North IRL | A | IR1-5 | 0.35 | 0.47 | 0.055448 | 9.7142 | 1.4273 | 0.53863 | 0.079141 | 1210 | Fixed Single Family Units | TV-20 | La Paloma Basin | 554.8352 | City of Titusville | Brevard County | La Paloma Basin TMDL Improvements | 2nd generation baffle box with media. (BC-085) | Baffle Boxes- Second Generation with Media | Completed | 2019 |  |  | A | 488 | $375,000 | $4,000 | City/ County | City - $166,704/ County - $208,296 | N/A | Structural | 2016 | North Indian River Lagoon | 28.57083 | -80.80111 | 2018 | BMPTrains | yes | 72.9328 | 224.3882
44858 | City of Titusville | North IRL | A | IR1-5 | 0.35 | 0.47 | 0.16299 | 9.7142 | 1.4273 | 1.5834 | 0.23264 | 1210 | Fixed Single Family Units | TV-20 | La Paloma Basin | 554.8352 | City of Titusville | Brevard County | La Paloma Basin TMDL Improvements | 2nd generation baffle box with media. (BC-085) | Baffle Boxes- Second Generation with Media | Completed | 2019 |  |  | A | 488 | $375,000 | $4,000 | City/ County | City - $166,704/ County - $208,296 | N/A | Structural | 2016 | North Indian River Lagoon | 28.57083 | -80.80111 | 2018 | BMPTrains | yes | 103.4141 | 659.6158
44859 | City of Titusville | North IRL | A | IR1-5 | 0.35 | 0.47 | 0.13743 | 9.7142 | 1.4273 | 1.335 | 0.19616 | 1210 | Fixed Single Family Units | TV-20 | La Paloma Basin | 554.8352 | City of Titusville | Brevard County | La Paloma Basin TMDL Improvements | 2nd generation baffle box with media. (BC-085) | Baffle Boxes- Second Generation with Media | Completed | 2019 |  |  | A | 488 | $375,000 | $4,000 | City/ County | City - $166,704/ County - $208,296 | N/A | Structural | 2016 | North Indian River Lagoon | 28.57083 | -80.80111 | 2018 | BMPTrains | yes | 96.2816 | 556.1649
44860 | City of Titusville | North IRL | A | IR1-5 | 0.35 | 0.47 | 0.10152 | 11.0228 | 1.5247 | 1.119 | 0.15478 | 1400 | Commercial and Services | TV-20 | La Paloma Basin | 554.8352 | City of Titusville | Brevard County | La Paloma Basin TMDL Improvements | 2nd generation baffle box with media. (BC-085) | Baffle Boxes- Second Generation with Media | Completed | 2019 |  |  | A | 488 | $375,000 | $4,000 | City/ County | City - $166,704/ County - $208,296 | N/A | Structural | 2016 | North Indian River Lagoon | 28.57083 | -80.80111 | 2018 | BMPTrains | yes | 83.8246 | 410.8288
44861 | City of Titusville | North IRL | A | IR1-5 | 0.35 | 0.47 | 0.067344 | 11.0228 | 1.5247 | 0.74232 | 0.10268 | 1200 | Residential, Medium Density-Two-five dwellingunits per acre | TV-20 | La Paloma Basin | 554.8352 | City of Titusville | Brevard County | La Paloma Basin TMDL Improvements | 2nd generation baffle box with media. (BC-085) | Baffle Boxes- Second Generation with Media | Completed | 2019 |  |  | A | 488 | $375,000 | $4,000 | City/ County | City - $166,704/ County - $208,296 | N/A | Structural | 2016 | North Indian River Lagoon | 28.57083 | -80.80111 | 2018 | BMPTrains | yes | 71.288 | 272.5324
44862 | City of Titusville | North IRL | A | IR1-5 | 0.35 | 0.47 | 0.011898 | 11.0228 | 1.5247 | 0.13115 | 0.01814 | 1210 | Fixed Single Family Units | TV-20 | La Paloma Basin | 554.8352 | City of Titusville | Brevard County | La Paloma Basin TMDL Improvements | 2nd generation baffle box with media. (BC-085) | Baffle Boxes- Second Generation with Media | Completed | 2019 |  |  | A | 488 | $375,000 | $4,000 | City/ County | City - $166,704/ County - $208,296 | N/A | Structural | 2016 | North Indian River Lagoon | 28.57083 | -80.80111 | 2018 | BMPTrains | yes | 49.247 | 48.1487
44863 | City of Titusville | North IRL | A | IR1-5 | 0.35 | 0.47 | 0.20807 | 11.0228 | 1.5247 | 2.2936 | 0.31724 | 1210 | Fixed Single Family Units | TV-20 | La Paloma Basin | 554.8352 | City of Titusville | Brevard County | La Paloma Basin TMDL Improvements | 2nd generation baffle box with media. (BC-085) | Baffle Boxes- Second Generation with Media | Completed | 2019 |  |  | A | 488 | $375,000 | $4,000 | City/ County | City - $166,704/ County - $208,296 | N/A | Structural | 2016 | North Indian River Lagoon | 28.57083 | -80.80111 | 2018 | BMPTrains | yes | 117.863 | 842.0435
44864 | City of Titusville | North IRL | A | IR1-5 | 0.35 | 0.47 | 0.0035517 | 11.0228 | 1.5247 | 0.03915 | 0.0054152 | 1210 | Fixed Single Family Units | TV-20 | La Paloma Basin | 554.8352 | City of Titusville | Brevard County | La Paloma Basin TMDL Improvements | 2nd generation baffle box with media. (BC-085) | Baffle Boxes- Second Generation with Media | Completed | 2019 |  |  | A | 488 | $375,000 | $4,000 | City/ County | City - $166,704/ County - $208,296 | N/A | Structural | 2016 | North Indian River Lagoon | 28.57083 | -80.80111 | 2018 | BMPTrains | yes | 27.3378 | 14.3734
44865 | City of Titusville | North IRL | A | IR1-5 | 0.35 | 0.47 | 0.22538 | 11.0228 | 1.5247 | 2.4843 | 0.34362 | 1410 | Retail Sales and Services | TV-20 | La Paloma Basin | 554.8352 | City of Titusville | Brevard County | La Paloma Basin TMDL Improvements | 2nd generation baffle box with media. (BC-085) | Baffle Boxes- Second Generation with Media | Completed | 2019 |  |  | A | 488 | $375,000 | $4,000 | City/ County | City - $166,704/ County - $208,296 | N/A | Structural | 2016 | North Indian River Lagoon | 28.57083 | -80.80111 | 2018 | BMPTrains | yes | 122.2163 | 912.0732
44866 | City of Titusville | North IRL | A | IR1-5 | 0.35 | 0.47 | 0.16971 | 10.3144 | 1.4527 | 1.7504 | 0.24654 | 1420 | Wholesale Sales and Services <Excluding warehouses associated with industrial use> | TV-20 | La Paloma Basin | 554.8352 | City of Titusville | Brevard County | La Paloma Basin TMDL Improvements | 2nd generation baffle box with media. (BC-085) | Baffle Boxes- Second Generation with Media | Completed | 2019 |  |  | A | 488 | $375,000 | $4,000 | City/ County | City - $166,704/ County - $208,296 | N/A | Structural | 2016 | North Indian River Lagoon | 28.57083 | -80.80111 | 2018 | BMPTrains | yes | 107.3762 | 686.7754
44867 | City of Titusville | North IRL | A | IR1-5 | 0.35 | 0.47 | 0.079185 | 10.3144 | 1.4527 | 0.81675 | 0.11504 | 1410 | Retail Sales and Services | TV-20 | La Paloma Basin | 554.8352 | City of Titusville | Brevard County | La Paloma Basin TMDL Improvements | 2nd generation baffle box with media. (BC-085) | Baffle Boxes- Second Generation with Media | Completed | 2019 |  |  | A | 488 | $375,000 | $4,000 | City/ County | City - $166,704/ County - $208,296 | N/A | Structural | 2016 | North Indian River Lagoon | 28.57083 | -80.80111 | 2018 | BMPTrains | yes | 71.4854 | 320.4516
44868 | City of Titusville | North IRL | A | IR1-5 | 0.35 | 0.47 | 0.13895 | 10.3144 | 1.4527 | 1.4332 | 0.20186 | 1210 | Fixed Single Family Units | TV-20 | La Paloma Basin | 554.8352 | City of Titusville | Brevard County | La Paloma Basin TMDL Improvements | 2nd generation baffle box with media. (BC-085) | Baffle Boxes- Second Generation with Media | Completed | 2019 |  |  | A | 488 | $375,000 | $4,000 | City/ County | City - $166,704/ County - $208,296 | N/A | Structural | 2016 | North Indian River Lagoon | 28.57083 | -80.80111 | 2018 | BMPTrains | yes | 97.8926 | 562.3168
44869 | City of Titusville | North IRL | A | IR1-5 | 0.35 | 0.47 | 0.15057 | 10.3144 | 1.4527 | 1.5531 | 0.21874 | 1210 | Fixed Single Family Units | TV-20 | La Paloma Basin | 554.8352 | City of Titusville | Brevard County | La Paloma Basin TMDL Improvements | 2nd generation baffle box with media. (BC-085) | Baffle Boxes- Second Generation with Media | Completed | 2019 |  |  | A | 488 | $375,000 | $4,000 | City/ County | City - $166,704/ County - $208,296 | N/A | Structural | 2016 | North Indian River Lagoon | 28.57083 | -80.80111 | 2018 | BMPTrains | yes | 106.9999 | 609.3447
44870 | City of Titusville | North IRL | A | IR1-5 | 0.35 | 0.47 | 0.027161 | 10.3144 | 1.4527 | 0.28015 | 0.039458 | 1210 | Fixed Single Family Units | TV-20 | La Paloma Basin | 554.8352 | City of Titusville | Brevard County | La Paloma Basin TMDL Improvements | 2nd generation baffle box with media. (BC-085) | Baffle Boxes- Second Generation with Media | Completed | 2019 |  |  | A | 488 | $375,000 | $4,000 | City/ County | City - $166,704/ County - $208,296 | N/A | Structural | 2016 | North Indian River Lagoon | 28.57083 | -80.80111 | 2018 | BMPTrains | yes | 61.5745 | 109.9173
44871 | City of Titusville | North IRL | A | IR1-5 | 0.35 | 0.47 | 0.19736 | 8.9638 | 1.2926 | 1.7691 | 0.25512 | 1820 | Golf Course | TV-20 | La Paloma Basin | 554.8352 | City of Titusville | Brevard County | La Paloma Basin TMDL Improvements | 2nd generation baffle box with media. (BC-085) | Baffle Boxes- Second Generation with Media | Completed | 2019 |  |  | A | 488 | $375,000 | $4,000 | City/ County | City - $166,704/ County - $208,296 | N/A | Structural | 2016 | North Indian River Lagoon | 28.57083 | -80.80111 | 2018 | BMPTrains | yes | 137.0051 | 798.7053
44872 | City of Titusville | North IRL | A | IR1-5 | 0.35 | 0.47 | 0.050535 | 8.9638 | 1.2926 | 0.45299 | 0.065323 | 1210 | Fixed Single Family Units | TV-20 | La Paloma Basin | 554.8352 | City of Titusville | Brevard County | La Paloma Basin TMDL Improvements | 2nd generation baffle box with media. (BC-085) | Baffle Boxes- Second Generation with Media | Completed | 2019 |  |  | A | 488 | $375,000 | $4,000 | City/ County | City - $166,704/ County - $208,296 | N/A | Structural | 2016 | North Indian River Lagoon | 28.57083 | -80.80111 | 2018 | BMPTrains | yes | 78.7193 | 204.5088
44873 | City of Titusville | North IRL | A | IR1-5 | 0.35 | 0.47 | 0.2633 | 8.9638 | 1.2926 | 2.3602 | 0.34035 | 1210 | Fixed Single Family Units | TV-20 | La Paloma Basin | 554.8352 | City of Titusville | Brevard County | La Paloma Basin TMDL Improvements | 2nd generation baffle box with media. (BC-085) | Baffle Boxes- Second Generation with Media | Completed | 2019 |  |  | A | 488 | $375,000 | $4,000 | City/ County | City - $166,704/ County - $208,296 | N/A | Structural | 2016 | North Indian River Lagoon | 28.57083 | -80.80111 | 2018 | BMPTrains | yes | 129.2171 | 1065.544
44874 | City of Titusville | North IRL | A | IR1-5 | 0.35 | 0.47 | 0.10656 | 8.9638 | 1.2926 | 0.9552 | 0.13775 | 1210 | Fixed Single Family Units | TV-20 | La Paloma Basin | 554.8352 | City of Titusville | Brevard County | La Paloma Basin TMDL Improvements | 2nd generation baffle box with media. (BC-085) | Baffle Boxes- Second Generation with Media | Completed | 2019 |  |  | A | 488 | $375,000 | $4,000 | City/ County | City - $166,704/ County - $208,296 | N/A | Structural | 2016 | North Indian River Lagoon | 28.57083 | -80.80111 | 2018 | BMPTrains | yes | 86.341 | 431.2418
44875 | City of Titusville | North IRL | A | IR1-5 | 0.35 | 0.47 | 0.038397 | 12.3279 | 1.6259 | 0.47336 | 0.062432 | 1400 | Commercial and Services | TV-20 | La Paloma Basin | 554.8352 | City of Titusville | Brevard County | La Paloma Basin TMDL Improvements | 2nd generation baffle box with media. (BC-085) | Baffle Boxes- Second Generation with Media | Completed | 2019 |  |  | A | 488 | $375,000 | $4,000 | City/ County | City - $166,704/ County - $208,296 | N/A | Structural | 2016 | North Indian River Lagoon | 28.57083 | -80.80111 | 2018 | BMPTrains | yes | 106.1792 | 155.3878
44876 | City of Titusville | North IRL | A | IR1-5 | 0.35 | 0.47 | 0.021986 | 12.3279 | 1.6259 | 0.27104 | 0.035748 | 1410 | Retail Sales and Services | TV-20 | La Paloma Basin | 554.8352 | City of Titusville | Brevard County | La Paloma Basin TMDL Improvements | 2nd generation baffle box with media. (BC-085) | Baffle Boxes- Second Generation with Media | Completed | 2019 |  |  | A | 488 | $375,000 | $4,000 | City/ County | City - $166,704/ County - $208,296 | N/A | Structural | 2016 | North Indian River Lagoon | 28.57083 | -80.80111 | 2018 | BMPTrains | yes | 80.852 | 88.974
44877 | City of Titusville | North IRL | A | IR1-5 | 0.35 | 0.47 | 0.55738 | 12.3279 | 1.6259 | 6.8713 | 0.90627 | 1410 | Retail Sales and Services | TV-20 | La Paloma Basin | 554.8352 | City of Titusville | Brevard County | La Paloma Basin TMDL Improvements | 2nd generation baffle box with media. (BC-085) | Baffle Boxes- Second Generation with Media | Completed | 2019 |  |  | A | 488 | $375,000 | $4,000 | City/ County | City - $166,704/ County - $208,296 | N/A | Structural | 2016 | North Indian River Lagoon | 28.57083 | -80.80111 | 2018 | BMPTrains | yes | 193.0823 | 2255.6382
44878 | City of Titusville | North IRL | A | IR1-5 | 0.35 | 0.47 | 0.071235 | 8.1647 | 1.1724 | 0.58161 | 0.083516 | 1200 | Residential, Medium Density-Two-five dwellingunits per acre | TV-20 | La Paloma Basin | 554.8352 | City of Titusville | Brevard County | La Paloma Basin TMDL Improvements | 2nd generation baffle box with media. (BC-085) | Baffle Boxes- Second Generation with Media | Completed | 2019 |  |  | A | 488 | $375,000 | $4,000 | City/ County | City - $166,704/ County - $208,296 | N/A | Structural | 2016 | North Indian River Lagoon | 28.57083 | -80.80111 | 2018 | BMPTrains | yes | 137.7942 | 288.2792
44879 | City of Titusville | North IRL | A | IR1-5 | 0.35 | 0.47 | 0.14737 | 8.1647 | 1.1724 | 1.2033 | 0.17278 | 1210 | Fixed Single Family Units | TV-20 | La Paloma Basin | 554.8352 | City of Titusville | Brevard County | La Paloma Basin TMDL Improvements | 2nd generation baffle box with media. (BC-085) | Baffle Boxes- Second Generation with Media | Completed | 2019 |  |  | A | 488 | $375,000 | $4,000 | City/ County | City - $166,704/ County - $208,296 | N/A | Structural | 2016 | North Indian River Lagoon | 28.57083 | -80.80111 | 2018 | BMPTrains | yes | 119.3807 | 596.3996
44880 | City of Titusville | North IRL | A | IR1-5 | 0.35 | 0.47 | 0.31843 | 8.1647 | 1.1724 | 2.5999 | 0.37333 | 1210 | Fixed Single Family Units | TV-20 | La Paloma Basin | 554.8352 | City of Titusville | Brevard County | La Paloma Basin TMDL Improvements | 2nd generation baffle box with media. (BC-085) | Baffle Boxes- Second Generation with Media | Completed | 2019 |  |  | A | 488 | $375,000 | $4,000 | City/ County | City - $166,704/ County - $208,296 | N/A | Structural | 2016 | North Indian River Lagoon | 28.57083 | -80.80111 | 2018 | BMPTrains | yes | 144.1094 | 1288.6577
44881 | City of Titusville | North IRL | A | IR1-5 | 0.35 | 0.47 | 0.08072 | 8.1647 | 1.1724 | 0.65905 | 0.094636 | 1210 | Fixed Single Family Units | TV-20 | La Paloma Basin | 554.8352 | City of Titusville | Brevard County | La Paloma Basin TMDL Improvements | 2nd generation baffle box with media. (BC-085) | Baffle Boxes- Second Generation with Media | Completed | 2019 |  |  | A | 488 | $375,000 | $4,000 | City/ County | City - $166,704/ County - $208,296 | N/A | Structural | 2016 | North Indian River Lagoon | 28.57083 | -80.80111 | 2018 | BMPTrains | yes | 88.8101 | 326.6634
44882 | City of Titusville | North IRL | A | IR1-5 | 0.35 | 0.47 | 0.2247 | 9.6945 | 1.4245 | 2.1783 | 0.32007 | 1200 | Residential, Medium Density-Two-five dwellingunits per acre | TV-20 | La Paloma Basin | 554.8352 | City of Titusville | Brevard County | La Paloma Basin TMDL Improvements | 2nd generation baffle box with media. (BC-085) | Baffle Boxes- Second Generation with Media | Completed | 2019 |  |  | A | 488 | $375,000 | $4,000 | City/ County | City - $166,704/ County - $208,296 | N/A | Structural | 2016 | North Indian River Lagoon | 28.57083 | -80.80111 | 2018 | BMPTrains | yes | 136.8482 | 909.3119
44883 | City of Titusville | North IRL | A | IR1-5 | 0.35 | 0.47 | 0.00054686 | 9.6945 | 1.4245 | 0.0053015 | 0.00077897 | 1210 | Fixed Single Family Units | TV-20 | La Paloma Basin | 554.8352 | City of Titusville | Brevard County | La Paloma Basin TMDL Improvements | 2nd generation baffle box with media. (BC-085) | Baffle Boxes- Second Generation with Media | Completed | 2019 |  |  | A | 488 | $375,000 | $4,000 | City/ County | City - $166,704/ County - $208,296 | N/A | Structural | 2016 | North Indian River Lagoon | 28.57083 | -80.80111 | 2018 | BMPTrains | yes | 27.018 | 2.2131
44884 | City of Titusville | North IRL | A | IR1-5 | 0.35 | 0.47 | 0.0318 | 9.6945 | 1.4245 | 0.30829 | 0.045298 | 1210 | Fixed Single Family Units | TV-20 | La Paloma Basin | 554.8352 | City of Titusville | Brevard County | La Paloma Basin TMDL Improvements | 2nd generation baffle box with media. (BC-085) | Baffle Boxes- Second Generation with Media | Completed | 2019 |  |  | A | 488 | $375,000 | $4,000 | City/ County | City - $166,704/ County - $208,296 | N/A | Structural | 2016 | North Indian River Lagoon | 28.57083 | -80.80111 | 2018 | BMPTrains | yes | 70.7785 | 128.6906
44885 | City of Titusville | North IRL | A | IR1-5 | 0.35 | 0.47 | 0.36072 | 9.6945 | 1.4245 | 3.497 | 0.51383 | 1210 | Fixed Single Family Units | TV-20 | La Paloma Basin | 554.8352 | City of Titusville | Brevard County | La Paloma Basin TMDL Improvements | 2nd generation baffle box with media. (BC-085) | Baffle Boxes- Second Generation with Media | Completed | 2019 |  |  | A | 488 | $375,000 | $4,000 | City/ County | City - $166,704/ County - $208,296 | N/A | Structural | 2016 | North Indian River Lagoon | 28.57083 | -80.80111 | 2018 | BMPTrains | yes | 154.8645 | 1459.7845
44886 | City of Titusville | North IRL | A | IR1-5 | 0.35 | 0.47 | 0.61776 | 8.9429 | 1.2929 | 5.5246 | 0.79871 | 1820 | Golf Course | TV-20 | La Paloma Basin | 554.8352 | City of Titusville | Brevard County | La Paloma Basin TMDL Improvements | 2nd generation baffle box with media. (BC-085) | Baffle Boxes- Second Generation with Media | Completed | 2019 |  |  | A | 488 | $375,000 | $4,000 | City/ County | City - $166,704/ County - $208,296 | N/A | Structural | 2016 | North Indian River Lagoon | 28.57083 | -80.80111 | 2018 | BMPTrains | yes | 200 | 2500
44887 | City of Titusville | North IRL | A | IR1-5 | 0.35 | 0.47 | 0.22536 | 9.7094 | 1.4266 | 2.1881 | 0.32151 | 1200 | Residential, Medium Density-Two-five dwellingunits per acre | TV-20 | La Paloma Basin | 554.8352 | City of Titusville | Brevard County | La Paloma Basin TMDL Improvements | 2nd generation baffle box with media. (BC-085) | Baffle Boxes- Second Generation with Media | Completed | 2019 |  |  | A | 488 | $375,000 | $4,000 | City/ County | City - $166,704/ County - $208,296 | N/A | Structural | 2016 | North Indian River Lagoon | 28.57083 | -80.80111 | 2018 | BMPTrains | yes | 139.8081 | 912.0005
44888 | City of Titusville | North IRL | A | IR1-5 | 0.35 | 0.47 | 0.0026157 | 9.7094 | 1.4266 | 0.025397 | 0.0037317 | 1210 | Fixed Single Family Units | TV-20 | La Paloma Basin | 554.8352 | City of Titusville | Brevard County | La Paloma Basin TMDL Improvements | 2nd generation baffle box with media. (BC-085) | Baffle Boxes- Second Generation with Media | Completed | 2019 |  |  | A | 488 | $375,000 | $4,000 | City/ County | City - $166,704/ County - $208,296 | N/A | Structural | 2016 | North Indian River Lagoon | 28.57083 | -80.80111 | 2018 | BMPTrains | yes | 24.9044 | 10.5854
44889 | City of Titusville | North IRL | A | IR1-5 | 0.35 | 0.47 | 0.0077487 | 9.7094 | 1.4266 | 0.075235 | 0.011054 | 1210 | Fixed Single Family Units | TV-20 | La Paloma Basin | 554.8352 | City of Titusville | Brevard County | La Paloma Basin TMDL Improvements | 2nd generation baffle box with media. (BC-085) | Baffle Boxes- Second Generation with Media | Completed | 2019 |  |  | A | 488 | $375,000 | $4,000 | City/ County | City - $166,704/ County - $208,296 | N/A | Structural | 2016 | North Indian River Lagoon | 28.57083 | -80.80111 | 2018 | BMPTrains | yes | 24.8793 | 31.3578
44890 | City of Titusville | North IRL | A | IR1-5 | 0.35 | 0.47 | 0.15617 | 9.7094 | 1.4266 | 1.5163 | 0.22279 | 1210 | Fixed Single Family Units | TV-20 | La Paloma Basin | 554.8352 | City of Titusville | Brevard County | La Paloma Basin TMDL Improvements | 2nd generation baffle box with media. (BC-085) | Baffle Boxes- Second Generation with Media | Completed | 2019 |  |  | A | 488 | $375,000 | $4,000 | City/ County | City - $166,704/ County - $208,296 | N/A | Structural | 2016 | North Indian River Lagoon | 28.57083 | -80.80111 | 2018 | BMPTrains | yes | 100.7038 | 631.9848
44891 | City of Titusville | North IRL | A | IR1-5 | 0.35 | 0.47 | 0.010394 | 9.7094 | 1.4266 | 0.10092 | 0.014829 | 1210 | Fixed Single Family Units | TV-20 | La Paloma Basin | 554.8352 | City of Titusville | Brevard County | La Paloma Basin TMDL Improvements | 2nd generation baffle box with media. (BC-085) | Baffle Boxes- Second Generation with Media | Completed | 2019 |  |  | A | 488 | $375,000 | $4,000 | City/ County | City - $166,704/ County - $208,296 | N/A | Structural | 2016 | North Indian River Lagoon | 28.57083 | -80.80111 | 2018 | BMPTrains | yes | 66.0979 | 42.0644
44892 | City of Titusville | North IRL | A | IR1-5 | 0.35 | 0.47 | 0.17361 | 9.7094 | 1.4266 | 1.6856 | 0.24767 | 1210 | Fixed Single Family Units | TV-20 | La Paloma Basin | 554.8352 | City of Titusville | Brevard County | La Paloma Basin TMDL Improvements | 2nd generation baffle box with media. (BC-085) | Baffle Boxes- Second Generation with Media | Completed | 2019 |  |  | A | 488 | $375,000 | $4,000 | City/ County | City - $166,704/ County - $208,296 | N/A | Structural | 2016 | North Indian River Lagoon | 28.57083 | -80.80111 | 2018 | BMPTrains | yes | 108.4189 | 702.5668
44893 | City of Titusville | North IRL | A | IR1-5 | 0.35 | 0.47 | 0.04187 | 9.7094 | 1.4266 | 0.40653 | 0.059732 | 1210 | Fixed Single Family Units | TV-20 | La Paloma Basin | 554.8352 | City of Titusville | Brevard County | La Paloma Basin TMDL Improvements | 2nd generation baffle box with media. (BC-085) | Baffle Boxes- Second Generation with Media | Completed | 2019 |  |  | A | 488 | $375,000 | $4,000 | City/ County | City - $166,704/ County - $208,296 | N/A | Structural | 2016 | North Indian River Lagoon | 28.57083 | -80.80111 | 2018 | BMPTrains | yes | 74.4862 | 169.4402
44894 | City of Titusville | North IRL | A | IR1-5 | 0.35 | 0.47 | 0.23048 | 10.0861 | 1.4954 | 2.3247 | 0.34467 | 1200 | Residential, Medium Density-Two-five dwellingunits per acre | TV-20 | La Paloma Basin | 554.8352 | City of Titusville | Brevard County | La Paloma Basin TMDL Improvements | 2nd generation baffle box with media. (BC-085) | Baffle Boxes- Second Generation with Media | Completed | 2019 |  |  | A | 488 | $375,000 | $4,000 | City/ County | City - $166,704/ County - $208,296 | N/A | Structural | 2016 | North Indian River Lagoon | 28.57083 | -80.80111 | 2018 | BMPTrains | yes | 148.3167 | 932.7252
44895 | City of Titusville | North IRL | A | IR1-5 | 0.35 | 0.47 | 0.074639 | 10.0861 | 1.4954 | 0.75282 | 0.11162 | 1210 | Fixed Single Family Units | TV-20 | La Paloma Basin | 554.8352 | City of Titusville | Brevard County | La Paloma Basin TMDL Improvements | 2nd generation baffle box with media. (BC-085) | Baffle Boxes- Second Generation with Media | Completed | 2019 |  |  | A | 488 | $375,000 | $4,000 | City/ County | City - $166,704/ County - $208,296 | N/A | Structural | 2016 | North Indian River Lagoon | 28.57083 | -80.80111 | 2018 | BMPTrains | yes | 75.299 | 302.0542
44896 | City of Titusville | North IRL | A | IR1-5 | 0.35 | 0.47 | 0.090744 | 10.0861 | 1.4954 | 0.91525 | 0.1357 | 1210 | Fixed Single Family Units | TV-20 | La Paloma Basin | 554.8352 | City of Titusville | Brevard County | La Paloma Basin TMDL Improvements | 2nd generation baffle box with media. (BC-085) | Baffle Boxes- Second Generation with Media | Completed | 2019 |  |  | A | 488 | $375,000 | $4,000 | City/ County | City - $166,704/ County - $208,296 | N/A | Structural | 2016 | North Indian River Lagoon | 28.57083 | -80.80111 | 2018 | BMPTrains | yes | 80.0534 | 367.2273
44897 | City of Titusville | North IRL | A | IR1-5 | 0.35 | 0.47 | 0.041533 | 10.0861 | 1.4954 | 0.4189 | 0.062109 | 1210 | Fixed Single Family Units | TV-20 | La Paloma Basin | 554.8352 | City of Titusville | Brevard County | La Paloma Basin TMDL Improvements | 2nd generation baffle box with media. (BC-085) | Baffle Boxes- Second Generation with Media | Completed | 2019 |  |  | A | 488 | $375,000 | $4,000 | City/ County | City - $166,704/ County - $208,296 | N/A | Structural | 2016 | North Indian River Lagoon | 28.57083 | -80.80111 | 2018 | BMPTrains | yes | 60.0366 | 168.0772
44898 | City of Titusville | North IRL | A | IR1-5 | 0.35 | 0.47 | 0.028736 | 10.0861 | 1.4954 | 0.28983 | 0.042972 | 1210 | Fixed Single Family Units | TV-20 | La Paloma Basin | 554.8352 | City of Titusville | Brevard County | La Paloma Basin TMDL Improvements | 2nd generation baffle box with media. (BC-085) | Baffle Boxes- Second Generation with Media | Completed | 2019 |  |  | A | 488 | $375,000 | $4,000 | City/ County | City - $166,704/ County - $208,296 | N/A | Structural | 2016 | North Indian River Lagoon | 28.57083 | -80.80111 | 2018 | BMPTrains | yes | 45.7039 | 116.2884
44899 | City of Titusville | North IRL | A | IR1-5 | 0.35 | 0.47 | 0.15163 | 10.0861 | 1.4954 | 1.5294 | 0.22675 | 1210 | Fixed Single Family Units | TV-20 | La Paloma Basin | 554.8352 | City of Titusville | Brevard County | La Paloma Basin TMDL Improvements | 2nd generation baffle box with media. (BC-085) | Baffle Boxes- Second Generation with Media | Completed | 2019 |  |  | A | 488 | $375,000 | $4,000 | City/ County | City - $166,704/ County - $208,296 | N/A | Structural | 2016 | North Indian River Lagoon | 28.57083 | -80.80111 | 2018 | BMPTrains | yes | 99.1224 | 613.6277
44900 | City of Titusville | North IRL | A | IR1-5 | 0.35 | 0.47 | 0.0095322 | 9.7292 | 1.4268 | 0.092741 | 0.0136 | 1400 | Commercial and Services | TV-20 | La Paloma Basin | 554.8352 | City of Titusville | Brevard County | La Paloma Basin TMDL Improvements | 2nd generation baffle box with media. (BC-085) | Baffle Boxes- Second Generation with Media | Completed | 2019 |  |  | A | 488 | $375,000 | $4,000 | City/ County | City - $166,704/ County - $208,296 | N/A | Structural | 2016 | North Indian River Lagoon | 28.57083 | -80.80111 | 2018 | BMPTrains | yes | 44.2385 | 38.5753
44901 | City of Titusville | North IRL | A | IR1-5 | 0.35 | 0.47 | 0.19118 | 9.7292 | 1.4268 | 1.8601 | 0.27278 | 1210 | Fixed Single Family Units | TV-20 | La Paloma Basin | 554.8352 | City of Titusville | Brevard County | La Paloma Basin TMDL Improvements | 2nd generation baffle box with media. (BC-085) | Baffle Boxes- Second Generation with Media | Completed | 2019 |  |  | A | 488 | $375,000 | $4,000 | City/ County | City - $166,704/ County - $208,296 | N/A | Structural | 2016 | North Indian River Lagoon | 28.57083 | -80.80111 | 2018 | BMPTrains | yes | 113.7821 | 773.6951
44902 | City of Titusville | North IRL | A | IR1-5 | 0.35 | 0.47 | 0.21997 | 9.7292 | 1.4268 | 2.1401 | 0.31385 | 1210 | Fixed Single Family Units | TV-20 | La Paloma Basin | 554.8352 | City of Titusville | Brevard County | La Paloma Basin TMDL Improvements | 2nd generation baffle box with media. (BC-085) | Baffle Boxes- Second Generation with Media | Completed | 2019 |  |  | A | 488 | $375,000 | $4,000 | City/ County | City - $166,704/ County - $208,296 | N/A | Structural | 2016 | North Indian River Lagoon | 28.57083 | -80.80111 | 2018 | BMPTrains | yes | 119.0518 | 890.1791
44903 | City of Titusville | North IRL | A | IR1-5 | 0.35 | 0.47 | 0.045178 | 9.7292 | 1.4268 | 0.43955 | 0.06446 | 1210 | Fixed Single Family Units | TV-20 | La Paloma Basin | 554.8352 | City of Titusville | Brevard County | La Paloma Basin TMDL Improvements | 2nd generation baffle box with media. (BC-085) | Baffle Boxes- Second Generation with Media | Completed | 2019 |  |  | A | 488 | $375,000 | $4,000 | City/ County | City - $166,704/ County - $208,296 | N/A | Structural | 2016 | North Indian River Lagoon | 28.57083 | -80.80111 | 2018 | BMPTrains | yes | 54.583 | 182.8296
44904 | City of Titusville | North IRL | A | IR1-5 | 0.35 | 0.47 | 0.089674 | 9.7292 | 1.4268 | 0.87246 | 0.12794 | 1210 | Fixed Single Family Units | TV-20 | La Paloma Basin | 554.8352 | City of Titusville | Brevard County | La Paloma Basin TMDL Improvements | 2nd generation baffle box with media. (BC-085) | Baffle Boxes- Second Generation with Media | Completed | 2019 |  |  | A | 488 | $375,000 | $4,000 | City/ County | City - $166,704/ County - $208,296 | N/A | Structural | 2016 | North Indian River Lagoon | 28.57083 | -80.80111 | 2018 | BMPTrains | yes | 77.4477 | 362.8958
44905 | City of Titusville | North IRL | A | IR1-5 | 0.35 | 0.47 | 0.062227 | 9.7292 | 1.4268 | 0.60543 | 0.088785 | 1210 | Fixed Single Family Units | TV-20 | La Paloma Basin | 554.8352 | City of Titusville | Brevard County | La Paloma Basin TMDL Improvements | 2nd generation baffle box with media. (BC-085) | Baffle Boxes- Second Generation with Media | Completed | 2019 |  |  | A | 488 | $375,000 | $4,000 | City/ County | City - $166,704/ County - $208,296 | N/A | Structural | 2016 | North Indian River Lagoon | 28.57083 | -80.80111 | 2018 | BMPTrains | yes | 63.5124 | 251.8251
44906 | City of Titusville | North IRL | A | IR1-5 | 0.35 | 0.47 | 0.066541 | 9.6929 | 1.4242 | 0.64498 | 0.09477 | 1210 | Fixed Single Family Units | TV-20 | La Paloma Basin | 554.8352 | City of Titusville | Brevard County | La Paloma Basin TMDL Improvements | 2nd generation baffle box with media. (BC-085) | Baffle Boxes- Second Generation with Media | Completed | 2019 |  |  | A | 488 | $375,000 | $4,000 | City/ County | City - $166,704/ County - $208,296 | N/A | Structural | 2016 | North Indian River Lagoon | 28.57083 | -80.80111 | 2018 | BMPTrains | yes | 67.3191 | 269.2818
44907 | City of Titusville | North IRL | A | IR1-5 | 0.35 | 0.47 | 0.076883 | 9.6929 | 1.4242 | 0.74523 | 0.1095 | 1210 | Fixed Single Family Units | TV-20 | La Paloma Basin | 554.8352 | City of Titusville | Brevard County | La Paloma Basin TMDL Improvements | 2nd generation baffle box with media. (BC-085) | Baffle Boxes- Second Generation with Media | Completed | 2019 |  |  | A | 488 | $375,000 | $4,000 | City/ County | City - $166,704/ County - $208,296 | N/A | Structural | 2016 | North Indian River Lagoon | 28.57083 | -80.80111 | 2018 | BMPTrains | yes | 72.9104 | 311.1362
44908 | City of Titusville | North IRL | A | IR1-5 | 0.35 | 0.47 | 0.022937 | 9.6929 | 1.4242 | 0.22233 | 0.032668 | 1210 | Fixed Single Family Units | TV-20 | La Paloma Basin | 554.8352 | City of Titusville | Brevard County | La Paloma Basin TMDL Improvements | 2nd generation baffle box with media. (BC-085) | Baffle Boxes- Second Generation with Media | Completed | 2019 |  |  | A | 488 | $375,000 | $4,000 | City/ County | City - $166,704/ County - $208,296 | N/A | Structural | 2016 | North Indian River Lagoon | 28.57083 | -80.80111 | 2018 | BMPTrains | yes | 41.2665 | 92.8234
44909 | City of Titusville | North IRL | A | IR1-5 | 0.35 | 0.47 | 0.00060499 | 9.6929 | 1.4242 | 0.0058641 | 0.00086165 | 1210 | Fixed Single Family Units | TV-20 | La Paloma Basin | 554.8352 | City of Titusville | Brevard County | La Paloma Basin TMDL Improvements | 2nd generation baffle box with media. (BC-085) | Baffle Boxes- Second Generation with Media | Completed | 2019 |  |  | A | 488 | $375,000 | $4,000 | City/ County | City - $166,704/ County - $208,296 | N/A | Structural | 2016 | North Indian River Lagoon | 28.57083 | -80.80111 | 2018 | BMPTrains | yes | 29.6218 | 2.4483
44910 | City of Titusville | North IRL | A | IR1-5 | 0.35 | 0.47 | 0.22844 | 9.6929 | 1.4242 | 2.2142 | 0.32535 | 1210 | Fixed Single Family Units | TV-20 | La Paloma Basin | 554.8352 | City of Titusville | Brevard County | La Paloma Basin TMDL Improvements | 2nd generation baffle box with media. (BC-085) | Baffle Boxes- Second Generation with Media | Completed | 2019 |  |  | A | 488 | $375,000 | $4,000 | City/ County | City - $166,704/ County - $208,296 | N/A | Structural | 2016 | North Indian River Lagoon | 28.57083 | -80.80111 | 2018 | BMPTrains | yes | 123.6713 | 924.4602
44911 | City of Titusville | North IRL | A | IR1-5 | 0.35 | 0.47 | 0.21785 | 9.6929 | 1.4242 | 2.1116 | 0.31027 | 1210 | Fixed Single Family Units | TV-20 | La Paloma Basin | 554.8352 | City of Titusville | Brevard County | La Paloma Basin TMDL Improvements | 2nd generation baffle box with media. (BC-085) | Baffle Boxes- Second Generation with Media | Completed | 2019 |  |  | A | 488 | $375,000 | $4,000 | City/ County | City - $166,704/ County - $208,296 | N/A | Structural | 2016 | North Indian River Lagoon | 28.57083 | -80.80111 | 2018 | BMPTrains | yes | 121.1329 | 881.6192
44912 | City of Titusville | North IRL | A | IR1-5 | 0.35 | 0.47 | 0.0045049 | 9.6929 | 1.4242 | 0.043666 | 0.0064161 | 1210 | Fixed Single Family Units | TV-20 | La Paloma Basin | 554.8352 | City of Titusville | Brevard County | La Paloma Basin TMDL Improvements | 2nd generation baffle box with media. (BC-085) | Baffle Boxes- Second Generation with Media | Completed | 2019 |  |  | A | 488 | $375,000 | $4,000 | City/ County | City - $166,704/ County - $208,296 | N/A | Structural | 2016 | North Indian River Lagoon | 28.57083 | -80.80111 | 2018 | BMPTrains | yes | 72.8541 | 18.2309
44913 | City of Titusville | North IRL | A | IR1-5 | 0.35 | 0.47 | 0.1396 | 7.6473 | 1.1018 | 1.0676 | 0.15381 | 1200 | Residential, Medium Density-Two-five dwellingunits per acre | TV-20 | La Paloma Basin | 554.8352 | City of Titusville | Brevard County | La Paloma Basin TMDL Improvements | 2nd generation baffle box with media. (BC-085) | Baffle Boxes- Second Generation with Media | Completed | 2019 |  |  | A | 488 | $375,000 | $4,000 | City/ County | City - $166,704/ County - $208,296 | N/A | Structural | 2016 | North Indian River Lagoon | 28.57083 | -80.80111 | 2018 | BMPTrains | yes | 147.0409 | 564.9607
44914 | City of Titusville | North IRL | A | IR1-5 | 0.35 | 0.47 | 0.22491 | 7.6473 | 1.1018 | 1.7199 | 0.2478 | 1210 | Fixed Single Family Units | TV-20 | La Paloma Basin | 554.8352 | City of Titusville | Brevard County | La Paloma Basin TMDL Improvements | 2nd generation baffle box with media. (BC-085) | Baffle Boxes- Second Generation with Media | Completed | 2019 |  |  | A | 488 | $375,000 | $4,000 | City/ County | City - $166,704/ County - $208,296 | N/A | Structural | 2016 | North Indian River Lagoon | 28.57083 | -80.80111 | 2018 | BMPTrains | yes | 118.5605 | 910.1621
44915 | City of Titusville | North IRL | A | IR1-5 | 0.35 | 0.47 | 0.055026 | 7.6473 | 1.1018 | 0.4208 | 0.060627 | 1210 | Fixed Single Family Units | TV-20 | La Paloma Basin | 554.8352 | City of Titusville | Brevard County | La Paloma Basin TMDL Improvements | 2nd generation baffle box with media. (BC-085) | Baffle Boxes- Second Generation with Media | Completed | 2019 |  |  | A | 488 | $375,000 | $4,000 | City/ County | City - $166,704/ County - $208,296 | N/A | Structural | 2016 | North Indian River Lagoon | 28.57083 | -80.80111 | 2018 | BMPTrains | yes | 67.0275 | 222.6824
44916 | City of Titusville | North IRL | A | IR1-5 | 0.35 | 0.47 | 0.080696 | 7.6473 | 1.1018 | 0.61711 | 0.088909 | 1210 | Fixed Single Family Units | TV-20 | La Paloma Basin | 554.8352 | City of Titusville | Brevard County | La Paloma Basin TMDL Improvements | 2nd generation baffle box with media. (BC-085) | Baffle Boxes- Second Generation with Media | Completed | 2019 |  |  | A | 488 | $375,000 | $4,000 | City/ County | City - $166,704/ County - $208,296 | N/A | Structural | 2016 | North Indian River Lagoon | 28.57083 | -80.80111 | 2018 | BMPTrains | yes | 81.0243 | 326.5654
44917 | City of Titusville | North IRL | A | IR1-5 | 0.35 | 0.47 | 0.11753 | 7.6473 | 1.1018 | 0.89879 | 0.12949 | 1210 | Fixed Single Family Units | TV-20 | La Paloma Basin | 554.8352 | City of Titusville | Brevard County | La Paloma Basin TMDL Improvements | 2nd generation baffle box with media. (BC-085) | Baffle Boxes- Second Generation with Media | Completed | 2019 |  |  | A | 488 | $375,000 | $4,000 | City/ County | City - $166,704/ County - $208,296 | N/A | Structural | 2016 | North Indian River Lagoon | 28.57083 | -80.80111 | 2018 | BMPTrains | yes | 97.5471 | 475.6294
44918 | City of Titusville | North IRL | A | IR1-5 | 0.35 | 0.47 | 0.060438 | 8.2006 | 1.1516 | 0.49562 | 0.0696 | 1200 | Residential, Medium Density-Two-five dwellingunits per acre | TV-20 | La Paloma Basin | 554.8352 | City of Titusville | Brevard County | La Paloma Basin TMDL Improvements | 2nd generation baffle box with media. (BC-085) | Baffle Boxes- Second Generation with Media | Completed | 2019 |  |  | A | 488 | $375,000 | $4,000 | City/ County | City - $166,704/ County - $208,296 | N/A | Structural | 2016 | North Indian River Lagoon | 28.57083 | -80.80111 | 2018 | BMPTrains | yes | 94.1775 | 244.5829
44919 | City of Titusville | North IRL | A | IR1-5 | 0.35 | 0.47 | 0.011038 | 8.2006 | 1.1516 | 0.090516 | 0.012711 | 1200 | Residential, Medium Density-Two-five dwellingunits per acre | TV-20 | La Paloma Basin | 554.8352 | City of Titusville | Brevard County | La Paloma Basin TMDL Improvements | 2nd generation baffle box with media. (BC-085) | Baffle Boxes- Second Generation with Media | Completed | 2019 |  |  | A | 488 | $375,000 | $4,000 | City/ County | City - $166,704/ County - $208,296 | N/A | Structural | 2016 | North Indian River Lagoon | 28.57083 | -80.80111 | 2018 | BMPTrains | yes | 42.6339 | 44.6683
44920 | City of Titusville | North IRL | A | IR1-5 | 0.35 | 0.47 | 0.014295 | 8.2006 | 1.1516 | 0.11723 | 0.016462 | 1820 | Golf Course | TV-20 | La Paloma Basin | 554.8352 | City of Titusville | Brevard County | La Paloma Basin TMDL Improvements | 2nd generation baffle box with media. (BC-085) | Baffle Boxes- Second Generation with Media | Completed | 2019 |  |  | A | 488 | $375,000 | $4,000 | City/ County | City - $166,704/ County - $208,296 | N/A | Structural | 2016 | North Indian River Lagoon | 28.57083 | -80.80111 | 2018 | BMPTrains | yes | 36.7394 | 57.8487
44921 | City of Titusville | North IRL | A | IR1-5 | 0.35 | 0.47 | 0.14442 | 8.2006 | 1.1516 | 1.1843 | 0.16631 | 1210 | Fixed Single Family Units | TV-20 | La Paloma Basin | 554.8352 | City of Titusville | Brevard County | La Paloma Basin TMDL Improvements | 2nd generation baffle box with media. (BC-085) | Baffle Boxes- Second Generation with Media | Completed | 2019 |  |  | A | 488 | $375,000 | $4,000 | City/ County | City - $166,704/ County - $208,296 | N/A | Structural | 2016 | North Indian River Lagoon | 28.57083 | -80.80111 | 2018 | BMPTrains | yes | 107.9823 | 584.4342
44922 | City of Titusville | North IRL | A | IR1-5 | 0.35 | 0.47 | 0.30441 | 8.2006 | 1.1516 | 2.4963 | 0.35056 | 1210 | Fixed Single Family Units | TV-20 | La Paloma Basin | 554.8352 | City of Titusville | Brevard County | La Paloma Basin TMDL Improvements | 2nd generation baffle box with media. (BC-085) | Baffle Boxes- Second Generation with Media | Completed | 2019 |  |  | A | 488 | $375,000 | $4,000 | City/ County | City - $166,704/ County - $208,296 | N/A | Structural | 2016 | North Indian River Lagoon | 28.57083 | -80.80111 | 2018 | BMPTrains | yes | 137.94 | 1231.9017
44923 | City of Titusville | North IRL | A | IR1-5 | 0.35 | 0.47 | 0.049998 | 8.2006 | 1.1516 | 0.41001 | 0.057578 | 1210 | Fixed Single Family Units | TV-20 | La Paloma Basin | 554.8352 | City of Titusville | Brevard County | La Paloma Basin TMDL Improvements | 2nd generation baffle box with media. (BC-085) | Baffle Boxes- Second Generation with Media | Completed | 2019 |  |  | A | 488 | $375,000 | $4,000 | City/ County | City - $166,704/ County - $208,296 | N/A | Structural | 2016 | North Indian River Lagoon | 28.57083 | -80.80111 | 2018 | BMPTrains | yes | 69.0471 | 202.3341
44924 | City of Titusville | North IRL | A | IR1-5 | 0.35 | 0.47 | 0.46992 | 7.6538 | 1.088 | 3.5967 | 0.51126 | 1200 | Residential, Medium Density-Two-five dwellingunits per acre | TV-20 | La Paloma Basin | 554.8352 | City of Titusville | Brevard County | La Paloma Basin TMDL Improvements | 2nd generation baffle box with media. (BC-085) | Baffle Boxes- Second Generation with Media | Completed | 2019 |  |  | A | 488 | $375,000 | $4,000 | City/ County | City - $166,704/ County - $208,296 | N/A | Structural | 2016 | North Indian River Lagoon | 28.57083 | -80.80111 | 2018 | BMPTrains | yes | 196.855 | 1901.7143
44925 | City of Titusville | North IRL | A | IR1-5 | 0.35 | 0.47 | 0.0040938 | 7.6538 | 1.088 | 0.031333 | 0.0044539 | 1210 | Fixed Single Family Units | TV-20 | La Paloma Basin | 554.8352 | City of Titusville | Brevard County | La Paloma Basin TMDL Improvements | 2nd generation baffle box with media. (BC-085) | Baffle Boxes- Second Generation with Media | Completed | 2019 |  |  | A | 488 | $375,000 | $4,000 | City/ County | City - $166,704/ County - $208,296 | N/A | Structural | 2016 | North Indian River Lagoon | 28.57083 | -80.80111 | 2018 | BMPTrains | yes | 22.0877 | 16.5671
44926 | City of Titusville | North IRL | A | IR1-5 | 0.35 | 0.47 | 0.028804 | 7.6538 | 1.088 | 0.22046 | 0.031338 | 1210 | Fixed Single Family Units | TV-20 | La Paloma Basin | 554.8352 | City of Titusville | Brevard County | La Paloma Basin TMDL Improvements | 2nd generation baffle box with media. (BC-085) | Baffle Boxes- Second Generation with Media | Completed | 2019 |  |  | A | 488 | $375,000 | $4,000 | City/ County | City - $166,704/ County - $208,296 | N/A | Structural | 2016 | North Indian River Lagoon | 28.57083 | -80.80111 | 2018 | BMPTrains | yes | 52.9733 | 116.5666
44927 | City of Titusville | North IRL | A | IR1-5 | 0.35 | 0.47 | 0.0063607 | 7.6538 | 1.088 | 0.048683 | 0.0069201 | 1210 | Fixed Single Family Units | TV-20 | La Paloma Basin | 554.8352 | City of Titusville | Brevard County | La Paloma Basin TMDL Improvements | 2nd generation baffle box with media. (BC-085) | Baffle Boxes- Second Generation with Media | Completed | 2019 |  |  | A | 488 | $375,000 | $4,000 | City/ County | City - $166,704/ County - $208,296 | N/A | Structural | 2016 | North Indian River Lagoon | 28.57083 | -80.80111 | 2018 | BMPTrains | yes | 22.6038 | 25.7407
44928 | City of Titusville | North IRL | A | IR1-5 | 0.35 | 0.47 | 0.086506 | 7.6538 | 1.088 | 0.6621 | 0.094114 | 1210 | Fixed Single Family Units | TV-20 | La Paloma Basin | 554.8352 | City of Titusville | Brevard County | La Paloma Basin TMDL Improvements | 2nd generation baffle box with media. (BC-085) | Baffle Boxes- Second Generation with Media | Completed | 2019 |  |  | A | 488 | $375,000 | $4,000 | City/ County | City - $166,704/ County - $208,296 | N/A | Structural | 2016 | North Indian River Lagoon | 28.57083 | -80.80111 | 2018 | BMPTrains | yes | 76.4839 | 350.0755
44929 | City of Titusville | North IRL | A | IR1-5 | 0.35 | 0.47 | 0.022075 | 7.6538 | 1.088 | 0.16896 | 0.024017 | 1210 | Fixed Single Family Units | TV-20 | La Paloma Basin | 554.8352 | City of Titusville | Brevard County | La Paloma Basin TMDL Improvements | 2nd generation baffle box with media. (BC-085) | Baffle Boxes- Second Generation with Media | Completed | 2019 |  |  | A | 488 | $375,000 | $4,000 | City/ County | City - $166,704/ County - $208,296 | N/A | Structural | 2016 | North Indian River Lagoon | 28.57083 | -80.80111 | 2018 | BMPTrains | yes | 47.2254 | 89.3357
44930 | City of Titusville | North IRL | A | IR1-5 | 0.35 | 0.47 | 0.23126 | 9.7002 | 1.4253 | 2.2433 | 0.32961 | 1200 | Residential, Medium Density-Two-five dwellingunits per acre | TV-20 | La Paloma Basin | 554.8352 | City of Titusville | Brevard County | La Paloma Basin TMDL Improvements | 2nd generation baffle box with media. (BC-085) | Baffle Boxes- Second Generation with Media | Completed | 2019 |  |  | A | 488 | $375,000 | $4,000 | City/ County | City - $166,704/ County - $208,296 | N/A | Structural | 2016 | North Indian River Lagoon | 28.57083 | -80.80111 | 2018 | BMPTrains | yes | 197.0179 | 935.8939
44931 | City of Titusville | North IRL | A | IR1-5 | 0.35 | 0.47 | 0.028461 | 9.7002 | 1.4253 | 0.27608 | 0.040565 | 1200 | Residential, Medium Density-Two-five dwellingunits per acre | TV-20 | La Paloma Basin | 554.8352 | City of Titusville | Brevard County | La Paloma Basin TMDL Improvements | 2nd generation baffle box with media. (BC-085) | Baffle Boxes- Second Generation with Media | Completed | 2019 |  |  | A | 488 | $375,000 | $4,000 | City/ County | City - $166,704/ County - $208,296 | N/A | Structural | 2016 | North Indian River Lagoon | 28.57083 | -80.80111 | 2018 | BMPTrains | yes | 42.9442 | 115.1786
44932 | City of Titusville | North IRL | A | IR1-5 | 0.35 | 0.47 | 0.079241 | 9.7002 | 1.4253 | 0.76866 | 0.11294 | 1210 | Fixed Single Family Units | TV-20 | La Paloma Basin | 554.8352 | City of Titusville | Brevard County | La Paloma Basin TMDL Improvements | 2nd generation baffle box with media. (BC-085) | Baffle Boxes- Second Generation with Media | Completed | 2019 |  |  | A | 488 | $375,000 | $4,000 | City/ County | City - $166,704/ County - $208,296 | N/A | Structural | 2016 | North Indian River Lagoon | 28.57083 | -80.80111 | 2018 | BMPTrains | yes | 80.793 | 320.6782
44933 | City of Titusville | North IRL | A | IR1-5 | 0.35 | 0.47 | 0.02167 | 9.7002 | 1.4253 | 0.2102 | 0.030886 | 1210 | Fixed Single Family Units | TV-20 | La Paloma Basin | 554.8352 | City of Titusville | Brevard County | La Paloma Basin TMDL Improvements | 2nd generation baffle box with media. (BC-085) | Baffle Boxes- Second Generation with Media | Completed | 2019 |  |  | A | 488 | $375,000 | $4,000 | City/ County | City - $166,704/ County - $208,296 | N/A | Structural | 2016 | North Indian River Lagoon | 28.57083 | -80.80111 | 2018 | BMPTrains | yes | 65.5148 | 87.6957
44934 | City of Titusville | North IRL | A | IR1-5 | 0.35 | 0.47 | 0.0053474 | 9.7002 | 1.4253 | 0.051871 | 0.0076215 | 1210 | Fixed Single Family Units | TV-20 | La Paloma Basin | 554.8352 | City of Titusville | Brevard County | La Paloma Basin TMDL Improvements | 2nd generation baffle box with media. (BC-085) | Baffle Boxes- Second Generation with Media | Completed | 2019 |  |  | A | 488 | $375,000 | $4,000 | City/ County | City - $166,704/ County - $208,296 | N/A | Structural | 2016 | North Indian River Lagoon | 28.57083 | -80.80111 | 2018 | BMPTrains | yes | 19.5644 | 21.6402
44935 | City of Titusville | North IRL | A | IR1-5 | 0.35 | 0.47 | 0.25178 | 9.7002 | 1.4253 | 2.4423 | 0.35885 | 1210 | Fixed Single Family Units | TV-20 | La Paloma Basin | 554.8352 | City of Titusville | Brevard County | La Paloma Basin TMDL Improvements | 2nd generation baffle box with media. (BC-085) | Baffle Boxes- Second Generation with Media | Completed | 2019 |  |  | A | 488 | $375,000 | $4,000 | City/ County | City - $166,704/ County - $208,296 | N/A | Structural | 2016 | North Indian River Lagoon | 28.57083 | -80.80111 | 2018 | BMPTrains | yes | 128.6215 | 1018.9134
44936 | City of Titusville | North IRL | A | IR1-5 | 0.35 | 0.47 | 0.22667 | 7.6506 | 1.09 | 1.7342 | 0.24707 | 1200 | Residential, Medium Density-Two-five dwellingunits per acre | TV-20 | La Paloma Basin | 554.8352 | City of Titusville | Brevard County | La Paloma Basin TMDL Improvements | 2nd generation baffle box with media. (BC-085) | Baffle Boxes- Second Generation with Media | Completed | 2019 |  |  | A | 488 | $375,000 | $4,000 | City/ County | City - $166,704/ County - $208,296 | N/A | Structural | 2016 | North Indian River Lagoon | 28.57083 | -80.80111 | 2018 | BMPTrains | yes | 148.5839 | 917.311
44937 | City of Titusville | North IRL | A | IR1-5 | 0.35 | 0.47 | 0.13109 | 7.6506 | 1.09 | 1.0029 | 0.14289 | 1210 | Fixed Single Family Units | TV-20 | La Paloma Basin | 554.8352 | City of Titusville | Brevard County | La Paloma Basin TMDL Improvements | 2nd generation baffle box with media. (BC-085) | Baffle Boxes- Second Generation with Media | Completed | 2019 |  |  | A | 488 | $375,000 | $4,000 | City/ County | City - $166,704/ County - $208,296 | N/A | Structural | 2016 | North Indian River Lagoon | 28.57083 | -80.80111 | 2018 | BMPTrains | yes | 92.2023 | 530.4973
44938 | City of Titusville | North IRL | A | IR1-5 | 0.35 | 0.47 | 0.16228 | 7.6506 | 1.09 | 1.2415 | 0.17688 | 1210 | Fixed Single Family Units | TV-20 | La Paloma Basin | 554.8352 | City of Titusville | Brevard County | La Paloma Basin TMDL Improvements | 2nd generation baffle box with media. (BC-085) | Baffle Boxes- Second Generation with Media | Completed | 2019 |  |  | A | 488 | $375,000 | $4,000 | City/ County | City - $166,704/ County - $208,296 | N/A | Structural | 2016 | North Indian River Lagoon | 28.57083 | -80.80111 | 2018 | BMPTrains | yes | 102.8624 | 656.7196
44939 | City of Titusville | North IRL | A | IR1-5 | 0.35 | 0.47 | 0.031166 | 7.6506 | 1.09 | 0.23844 | 0.033971 | 1210 | Fixed Single Family Units | TV-20 | La Paloma Basin | 554.8352 | City of Titusville | Brevard County | La Paloma Basin TMDL Improvements | 2nd generation baffle box with media. (BC-085) | Baffle Boxes- Second Generation with Media | Completed | 2019 |  |  | A | 488 | $375,000 | $4,000 | City/ County | City - $166,704/ County - $208,296 | N/A | Structural | 2016 | North Indian River Lagoon | 28.57083 | -80.80111 | 2018 | BMPTrains | yes | 46.5296 | 126.1247
44940 | City of Titusville | North IRL | A | IR1-5 | 0.35 | 0.47 | 0.066557 | 7.6506 | 1.09 | 0.5092 | 0.072547 | 1210 | Fixed Single Family Units | TV-20 | La Paloma Basin | 554.8352 | City of Titusville | Brevard County | La Paloma Basin TMDL Improvements | 2nd generation baffle box with media. (BC-085) | Baffle Boxes- Second Generation with Media | Completed | 2019 |  |  | A | 488 | $375,000 | $4,000 | City/ County | City - $166,704/ County - $208,296 | N/A | Structural | 2016 | North Indian River Lagoon | 28.57083 | -80.80111 | 2018 | BMPTrains | yes | 81.4189 | 269.3474
44941 | City of Titusville | North IRL | A | IR1-5 | 0.35 | 0.47 | 0.16711 | 9.7052 | 1.426 | 1.6219 | 0.23831 | 1200 | Residential, Medium Density-Two-five dwellingunits per acre | TV-20 | La Paloma Basin | 554.8352 | City of Titusville | Brevard County | La Paloma Basin TMDL Improvements | 2nd generation baffle box with media. (BC-085) | Baffle Boxes- Second Generation with Media | Completed | 2019 |  |  | A | 488 | $375,000 | $4,000 | City/ County | City - $166,704/ County - $208,296 | N/A | Structural | 2016 | North Indian River Lagoon | 28.57083 | -80.80111 | 2018 | BMPTrains | yes | 102.7885 | 676.2895
44942 | City of Titusville | North IRL | A | IR1-5 | 0.35 | 0.47 | 0.17655 | 9.7052 | 1.426 | 1.7134 | 0.25176 | 1210 | Fixed Single Family Units | TV-20 | La Paloma Basin | 554.8352 | City of Titusville | Brevard County | La Paloma Basin TMDL Improvements | 2nd generation baffle box with media. (BC-085) | Baffle Boxes- Second Generation with Media | Completed | 2019 |  |  | A | 488 | $375,000 | $4,000 | City/ County | City - $166,704/ County - $208,296 | N/A | Structural | 2016 | North Indian River Lagoon | 28.57083 | -80.80111 | 2018 | BMPTrains | yes | 111.5362 | 714.4675
44943 | City of Titusville | North IRL | A | IR1-5 | 0.35 | 0.47 | 0.095841 | 9.7052 | 1.426 | 0.93016 | 0.13667 | 1210 | Fixed Single Family Units | TV-20 | La Paloma Basin | 554.8352 | City of Titusville | Brevard County | La Paloma Basin TMDL Improvements | 2nd generation baffle box with media. (BC-085) | Baffle Boxes- Second Generation with Media | Completed | 2019 |  |  | A | 488 | $375,000 | $4,000 | City/ County | City - $166,704/ County - $208,296 | N/A | Structural | 2016 | North Indian River Lagoon | 28.57083 | -80.80111 | 2018 | BMPTrains | yes | 82.6 | 387.8559
44944 | City of Titusville | North IRL | A | IR1-5 | 0.35 | 0.47 | 0.12127 | 9.7052 | 1.426 | 1.177 | 0.17293 | 1210 | Fixed Single Family Units | TV-20 | La Paloma Basin | 554.8352 | City of Titusville | Brevard County | La Paloma Basin TMDL Improvements | 2nd generation baffle box with media. (BC-085) | Baffle Boxes- Second Generation with Media | Completed | 2019 |  |  | A | 488 | $375,000 | $4,000 | City/ County | City - $166,704/ County - $208,296 | N/A | Structural | 2016 | North Indian River Lagoon | 28.57083 | -80.80111 | 2018 | BMPTrains | yes | 97.8987 | 490.7663
44945 | City of Titusville | North IRL | A | IR1-5 | 0.35 | 0.47 | 0.056672 | 9.7052 | 1.426 | 0.55002 | 0.080815 | 1210 | Fixed Single Family Units | TV-20 | La Paloma Basin | 554.8352 | City of Titusville | Brevard County | La Paloma Basin TMDL Improvements | 2nd generation baffle box with media. (BC-085) | Baffle Boxes- Second Generation with Media | Completed | 2019 |  |  | A | 488 | $375,000 | $4,000 | City/ County | City - $166,704/ County - $208,296 | N/A | Structural | 2016 | North Indian River Lagoon | 28.57083 | -80.80111 | 2018 | BMPTrains | yes | 66.0568 | 229.3445
44946 | City of Titusville | North IRL | A | IR1-5 | 0.35 | 0.47 | 0.00031539 | 9.7052 | 1.426 | 0.0030609 | 0.00044975 | 1210 | Fixed Single Family Units | TV-20 | La Paloma Basin | 554.8352 | City of Titusville | Brevard County | La Paloma Basin TMDL Improvements | 2nd generation baffle box with media. (BC-085) | Baffle Boxes- Second Generation with Media | Completed | 2019 |  |  | A | 488 | $375,000 | $4,000 | City/ County | City - $166,704/ County - $208,296 | N/A | Structural | 2016 | North Indian River Lagoon | 28.57083 | -80.80111 | 2018 | BMPTrains | yes | 6.6682 | 1.2763
44947 | City of Titusville | North IRL | A | IR1-5 | 0.35 | 0.47 | 0.1576 | 1.6068 | 0.2224 | 0.25324 | 0.035052 | 1820 | Golf Course | TV-20 | La Paloma Basin | 554.8352 | City of Titusville | Brevard County | La Paloma Basin TMDL Improvements | 2nd generation baffle box with media. (BC-085) | Baffle Boxes- Second Generation with Media | Completed | 2019 |  |  | A | 488 | $375,000 | $4,000 | City/ County | City - $166,704/ County - $208,296 | N/A | Structural | 2016 | North Indian River Lagoon | 28.57083 | -80.80111 | 2018 | BMPTrains | yes | 216.2219 | 637.8006
44948 | Natural Lands | North IRL | A | IR1-5 | 0.35 | 0.47 | 0.46016 | 1.6068 | 0.2224 | 0.7394 | 0.10234 | 5430 | Enclosed saltwater ponds within a salt marsh | TV-20 | La Paloma Basin | 554.8352 | City of Titusville | Brevard County | La Paloma Basin TMDL Improvements | 2nd generation baffle box with media. (BC-085) | Baffle Boxes- Second Generation with Media | Completed | 2019 |  |  | A | 488 | $375,000 | $4,000 | City/ County | City - $166,704/ County - $208,296 | N/A | Structural | 2016 | North Indian River Lagoon | 28.57083 | -80.80111 | 2018 | BMPTrains | yes | 178.2535 | 1862.1994
44949 | City of Titusville | North IRL | A | IR1-5 | 0.35 | 0.47 | 0.61776 | 7.9078 | 1.1048 | 4.8852 | 0.68252 | 1820 | Golf Course | TV-20 | La Paloma Basin | 554.8352 | City of Titusville | Brevard County | La Paloma Basin TMDL Improvements | 2nd generation baffle box with media. (BC-085) | Baffle Boxes- Second Generation with Media | Completed | 2019 |  |  | A | 488 | $375,000 | $4,000 | City/ County | City - $166,704/ County - $208,296 | N/A | Structural | 2016 | North Indian River Lagoon | 28.57083 | -80.80111 | 2018 | BMPTrains | yes | 200 | 2500
44950 | City of Titusville | North IRL | A | IR1-5 | 0.35 | 0.47 | 0.18773 | 9.9788 | 1.4715 | 1.8733 | 0.27625 | 1200 | Residential, Medium Density-Two-five dwellingunits per acre | TV-20 | La Paloma Basin | 554.8352 | City of Titusville | Brevard County | La Paloma Basin TMDL Improvements | 2nd generation baffle box with media. (BC-085) | Baffle Boxes- Second Generation with Media | Completed | 2019 |  |  | A | 488 | $375,000 | $4,000 | City/ County | City - $166,704/ County - $208,296 | N/A | Structural | 2016 | North Indian River Lagoon | 28.57083 | -80.80111 | 2018 | BMPTrains | yes | 132.8871 | 759.6966
44951 | City of Titusville | North IRL | A | IR1-5 | 0.35 | 0.47 | 0.019355 | 9.9788 | 1.4715 | 0.19314 | 0.028482 | 1700 | Institutional (Educational,religious,health and military facilities) | TV-20 | La Paloma Basin | 554.8352 | City of Titusville | Brevard County | La Paloma Basin TMDL Improvements | 2nd generation baffle box with media. (BC-085) | Baffle Boxes- Second Generation with Media | Completed | 2019 |  |  | A | 488 | $375,000 | $4,000 | City/ County | City - $166,704/ County - $208,296 | N/A | Structural | 2016 | North Indian River Lagoon | 28.57083 | -80.80111 | 2018 | BMPTrains | yes | 38.5404 | 78.3266
44952 | City of Titusville | North IRL | A | IR1-5 | 0.35 | 0.47 | 0.016792 | 9.9788 | 1.4715 | 0.16757 | 0.02471 | 1780 | Commercial Child Care | TV-20 | La Paloma Basin | 554.8352 | City of Titusville | Brevard County | La Paloma Basin TMDL Improvements | 2nd generation baffle box with media. (BC-085) | Baffle Boxes- Second Generation with Media | Completed | 2019 |  |  | A | 488 | $375,000 | $4,000 | City/ County | City - $166,704/ County - $208,296 | N/A | Structural | 2016 | North Indian River Lagoon | 28.57083 | -80.80111 | 2018 | BMPTrains | yes | 34.573 | 67.9556
44953 | City of Titusville | North IRL | A | IR1-5 | 0.35 | 0.47 | 0.060912 | 9.9788 | 1.4715 | 0.60783 | 0.089635 | 1210 | Fixed Single Family Units | TV-20 | La Paloma Basin | 554.8352 | City of Titusville | Brevard County | La Paloma Basin TMDL Improvements | 2nd generation baffle box with media. (BC-085) | Baffle Boxes- Second Generation with Media | Completed | 2019 |  |  | A | 488 | $375,000 | $4,000 | City/ County | City - $166,704/ County - $208,296 | N/A | Structural | 2016 | North Indian River Lagoon | 28.57083 | -80.80111 | 2018 | BMPTrains | yes | 67.134 | 246.5023
44954 | City of Titusville | North IRL | A | IR1-5 | 0.35 | 0.47 | 0.054809 | 9.9788 | 1.4715 | 0.54693 | 0.080653 | 1210 | Fixed Single Family Units | TV-20 | La Paloma Basin | 554.8352 | City of Titusville | Brevard County | La Paloma Basin TMDL Improvements | 2nd generation baffle box with media. (BC-085) | Baffle Boxes- Second Generation with Media | Completed | 2019 |  |  | A | 488 | $375,000 | $4,000 | City/ County | City - $166,704/ County - $208,296 | N/A | Structural | 2016 | North Indian River Lagoon | 28.57083 | -80.80111 | 2018 | BMPTrains | yes | 63.3833 | 221.8028
44955 | City of Titusville | North IRL | A | IR1-5 | 0.35 | 0.47 | 0.077035 | 9.9788 | 1.4715 | 0.76871 | 0.11336 | 1210 | Fixed Single Family Units | TV-20 | La Paloma Basin | 554.8352 | City of Titusville | Brevard County | La Paloma Basin TMDL Improvements | 2nd generation baffle box with media. (BC-085) | Baffle Boxes- Second Generation with Media | Completed | 2019 |  |  | A | 488 | $375,000 | $4,000 | City/ County | City - $166,704/ County - $208,296 | N/A | Structural | 2016 | North Indian River Lagoon | 28.57083 | -80.80111 | 2018 | BMPTrains | yes | 72.4038 | 311.748
44956 | City of Titusville | North IRL | A | IR1-5 | 0.35 | 0.47 | 0.12653 | 9.9788 | 1.4715 | 1.2626 | 0.1862 | 1210 | Fixed Single Family Units | TV-20 | La Paloma Basin | 554.8352 | City of Titusville | Brevard County | La Paloma Basin TMDL Improvements | 2nd generation baffle box with media. (BC-085) | Baffle Boxes- Second Generation with Media | Completed | 2019 |  |  | A | 488 | $375,000 | $4,000 | City/ County | City - $166,704/ County - $208,296 | N/A | Structural | 2016 | North Indian River Lagoon | 28.57083 | -80.80111 | 2018 | BMPTrains | yes | 90.5271 | 512.0511
44957 | City of Titusville | North IRL | A | IR1-5 | 0.35 | 0.47 | 0.074605 | 9.9788 | 1.4715 | 0.74447 | 0.10979 | 1210 | Fixed Single Family Units | TV-20 | La Paloma Basin | 554.8352 | City of Titusville | Brevard County | La Paloma Basin TMDL Improvements | 2nd generation baffle box with media. (BC-085) | Baffle Boxes- Second Generation with Media | Completed | 2019 |  |  | A | 488 | $375,000 | $4,000 | City/ County | City - $166,704/ County - $208,296 | N/A | Structural | 2016 | North Indian River Lagoon | 28.57083 | -80.80111 | 2018 | BMPTrains | yes | 72.2275 | 301.917
44958 | City of Titusville | North IRL | A | IR1-5 | 0.35 | 0.47 | 0.23838 | 10.0758 | 1.4939 | 2.4018 | 0.35611 | 1200 | Residential, Medium Density-Two-five dwellingunits per acre | TV-20 | La Paloma Basin | 554.8352 | City of Titusville | Brevard County | La Paloma Basin TMDL Improvements | 2nd generation baffle box with media. (BC-085) | Baffle Boxes- Second Generation with Media | Completed | 2019 |  |  | A | 488 | $375,000 | $4,000 | City/ County | City - $166,704/ County - $208,296 | N/A | Structural | 2016 | North Indian River Lagoon | 28.57083 | -80.80111 | 2018 | BMPTrains | yes | 138.5724 | 964.6769
44959 | City of Titusville | North IRL | A | IR1-5 | 0.35 | 0.47 | 0.0019916 | 10.0758 | 1.4939 | 0.020067 | 0.0029753 | 1210 | Fixed Single Family Units | TV-20 | La Paloma Basin | 554.8352 | City of Titusville | Brevard County | La Paloma Basin TMDL Improvements | 2nd generation baffle box with media. (BC-085) | Baffle Boxes- Second Generation with Media | Completed | 2019 |  |  | A | 488 | $375,000 | $4,000 | City/ County | City - $166,704/ County - $208,296 | N/A | Structural | 2016 | North Indian River Lagoon | 28.57083 | -80.80111 | 2018 | BMPTrains | yes | 15.2984 | 8.0599
44960 | City of Titusville | North IRL | A | IR1-5 | 0.35 | 0.47 | 0.034954 | 10.0758 | 1.4939 | 0.35219 | 0.052218 | 1210 | Fixed Single Family Units | TV-20 | La Paloma Basin | 554.8352 | City of Titusville | Brevard County | La Paloma Basin TMDL Improvements | 2nd generation baffle box with media. (BC-085) | Baffle Boxes- Second Generation with Media | Completed | 2019 |  |  | A | 488 | $375,000 | $4,000 | City/ County | City - $166,704/ County - $208,296 | N/A | Structural | 2016 | North Indian River Lagoon | 28.57083 | -80.80111 | 2018 | BMPTrains | yes | 57.7363 | 141.454
44961 | City of Titusville | North IRL | A | IR1-5 | 0.35 | 0.47 | 0.039849 | 10.0758 | 1.4939 | 0.40151 | 0.059531 | 1210 | Fixed Single Family Units | TV-20 | La Paloma Basin | 554.8352 | City of Titusville | Brevard County | La Paloma Basin TMDL Improvements | 2nd generation baffle box with media. (BC-085) | Baffle Boxes- Second Generation with Media | Completed | 2019 |  |  | A | 488 | $375,000 | $4,000 | City/ County | City - $166,704/ County - $208,296 | N/A | Structural | 2016 | North Indian River Lagoon | 28.57083 | -80.80111 | 2018 | BMPTrains | yes | 64.593 | 161.2625
44962 | City of Titusville | North IRL | A | IR1-5 | 0.35 | 0.47 | 0.13087 | 10.0758 | 1.4939 | 1.3186 | 0.1955 | 1210 | Fixed Single Family Units | TV-20 | La Paloma Basin | 554.8352 | City of Titusville | Brevard County | La Paloma Basin TMDL Improvements | 2nd generation baffle box with media. (BC-085) | Baffle Boxes- Second Generation with Media | Completed | 2019 |  |  | A | 488 | $375,000 | $4,000 | City/ County | City - $166,704/ County - $208,296 | N/A | Structural | 2016 | North Indian River Lagoon | 28.57083 | -80.80111 | 2018 | BMPTrains | yes | 92.2576 | 529.5947
44963 | City of Titusville | North IRL | A | IR1-5 | 0.35 | 0.47 | 0.16526 | 10.0758 | 1.4939 | 1.6651 | 0.24688 | 1210 | Fixed Single Family Units | TV-20 | La Paloma Basin | 554.8352 | City of Titusville | Brevard County | La Paloma Basin TMDL Improvements | 2nd generation baffle box with media. (BC-085) | Baffle Boxes- Second Generation with Media | Completed | 2019 |  |  | A | 488 | $375,000 | $4,000 | City/ County | City - $166,704/ County - $208,296 | N/A | Structural | 2016 | North Indian River Lagoon | 28.57083 | -80.80111 | 2018 | BMPTrains | yes | 103.7553 | 668.7825
44964 | City of Titusville | North IRL | A | IR1-5 | 0.35 | 0.47 | 0.0064666 | 10.0758 | 1.4939 | 0.065157 | 0.0096606 | 1210 | Fixed Single Family Units | TV-20 | La Paloma Basin | 554.8352 | City of Titusville | Brevard County | La Paloma Basin TMDL Improvements | 2nd generation baffle box with media. (BC-085) | Baffle Boxes- Second Generation with Media | Completed | 2019 |  |  | A | 488 | $375,000 | $4,000 | City/ County | City - $166,704/ County - $208,296 | N/A | Structural | 2016 | North Indian River Lagoon | 28.57083 | -80.80111 | 2018 | BMPTrains | yes | 50.8397 | 26.1696
44965 | City of Titusville | North IRL | A | IR1-5 | 0.35 | 0.47 | 0.28714 | 9.6945 | 1.4245 | 2.7837 | 0.40902 | 1200 | Residential, Medium Density-Two-five dwellingunits per acre | TV-20 | La Paloma Basin | 554.8352 | City of Titusville | Brevard County | La Paloma Basin TMDL Improvements | 2nd generation baffle box with media. (BC-085) | Baffle Boxes- Second Generation with Media | Completed | 2019 |  |  | A | 488 | $375,000 | $4,000 | City/ County | City - $166,704/ County - $208,296 | N/A | Structural | 2016 | North Indian River Lagoon | 28.57083 | -80.80111 | 2018 | BMPTrains | yes | 273.3018 | 1162.0262
44966 | City of Titusville | North IRL | A | IR1-5 | 0.35 | 0.47 | 0.33062 | 9.6945 | 1.4245 | 3.2052 | 0.47095 | 1210 | Fixed Single Family Units | TV-20 | La Paloma Basin | 554.8352 | City of Titusville | Brevard County | La Paloma Basin TMDL Improvements | 2nd generation baffle box with media. (BC-085) | Baffle Boxes- Second Generation with Media | Completed | 2019 |  |  | A | 488 | $375,000 | $4,000 | City/ County | City - $166,704/ County - $208,296 | N/A | Structural | 2016 | North Indian River Lagoon | 28.57083 | -80.80111 | 2018 | BMPTrains | yes | 146.3198 | 1337.9738
44967 | City of Titusville | North IRL | A | IR1-5 | 0.35 | 0.47 | 0.28709 | 7.6371 | 1.0856 | 2.1926 | 0.31167 | 1200 | Residential, Medium Density-Two-five dwellingunits per acre | TV-20 | La Paloma Basin | 554.8352 | City of Titusville | Brevard County | La Paloma Basin TMDL Improvements | 2nd generation baffle box with media. (BC-085) | Baffle Boxes- Second Generation with Media | Completed | 2019 |  |  | A | 488 | $375,000 | $4,000 | City/ County | City - $166,704/ County - $208,296 | N/A | Structural | 2016 | North Indian River Lagoon | 28.57083 | -80.80111 | 2018 | BMPTrains | yes | 171.0005 | 1161.8197
44968 | City of Titusville | North IRL | A | IR1-5 | 0.35 | 0.47 | 0.080093 | 7.6371 | 1.0856 | 0.61168 | 0.086951 | 1210 | Fixed Single Family Units | TV-20 | La Paloma Basin | 554.8352 | City of Titusville | Brevard County | La Paloma Basin TMDL Improvements | 2nd generation baffle box with media. (BC-085) | Baffle Boxes- Second Generation with Media | Completed | 2019 |  |  | A | 488 | $375,000 | $4,000 | City/ County | City - $166,704/ County - $208,296 | N/A | Structural | 2016 | North Indian River Lagoon | 28.57083 | -80.80111 | 2018 | BMPTrains | yes | 74.6539 | 324.1258
44969 | City of Titusville | North IRL | A | IR1-5 | 0.35 | 0.47 | 0.05329 | 7.6371 | 1.0856 | 0.40698 | 0.057852 | 1210 | Fixed Single Family Units | TV-20 | La Paloma Basin | 554.8352 | City of Titusville | Brevard County | La Paloma Basin TMDL Improvements | 2nd generation baffle box with media. (BC-085) | Baffle Boxes- Second Generation with Media | Completed | 2019 |  |  | A | 488 | $375,000 | $4,000 | City/ County | City - $166,704/ County - $208,296 | N/A | Structural | 2016 | North Indian River Lagoon | 28.57083 | -80.80111 | 2018 | BMPTrains | yes | 59.3107 | 215.6552
44970 | City of Titusville | North IRL | A | IR1-5 | 0.35 | 0.47 | 0.0079937 | 7.6371 | 1.0856 | 0.061049 | 0.0086781 | 1210 | Fixed Single Family Units | TV-20 | La Paloma Basin | 554.8352 | City of Titusville | Brevard County | La Paloma Basin TMDL Improvements | 2nd generation baffle box with media. (BC-085) | Baffle Boxes- Second Generation with Media | Completed | 2019 |  |  | A | 488 | $375,000 | $4,000 | City/ County | City - $166,704/ County - $208,296 | N/A | Structural | 2016 | North Indian River Lagoon | 28.57083 | -80.80111 | 2018 | BMPTrains | yes | 29.0896 | 32.3492
44971 | City of Titusville | North IRL | A | IR1-5 | 0.35 | 0.47 | 0.11195 | 7.6371 | 1.0856 | 0.855 | 0.12154 | 1210 | Fixed Single Family Units | TV-20 | La Paloma Basin | 554.8352 | City of Titusville | Brevard County | La Paloma Basin TMDL Improvements | 2nd generation baffle box with media. (BC-085) | Baffle Boxes- Second Generation with Media | Completed | 2019 |  |  | A | 488 | $375,000 | $4,000 | City/ County | City - $166,704/ County - $208,296 | N/A | Structural | 2016 | North Indian River Lagoon | 28.57083 | -80.80111 | 2018 | BMPTrains | yes | 88.6187 | 453.0595
44972 | City of Titusville | North IRL | A | IR1-5 | 0.35 | 0.47 | 0.07714 | 7.6371 | 1.0856 | 0.58913 | 0.083745 | 1210 | Fixed Single Family Units | TV-20 | La Paloma Basin | 554.8352 | City of Titusville | Brevard County | La Paloma Basin TMDL Improvements | 2nd generation baffle box with media. (BC-085) | Baffle Boxes- Second Generation with Media | Completed | 2019 |  |  | A | 488 | $375,000 | $4,000 | City/ County | City - $166,704/ County - $208,296 | N/A | Structural | 2016 | North Indian River Lagoon | 28.57083 | -80.80111 | 2018 | BMPTrains | yes | 79.5331 | 312.1758
44973 | City of Titusville | North IRL | A | IR1-5 | 0.35 | 0.47 | 0.00020134 | 7.6371 | 1.0856 | 0.0015377 | 0.00021858 | 1210 | Fixed Single Family Units | TV-20 | La Paloma Basin | 554.8352 | City of Titusville | Brevard County | La Paloma Basin TMDL Improvements | 2nd generation baffle box with media. (BC-085) | Baffle Boxes- Second Generation with Media | Completed | 2019 |  |  | A | 488 | $375,000 | $4,000 | City/ County | City - $166,704/ County - $208,296 | N/A | Structural | 2016 | North Indian River Lagoon | 28.57083 | -80.80111 | 2018 | BMPTrains | yes | 4.2905 | 0.81481
44974 | City of Titusville | North IRL | A | IR1-5 | 0.35 | 0.47 | 0.22247 | 10.0721 | 1.4934 | 2.2408 | 0.33224 | 1200 | Residential, Medium Density-Two-five dwellingunits per acre | TV-20 | La Paloma Basin | 554.8352 | City of Titusville | Brevard County | La Paloma Basin TMDL Improvements | 2nd generation baffle box with media. (BC-085) | Baffle Boxes- Second Generation with Media | Completed | 2019 |  |  | A | 488 | $375,000 | $4,000 | City/ County | City - $166,704/ County - $208,296 | N/A | Structural | 2016 | North Indian River Lagoon | 28.57083 | -80.80111 | 2018 | BMPTrains | yes | 136.1677 | 900.3157
44975 | City of Titusville | North IRL | A | IR1-5 | 0.35 | 0.47 | 0.074418 | 10.0721 | 1.4934 | 0.74955 | 0.11113 | 1210 | Fixed Single Family Units | TV-20 | La Paloma Basin | 554.8352 | City of Titusville | Brevard County | La Paloma Basin TMDL Improvements | 2nd generation baffle box with media. (BC-085) | Baffle Boxes- Second Generation with Media | Completed | 2019 |  |  | A | 488 | $375,000 | $4,000 | City/ County | City - $166,704/ County - $208,296 | N/A | Structural | 2016 | North Indian River Lagoon | 28.57083 | -80.80111 | 2018 | BMPTrains | yes | 72.9504 | 301.1596
44976 | City of Titusville | North IRL | A | IR1-5 | 0.35 | 0.47 | 0.050875 | 10.0721 | 1.4934 | 0.51242 | 0.075976 | 1210 | Fixed Single Family Units | TV-20 | La Paloma Basin | 554.8352 | City of Titusville | Brevard County | La Paloma Basin TMDL Improvements | 2nd generation baffle box with media. (BC-085) | Baffle Boxes- Second Generation with Media | Completed | 2019 |  |  | A | 488 | $375,000 | $4,000 | City/ County | City - $166,704/ County - $208,296 | N/A | Structural | 2016 | North Indian River Lagoon | 28.57083 | -80.80111 | 2018 | BMPTrains | yes | 67.194 | 205.8842
44977 | City of Titusville | North IRL | A | IR1-5 | 0.35 | 0.47 | 0.11469 | 10.0721 | 1.4934 | 1.1552 | 0.17127 | 1210 | Fixed Single Family Units | TV-20 | La Paloma Basin | 554.8352 | City of Titusville | Brevard County | La Paloma Basin TMDL Improvements | 2nd generation baffle box with media. (BC-085) | Baffle Boxes- Second Generation with Media | Completed | 2019 |  |  | A | 488 | $375,000 | $4,000 | City/ County | City - $166,704/ County - $208,296 | N/A | Structural | 2016 | North Indian River Lagoon | 28.57083 | -80.80111 | 2018 | BMPTrains | yes | 86.7282 | 464.1263
44978 | City of Titusville | North IRL | A | IR1-5 | 0.35 | 0.47 | 0.033553 | 10.0721 | 1.4934 | 0.33795 | 0.050107 | 1210 | Fixed Single Family Units | TV-20 | La Paloma Basin | 554.8352 | City of Titusville | Brevard County | La Paloma Basin TMDL Improvements | 2nd generation baffle box with media. (BC-085) | Baffle Boxes- Second Generation with Media | Completed | 2019 |  |  | A | 488 | $375,000 | $4,000 | City/ County | City - $166,704/ County - $208,296 | N/A | Structural | 2016 | North Indian River Lagoon | 28.57083 | -80.80111 | 2018 | BMPTrains | yes | 50.7261 | 135.7835
44979 | City of Titusville | North IRL | A | IR1-5 | 0.35 | 0.47 | 0.012385 | 10.0721 | 1.4934 | 0.12474 | 0.018495 | 1210 | Fixed Single Family Units | TV-20 | La Paloma Basin | 554.8352 | City of Titusville | Brevard County | La Paloma Basin TMDL Improvements | 2nd generation baffle box with media. (BC-085) | Baffle Boxes- Second Generation with Media | Completed | 2019 |  |  | A | 488 | $375,000 | $4,000 | City/ County | City - $166,704/ County - $208,296 | N/A | Structural | 2016 | North Indian River Lagoon | 28.57083 | -80.80111 | 2018 | BMPTrains | yes | 28.3448 | 50.1188
44980 | City of Titusville | North IRL | A | IR1-5 | 0.35 | 0.47 | 0.10937 | 10.0721 | 1.4934 | 1.1016 | 0.16333 | 1210 | Fixed Single Family Units | TV-20 | La Paloma Basin | 554.8352 | City of Titusville | Brevard County | La Paloma Basin TMDL Improvements | 2nd generation baffle box with media. (BC-085) | Baffle Boxes- Second Generation with Media | Completed | 2019 |  |  | A | 488 | $375,000 | $4,000 | City/ County | City - $166,704/ County - $208,296 | N/A | Structural | 2016 | North Indian River Lagoon | 28.57083 | -80.80111 | 2018 | BMPTrains | yes | 85.0987 | 442.6119
44981 | City of Titusville | North IRL | A | IR1-5 | 0.35 | 0.47 | 0.0044601 | 9.0501 | 1.3559 | 0.040364 | 0.0060476 | 1300 | Residential, High Density | TV-20 | La Paloma Basin | 554.8352 | City of Titusville | Brevard County | La Paloma Basin TMDL Improvements | 2nd generation baffle box with media. (BC-085) | Baffle Boxes- Second Generation with Media | Completed | 2019 |  |  | A | 488 | $375,000 | $4,000 | City/ County | City - $166,704/ County - $208,296 | N/A | Structural | 2016 | North Indian River Lagoon | 28.57083 | -80.80111 | 2018 | BMPTrains | yes | 19.7592 | 18.0495
44982 | City of Titusville | North IRL | A | IR1-5 | 0.35 | 0.47 | 0.40905 | 9.0501 | 1.3559 | 3.702 | 0.55464 | 1200 | Residential, Medium Density-Two-five dwellingunits per acre | TV-20 | La Paloma Basin | 554.8352 | City of Titusville | Brevard County | La Paloma Basin TMDL Improvements | 2nd generation baffle box with media. (BC-085) | Baffle Boxes- Second Generation with Media | Completed | 2019 |  |  | A | 488 | $375,000 | $4,000 | City/ County | City - $166,704/ County - $208,296 | N/A | Structural | 2016 | North Indian River Lagoon | 28.57083 | -80.80111 | 2018 | BMPTrains | yes | 168.213 | 1655.3742
44983 | City of Titusville | North IRL | A | IR1-5 | 0.35 | 0.47 | 0.00092242 | 9.0501 | 1.3559 | 0.0083479 | 0.0012507 | 1210 | Fixed Single Family Units | TV-20 | La Paloma Basin | 554.8352 | City of Titusville | Brevard County | La Paloma Basin TMDL Improvements | 2nd generation baffle box with media. (BC-085) | Baffle Boxes- Second Generation with Media | Completed | 2019 |  |  | A | 488 | $375,000 | $4,000 | City/ County | City - $166,704/ County - $208,296 | N/A | Structural | 2016 | North Indian River Lagoon | 28.57083 | -80.80111 | 2018 | BMPTrains | yes | 9.0773 | 3.7329
44984 | City of Titusville | North IRL | A | IR1-5 | 0.35 | 0.47 | 0.08584 | 9.0501 | 1.3559 | 0.77686 | 0.11639 | 1210 | Fixed Single Family Units | TV-20 | La Paloma Basin | 554.8352 | City of Titusville | Brevard County | La Paloma Basin TMDL Improvements | 2nd generation baffle box with media. (BC-085) | Baffle Boxes- Second Generation with Media | Completed | 2019 |  |  | A | 488 | $375,000 | $4,000 | City/ County | City - $166,704/ County - $208,296 | N/A | Structural | 2016 | North Indian River Lagoon | 28.57083 | -80.80111 | 2018 | BMPTrains | yes | 78.0816 | 347.3812
44985 | City of Titusville | North IRL | A | IR1-5 | 0.35 | 0.47 | 0.094353 | 9.0501 | 1.3559 | 0.8539 | 0.12794 | 1300 | Residential, High Density | TV-20 | La Paloma Basin | 554.8352 | City of Titusville | Brevard County | La Paloma Basin TMDL Improvements | 2nd generation baffle box with media. (BC-085) | Baffle Boxes- Second Generation with Media | Completed | 2019 |  |  | A | 488 | $375,000 | $4,000 | City/ County | City - $166,704/ County - $208,296 | N/A | Structural | 2016 | North Indian River Lagoon | 28.57083 | -80.80111 | 2018 | BMPTrains | yes | 94.4101 | 381.8321
44986 | City of Titusville | North IRL | A | IR1-5 | 0.35 | 0.47 | 0.023137 | 9.0501 | 1.3559 | 0.20939 | 0.031371 | 1210 | Fixed Single Family Units | TV-20 | La Paloma Basin | 554.8352 | City of Titusville | Brevard County | La Paloma Basin TMDL Improvements | 2nd generation baffle box with media. (BC-085) | Baffle Boxes- Second Generation with Media | Completed | 2019 |  |  | A | 488 | $375,000 | $4,000 | City/ County | City - $166,704/ County - $208,296 | N/A | Structural | 2016 | North Indian River Lagoon | 28.57083 | -80.80111 | 2018 | BMPTrains | yes | 46.7243 | 93.6301
44987 | FDOT District 5 | North IRL | A | IR1-5 | 0.35 | 0.47 | 0.048737 | 5.0985 | 0.68028 | 0.24848 | 0.033154 | 8140 | Roads and Highways | TV-20 | La Paloma Basin | 554.8352 | City of Titusville | Brevard County | La Paloma Basin TMDL Improvements | 2nd generation baffle box with media. (BC-085) | Baffle Boxes- Second Generation with Media | Completed | 2019 |  |  | A | 488 | $375,000 | $4,000 | City/ County | City - $166,704/ County - $208,296 | N/A | Structural | 2016 | North Indian River Lagoon | 28.57083 | -80.80111 | 2018 | BMPTrains | yes | 120.4008 | 197.2301
44988 | FDOT District 5 | North IRL | A | IR1-5 | 0.35 | 0.47 | 0.0031869 | 11.5765 | 1.5265 | 0.036893 | 0.0048649 | 1400 | Commercial and Services | TV-20 | La Paloma Basin | 554.8352 | City of Titusville | Brevard County | La Paloma Basin TMDL Improvements | 2nd generation baffle box with media. (BC-085) | Baffle Boxes- Second Generation with Media | Completed | 2019 |  |  | A | 488 | $375,000 | $4,000 | City/ County | City - $166,704/ County - $208,296 | N/A | Structural | 2016 | North Indian River Lagoon | 28.57083 | -80.80111 | 2018 | BMPTrains | yes | 24.153 | 12.897
44989 | FDOT District 5 | North IRL | A | IR1-5 | 0.35 | 0.47 | 0.00088997 | 11.5765 | 1.5265 | 0.010303 | 0.0013585 | 8140 | Roads and Highways | TV-20 | La Paloma Basin | 554.8352 | City of Titusville | Brevard County | La Paloma Basin TMDL Improvements | 2nd generation baffle box with media. (BC-085) | Baffle Boxes- Second Generation with Media | Completed | 2019 |  |  | A | 488 | $375,000 | $4,000 | City/ County | City - $166,704/ County - $208,296 | N/A | Structural | 2016 | North Indian River Lagoon | 28.57083 | -80.80111 | 2018 | BMPTrains | yes | 9.7338 | 3.6016
44990 | FDOT District 5 | North IRL | A | IR1-5 | 0.35 | 0.47 | 0.0011417 | 5.6889 | 0.76582 | 0.0064949 | 0.00087433 | 8140 | Roads and Highways | TV-20 | La Paloma Basin | 554.8352 | City of Titusville | Brevard County | La Paloma Basin TMDL Improvements | 2nd generation baffle box with media. (BC-085) | Baffle Boxes- Second Generation with Media | Completed | 2019 |  |  | A | 488 | $375,000 | $4,000 | City/ County | City - $166,704/ County - $208,296 | N/A | Structural | 2016 | North Indian River Lagoon | 28.57083 | -80.80111 | 2018 | BMPTrains | yes | 18.4142 | 4.6202
44991 | FDOT District 5 | North IRL | A | IR1-5 | 0.35 | 0.47 | 0.07682 | 11.1752 | 1.4718 | 0.85848 | 0.11307 | 1400 | Commercial and Services | TV-20 | La Paloma Basin | 554.8352 | City of Titusville | Brevard County | La Paloma Basin TMDL Improvements | 2nd generation baffle box with media. (BC-085) | Baffle Boxes- Second Generation with Media | Completed | 2019 |  |  | A | 488 | $375,000 | $4,000 | City/ County | City - $166,704/ County - $208,296 | N/A | Structural | 2016 | North Indian River Lagoon | 28.57083 | -80.80111 | 2018 | BMPTrains | yes | 94.9499 | 310.8806
44992 | FDOT District 5 | North IRL | A | IR1-5 | 0.35 | 0.47 | 0.10426 | 11.1752 | 1.4718 | 1.1651 | 0.15345 | 8140 | Roads and Highways | TV-20 | La Paloma Basin | 554.8352 | City of Titusville | Brevard County | La Paloma Basin TMDL Improvements | 2nd generation baffle box with media. (BC-085) | Baffle Boxes- Second Generation with Media | Completed | 2019 |  |  | A | 488 | $375,000 | $4,000 | City/ County | City - $166,704/ County - $208,296 | N/A | Structural | 2016 | North Indian River Lagoon | 28.57083 | -80.80111 | 2018 | BMPTrains | yes | 101.0414 | 421.9223
44993 | FDOT District 5 | North IRL | A | IR1-5 | 0.35 | 0.47 | 0.065059 | 11.4215 | 1.5054 | 0.74308 | 0.097941 | 1400 | Commercial and Services | TV-20 | La Paloma Basin | 554.8352 | City of Titusville | Brevard County | La Paloma Basin TMDL Improvements | 2nd generation baffle box with media. (BC-085) | Baffle Boxes- Second Generation with Media | Completed | 2019 |  |  | A | 488 | $375,000 | $4,000 | City/ County | City - $166,704/ County - $208,296 | N/A | Structural | 2016 | North Indian River Lagoon | 28.57083 | -80.80111 | 2018 | BMPTrains | yes | 111.7626 | 263.286
44994 | FDOT District 5 | North IRL | A | IR1-5 | 0.35 | 0.47 | 0.14301 | 11.4215 | 1.5054 | 1.6333 | 0.21528 | 8140 | Roads and Highways | TV-20 | La Paloma Basin | 554.8352 | City of Titusville | Brevard County | La Paloma Basin TMDL Improvements | 2nd generation baffle box with media. (BC-085) | Baffle Boxes- Second Generation with Media | Completed | 2019 |  |  | A | 488 | $375,000 | $4,000 | City/ County | City - $166,704/ County - $208,296 | N/A | Structural | 2016 | North Indian River Lagoon | 28.57083 | -80.80111 | 2018 | BMPTrains | yes | 123.5899 | 578.7236
44995 | FDOT District 5 | North IRL | A | IR1-5 | 0.35 | 0.47 | 0.0039727 | 5.6521 | 0.75377 | 0.022454 | 0.0029945 | 4340 | Hardwood Conifer Mixed | TV-20 | La Paloma Basin | 554.8352 | City of Titusville | Brevard County | La Paloma Basin TMDL Improvements | 2nd generation baffle box with media. (BC-085) | Baffle Boxes- Second Generation with Media | Completed | 2019 |  |  | A | 488 | $375,000 | $4,000 | City/ County | City - $166,704/ County - $208,296 | N/A | Structural | 2016 | North Indian River Lagoon | 28.57083 | -80.80111 | 2018 | BMPTrains | yes | 21.3883 | 16.0768
44996 | FDOT District 5 | North IRL | A | IR1-5 | 0.35 | 0.47 | 0.061145 | 5.6521 | 0.75377 | 0.34559 | 0.046089 | 8140 | Roads and Highways | TV-20 | La Paloma Basin | 554.8352 | City of Titusville | Brevard County | La Paloma Basin TMDL Improvements | 2nd generation baffle box with media. (BC-085) | Baffle Boxes- Second Generation with Media | Completed | 2019 |  |  | A | 488 | $375,000 | $4,000 | City/ County | City - $166,704/ County - $208,296 | N/A | Structural | 2016 | North Indian River Lagoon | 28.57083 | -80.80111 | 2018 | BMPTrains | yes | 127.6455 | 247.4435
44997 | FDOT District 5 | North IRL | A | IR1-5 | 0.35 | 0.47 | 0.061777 | 11.2777 | 1.4858 | 0.69671 | 0.09179 | 1400 | Commercial and Services | TV-20 | La Paloma Basin | 554.8352 | City of Titusville | Brevard County | La Paloma Basin TMDL Improvements | 2nd generation baffle box with media. (BC-085) | Baffle Boxes- Second Generation with Media | Completed | 2019 |  |  | A | 488 | $375,000 | $4,000 | City/ County | City - $166,704/ County - $208,296 | N/A | Structural | 2016 | North Indian River Lagoon | 28.57083 | -80.80111 | 2018 | BMPTrains | yes | 110.3058 | 250.0033
44998 | FDOT District 5 | North IRL | A | IR1-5 | 0.35 | 0.47 | 0.17558 | 11.2777 | 1.4858 | 1.9802 | 0.26088 | 8140 | Roads and Highways | TV-20 | La Paloma Basin | 554.8352 | City of Titusville | Brevard County | La Paloma Basin TMDL Improvements | 2nd generation baffle box with media. (BC-085) | Baffle Boxes- Second Generation with Media | Completed | 2019 |  |  | A | 488 | $375,000 | $4,000 | City/ County | City - $166,704/ County - $208,296 | N/A | Structural | 2016 | North Indian River Lagoon | 28.57083 | -80.80111 | 2018 | BMPTrains | yes | 128.2446 | 710.5527
44999 | City of Titusville | North IRL | A | IR1-5 | 0.35 | 0.47 | 0.61776 | 7.8293 | 1.0694 | 4.8367 | 0.66064 | 1710 | Educational Facilities | TV-21 | Titusville High School Basin | 239.6483 | City of Titusville | TBD | THS Basin TMDL Improvements | Future project. | Baffle Boxes- Second Generation with Media | Planned | 2020 |  |  | A | 240 | TBD | TBD | TBD | TBD | N/A | Structural | 2016 | North Indian River Lagoon | 28.59333 | -80.80361 | TBD | BMPTrains | yes | 200 | 2500
45000 | City of Titusville | North IRL | A | IR1-5 | 0.35 | 0.47 | 0.0067162 | 7.4833 | 0.90623 | 0.05026 | 0.0060864 | 1210 | Fixed Single Family Units | TV-21 | Titusville High School Basin | 239.6483 | City of Titusville | TBD | THS Basin TMDL Improvements | Future project. | Baffle Boxes- Second Generation with Media | Planned | 2020 |  |  | A | 240 | TBD | TBD | TBD | TBD | N/A | Structural | 2016 | North Indian River Lagoon | 28.59333 | -80.80361 | TBD | BMPTrains | yes | 22.7584 | 27.1795
45001 | City of Titusville | North IRL | A | IR1-5 | 0.35 | 0.47 | 0.0036234 | 7.4833 | 0.90623 | 0.027115 | 0.0032837 | 1210 | Fixed Single Family Units | TV-21 | Titusville High School Basin | 239.6483 | City of Titusville | TBD | THS Basin TMDL Improvements | Future project. | Baffle Boxes- Second Generation with Media | Planned | 2020 |  |  | A | 240 | TBD | TBD | TBD | TBD | N/A | Structural | 2016 | North Indian River Lagoon | 28.59333 | -80.80361 | TBD | BMPTrains | yes | 27.0107 | 14.6636
45002 | City of Titusville | North IRL | A | IR1-5 | 0.35 | 0.47 | 0.019523 | 7.4833 | 0.90623 | 0.14609 | 0.017692 | 1210 | Fixed Single Family Units | TV-21 | Titusville High School Basin | 239.6483 | City of Titusville | TBD | THS Basin TMDL Improvements | Future project. | Baffle Boxes- Second Generation with Media | Planned | 2020 |  |  | A | 240 | TBD | TBD | TBD | TBD | N/A | Structural | 2016 | North Indian River Lagoon | 28.59333 | -80.80361 | TBD | BMPTrains | yes | 42.3404 | 79.0054
45003 | City of Titusville | North IRL | A | IR1-5 | 0.35 | 0.47 | 0.0030559 | 10.7389 | 1.6936 | 0.032817 | 0.0051754 | 8140 | Roads and Highways | TV-21 | Titusville High School Basin | 239.6483 | City of Titusville | TBD | THS Basin TMDL Improvements | Future project. | Baffle Boxes- Second Generation with Media | Planned | 2020 |  |  | A | 240 | TBD | TBD | TBD | TBD | N/A | Structural | 2016 | North Indian River Lagoon | 28.59333 | -80.80361 | TBD | BMPTrains | yes | 50.9387 | 12.3666
45004 | City of Titusville | North IRL | A | IR1-5 | 0.35 | 0.47 | 0.11512 | 10.7389 | 1.6936 | 1.2363 | 0.19497 | 1430 | Professional Services | TV-21 | Titusville High School Basin | 239.6483 | City of Titusville | TBD | THS Basin TMDL Improvements | Future project. | Baffle Boxes- Second Generation with Media | Planned | 2020 |  |  | A | 240 | TBD | TBD | TBD | TBD | N/A | Structural | 2016 | North Indian River Lagoon | 28.59333 | -80.80361 | TBD | BMPTrains | yes | 91.5846 | 465.8813
45005 | City of Titusville | North IRL | A | IR1-5 | 0.35 | 0.47 | 0.022898 | 10.7389 | 1.6936 | 0.2459 | 0.038779 | 1340 | Residential, High density; Multiple Dwelling Units, High Rise <Three stories or more> | TV-21 | Titusville High School Basin | 239.6483 | City of Titusville | TBD | THS Basin TMDL Improvements | Future project. | Baffle Boxes- Second Generation with Media | Planned | 2020 |  |  | A | 240 | TBD | TBD | TBD | TBD | N/A | Structural | 2016 | North Indian River Lagoon | 28.59333 | -80.80361 | TBD | BMPTrains | yes | 50.1819 | 92.6638
45006 | City of Titusville | North IRL | A | IR1-5 | 0.35 | 0.47 | 0.038237 | 10.7389 | 1.6936 | 0.41062 | 0.064758 | 1300 | Residential, High Density | TV-21 | Titusville High School Basin | 239.6483 | City of Titusville | TBD | THS Basin TMDL Improvements | Future project. | Baffle Boxes- Second Generation with Media | Planned | 2020 |  |  | A | 240 | TBD | TBD | TBD | TBD | N/A | Structural | 2016 | North Indian River Lagoon | 28.59333 | -80.80361 | TBD | BMPTrains | yes | 83.9478 | 154.7391
45007 | City of Titusville | North IRL | A | IR1-5 | 0.35 | 0.47 | 0.18023 | 8.5604 | 1.1574 | 1.5428 | 0.2086 | 1700 | Institutional (Educational,religious,health and military facilities) | TV-21 | Titusville High School Basin | 239.6483 | City of Titusville | TBD | THS Basin TMDL Improvements | Future project. | Baffle Boxes- Second Generation with Media | Planned | 2020 |  |  | A | 240 | TBD | TBD | TBD | TBD | N/A | Structural | 2016 | North Indian River Lagoon | 28.59333 | -80.80361 | TBD | BMPTrains | yes | 134.0816 | 729.3592
45008 | City of Titusville | North IRL | A | IR1-5 | 0.35 | 0.47 | 0.00011926 | 8.5604 | 1.1574 | 0.0010209 | 0.00013803 | 1710 | Educational Facilities | TV-21 | Titusville High School Basin | 239.6483 | City of Titusville | TBD | THS Basin TMDL Improvements | Future project. | Baffle Boxes- Second Generation with Media | Planned | 2020 |  |  | A | 240 | TBD | TBD | TBD | TBD | N/A | Structural | 2016 | North Indian River Lagoon | 28.59333 | -80.80361 | TBD | BMPTrains | yes | 3.4567 | 0.48261
45009 | City of Titusville | North IRL | A | IR1-5 | 0.35 | 0.47 | 0.0098961 | 8.5604 | 1.1574 | 0.084714 | 0.011454 | 1430 | Professional Services | TV-21 | Titusville High School Basin | 239.6483 | City of Titusville | TBD | THS Basin TMDL Improvements | Future project. | Baffle Boxes- Second Generation with Media | Planned | 2020 |  |  | A | 240 | TBD | TBD | TBD | TBD | N/A | Structural | 2016 | North Indian River Lagoon | 28.59333 | -80.80361 | TBD | BMPTrains | yes | 29.7046 | 40.0481
45010 | City of Titusville | North IRL | A | IR1-5 | 0.35 | 0.47 | 0.3585 | 8.5604 | 1.1574 | 3.0689 | 0.41494 | 1750 | Governmental | TV-21 | Titusville High School Basin | 239.6483 | City of Titusville | TBD | THS Basin TMDL Improvements | Future project. | Baffle Boxes- Second Generation with Media | Planned | 2020 |  |  | A | 240 | TBD | TBD | TBD | TBD | N/A | Structural | 2016 | North Indian River Lagoon | 28.59333 | -80.80361 | TBD | BMPTrains | yes | 159.794 | 1450.8078
45011 | City of Titusville | North IRL | A | IR1-5 | 0.35 | 0.47 | 0.069017 | 8.5604 | 1.1574 | 0.59081 | 0.079882 | 1210 | Fixed Single Family Units | TV-21 | Titusville High School Basin | 239.6483 | City of Titusville | TBD | THS Basin TMDL Improvements | Future project. | Baffle Boxes- Second Generation with Media | Planned | 2020 |  |  | A | 240 | TBD | TBD | TBD | TBD | N/A | Structural | 2016 | North Indian River Lagoon | 28.59333 | -80.80361 | TBD | BMPTrains | yes | 73.9027 | 279.3022
45012 | City of Titusville | North IRL | A | IR1-5 | 0.35 | 0.47 | 0.20248 | 9.9738 | 1.555 | 2.0195 | 0.31484 | 1300 | Residential, High Density | TV-21 | Titusville High School Basin | 239.6483 | City of Titusville | TBD | THS Basin TMDL Improvements | Future project. | Baffle Boxes- Second Generation with Media | Planned | 2020 |  |  | A | 240 | TBD | TBD | TBD | TBD | N/A | Structural | 2016 | North Indian River Lagoon | 28.59333 | -80.80361 | TBD | BMPTrains | yes | 141.6339 | 819.3943
45013 | City of Titusville | North IRL | A | IR1-5 | 0.35 | 0.47 | 0.0058697 | 9.9738 | 1.555 | 0.058543 | 0.0091271 | 1400 | Commercial and Services | TV-21 | Titusville High School Basin | 239.6483 | City of Titusville | TBD | THS Basin TMDL Improvements | Future project. | Baffle Boxes- Second Generation with Media | Planned | 2020 |  |  | A | 240 | TBD | TBD | TBD | TBD | N/A | Structural | 2016 | North Indian River Lagoon | 28.59333 | -80.80361 | TBD | BMPTrains | yes | 24.6017 | 23.7536
45014 | City of Titusville | North IRL | A | IR1-5 | 0.35 | 0.47 | 0.11305 | 9.9738 | 1.555 | 1.1276 | 0.17579 | 8140 | Roads and Highways | TV-21 | Titusville High School Basin | 239.6483 | City of Titusville | TBD | THS Basin TMDL Improvements | Future project. | Baffle Boxes- Second Generation with Media | Planned | 2020 |  |  | A | 240 | TBD | TBD | TBD | TBD | N/A | Structural | 2016 | North Indian River Lagoon | 28.59333 | -80.80361 | TBD | BMPTrains | yes | 112.6315 | 457.5049
45015 | City of Titusville | North IRL | A | IR1-5 | 0.35 | 0.47 | 0.38614 | 8.6471 | 1.3112 | 3.339 | 0.50633 | 1300 | Residential, High Density | TV-21 | Titusville High School Basin | 239.6483 | City of Titusville | TBD | THS Basin TMDL Improvements | Future project. | Baffle Boxes- Second Generation with Media | Planned | 2020 |  |  | A | 240 | TBD | TBD | TBD | TBD | N/A | Structural | 2016 | North Indian River Lagoon | 28.59333 | -80.80361 | TBD | BMPTrains | yes | 165.8282 | 1562.67
45016 | City of Titusville | North IRL | A | IR1-5 | 0.35 | 0.47 | 0.00028878 | 8.6471 | 1.3112 | 0.0024971 | 0.00037866 | 1210 | Fixed Single Family Units | TV-21 | Titusville High School Basin | 239.6483 | City of Titusville | TBD | THS Basin TMDL Improvements | Future project. | Baffle Boxes- Second Generation with Media | Planned | 2020 |  |  | A | 240 | TBD | TBD | TBD | TBD | N/A | Structural | 2016 | North Indian River Lagoon | 28.59333 | -80.80361 | TBD | BMPTrains | yes | 4.4148 | 1.1687
45017 | City of Titusville | North IRL | A | IR1-5 | 0.35 | 0.47 | 0.0016993 | 8.6471 | 1.3112 | 0.014694 | 0.0022282 | 1210 | Fixed Single Family Units | TV-21 | Titusville High School Basin | 239.6483 | City of Titusville | TBD | THS Basin TMDL Improvements | Future project. | Baffle Boxes- Second Generation with Media | Planned | 2020 |  |  | A | 240 | TBD | TBD | TBD | TBD | N/A | Structural | 2016 | North Indian River Lagoon | 28.59333 | -80.80361 | TBD | BMPTrains | yes | 31.4531 | 6.8768
45018 | City of Titusville | North IRL | A | IR1-5 | 0.35 | 0.47 | 0.0081343 | 8.6471 | 1.3112 | 0.070338 | 0.010666 | 1210 | Fixed Single Family Units | TV-21 | Titusville High School Basin | 239.6483 | City of Titusville | TBD | THS Basin TMDL Improvements | Future project. | Baffle Boxes- Second Generation with Media | Planned | 2020 |  |  | A | 240 | TBD | TBD | TBD | TBD | N/A | Structural | 2016 | North Indian River Lagoon | 28.59333 | -80.80361 | TBD | BMPTrains | yes | 35.0458 | 32.9184
45019 | City of Titusville | North IRL | A | IR1-5 | 0.35 | 0.47 | 0.092448 | 8.6471 | 1.3112 | 0.7994 | 0.12122 | 1210 | Fixed Single Family Units | TV-21 | Titusville High School Basin | 239.6483 | City of Titusville | TBD | THS Basin TMDL Improvements | Future project. | Baffle Boxes- Second Generation with Media | Planned | 2020 |  |  | A | 240 | TBD | TBD | TBD | TBD | N/A | Structural | 2016 | North Indian River Lagoon | 28.59333 | -80.80361 | TBD | BMPTrains | yes | 77.2922 | 374.1233
45020 | City of Titusville | North IRL | A | IR1-5 | 0.35 | 0.47 | 0.075901 | 8.6471 | 1.3112 | 0.65632 | 0.099524 | 1210 | Fixed Single Family Units | TV-21 | Titusville High School Basin | 239.6483 | City of Titusville | TBD | THS Basin TMDL Improvements | Future project. | Baffle Boxes- Second Generation with Media | Planned | 2020 |  |  | A | 240 | TBD | TBD | TBD | TBD | N/A | Structural | 2016 | North Indian River Lagoon | 28.59333 | -80.80361 | TBD | BMPTrains | yes | 70.8771 | 307.1591
45021 | City of Titusville | North IRL | A | IR1-5 | 0.35 | 0.47 | 0.05094 | 8.6471 | 1.3112 | 0.44048 | 0.066795 | 1210 | Fixed Single Family Units | TV-21 | Titusville High School Basin | 239.6483 | City of Titusville | TBD | THS Basin TMDL Improvements | Future project. | Baffle Boxes- Second Generation with Media | Planned | 2020 |  |  | A | 240 | TBD | TBD | TBD | TBD | N/A | Structural | 2016 | North Indian River Lagoon | 28.59333 | -80.80361 | TBD | BMPTrains | yes | 57.5531 | 206.1462
45022 | City of Titusville | North IRL | A | IR1-5 | 0.35 | 0.47 | 0.0022085 | 8.6471 | 1.3112 | 0.019097 | 0.0028959 | 1210 | Fixed Single Family Units | TV-21 | Titusville High School Basin | 239.6483 | City of Titusville | TBD | THS Basin TMDL Improvements | Future project. | Baffle Boxes- Second Generation with Media | Planned | 2020 |  |  | A | 240 | TBD | TBD | TBD | TBD | N/A | Structural | 2016 | North Indian River Lagoon | 28.59333 | -80.80361 | TBD | BMPTrains | yes | 18.2603 | 8.9377
45023 | City of Titusville | North IRL | A | IR1-5 | 0.35 | 0.47 | 0.1888 | 8.3632 | 1.2142 | 1.5789 | 0.22924 | 1300 | Residential, High Density | TV-21 | Titusville High School Basin | 239.6483 | City of Titusville | TBD | THS Basin TMDL Improvements | Future project. | Baffle Boxes- Second Generation with Media | Planned | 2020 |  |  | A | 240 | TBD | TBD | TBD | TBD | N/A | Structural | 2016 | North Indian River Lagoon | 28.59333 | -80.80361 | TBD | BMPTrains | yes | 130.6177 | 764.029
45024 | City of Titusville | North IRL | A | IR1-5 | 0.35 | 0.47 | 0.020002 | 8.3632 | 1.2142 | 0.16728 | 0.024287 | 1210 | Fixed Single Family Units | TV-21 | Titusville High School Basin | 239.6483 | City of Titusville | TBD | THS Basin TMDL Improvements | Future project. | Baffle Boxes- Second Generation with Media | Planned | 2020 |  |  | A | 240 | TBD | TBD | TBD | TBD | N/A | Structural | 2016 | North Indian River Lagoon | 28.59333 | -80.80361 | TBD | BMPTrains | yes | 35.9975 | 80.9456
45025 | City of Titusville | North IRL | A | IR1-5 | 0.35 | 0.47 | 0.034823 | 8.3632 | 1.2142 | 0.29123 | 0.042283 | 1210 | Fixed Single Family Units | TV-21 | Titusville High School Basin | 239.6483 | City of Titusville | TBD | THS Basin TMDL Improvements | Future project. | Baffle Boxes- Second Generation with Media | Planned | 2020 |  |  | A | 240 | TBD | TBD | TBD | TBD | N/A | Structural | 2016 | North Indian River Lagoon | 28.59333 | -80.80361 | TBD | BMPTrains | yes | 48.9589 | 140.9239
45026 | City of Titusville | North IRL | A | IR1-5 | 0.35 | 0.47 | 0.036743 | 8.3632 | 1.2142 | 0.30729 | 0.044614 | 1210 | Fixed Single Family Units | TV-21 | Titusville High School Basin | 239.6483 | City of Titusville | TBD | THS Basin TMDL Improvements | Future project. | Baffle Boxes- Second Generation with Media | Planned | 2020 |  |  | A | 240 | TBD | TBD | TBD | TBD | N/A | Structural | 2016 | North Indian River Lagoon | 28.59333 | -80.80361 | TBD | BMPTrains | yes | 49.9804 | 148.6924
45027 | City of Titusville | North IRL | A | IR1-5 | 0.35 | 0.47 | 0.026332 | 8.3632 | 1.2142 | 0.22022 | 0.031973 | 1210 | Fixed Single Family Units | TV-21 | Titusville High School Basin | 239.6483 | City of Titusville | TBD | THS Basin TMDL Improvements | Future project. | Baffle Boxes- Second Generation with Media | Planned | 2020 |  |  | A | 240 | TBD | TBD | TBD | TBD | N/A | Structural | 2016 | North Indian River Lagoon | 28.59333 | -80.80361 | TBD | BMPTrains | yes | 41.3004 | 106.5636
45028 | City of Titusville | North IRL | A | IR1-5 | 0.35 | 0.47 | 0.045042 | 8.3632 | 1.2142 | 0.3767 | 0.054691 | 1210 | Fixed Single Family Units | TV-21 | Titusville High School Basin | 239.6483 | City of Titusville | TBD | THS Basin TMDL Improvements | Future project. | Baffle Boxes- Second Generation with Media | Planned | 2020 |  |  | A | 240 | TBD | TBD | TBD | TBD | N/A | Structural | 2016 | North Indian River Lagoon | 28.59333 | -80.80361 | TBD | BMPTrains | yes | 65.877 | 182.2795
45029 | City of Titusville | North IRL | A | IR1-5 | 0.35 | 0.47 | 0.095932 | 8.3632 | 1.2142 | 0.8023 | 0.11648 | 1210 | Fixed Single Family Units | TV-21 | Titusville High School Basin | 239.6483 | City of Titusville | TBD | THS Basin TMDL Improvements | Future project. | Baffle Boxes- Second Generation with Media | Planned | 2020 |  |  | A | 240 | TBD | TBD | TBD | TBD | N/A | Structural | 2016 | North Indian River Lagoon | 28.59333 | -80.80361 | TBD | BMPTrains | yes | 81.4774 | 388.2245
45030 | City of Titusville | North IRL | A | IR1-5 | 0.35 | 0.47 | 0.094013 | 8.3632 | 1.2142 | 0.78625 | 0.11415 | 1210 | Fixed Single Family Units | TV-21 | Titusville High School Basin | 239.6483 | City of Titusville | TBD | THS Basin TMDL Improvements | Future project. | Baffle Boxes- Second Generation with Media | Planned | 2020 |  |  | A | 240 | TBD | TBD | TBD | TBD | N/A | Structural | 2016 | North Indian River Lagoon | 28.59333 | -80.80361 | TBD | BMPTrains | yes | 80.4561 | 380.4578
45031 | City of Titusville | North IRL | A | IR1-5 | 0.35 | 0.47 | 0.07608 | 8.3632 | 1.2142 | 0.63627 | 0.092378 | 1210 | Fixed Single Family Units | TV-21 | Titusville High School Basin | 239.6483 | City of Titusville | TBD | THS Basin TMDL Improvements | Future project. | Baffle Boxes- Second Generation with Media | Planned | 2020 |  |  | A | 240 | TBD | TBD | TBD | TBD | N/A | Structural | 2016 | North Indian River Lagoon | 28.59333 | -80.80361 | TBD | BMPTrains | yes | 74.1872 | 307.8838
45032 | City of Titusville | North IRL | A | IR1-5 | 0.35 | 0.47 | 0.041125 | 11.4821 | 1.9513 | 0.4722 | 0.080245 | 1430 | Professional Services | TV-21 | Titusville High School Basin | 239.6483 | City of Titusville | TBD | THS Basin TMDL Improvements | Future project. | Baffle Boxes- Second Generation with Media | Planned | 2020 |  |  | A | 240 | TBD | TBD | TBD | TBD | N/A | Structural | 2016 | North Indian River Lagoon | 28.59333 | -80.80361 | TBD | BMPTrains | yes | 65.7147 | 166.4261
45033 | City of Titusville | North IRL | A | IR1-5 | 0.35 | 0.47 | 0.61776 | 8.4475 | 1.1247 | 5.2185 | 0.69478 | 1750 | Governmental | TV-21 | Titusville High School Basin | 239.6483 | City of Titusville | TBD | THS Basin TMDL Improvements | Future project. | Baffle Boxes- Second Generation with Media | Planned | 2020 |  |  | A | 240 | TBD | TBD | TBD | TBD | N/A | Structural | 2016 | North Indian River Lagoon | 28.59333 | -80.80361 | TBD | BMPTrains | yes | 200 | 2500
45034 | City of Titusville | North IRL | A | IR1-5 | 0.35 | 0.47 | 0.28971 | 8.4641 | 1.2497 | 2.4522 | 0.36207 | 1390 | High Density Under Construction | TV-21 | Titusville High School Basin | 239.6483 | City of Titusville | TBD | THS Basin TMDL Improvements | Future project. | Baffle Boxes- Second Generation with Media | Planned | 2020 |  |  | A | 240 | TBD | TBD | TBD | TBD | N/A | Structural | 2016 | North Indian River Lagoon | 28.59333 | -80.80361 | TBD | BMPTrains | yes | 232.1932 | 1172.4306
45035 | City of Titusville | North IRL | A | IR1-5 | 0.35 | 0.47 | 0.0075949 | 8.4641 | 1.2497 | 0.064284 | 0.0094917 | 1210 | Fixed Single Family Units | TV-21 | Titusville High School Basin | 239.6483 | City of Titusville | TBD | THS Basin TMDL Improvements | Future project. | Baffle Boxes- Second Generation with Media | Planned | 2020 |  |  | A | 240 | TBD | TBD | TBD | TBD | N/A | Structural | 2016 | North Indian River Lagoon | 28.59333 | -80.80361 | TBD | BMPTrains | yes | 23.3836 | 30.7354
45036 | City of Titusville | North IRL | A | IR1-5 | 0.35 | 0.47 | 0.030144 | 8.4641 | 1.2497 | 0.25514 | 0.037673 | 1210 | Fixed Single Family Units | TV-21 | Titusville High School Basin | 239.6483 | City of Titusville | TBD | THS Basin TMDL Improvements | Future project. | Baffle Boxes- Second Generation with Media | Planned | 2020 |  |  | A | 240 | TBD | TBD | TBD | TBD | N/A | Structural | 2016 | North Indian River Lagoon | 28.59333 | -80.80361 | TBD | BMPTrains | yes | 46.4689 | 121.9893
45037 | City of Titusville | North IRL | A | IR1-5 | 0.35 | 0.47 | 0.032064 | 8.4641 | 1.2497 | 0.27139 | 0.040072 | 1210 | Fixed Single Family Units | TV-21 | Titusville High School Basin | 239.6483 | City of Titusville | TBD | THS Basin TMDL Improvements | Future project. | Baffle Boxes- Second Generation with Media | Planned | 2020 |  |  | A | 240 | TBD | TBD | TBD | TBD | N/A | Structural | 2016 | North Indian River Lagoon | 28.59333 | -80.80361 | TBD | BMPTrains | yes | 47.4906 | 129.7582
45038 | City of Titusville | North IRL | A | IR1-5 | 0.35 | 0.47 | 0.033983 | 8.4641 | 1.2497 | 0.28764 | 0.04247 | 1210 | Fixed Single Family Units | TV-21 | Titusville High School Basin | 239.6483 | City of Titusville | TBD | THS Basin TMDL Improvements | Future project. | Baffle Boxes- Second Generation with Media | Planned | 2020 |  |  | A | 240 | TBD | TBD | TBD | TBD | N/A | Structural | 2016 | North Indian River Lagoon | 28.59333 | -80.80361 | TBD | BMPTrains | yes | 48.5119 | 137.5257
45039 | City of Titusville | North IRL | A | IR1-5 | 0.35 | 0.47 | 0.0008697 | 8.4641 | 1.2497 | 0.0073612 | 0.0010869 | 1210 | Fixed Single Family Units | TV-21 | Titusville High School Basin | 239.6483 | City of Titusville | TBD | THS Basin TMDL Improvements | Future project. | Baffle Boxes- Second Generation with Media | Planned | 2020 |  |  | A | 240 | TBD | TBD | TBD | TBD | N/A | Structural | 2016 | North Indian River Lagoon | 28.59333 | -80.80361 | TBD | BMPTrains | yes | 19.3643 | 3.5195
45040 | City of Titusville | North IRL | A | IR1-5 | 0.35 | 0.47 | 0.14869 | 8.4641 | 1.2497 | 1.2586 | 0.18583 | 1210 | Fixed Single Family Units | TV-21 | Titusville High School Basin | 239.6483 | City of Titusville | TBD | THS Basin TMDL Improvements | Future project. | Baffle Boxes- Second Generation with Media | Planned | 2020 |  |  | A | 240 | TBD | TBD | TBD | TBD | N/A | Structural | 2016 | North Indian River Lagoon | 28.59333 | -80.80361 | TBD | BMPTrains | yes | 101.8077 | 601.7381
45041 | City of Titusville | North IRL | A | IR1-5 | 0.35 | 0.47 | 0.074701 | 8.4641 | 1.2497 | 0.63228 | 0.093357 | 1210 | Fixed Single Family Units | TV-21 | Titusville High School Basin | 239.6483 | City of Titusville | TBD | THS Basin TMDL Improvements | Future project. | Baffle Boxes- Second Generation with Media | Planned | 2020 |  |  | A | 240 | TBD | TBD | TBD | TBD | N/A | Structural | 2016 | North Indian River Lagoon | 28.59333 | -80.80361 | TBD | BMPTrains | yes | 87.2678 | 302.3031
45042 | City of Titusville | North IRL | A | IR1-5 | 0.35 | 0.47 | 0.18878 | 8.366 | 1.2146 | 1.5793 | 0.22929 | 1300 | Residential, High Density | TV-21 | Titusville High School Basin | 239.6483 | City of Titusville | TBD | THS Basin TMDL Improvements | Future project. | Baffle Boxes- Second Generation with Media | Planned | 2020 |  |  | A | 240 | TBD | TBD | TBD | TBD | N/A | Structural | 2016 | North Indian River Lagoon | 28.59333 | -80.80361 | TBD | BMPTrains | yes | 130.6145 | 763.956
45043 | City of Titusville | North IRL | A | IR1-5 | 0.35 | 0.47 | 0.022639 | 8.366 | 1.2146 | 0.18939 | 0.027497 | 1210 | Fixed Single Family Units | TV-21 | Titusville High School Basin | 239.6483 | City of Titusville | TBD | THS Basin TMDL Improvements | Future project. | Baffle Boxes- Second Generation with Media | Planned | 2020 |  |  | A | 240 | TBD | TBD | TBD | TBD | N/A | Structural | 2016 | North Indian River Lagoon | 28.59333 | -80.80361 | TBD | BMPTrains | yes | 39.8682 | 91.6149
45044 | City of Titusville | North IRL | A | IR1-5 | 0.35 | 0.47 | 0.028794 | 8.366 | 1.2146 | 0.24089 | 0.034973 | 1210 | Fixed Single Family Units | TV-21 | Titusville High School Basin | 239.6483 | City of Titusville | TBD | THS Basin TMDL Improvements | Future project. | Baffle Boxes- Second Generation with Media | Planned | 2020 |  |  | A | 240 | TBD | TBD | TBD | TBD | N/A | Structural | 2016 | North Indian River Lagoon | 28.59333 | -80.80361 | TBD | BMPTrains | yes | 45.7504 | 116.5245
45045 | City of Titusville | North IRL | A | IR1-5 | 0.35 | 0.47 | 0.030713 | 8.366 | 1.2146 | 0.25695 | 0.037305 | 1210 | Fixed Single Family Units | TV-21 | Titusville High School Basin | 239.6483 | City of Titusville | TBD | THS Basin TMDL Improvements | Future project. | Baffle Boxes- Second Generation with Media | Planned | 2020 |  |  | A | 240 | TBD | TBD | TBD | TBD | N/A | Structural | 2016 | North Indian River Lagoon | 28.59333 | -80.80361 | TBD | BMPTrains | yes | 46.7719 | 124.2927
45046 | City of Titusville | North IRL | A | IR1-5 | 0.35 | 0.47 | 0.014442 | 8.366 | 1.2146 | 0.12082 | 0.017541 | 1210 | Fixed Single Family Units | TV-21 | Titusville High School Basin | 239.6483 | City of Titusville | TBD | THS Basin TMDL Improvements | Future project. | Baffle Boxes- Second Generation with Media | Planned | 2020 |  |  | A | 240 | TBD | TBD | TBD | TBD | N/A | Structural | 2016 | North Indian River Lagoon | 28.59333 | -80.80361 | TBD | BMPTrains | yes | 30.772 | 58.4446
45047 | City of Titusville | North IRL | A | IR1-5 | 0.35 | 0.47 | 0.081244 | 8.366 | 1.2146 | 0.67968 | 0.098679 | 1210 | Fixed Single Family Units | TV-21 | Titusville High School Basin | 239.6483 | City of Titusville | TBD | THS Basin TMDL Improvements | Future project. | Baffle Boxes- Second Generation with Media | Planned | 2020 |  |  | A | 240 | TBD | TBD | TBD | TBD | N/A | Structural | 2016 | North Indian River Lagoon | 28.59333 | -80.80361 | TBD | BMPTrains | yes | 78.9662 | 328.7818
45048 | City of Titusville | North IRL | A | IR1-5 | 0.35 | 0.47 | 0.1018 | 8.366 | 1.2146 | 0.85167 | 0.12365 | 1210 | Fixed Single Family Units | TV-21 | Titusville High School Basin | 239.6483 | City of Titusville | TBD | THS Basin TMDL Improvements | Future project. | Baffle Boxes- Second Generation with Media | Planned | 2020 |  |  | A | 240 | TBD | TBD | TBD | TBD | N/A | Structural | 2016 | North Indian River Lagoon | 28.59333 | -80.80361 | TBD | BMPTrains | yes | 84.6012 | 411.98
45049 | City of Titusville | North IRL | A | IR1-5 | 0.35 | 0.47 | 0.099884 | 8.366 | 1.2146 | 0.83563 | 0.12132 | 1210 | Fixed Single Family Units | TV-21 | Titusville High School Basin | 239.6483 | City of Titusville | TBD | THS Basin TMDL Improvements | Future project. | Baffle Boxes- Second Generation with Media | Planned | 2020 |  |  | A | 240 | TBD | TBD | TBD | TBD | N/A | Structural | 2016 | North Indian River Lagoon | 28.59333 | -80.80361 | TBD | BMPTrains | yes | 83.5801 | 404.2168
45050 | City of Titusville | North IRL | A | IR1-5 | 0.35 | 0.47 | 0.049468 | 8.366 | 1.2146 | 0.41384 | 0.060084 | 1210 | Fixed Single Family Units | TV-21 | Titusville High School Basin | 239.6483 | City of Titusville | TBD | THS Basin TMDL Improvements | Future project. | Baffle Boxes- Second Generation with Media | Planned | 2020 |  |  | A | 240 | TBD | TBD | TBD | TBD | N/A | Structural | 2016 | North Indian River Lagoon | 28.59333 | -80.80361 | TBD | BMPTrains | yes | 67.6747 | 200.1887
45051 | Natural Lands | North IRL | A | IR1-5 | 0.35 | 0.47 | 0.44965 | 4.1363 | 0.56603 | 1.8599 | 0.25451 | 4340 | Hardwood Conifer Mixed | TV-21 | Titusville High School Basin | 239.6483 | City of Titusville | TBD | THS Basin TMDL Improvements | Future project. | Baffle Boxes- Second Generation with Media | Planned | 2020 |  |  | A | 240 | TBD | TBD | TBD | TBD | N/A | Structural | 2016 | North Indian River Lagoon | 28.59333 | -80.80361 | TBD | BMPTrains | yes | 180.8646 | 1819.652
45052 | Natural Lands | North IRL | A | IR1-5 | 0.35 | 0.47 | 0.081384 | 4.1363 | 0.56603 | 0.33663 | 0.046066 | 5300 | Reservoirs | TV-21 | Titusville High School Basin | 239.6483 | City of Titusville | TBD | THS Basin TMDL Improvements | Future project. | Baffle Boxes- Second Generation with Media | Planned | 2020 |  |  | A | 240 | TBD | TBD | TBD | TBD | N/A | Structural | 2016 | North Indian River Lagoon | 28.59333 | -80.80361 | TBD | BMPTrains | yes | 108.6294 | 329.3504
45053 | City of Titusville | North IRL | A | IR1-5 | 0.35 | 0.47 | 0.0034555 | 4.1363 | 0.56603 | 0.014293 | 0.0019559 | 1210 | Fixed Single Family Units | TV-21 | Titusville High School Basin | 239.6483 | City of Titusville | TBD | THS Basin TMDL Improvements | Future project. | Baffle Boxes- Second Generation with Media | Planned | 2020 |  |  | A | 240 | TBD | TBD | TBD | TBD | N/A | Structural | 2016 | North Indian River Lagoon | 28.59333 | -80.80361 | TBD | BMPTrains | yes | 17.0071 | 13.984
45054 | City of Titusville | North IRL | A | IR1-5 | 0.35 | 0.47 | 0.033362 | 4.1363 | 0.56603 | 0.138 | 0.018884 | 1210 | Fixed Single Family Units | TV-21 | Titusville High School Basin | 239.6483 | City of Titusville | TBD | THS Basin TMDL Improvements | Future project. | Baffle Boxes- Second Generation with Media | Planned | 2020 |  |  | A | 240 | TBD | TBD | TBD | TBD | N/A | Structural | 2016 | North Indian River Lagoon | 28.59333 | -80.80361 | TBD | BMPTrains | yes | 56.506 | 135.0132
45055 | City of Titusville | North IRL | A | IR1-5 | 0.35 | 0.47 | 0.049915 | 4.1363 | 0.56603 | 0.20646 | 0.028254 | 1210 | Fixed Single Family Units | TV-21 | Titusville High School Basin | 239.6483 | City of Titusville | TBD | THS Basin TMDL Improvements | Future project. | Baffle Boxes- Second Generation with Media | Planned | 2020 |  |  | A | 240 | TBD | TBD | TBD | TBD | N/A | Structural | 2016 | North Indian River Lagoon | 28.59333 | -80.80361 | TBD | BMPTrains | yes | 65.5375 | 202.0004
45056 | City of Titusville | North IRL | A | IR1-5 | 0.35 | 0.47 | 0.003424 | 9.7559 | 1.4332 | 0.033404 | 0.0049074 | 1200 | Residential, Medium Density-Two-five dwellingunits per acre | TV-21 | Titusville High School Basin | 239.6483 | City of Titusville | TBD | THS Basin TMDL Improvements | Future project. | Baffle Boxes- Second Generation with Media | Planned | 2020 |  |  | A | 240 | TBD | TBD | TBD | TBD | N/A | Structural | 2016 | North Indian River Lagoon | 28.59333 | -80.80361 | TBD | BMPTrains | yes | 18.1473 | 13.8565
45057 | City of Titusville | North IRL | A | IR1-5 | 0.35 | 0.47 | 5.0044e-07 | 9.7559 | 1.4332 | 4.8823e-06 | 7.1726e-07 | 1210 | Fixed Single Family Units | TV-21 | Titusville High School Basin | 239.6483 | City of Titusville | TBD | THS Basin TMDL Improvements | Future project. | Baffle Boxes- Second Generation with Media | Planned | 2020 |  |  | A | 240 | TBD | TBD | TBD | TBD | N/A | Structural | 2016 | North Indian River Lagoon | 28.59333 | -80.80361 | TBD | BMPTrains | yes | 0.27868 | 0.0020252
45058 | City of Titusville | North IRL | A | IR1-5 | 0.35 | 0.47 | 0.04453 | 9.7559 | 1.4332 | 0.43443 | 0.063822 | 1210 | Fixed Single Family Units | TV-21 | Titusville High School Basin | 239.6483 | City of Titusville | TBD | THS Basin TMDL Improvements | Future project. | Baffle Boxes- Second Generation with Media | Planned | 2020 |  |  | A | 240 | TBD | TBD | TBD | TBD | N/A | Structural | 2016 | North Indian River Lagoon | 28.59333 | -80.80361 | TBD | BMPTrains | yes | 56.4177 | 180.207
45059 | City of Titusville | North IRL | A | IR1-5 | 0.35 | 0.47 | 0.21151 | 9.7559 | 1.4332 | 2.0634 | 0.30314 | 1210 | Fixed Single Family Units | TV-21 | Titusville High School Basin | 239.6483 | City of Titusville | TBD | THS Basin TMDL Improvements | Future project. | Baffle Boxes- Second Generation with Media | Planned | 2020 |  |  | A | 240 | TBD | TBD | TBD | TBD | N/A | Structural | 2016 | North Indian River Lagoon | 28.59333 | -80.80361 | TBD | BMPTrains | yes | 127.5726 | 855.9392
45060 | City of Titusville | North IRL | A | IR1-5 | 0.35 | 0.47 | 0.094223 | 9.7559 | 1.4332 | 0.91923 | 0.13504 | 1210 | Fixed Single Family Units | TV-21 | Titusville High School Basin | 239.6483 | City of Titusville | TBD | THS Basin TMDL Improvements | Future project. | Baffle Boxes- Second Generation with Media | Planned | 2020 |  |  | A | 240 | TBD | TBD | TBD | TBD | N/A | Structural | 2016 | North Indian River Lagoon | 28.59333 | -80.80361 | TBD | BMPTrains | yes | 80.0449 | 381.3058
45061 | City of Titusville | North IRL | A | IR1-5 | 0.35 | 0.47 | 0.15324 | 9.7559 | 1.4332 | 1.495 | 0.21963 | 1210 | Fixed Single Family Units | TV-21 | Titusville High School Basin | 239.6483 | City of Titusville | TBD | THS Basin TMDL Improvements | Future project. | Baffle Boxes- Second Generation with Media | Planned | 2020 |  |  | A | 240 | TBD | TBD | TBD | TBD | N/A | Structural | 2016 | North Indian River Lagoon | 28.59333 | -80.80361 | TBD | BMPTrains | yes | 114.91 | 620.1512
45062 | City of Titusville | North IRL | A | IR1-5 | 0.35 | 0.47 | 0.063034 | 9.7559 | 1.4332 | 0.61496 | 0.090343 | 1210 | Fixed Single Family Units | TV-21 | Titusville High School Basin | 239.6483 | City of Titusville | TBD | THS Basin TMDL Improvements | Future project. | Baffle Boxes- Second Generation with Media | Planned | 2020 |  |  | A | 240 | TBD | TBD | TBD | TBD | N/A | Structural | 2016 | North Indian River Lagoon | 28.59333 | -80.80361 | TBD | BMPTrains | yes | 68.5051 | 255.0903
45063 | City of Titusville | North IRL | A | IR1-5 | 0.35 | 0.47 | 0.047802 | 9.7559 | 1.4332 | 0.46635 | 0.068512 | 1210 | Fixed Single Family Units | TV-21 | Titusville High School Basin | 239.6483 | City of Titusville | TBD | THS Basin TMDL Improvements | Future project. | Baffle Boxes- Second Generation with Media | Planned | 2020 |  |  | A | 240 | TBD | TBD | TBD | TBD | N/A | Structural | 2016 | North Indian River Lagoon | 28.59333 | -80.80361 | TBD | BMPTrains | yes | 66.1462 | 193.4479
45064 | City of Titusville | North IRL | A | IR1-5 | 0.35 | 0.47 | 0.01516 | 8.2925 | 1.215 | 0.12571 | 0.018419 | 1390 | High Density Under Construction | TV-21 | Titusville High School Basin | 239.6483 | City of Titusville | TBD | THS Basin TMDL Improvements | Future project. | Baffle Boxes- Second Generation with Media | Planned | 2020 |  |  | A | 240 | TBD | TBD | TBD | TBD | N/A | Structural | 2016 | North Indian River Lagoon | 28.59333 | -80.80361 | TBD | BMPTrains | yes | 35.9032 | 61.3488
45065 | City of Titusville | North IRL | A | IR1-5 | 0.35 | 0.47 | 0.0053713 | 7.8329 | 1.0697 | 0.042073 | 0.0057455 | 1700 | Institutional (Educational,religious,health and military facilities) | TV-21 | Titusville High School Basin | 239.6483 | City of Titusville | TBD | THS Basin TMDL Improvements | Future project. | Baffle Boxes- Second Generation with Media | Planned | 2020 |  |  | A | 240 | TBD | TBD | TBD | TBD | N/A | Structural | 2016 | North Indian River Lagoon | 28.59333 | -80.80361 | TBD | BMPTrains | yes | 33.1203 | 21.7369
45066 | City of Titusville | North IRL | A | IR1-5 | 0.35 | 0.47 | 0.61239 | 7.8329 | 1.0697 | 4.7968 | 0.65506 | 1710 | Educational Facilities | TV-21 | Titusville High School Basin | 239.6483 | City of Titusville | TBD | THS Basin TMDL Improvements | Future project. | Baffle Boxes- Second Generation with Media | Planned | 2020 |  |  | A | 240 | TBD | TBD | TBD | TBD | N/A | Structural | 2016 | North Indian River Lagoon | 28.59333 | -80.80361 | TBD | BMPTrains | yes | 197.3748 | 2478.2631
45067 | City of Titusville | North IRL | A | IR1-5 | 0.35 | 0.47 | 0.0061145 | 10.5431 | 1.4046 | 0.064466 | 0.0085882 | 1400 | Commercial and Services | TV-21 | Titusville High School Basin | 239.6483 | City of Titusville | TBD | THS Basin TMDL Improvements | Future project. | Baffle Boxes- Second Generation with Media | Planned | 2020 |  |  | A | 240 | TBD | TBD | TBD | TBD | N/A | Structural | 2016 | North Indian River Lagoon | 28.59333 | -80.80361 | TBD | BMPTrains | yes | 26.8977 | 24.7445
45068 | City of Titusville | North IRL | A | IR1-5 | 0.35 | 0.47 | 0.065461 | 10.5431 | 1.4046 | 0.69017 | 0.091945 | 8140 | Roads and Highways | TV-21 | Titusville High School Basin | 239.6483 | City of Titusville | TBD | THS Basin TMDL Improvements | Future project. | Baffle Boxes- Second Generation with Media | Planned | 2020 |  |  | A | 240 | TBD | TBD | TBD | TBD | N/A | Structural | 2016 | North Indian River Lagoon | 28.59333 | -80.80361 | TBD | BMPTrains | yes | 136.0796 | 264.9131
45069 | City of Titusville | North IRL | A | IR1-5 | 0.35 | 0.47 | 0.049168 | 10.5431 | 1.4046 | 0.51839 | 0.06906 | 1430 | Professional Services | TV-21 | Titusville High School Basin | 239.6483 | City of Titusville | TBD | THS Basin TMDL Improvements | Future project. | Baffle Boxes- Second Generation with Media | Planned | 2020 |  |  | A | 240 | TBD | TBD | TBD | TBD | N/A | Structural | 2016 | North Indian River Lagoon | 28.59333 | -80.80361 | TBD | BMPTrains | yes | 88.8254 | 198.9777
45070 | City of Titusville | North IRL | A | IR1-5 | 0.35 | 0.47 | 0.02047 | 10.5431 | 1.4046 | 0.21582 | 0.028751 | 1430 | Professional Services | TV-21 | Titusville High School Basin | 239.6483 | City of Titusville | TBD | THS Basin TMDL Improvements | Future project. | Baffle Boxes- Second Generation with Media | Planned | 2020 |  |  | A | 240 | TBD | TBD | TBD | TBD | N/A | Structural | 2016 | North Indian River Lagoon | 28.59333 | -80.80361 | TBD | BMPTrains | yes | 40.9298 | 82.8387
45071 | City of Titusville | North IRL | A | IR1-5 | 0.35 | 0.47 | 0.18241 | 10.5431 | 1.4046 | 1.9231 | 0.2562 | 1410 | Retail Sales and Services | TV-21 | Titusville High School Basin | 239.6483 | City of Titusville | TBD | THS Basin TMDL Improvements | Future project. | Baffle Boxes- Second Generation with Media | Planned | 2020 |  |  | A | 240 | TBD | TBD | TBD | TBD | N/A | Structural | 2016 | North Indian River Lagoon | 28.59333 | -80.80361 | TBD | BMPTrains | yes | 111.9741 | 738.1672
45072 | City of Titusville | North IRL | A | IR1-5 | 0.35 | 0.47 | 0.0029795 | 10.5431 | 1.4046 | 0.031413 | 0.004185 | 1340 | Residential, High density; Multiple Dwelling Units, High Rise <Three stories or more> | TV-21 | Titusville High School Basin | 239.6483 | City of Titusville | TBD | THS Basin TMDL Improvements | Future project. | Baffle Boxes- Second Generation with Media | Planned | 2020 |  |  | A | 240 | TBD | TBD | TBD | TBD | N/A | Structural | 2016 | North Indian River Lagoon | 28.59333 | -80.80361 | TBD | BMPTrains | yes | 18.0531 | 12.0577
45073 | City of Titusville | North IRL | A | IR1-5 | 0.35 | 0.47 | 0.29206 | 8.2975 | 1.2142 | 2.4233 | 0.35462 | 1390 | High Density Under Construction | TV-21 | Titusville High School Basin | 239.6483 | City of Titusville | TBD | THS Basin TMDL Improvements | Future project. | Baffle Boxes- Second Generation with Media | Planned | 2020 |  |  | A | 240 | TBD | TBD | TBD | TBD | N/A | Structural | 2016 | North Indian River Lagoon | 28.59333 | -80.80361 | TBD | BMPTrains | yes | 150.3358 | 1181.912
45074 | City of Titusville | North IRL | A | IR1-5 | 0.35 | 0.47 | 0.25233 | 8.2975 | 1.2142 | 2.0937 | 0.30638 | 1700 | Institutional (Educational,religious,health and military facilities) | TV-21 | Titusville High School Basin | 239.6483 | City of Titusville | TBD | THS Basin TMDL Improvements | Future project. | Baffle Boxes- Second Generation with Media | Planned | 2020 |  |  | A | 240 | TBD | TBD | TBD | TBD | N/A | Structural | 2016 | North Indian River Lagoon | 28.59333 | -80.80361 | TBD | BMPTrains | yes | 145.3283 | 1021.1466
45075 | City of Titusville | North IRL | A | IR1-5 | 0.35 | 0.47 | 0.017618 | 8.2975 | 1.2142 | 0.14619 | 0.021392 | 1210 | Fixed Single Family Units | TV-21 | Titusville High School Basin | 239.6483 | City of Titusville | TBD | THS Basin TMDL Improvements | Future project. | Baffle Boxes- Second Generation with Media | Planned | 2020 |  |  | A | 240 | TBD | TBD | TBD | TBD | N/A | Structural | 2016 | North Indian River Lagoon | 28.59333 | -80.80361 | TBD | BMPTrains | yes | 39.6532 | 71.2989
45076 | City of Titusville | North IRL | A | IR1-5 | 0.35 | 0.47 | 0.019456 | 8.2975 | 1.2142 | 0.16143 | 0.023623 | 1210 | Fixed Single Family Units | TV-21 | Titusville High School Basin | 239.6483 | City of Titusville | TBD | THS Basin TMDL Improvements | Future project. | Baffle Boxes- Second Generation with Media | Planned | 2020 |  |  | A | 240 | TBD | TBD | TBD | TBD | N/A | Structural | 2016 | North Indian River Lagoon | 28.59333 | -80.80361 | TBD | BMPTrains | yes | 40.0566 | 78.7338
45077 | City of Titusville | North IRL | A | IR1-5 | 0.35 | 0.47 | 0.029275 | 8.2975 | 1.2142 | 0.24291 | 0.035545 | 1210 | Fixed Single Family Units | TV-21 | Titusville High School Basin | 239.6483 | City of Titusville | TBD | THS Basin TMDL Improvements | Future project. | Baffle Boxes- Second Generation with Media | Planned | 2020 |  |  | A | 240 | TBD | TBD | TBD | TBD | N/A | Structural | 2016 | North Indian River Lagoon | 28.59333 | -80.80361 | TBD | BMPTrains | yes | 51.8032 | 118.4705
45078 | City of Titusville | North IRL | A | IR1-5 | 0.35 | 0.47 | 0.0077485 | 8.6674 | 1.1965 | 0.067159 | 0.009271 | 1210 | Fixed Single Family Units | TV-21 | Titusville High School Basin | 239.6483 | City of Titusville | TBD | THS Basin TMDL Improvements | Future project. | Baffle Boxes- Second Generation with Media | Planned | 2020 |  |  | A | 240 | TBD | TBD | TBD | TBD | N/A | Structural | 2016 | North Indian River Lagoon | 28.59333 | -80.80361 | TBD | BMPTrains | yes | 23.5997 | 31.357
45079 | City of Titusville | North IRL | A | IR1-5 | 0.35 | 0.47 | 0.07234 | 8.6674 | 1.1965 | 0.627 | 0.086554 | 1710 | Educational Facilities | TV-21 | Titusville High School Basin | 239.6483 | City of Titusville | TBD | THS Basin TMDL Improvements | Future project. | Baffle Boxes- Second Generation with Media | Planned | 2020 |  |  | A | 240 | TBD | TBD | TBD | TBD | N/A | Structural | 2016 | North Indian River Lagoon | 28.59333 | -80.80361 | TBD | BMPTrains | yes | 87.1065 | 292.7497
45080 | City of Titusville | North IRL | A | IR1-5 | 0.35 | 0.47 | 0.072587 | 8.6674 | 1.1965 | 0.62914 | 0.08685 | 1210 | Fixed Single Family Units | TV-21 | Titusville High School Basin | 239.6483 | City of Titusville | TBD | THS Basin TMDL Improvements | Future project. | Baffle Boxes- Second Generation with Media | Planned | 2020 |  |  | A | 240 | TBD | TBD | TBD | TBD | N/A | Structural | 2016 | North Indian River Lagoon | 28.59333 | -80.80361 | TBD | BMPTrains | yes | 69.4048 | 293.7509
45081 | City of Titusville | North IRL | A | IR1-5 | 0.35 | 0.47 | 0.37336 | 8.6674 | 1.1965 | 3.2361 | 0.44672 | 1750 | Governmental | TV-21 | Titusville High School Basin | 239.6483 | City of Titusville | TBD | THS Basin TMDL Improvements | Future project. | Baffle Boxes- Second Generation with Media | Planned | 2020 |  |  | A | 240 | TBD | TBD | TBD | TBD | N/A | Structural | 2016 | North Indian River Lagoon | 28.59333 | -80.80361 | TBD | BMPTrains | yes | 155.7898 | 1510.9299
45082 | City of Titusville | North IRL | A | IR1-5 | 0.35 | 0.47 | 0.075146 | 8.6674 | 1.1965 | 0.65132 | 0.089911 | 1210 | Fixed Single Family Units | TV-21 | Titusville High School Basin | 239.6483 | City of Titusville | TBD | THS Basin TMDL Improvements | Future project. | Baffle Boxes- Second Generation with Media | Planned | 2020 |  |  | A | 240 | TBD | TBD | TBD | TBD | N/A | Structural | 2016 | North Indian River Lagoon | 28.59333 | -80.80361 | TBD | BMPTrains | yes | 78.8445 | 304.1045
45083 | City of Titusville | North IRL | A | IR1-5 | 0.35 | 0.47 | 0.61776 | 7.8209 | 1.0682 | 4.8314 | 0.65992 | 1710 | Educational Facilities | TV-21 | Titusville High School Basin | 239.6483 | City of Titusville | TBD | THS Basin TMDL Improvements | Future project. | Baffle Boxes- Second Generation with Media | Planned | 2020 |  |  | A | 240 | TBD | TBD | TBD | TBD | N/A | Structural | 2016 | North Indian River Lagoon | 28.59333 | -80.80361 | TBD | BMPTrains | yes | 200 | 2500
45084 | City of Titusville | North IRL | A | IR1-5 | 0.35 | 0.47 | 0.26638 | 8.5392 | 1.2672 | 2.2747 | 0.33757 | 1300 | Residential, High Density | TV-21 | Titusville High School Basin | 239.6483 | City of Titusville | TBD | THS Basin TMDL Improvements | Future project. | Baffle Boxes- Second Generation with Media | Planned | 2020 |  |  | A | 240 | TBD | TBD | TBD | TBD | N/A | Structural | 2016 | North Indian River Lagoon | 28.59333 | -80.80361 | TBD | BMPTrains | yes | 203.9604 | 1078.0077
45085 | City of Titusville | North IRL | A | IR1-5 | 0.35 | 0.47 | 8.7832e-06 | 8.5392 | 1.2672 | 7.5002e-05 | 1.113e-05 | 1210 | Fixed Single Family Units | TV-21 | Titusville High School Basin | 239.6483 | City of Titusville | TBD | THS Basin TMDL Improvements | Future project. | Baffle Boxes- Second Generation with Media | Planned | 2020 |  |  | A | 240 | TBD | TBD | TBD | TBD | N/A | Structural | 2016 | North Indian River Lagoon | 28.59333 | -80.80361 | TBD | BMPTrains | yes | 1.3434 | 0.035545
45086 | City of Titusville | North IRL | A | IR1-5 | 0.35 | 0.47 | 0.093663 | 8.5392 | 1.2672 | 0.79981 | 0.11869 | 1210 | Fixed Single Family Units | TV-21 | Titusville High School Basin | 239.6483 | City of Titusville | TBD | THS Basin TMDL Improvements | Future project. | Baffle Boxes- Second Generation with Media | Planned | 2020 |  |  | A | 240 | TBD | TBD | TBD | TBD | N/A | Structural | 2016 | North Indian River Lagoon | 28.59333 | -80.80361 | TBD | BMPTrains | yes | 85.2106 | 379.0396
45087 | City of Titusville | North IRL | A | IR1-5 | 0.35 | 0.47 | 0.019251 | 8.5392 | 1.2672 | 0.16439 | 0.024395 | 1210 | Fixed Single Family Units | TV-21 | Titusville High School Basin | 239.6483 | City of Titusville | TBD | THS Basin TMDL Improvements | Future project. | Baffle Boxes- Second Generation with Media | Planned | 2020 |  |  | A | 240 | TBD | TBD | TBD | TBD | N/A | Structural | 2016 | North Indian River Lagoon | 28.59333 | -80.80361 | TBD | BMPTrains | yes | 42.8567 | 77.9053
45088 | City of Titusville | North IRL | A | IR1-5 | 0.35 | 0.47 | 0.23846 | 8.5392 | 1.2672 | 2.0363 | 0.30218 | 1210 | Fixed Single Family Units | TV-21 | Titusville High School Basin | 239.6483 | City of Titusville | TBD | THS Basin TMDL Improvements | Future project. | Baffle Boxes- Second Generation with Media | Planned | 2020 |  |  | A | 240 | TBD | TBD | TBD | TBD | N/A | Structural | 2016 | North Indian River Lagoon | 28.59333 | -80.80361 | TBD | BMPTrains | yes | 123.681 | 965.0118
45089 | City of Titusville | North IRL | A | IR1-5 | 0.35 | 0.47 | 0.023414 | 4.8799 | 0.66266 | 0.11426 | 0.015516 | 1700 | Institutional (Educational,religious,health and military facilities) | TV-21 | Titusville High School Basin | 239.6483 | City of Titusville | TBD | THS Basin TMDL Improvements | Future project. | Baffle Boxes- Second Generation with Media | Planned | 2020 |  |  | A | 240 | TBD | TBD | TBD | TBD | N/A | Structural | 2016 | North Indian River Lagoon | 28.59333 | -80.80361 | TBD | BMPTrains | yes | 70.2374 | 94.7528
45090 | Natural Lands | North IRL | A | IR1-5 | 0.35 | 0.47 | 0.369 | 4.8799 | 0.66266 | 1.8007 | 0.24452 | 4340 | Hardwood Conifer Mixed | TV-21 | Titusville High School Basin | 239.6483 | City of Titusville | TBD | THS Basin TMDL Improvements | Future project. | Baffle Boxes- Second Generation with Media | Planned | 2020 |  |  | A | 240 | TBD | TBD | TBD | TBD | N/A | Structural | 2016 | North Indian River Lagoon | 28.59333 | -80.80361 | TBD | BMPTrains | yes | 160.5855 | 1493.2883
45091 | City of Titusville | North IRL | A | IR1-5 | 0.35 | 0.47 | 0.22535 | 4.8799 | 0.66266 | 1.0997 | 0.14933 | 8120 | Railroads | TV-21 | Titusville High School Basin | 239.6483 | City of Titusville | TBD | THS Basin TMDL Improvements | Future project. | Baffle Boxes- Second Generation with Media | Planned | 2020 |  |  | A | 240 | TBD | TBD | TBD | TBD | N/A | Structural | 2016 | North Indian River Lagoon | 28.59333 | -80.80361 | TBD | BMPTrains | yes | 135.7263 | 911.9589
45092 | City of Titusville | North IRL | A | IR1-5 | 0.35 | 0.47 | 0.20052 | 8.3843 | 1.2197 | 1.6812 | 0.24457 | 1390 | High Density Under Construction | TV-21 | Titusville High School Basin | 239.6483 | City of Titusville | TBD | THS Basin TMDL Improvements | Future project. | Baffle Boxes- Second Generation with Media | Planned | 2020 |  |  | A | 240 | TBD | TBD | TBD | TBD | N/A | Structural | 2016 | North Indian River Lagoon | 28.59333 | -80.80361 | TBD | BMPTrains | yes | 136.7901 | 811.4704
45093 | City of Titusville | North IRL | A | IR1-5 | 0.35 | 0.47 | 0.00039824 | 8.3843 | 1.2197 | 0.003339 | 0.00048573 | 1210 | Fixed Single Family Units | TV-21 | Titusville High School Basin | 239.6483 | City of Titusville | TBD | THS Basin TMDL Improvements | Future project. | Baffle Boxes- Second Generation with Media | Planned | 2020 |  |  | A | 240 | TBD | TBD | TBD | TBD | N/A | Structural | 2016 | North Indian River Lagoon | 28.59333 | -80.80361 | TBD | BMPTrains | yes | 9.0074 | 1.6116
45094 | City of Titusville | North IRL | A | IR1-5 | 0.35 | 0.47 | 0.021938 | 8.3843 | 1.2197 | 0.18393 | 0.026757 | 1210 | Fixed Single Family Units | TV-21 | Titusville High School Basin | 239.6483 | City of Titusville | TBD | THS Basin TMDL Improvements | Future project. | Baffle Boxes- Second Generation with Media | Planned | 2020 |  |  | A | 240 | TBD | TBD | TBD | TBD | N/A | Structural | 2016 | North Indian River Lagoon | 28.59333 | -80.80361 | TBD | BMPTrains | yes | 42.1316 | 88.7797
45095 | City of Titusville | North IRL | A | IR1-5 | 0.35 | 0.47 | 0.070727 | 8.3843 | 1.2197 | 0.593 | 0.086265 | 1210 | Fixed Single Family Units | TV-21 | Titusville High School Basin | 239.6483 | City of Titusville | TBD | THS Basin TMDL Improvements | Future project. | Baffle Boxes- Second Generation with Media | Planned | 2020 |  |  | A | 240 | TBD | TBD | TBD | TBD | N/A | Structural | 2016 | North Indian River Lagoon | 28.59333 | -80.80361 | TBD | BMPTrains | yes | 68.4317 | 286.2228
45096 | City of Titusville | North IRL | A | IR1-5 | 0.35 | 0.47 | 0.065536 | 8.3843 | 1.2197 | 0.54947 | 0.079933 | 1210 | Fixed Single Family Units | TV-21 | Titusville High School Basin | 239.6483 | City of Titusville | TBD | THS Basin TMDL Improvements | Future project. | Baffle Boxes- Second Generation with Media | Planned | 2020 |  |  | A | 240 | TBD | TBD | TBD | TBD | N/A | Structural | 2016 | North Indian River Lagoon | 28.59333 | -80.80361 | TBD | BMPTrains | yes | 67.6586 | 265.2142
45097 | City of Titusville | North IRL | A | IR1-5 | 0.35 | 0.47 | 0.088517 | 8.3843 | 1.2197 | 0.74216 | 0.10796 | 1210 | Fixed Single Family Units | TV-21 | Titusville High School Basin | 239.6483 | City of Titusville | TBD | THS Basin TMDL Improvements | Future project. | Baffle Boxes- Second Generation with Media | Planned | 2020 |  |  | A | 240 | TBD | TBD | TBD | TBD | N/A | Structural | 2016 | North Indian River Lagoon | 28.59333 | -80.80361 | TBD | BMPTrains | yes | 77.7394 | 358.2169
45098 | City of Titusville | North IRL | A | IR1-5 | 0.35 | 0.47 | 0.022148 | 8.3843 | 1.2197 | 0.18569 | 0.027013 | 1210 | Fixed Single Family Units | TV-21 | Titusville High School Basin | 239.6483 | City of Titusville | TBD | THS Basin TMDL Improvements | Future project. | Baffle Boxes- Second Generation with Media | Planned | 2020 |  |  | A | 240 | TBD | TBD | TBD | TBD | N/A | Structural | 2016 | North Indian River Lagoon | 28.59333 | -80.80361 | TBD | BMPTrains | yes | 44.3763 | 89.6285
45099 | City of Titusville | North IRL | A | IR1-5 | 0.35 | 0.47 | 0.11219 | 8.3843 | 1.2197 | 0.94064 | 0.13684 | 1210 | Fixed Single Family Units | TV-21 | Titusville High School Basin | 239.6483 | City of Titusville | TBD | THS Basin TMDL Improvements | Future project. | Baffle Boxes- Second Generation with Media | Planned | 2020 |  |  | A | 240 | TBD | TBD | TBD | TBD | N/A | Structural | 2016 | North Indian River Lagoon | 28.59333 | -80.80361 | TBD | BMPTrains | yes | 86.8031 | 454.0208
45100 | City of Titusville | North IRL | A | IR1-5 | 0.35 | 0.47 | 0.03579 | 8.3843 | 1.2197 | 0.30007 | 0.043652 | 1210 | Fixed Single Family Units | TV-21 | Titusville High School Basin | 239.6483 | City of Titusville | TBD | THS Basin TMDL Improvements | Future project. | Baffle Boxes- Second Generation with Media | Planned | 2020 |  |  | A | 240 | TBD | TBD | TBD | TBD | N/A | Structural | 2016 | North Indian River Lagoon | 28.59333 | -80.80361 | TBD | BMPTrains | yes | 63.5306 | 144.8351
45101 | City of Titusville | North IRL | A | IR1-5 | 0.35 | 0.47 | 0.18878 | 8.3659 | 1.2146 | 1.5793 | 0.22929 | 1300 | Residential, High Density | TV-21 | Titusville High School Basin | 239.6483 | City of Titusville | TBD | THS Basin TMDL Improvements | Future project. | Baffle Boxes- Second Generation with Media | Planned | 2020 |  |  | A | 240 | TBD | TBD | TBD | TBD | N/A | Structural | 2016 | North Indian River Lagoon | 28.59333 | -80.80361 | TBD | BMPTrains | yes | 130.6145 | 763.9496
45102 | City of Titusville | North IRL | A | IR1-5 | 0.35 | 0.47 | 0.0025021 | 8.3659 | 1.2146 | 0.020932 | 0.003039 | 1210 | Fixed Single Family Units | TV-21 | Titusville High School Basin | 239.6483 | City of Titusville | TBD | THS Basin TMDL Improvements | Future project. | Baffle Boxes- Second Generation with Media | Planned | 2020 |  |  | A | 240 | TBD | TBD | TBD | TBD | N/A | Structural | 2016 | North Indian River Lagoon | 28.59333 | -80.80361 | TBD | BMPTrains | yes | 14.4615 | 10.1255
45103 | City of Titusville | North IRL | A | IR1-5 | 0.35 | 0.47 | 0.021115 | 8.3659 | 1.2146 | 0.17665 | 0.025646 | 1210 | Fixed Single Family Units | TV-21 | Titusville High School Basin | 239.6483 | City of Titusville | TBD | THS Basin TMDL Improvements | Future project. | Baffle Boxes- Second Generation with Media | Planned | 2020 |  |  | A | 240 | TBD | TBD | TBD | TBD | N/A | Structural | 2016 | North Indian River Lagoon | 28.59333 | -80.80361 | TBD | BMPTrains | yes | 41.6642 | 85.4494
45104 | City of Titusville | North IRL | A | IR1-5 | 0.35 | 0.47 | 0.023035 | 8.3659 | 1.2146 | 0.19271 | 0.027978 | 1210 | Fixed Single Family Units | TV-21 | Titusville High School Basin | 239.6483 | City of Titusville | TBD | THS Basin TMDL Improvements | Future project. | Baffle Boxes- Second Generation with Media | Planned | 2020 |  |  | A | 240 | TBD | TBD | TBD | TBD | N/A | Structural | 2016 | North Indian River Lagoon | 28.59333 | -80.80361 | TBD | BMPTrains | yes | 42.6858 | 93.2183
45105 | City of Titusville | North IRL | A | IR1-5 | 0.35 | 0.47 | 0.024955 | 8.3659 | 1.2146 | 0.20877 | 0.03031 | 1210 | Fixed Single Family Units | TV-21 | Titusville High School Basin | 239.6483 | City of Titusville | TBD | THS Basin TMDL Improvements | Future project. | Baffle Boxes- Second Generation with Media | Planned | 2020 |  |  | A | 240 | TBD | TBD | TBD | TBD | N/A | Structural | 2016 | North Indian River Lagoon | 28.59333 | -80.80361 | TBD | BMPTrains | yes | 43.7074 | 100.9874
45106 | City of Titusville | North IRL | A | IR1-5 | 0.35 | 0.47 | 0.0042359 | 8.3659 | 1.2146 | 0.035437 | 0.0051449 | 1210 | Fixed Single Family Units | TV-21 | Titusville High School Basin | 239.6483 | City of Titusville | TBD | THS Basin TMDL Improvements | Future project. | Baffle Boxes- Second Generation with Media | Planned | 2020 |  |  | A | 240 | TBD | TBD | TBD | TBD | N/A | Structural | 2016 | North Indian River Lagoon | 28.59333 | -80.80361 | TBD | BMPTrains | yes | 18.817 | 17.142
45107 | City of Titusville | North IRL | A | IR1-5 | 0.35 | 0.47 | 1.8149e-05 | 8.3659 | 1.2146 | 0.00015184 | 2.2044e-05 | 1210 | Fixed Single Family Units | TV-21 | Titusville High School Basin | 239.6483 | City of Titusville | TBD | THS Basin TMDL Improvements | Future project. | Baffle Boxes- Second Generation with Media | Planned | 2020 |  |  | A | 240 | TBD | TBD | TBD | TBD | N/A | Structural | 2016 | North Indian River Lagoon | 28.59333 | -80.80361 | TBD | BMPTrains | yes | 4.2581 | 0.073448
45108 | City of Titusville | North IRL | A | IR1-5 | 0.35 | 0.47 | 0.11744 | 8.3659 | 1.2146 | 0.98252 | 0.14265 | 1210 | Fixed Single Family Units | TV-21 | Titusville High School Basin | 239.6483 | City of Titusville | TBD | THS Basin TMDL Improvements | Future project. | Baffle Boxes- Second Generation with Media | Planned | 2020 |  |  | A | 240 | TBD | TBD | TBD | TBD | N/A | Structural | 2016 | North Indian River Lagoon | 28.59333 | -80.80361 | TBD | BMPTrains | yes | 90.8502 | 475.274
45109 | City of Titusville | North IRL | A | IR1-5 | 0.35 | 0.47 | 0.10756 | 8.3659 | 1.2146 | 0.89986 | 0.13065 | 1210 | Fixed Single Family Units | TV-21 | Titusville High School Basin | 239.6483 | City of Titusville | TBD | THS Basin TMDL Improvements | Future project. | Baffle Boxes- Second Generation with Media | Planned | 2020 |  |  | A | 240 | TBD | TBD | TBD | TBD | N/A | Structural | 2016 | North Indian River Lagoon | 28.59333 | -80.80361 | TBD | BMPTrains | yes | 87.6663 | 435.2911
45110 | City of Titusville | North IRL | A | IR1-5 | 0.35 | 0.47 | 0.10564 | 8.3659 | 1.2146 | 0.8838 | 0.12831 | 1210 | Fixed Single Family Units | TV-21 | Titusville High School Basin | 239.6483 | City of Titusville | TBD | THS Basin TMDL Improvements | Future project. | Baffle Boxes- Second Generation with Media | Planned | 2020 |  |  | A | 240 | TBD | TBD | TBD | TBD | N/A | Structural | 2016 | North Indian River Lagoon | 28.59333 | -80.80361 | TBD | BMPTrains | yes | 86.6446 | 427.521
45111 | City of Titusville | North IRL | A | IR1-5 | 0.35 | 0.47 | 0.022479 | 8.3659 | 1.2146 | 0.18806 | 0.027303 | 1210 | Fixed Single Family Units | TV-21 | Titusville High School Basin | 239.6483 | City of Titusville | TBD | THS Basin TMDL Improvements | Future project. | Baffle Boxes- Second Generation with Media | Planned | 2020 |  |  | A | 240 | TBD | TBD | TBD | TBD | N/A | Structural | 2016 | North Indian River Lagoon | 28.59333 | -80.80361 | TBD | BMPTrains | yes | 62.1425 | 90.9682
45112 | City of Titusville | North IRL | A | IR1-5 | 0.35 | 0.47 | 0.0040691 | 10.103 | 1.4961 | 0.04111 | 0.0060877 | 1200 | Residential, Medium Density-Two-five dwellingunits per acre | TV-21 | Titusville High School Basin | 239.6483 | City of Titusville | TBD | THS Basin TMDL Improvements | Future project. | Baffle Boxes- Second Generation with Media | Planned | 2020 |  |  | A | 240 | TBD | TBD | TBD | TBD | N/A | Structural | 2016 | North Indian River Lagoon | 28.59333 | -80.80361 | TBD | BMPTrains | yes | 20.1299 | 16.467
45113 | City of Titusville | North IRL | A | IR1-5 | 0.35 | 0.47 | 0.06786 | 9.7597 | 1.4338 | 0.66229 | 0.097297 | 1200 | Residential, Medium Density-Two-five dwellingunits per acre | TV-21 | Titusville High School Basin | 239.6483 | City of Titusville | TBD | THS Basin TMDL Improvements | Future project. | Baffle Boxes- Second Generation with Media | Planned | 2020 |  |  | A | 240 | TBD | TBD | TBD | TBD | N/A | Structural | 2016 | North Indian River Lagoon | 28.59333 | -80.80361 | TBD | BMPTrains | yes | 90.1452 | 274.6203
45114 | City of Titusville | North IRL | A | IR1-5 | 0.35 | 0.47 | 0.16059 | 9.7597 | 1.4338 | 1.5674 | 0.23026 | 1210 | Fixed Single Family Units | TV-21 | Titusville High School Basin | 239.6483 | City of Titusville | TBD | THS Basin TMDL Improvements | Future project. | Baffle Boxes- Second Generation with Media | Planned | 2020 |  |  | A | 240 | TBD | TBD | TBD | TBD | N/A | Structural | 2016 | North Indian River Lagoon | 28.59333 | -80.80361 | TBD | BMPTrains | yes | 113.8505 | 649.904
45115 | City of Titusville | North IRL | A | IR1-5 | 0.35 | 0.47 | 0.29064 | 9.7597 | 1.4338 | 2.8366 | 0.41672 | 1210 | Fixed Single Family Units | TV-21 | Titusville High School Basin | 239.6483 | City of Titusville | TBD | THS Basin TMDL Improvements | Future project. | Baffle Boxes- Second Generation with Media | Planned | 2020 |  |  | A | 240 | TBD | TBD | TBD | TBD | N/A | Structural | 2016 | North Indian River Lagoon | 28.59333 | -80.80361 | TBD | BMPTrains | yes | 143.1679 | 1176.1881
45116 | City of Titusville | North IRL | A | IR1-5 | 0.35 | 0.47 | 0.098666 | 9.7597 | 1.4338 | 0.96295 | 0.14147 | 1210 | Fixed Single Family Units | TV-21 | Titusville High School Basin | 239.6483 | City of Titusville | TBD | THS Basin TMDL Improvements | Future project. | Baffle Boxes- Second Generation with Media | Planned | 2020 |  |  | A | 240 | TBD | TBD | TBD | TBD | N/A | Structural | 2016 | North Indian River Lagoon | 28.59333 | -80.80361 | TBD | BMPTrains | yes | 105.2701 | 399.2876
45117 | City of Titusville | North IRL | A | IR1-5 | 0.35 | 0.47 | 0.19371 | 9.7444 | 1.4316 | 1.8876 | 0.27731 | 1200 | Residential, Medium Density-Two-five dwellingunits per acre | TV-21 | Titusville High School Basin | 239.6483 | City of Titusville | TBD | THS Basin TMDL Improvements | Future project. | Baffle Boxes- Second Generation with Media | Planned | 2020 |  |  | A | 240 | TBD | TBD | TBD | TBD | N/A | Structural | 2016 | North Indian River Lagoon | 28.59333 | -80.80361 | TBD | BMPTrains | yes | 132.3642 | 783.9168
45118 | City of Titusville | North IRL | A | IR1-5 | 0.35 | 0.47 | 0.086023 | 9.7444 | 1.4316 | 0.83824 | 0.12315 | 1210 | Fixed Single Family Units | TV-21 | Titusville High School Basin | 239.6483 | City of Titusville | TBD | THS Basin TMDL Improvements | Future project. | Baffle Boxes- Second Generation with Media | Planned | 2020 |  |  | A | 240 | TBD | TBD | TBD | TBD | N/A | Structural | 2016 | North Indian River Lagoon | 28.59333 | -80.80361 | TBD | BMPTrains | yes | 79.1661 | 348.1239
45119 | City of Titusville | North IRL | A | IR1-5 | 0.35 | 0.47 | 0.12501 | 9.7444 | 1.4316 | 1.2181 | 0.17896 | 1210 | Fixed Single Family Units | TV-21 | Titusville High School Basin | 239.6483 | City of Titusville | TBD | THS Basin TMDL Improvements | Future project. | Baffle Boxes- Second Generation with Media | Planned | 2020 |  |  | A | 240 | TBD | TBD | TBD | TBD | N/A | Structural | 2016 | North Indian River Lagoon | 28.59333 | -80.80361 | TBD | BMPTrains | yes | 90.0495 | 505.8855
45120 | City of Titusville | North IRL | A | IR1-5 | 0.35 | 0.47 | 0.084325 | 9.7444 | 1.4316 | 0.82169 | 0.12072 | 1210 | Fixed Single Family Units | TV-21 | Titusville High School Basin | 239.6483 | City of Titusville | TBD | THS Basin TMDL Improvements | Future project. | Baffle Boxes- Second Generation with Media | Planned | 2020 |  |  | A | 240 | TBD | TBD | TBD | TBD | N/A | Structural | 2016 | North Indian River Lagoon | 28.59333 | -80.80361 | TBD | BMPTrains | yes | 75.2538 | 341.2496
45121 | City of Titusville | North IRL | A | IR1-5 | 0.35 | 0.47 | 0.065838 | 9.7444 | 1.4316 | 0.64155 | 0.094252 | 1210 | Fixed Single Family Units | TV-21 | Titusville High School Basin | 239.6483 | City of Titusville | TBD | THS Basin TMDL Improvements | Future project. | Baffle Boxes- Second Generation with Media | Planned | 2020 |  |  | A | 240 | TBD | TBD | TBD | TBD | N/A | Structural | 2016 | North Indian River Lagoon | 28.59333 | -80.80361 | TBD | BMPTrains | yes | 69.7185 | 266.4351
45122 | City of Titusville | North IRL | A | IR1-5 | 0.35 | 0.47 | 0.062861 | 9.7444 | 1.4316 | 0.61254 | 0.08999 | 1210 | Fixed Single Family Units | TV-21 | Titusville High School Basin | 239.6483 | City of Titusville | TBD | THS Basin TMDL Improvements | Future project. | Baffle Boxes- Second Generation with Media | Planned | 2020 |  |  | A | 240 | TBD | TBD | TBD | TBD | N/A | Structural | 2016 | North Indian River Lagoon | 28.59333 | -80.80361 | TBD | BMPTrains | yes | 68.5808 | 254.389
45123 | City of Titusville | North IRL | A | IR1-5 | 0.35 | 0.47 | 0.11432 | 9.7888 | 1.4369 | 1.119 | 0.16426 | 1200 | Residential, Medium Density-Two-five dwellingunits per acre | TV-21 | Titusville High School Basin | 239.6483 | City of Titusville | TBD | THS Basin TMDL Improvements | Future project. | Baffle Boxes- Second Generation with Media | Planned | 2020 |  |  | A | 240 | TBD | TBD | TBD | TBD | N/A | Structural | 2016 | North Indian River Lagoon | 28.59333 | -80.80361 | TBD | BMPTrains | yes | 135.1879 | 462.6172
45124 | City of Titusville | North IRL | A | IR1-5 | 0.35 | 0.47 | 0.0002757 | 9.7888 | 1.4369 | 0.0026988 | 0.00039615 | 1200 | Residential, Medium Density-Two-five dwellingunits per acre | TV-21 | Titusville High School Basin | 239.6483 | City of Titusville | TBD | THS Basin TMDL Improvements | Future project. | Baffle Boxes- Second Generation with Media | Planned | 2020 |  |  | A | 240 | TBD | TBD | TBD | TBD | N/A | Structural | 2016 | North Indian River Lagoon | 28.59333 | -80.80361 | TBD | BMPTrains | yes | 6.2097 | 1.1157
45125 | City of Titusville | North IRL | A | IR1-5 | 0.35 | 0.47 | 0.00012228 | 9.7888 | 1.4369 | 0.001197 | 0.0001757 | 1210 | Fixed Single Family Units | TV-21 | Titusville High School Basin | 239.6483 | City of Titusville | TBD | THS Basin TMDL Improvements | Future project. | Baffle Boxes- Second Generation with Media | Planned | 2020 |  |  | A | 240 | TBD | TBD | TBD | TBD | N/A | Structural | 2016 | North Indian River Lagoon | 28.59333 | -80.80361 | TBD | BMPTrains | yes | 3.7941 | 0.49485
45126 | City of Titusville | North IRL | A | IR1-5 | 0.35 | 0.47 | 0.096217 | 9.7888 | 1.4369 | 0.94184 | 0.13825 | 1210 | Fixed Single Family Units | TV-21 | Titusville High School Basin | 239.6483 | City of Titusville | TBD | THS Basin TMDL Improvements | Future project. | Baffle Boxes- Second Generation with Media | Planned | 2020 |  |  | A | 240 | TBD | TBD | TBD | TBD | N/A | Structural | 2016 | North Indian River Lagoon | 28.59333 | -80.80361 | TBD | BMPTrains | yes | 86.1583 | 389.3757
45127 | City of Titusville | North IRL | A | IR1-5 | 0.35 | 0.47 | 0.011493 | 9.7888 | 1.4369 | 0.1125 | 0.016514 | 1210 | Fixed Single Family Units | TV-21 | Titusville High School Basin | 239.6483 | City of Titusville | TBD | THS Basin TMDL Improvements | Future project. | Baffle Boxes- Second Generation with Media | Planned | 2020 |  |  | A | 240 | TBD | TBD | TBD | TBD | N/A | Structural | 2016 | North Indian River Lagoon | 28.59333 | -80.80361 | TBD | BMPTrains | yes | 29.6074 | 46.5096
45128 | City of Titusville | North IRL | A | IR1-5 | 0.35 | 0.47 | 0.14104 | 9.7653 | 1.4346 | 1.3773 | 0.20234 | 1200 | Residential, Medium Density-Two-five dwellingunits per acre | TV-21 | Titusville High School Basin | 239.6483 | City of Titusville | TBD | THS Basin TMDL Improvements | Future project. | Baffle Boxes- Second Generation with Media | Planned | 2020 |  |  | A | 240 | TBD | TBD | TBD | TBD | N/A | Structural | 2016 | North Indian River Lagoon | 28.59333 | -80.80361 | TBD | BMPTrains | yes | 171.602 | 570.7833
45129 | City of Titusville | North IRL | A | IR1-5 | 0.35 | 0.47 | 0.0021272 | 9.7653 | 1.4346 | 0.020773 | 0.0030517 | 1210 | Fixed Single Family Units | TV-21 | Titusville High School Basin | 239.6483 | City of Titusville | TBD | THS Basin TMDL Improvements | Future project. | Baffle Boxes- Second Generation with Media | Planned | 2020 |  |  | A | 240 | TBD | TBD | TBD | TBD | N/A | Structural | 2016 | North Indian River Lagoon | 28.59333 | -80.80361 | TBD | BMPTrains | yes | 15.8587 | 8.6086
45130 | City of Titusville | North IRL | A | IR1-5 | 0.35 | 0.47 | 0.042465 | 9.7653 | 1.4346 | 0.41468 | 0.06092 | 1210 | Fixed Single Family Units | TV-21 | Titusville High School Basin | 239.6483 | City of Titusville | TBD | THS Basin TMDL Improvements | Future project. | Baffle Boxes- Second Generation with Media | Planned | 2020 |  |  | A | 240 | TBD | TBD | TBD | TBD | N/A | Structural | 2016 | North Indian River Lagoon | 28.59333 | -80.80361 | TBD | BMPTrains | yes | 71.973 | 171.8501
45131 | City of Titusville | North IRL | A | IR1-5 | 0.35 | 0.47 | 0.43213 | 9.7653 | 1.4346 | 4.2198 | 0.61993 | 1210 | Fixed Single Family Units | TV-21 | Titusville High School Basin | 239.6483 | City of Titusville | TBD | THS Basin TMDL Improvements | Future project. | Baffle Boxes- Second Generation with Media | Planned | 2020 |  |  | A | 240 | TBD | TBD | TBD | TBD | N/A | Structural | 2016 | North Indian River Lagoon | 28.59333 | -80.80361 | TBD | BMPTrains | yes | 165.4577 | 1748.7579
45132 | City of Titusville | North IRL | A | IR1-5 | 0.35 | 0.47 | 0.059878 | 4.0584 | 0.57636 | 0.24301 | 0.034511 | 1390 | High Density Under Construction | TV-21 | Titusville High School Basin | 239.6483 | City of Titusville | TBD | THS Basin TMDL Improvements | Future project. | Baffle Boxes- Second Generation with Media | Planned | 2020 |  |  | A | 240 | TBD | TBD | TBD | TBD | N/A | Structural | 2016 | North Indian River Lagoon | 28.59333 | -80.80361 | TBD | BMPTrains | yes | 120.2604 | 242.3166
45133 | Natural Lands | North IRL | A | IR1-5 | 0.35 | 0.47 | 0.34733 | 4.0584 | 0.57636 | 1.4096 | 0.20019 | 4340 | Hardwood Conifer Mixed | TV-21 | Titusville High School Basin | 239.6483 | City of Titusville | TBD | THS Basin TMDL Improvements | Future project. | Baffle Boxes- Second Generation with Media | Planned | 2020 |  |  | A | 240 | TBD | TBD | TBD | TBD | N/A | Structural | 2016 | North Indian River Lagoon | 28.59333 | -80.80361 | TBD | BMPTrains | yes | 161.7013 | 1405.5896
45134 | Natural Lands | North IRL | A | IR1-5 | 0.35 | 0.47 | 0.10873 | 4.0584 | 0.57636 | 0.44127 | 0.062668 | 5300 | Reservoirs | TV-21 | Titusville High School Basin | 239.6483 | City of Titusville | TBD | THS Basin TMDL Improvements | Future project. | Baffle Boxes- Second Generation with Media | Planned | 2020 |  |  | A | 240 | TBD | TBD | TBD | TBD | N/A | Structural | 2016 | North Indian River Lagoon | 28.59333 | -80.80361 | TBD | BMPTrains | yes | 99.7562 | 440.0206
45135 | City of Titusville | North IRL | A | IR1-5 | 0.35 | 0.47 | 0.0328 | 4.0584 | 0.57636 | 0.13311 | 0.018904 | 1210 | Fixed Single Family Units | TV-21 | Titusville High School Basin | 239.6483 | City of Titusville | TBD | THS Basin TMDL Improvements | Future project. | Baffle Boxes- Second Generation with Media | Planned | 2020 |  |  | A | 240 | TBD | TBD | TBD | TBD | N/A | Structural | 2016 | North Indian River Lagoon | 28.59333 | -80.80361 | TBD | BMPTrains | yes | 56.2341 | 132.7351
45136 | City of Titusville | North IRL | A | IR1-5 | 0.35 | 0.47 | 0.060165 | 4.0584 | 0.57636 | 0.24417 | 0.034676 | 1210 | Fixed Single Family Units | TV-21 | Titusville High School Basin | 239.6483 | City of Titusville | TBD | THS Basin TMDL Improvements | Future project. | Baffle Boxes- Second Generation with Media | Planned | 2020 |  |  | A | 240 | TBD | TBD | TBD | TBD | N/A | Structural | 2016 | North Indian River Lagoon | 28.59333 | -80.80361 | TBD | BMPTrains | yes | 63.4538 | 243.4774
45137 | City of Titusville | North IRL | A | IR1-5 | 0.35 | 0.47 | 0.0088614 | 4.0584 | 0.57636 | 0.035963 | 0.0051073 | 1210 | Fixed Single Family Units | TV-21 | Titusville High School Basin | 239.6483 | City of Titusville | TBD | THS Basin TMDL Improvements | Future project. | Baffle Boxes- Second Generation with Media | Planned | 2020 |  |  | A | 240 | TBD | TBD | TBD | TBD | N/A | Structural | 2016 | North Indian River Lagoon | 28.59333 | -80.80361 | TBD | BMPTrains | yes | 33.3135 | 35.8606
45138 | City of Titusville | North IRL | A | IR1-5 | 0.35 | 0.47 | 0.32343 | 8.4682 | 1.1909 | 2.7389 | 0.38518 | 1710 | Educational Facilities | TV-21 | Titusville High School Basin | 239.6483 | City of Titusville | TBD | THS Basin TMDL Improvements | Future project. | Baffle Boxes- Second Generation with Media | Planned | 2020 |  |  | A | 240 | TBD | TBD | TBD | TBD | N/A | Structural | 2016 | North Indian River Lagoon | 28.59333 | -80.80361 | TBD | BMPTrains | yes | 169.81 | 1308.8782
45139 | City of Titusville | North IRL | A | IR1-5 | 0.35 | 0.47 | 0.015945 | 8.4682 | 1.1909 | 0.13503 | 0.018989 | 1210 | Fixed Single Family Units | TV-21 | Titusville High School Basin | 239.6483 | City of Titusville | TBD | THS Basin TMDL Improvements | Future project. | Baffle Boxes- Second Generation with Media | Planned | 2020 |  |  | A | 240 | TBD | TBD | TBD | TBD | N/A | Structural | 2016 | North Indian River Lagoon | 28.59333 | -80.80361 | TBD | BMPTrains | yes | 41.1026 | 64.5268
45140 | City of Titusville | North IRL | A | IR1-5 | 0.35 | 0.47 | 0.0087856 | 8.4682 | 1.1909 | 0.074398 | 0.010463 | 1210 | Fixed Single Family Units | TV-21 | Titusville High School Basin | 239.6483 | City of Titusville | TBD | THS Basin TMDL Improvements | Future project. | Baffle Boxes- Second Generation with Media | Planned | 2020 |  |  | A | 240 | TBD | TBD | TBD | TBD | N/A | Structural | 2016 | North Indian River Lagoon | 28.59333 | -80.80361 | TBD | BMPTrains | yes | 40.5806 | 35.554
45141 | City of Titusville | North IRL | A | IR1-5 | 0.35 | 0.47 | 0.26114 | 8.5519 | 1.2678 | 2.2332 | 0.33108 | 1390 | High Density Under Construction | TV-21 | Titusville High School Basin | 239.6483 | City of Titusville | TBD | THS Basin TMDL Improvements | Future project. | Baffle Boxes- Second Generation with Media | Planned | 2020 |  |  | A | 240 | TBD | TBD | TBD | TBD | N/A | Structural | 2016 | North Indian River Lagoon | 28.59333 | -80.80361 | TBD | BMPTrains | yes | 282.4903 | 1056.7907
45142 | City of Titusville | North IRL | A | IR1-5 | 0.35 | 0.47 | 0.14522 | 8.5519 | 1.2678 | 1.2419 | 0.18411 | 1210 | Fixed Single Family Units | TV-21 | Titusville High School Basin | 239.6483 | City of Titusville | TBD | THS Basin TMDL Improvements | Future project. | Baffle Boxes- Second Generation with Media | Planned | 2020 |  |  | A | 240 | TBD | TBD | TBD | TBD | N/A | Structural | 2016 | North Indian River Lagoon | 28.59333 | -80.80361 | TBD | BMPTrains | yes | 103.5637 | 587.6799
45143 | City of Titusville | North IRL | A | IR1-5 | 0.35 | 0.47 | 0.066187 | 8.5519 | 1.2678 | 0.56602 | 0.083912 | 1210 | Fixed Single Family Units | TV-21 | Titusville High School Basin | 239.6483 | City of Titusville | TBD | THS Basin TMDL Improvements | Future project. | Baffle Boxes- Second Generation with Media | Planned | 2020 |  |  | A | 240 | TBD | TBD | TBD | TBD | N/A | Structural | 2016 | North Indian River Lagoon | 28.59333 | -80.80361 | TBD | BMPTrains | yes | 85.298 | 267.8477
45144 | City of Titusville | North IRL | A | IR1-5 | 0.35 | 0.47 | 0.14522 | 8.5519 | 1.2678 | 1.2419 | 0.18411 | 1210 | Fixed Single Family Units | TV-21 | Titusville High School Basin | 239.6483 | City of Titusville | TBD | THS Basin TMDL Improvements | Future project. | Baffle Boxes- Second Generation with Media | Planned | 2020 |  |  | A | 240 | TBD | TBD | TBD | TBD | N/A | Structural | 2016 | North Indian River Lagoon | 28.59333 | -80.80361 | TBD | BMPTrains | yes | 103.5637 | 587.6817
45145 | City of Titusville | North IRL | A | IR1-5 | 0.35 | 0.47 | 0.21505 | 8.5104 | 1.2509 | 1.8302 | 0.269 | 1390 | High Density Under Construction | TV-21 | Titusville High School Basin | 239.6483 | City of Titusville | TBD | THS Basin TMDL Improvements | Future project. | Baffle Boxes- Second Generation with Media | Planned | 2020 |  |  | A | 240 | TBD | TBD | TBD | TBD | N/A | Structural | 2016 | North Indian River Lagoon | 28.59333 | -80.80361 | TBD | BMPTrains | yes | 290.5937 | 870.2801
45146 | City of Titusville | North IRL | A | IR1-5 | 0.35 | 0.47 | 0.122 | 8.5104 | 1.2509 | 1.0383 | 0.15261 | 1210 | Fixed Single Family Units | TV-21 | Titusville High School Basin | 239.6483 | City of Titusville | TBD | THS Basin TMDL Improvements | Future project. | Baffle Boxes- Second Generation with Media | Planned | 2020 |  |  | A | 240 | TBD | TBD | TBD | TBD | N/A | Structural | 2016 | North Indian River Lagoon | 28.59333 | -80.80361 | TBD | BMPTrains | yes | 98.2118 | 493.7279
45147 | City of Titusville | North IRL | A | IR1-5 | 0.35 | 0.47 | 0.13202 | 8.5104 | 1.2509 | 1.1235 | 0.16514 | 1210 | Fixed Single Family Units | TV-21 | Titusville High School Basin | 239.6483 | City of Titusville | TBD | THS Basin TMDL Improvements | Future project. | Baffle Boxes- Second Generation with Media | Planned | 2020 |  |  | A | 240 | TBD | TBD | TBD | TBD | N/A | Structural | 2016 | North Indian River Lagoon | 28.59333 | -80.80361 | TBD | BMPTrains | yes | 100.5087 | 534.2502
45148 | City of Titusville | North IRL | A | IR1-5 | 0.35 | 0.47 | 0.14869 | 8.5104 | 1.2509 | 1.2654 | 0.186 | 1210 | Fixed Single Family Units | TV-21 | Titusville High School Basin | 239.6483 | City of Titusville | TBD | THS Basin TMDL Improvements | Future project. | Baffle Boxes- Second Generation with Media | Planned | 2020 |  |  | A | 240 | TBD | TBD | TBD | TBD | N/A | Structural | 2016 | North Indian River Lagoon | 28.59333 | -80.80361 | TBD | BMPTrains | yes | 101.8073 | 601.7418
45149 | City of Titusville | North IRL | A | IR1-5 | 0.35 | 0.47 | 0.17752 | 8.4208 | 1.2316 | 1.4949 | 0.21863 | 1300 | Residential, High Density | TV-21 | Titusville High School Basin | 239.6483 | City of Titusville | TBD | THS Basin TMDL Improvements | Future project. | Baffle Boxes- Second Generation with Media | Planned | 2020 |  |  | A | 240 | TBD | TBD | TBD | TBD | N/A | Structural | 2016 | North Indian River Lagoon | 28.59333 | -80.80361 | TBD | BMPTrains | yes | 134.0494 | 718.4044
45150 | City of Titusville | North IRL | A | IR1-5 | 0.35 | 0.47 | 0.08246 | 8.4208 | 1.2316 | 0.69438 | 0.10156 | 1210 | Fixed Single Family Units | TV-21 | Titusville High School Basin | 239.6483 | City of Titusville | TBD | THS Basin TMDL Improvements | Future project. | Baffle Boxes- Second Generation with Media | Planned | 2020 |  |  | A | 240 | TBD | TBD | TBD | TBD | N/A | Structural | 2016 | North Indian River Lagoon | 28.59333 | -80.80361 | TBD | BMPTrains | yes | 82.8907 | 333.7055
45151 | City of Titusville | North IRL | A | IR1-5 | 0.35 | 0.47 | 0.0067736 | 8.4208 | 1.2316 | 0.057039 | 0.0083422 | 1210 | Fixed Single Family Units | TV-21 | Titusville High School Basin | 239.6483 | City of Titusville | TBD | THS Basin TMDL Improvements | Future project. | Baffle Boxes- Second Generation with Media | Planned | 2020 |  |  | A | 240 | TBD | TBD | TBD | TBD | N/A | Structural | 2016 | North Indian River Lagoon | 28.59333 | -80.80361 | TBD | BMPTrains | yes | 29.4813 | 27.4119
45152 | City of Titusville | North IRL | A | IR1-5 | 0.35 | 0.47 | 0.032287 | 8.4208 | 1.2316 | 0.27188 | 0.039764 | 1210 | Fixed Single Family Units | TV-21 | Titusville High School Basin | 239.6483 | City of Titusville | TBD | THS Basin TMDL Improvements | Future project. | Baffle Boxes- Second Generation with Media | Planned | 2020 |  |  | A | 240 | TBD | TBD | TBD | TBD | N/A | Structural | 2016 | North Indian River Lagoon | 28.59333 | -80.80361 | TBD | BMPTrains | yes | 69.3165 | 130.6611
45153 | City of Titusville | North IRL | A | IR1-5 | 0.35 | 0.47 | 0.11548 | 8.4208 | 1.2316 | 0.97243 | 0.14222 | 1210 | Fixed Single Family Units | TV-21 | Titusville High School Basin | 239.6483 | City of Titusville | TBD | THS Basin TMDL Improvements | Future project. | Baffle Boxes- Second Generation with Media | Planned | 2020 |  |  | A | 240 | TBD | TBD | TBD | TBD | N/A | Structural | 2016 | North Indian River Lagoon | 28.59333 | -80.80361 | TBD | BMPTrains | yes | 114.0436 | 467.333
45154 | City of Titusville | North IRL | A | IR1-5 | 0.35 | 0.47 | 0.24468 | 8.4227 | 1.2344 | 2.0608 | 0.30203 | 1390 | High Density Under Construction | TV-21 | Titusville High School Basin | 239.6483 | City of Titusville | TBD | THS Basin TMDL Improvements | Future project. | Baffle Boxes- Second Generation with Media | Planned | 2020 |  |  | A | 240 | TBD | TBD | TBD | TBD | N/A | Structural | 2016 | North Indian River Lagoon | 28.59333 | -80.80361 | TBD | BMPTrains | yes | 259.4858 | 990.1684
45155 | City of Titusville | North IRL | A | IR1-5 | 0.35 | 0.47 | 0.041248 | 8.4227 | 1.2344 | 0.34742 | 0.050916 | 1210 | Fixed Single Family Units | TV-21 | Titusville High School Basin | 239.6483 | City of Titusville | TBD | THS Basin TMDL Improvements | Future project. | Baffle Boxes- Second Generation with Media | Planned | 2020 |  |  | A | 240 | TBD | TBD | TBD | TBD | N/A | Structural | 2016 | North Indian River Lagoon | 28.59333 | -80.80361 | TBD | BMPTrains | yes | 58.4649 | 166.9234
45156 | City of Titusville | North IRL | A | IR1-5 | 0.35 | 0.47 | 0.132 | 8.4227 | 1.2344 | 1.1118 | 0.16294 | 1210 | Fixed Single Family Units | TV-21 | Titusville High School Basin | 239.6483 | City of Titusville | TBD | THS Basin TMDL Improvements | Future project. | Baffle Boxes- Second Generation with Media | Planned | 2020 |  |  | A | 240 | TBD | TBD | TBD | TBD | N/A | Structural | 2016 | North Indian River Lagoon | 28.59333 | -80.80361 | TBD | BMPTrains | yes | 100.5018 | 534.1971
45157 | City of Titusville | North IRL | A | IR1-5 | 0.35 | 0.47 | 0.132 | 8.4227 | 1.2344 | 1.1118 | 0.16295 | 1210 | Fixed Single Family Units | TV-21 | Titusville High School Basin | 239.6483 | City of Titusville | TBD | THS Basin TMDL Improvements | Future project. | Baffle Boxes- Second Generation with Media | Planned | 2020 |  |  | A | 240 | TBD | TBD | TBD | TBD | N/A | Structural | 2016 | North Indian River Lagoon | 28.59333 | -80.80361 | TBD | BMPTrains | yes | 100.5023 | 534.2012
45158 | City of Titusville | North IRL | A | IR1-5 | 0.35 | 0.47 | 0.067833 | 8.4227 | 1.2344 | 0.57133 | 0.083733 | 1210 | Fixed Single Family Units | TV-21 | Titusville High School Basin | 239.6483 | City of Titusville | TBD | THS Basin TMDL Improvements | Future project. | Baffle Boxes- Second Generation with Media | Planned | 2020 |  |  | A | 240 | TBD | TBD | TBD | TBD | N/A | Structural | 2016 | North Indian River Lagoon | 28.59333 | -80.80361 | TBD | BMPTrains | yes | 85.674 | 274.5099
45159 | City of Titusville | North IRL | A | IR1-5 | 0.35 | 0.47 | 0.033436 | 8.3783 | 1.1189 | 0.28013 | 0.037412 | 1700 | Institutional (Educational,religious,health and military facilities) | TV-21 | Titusville High School Basin | 239.6483 | City of Titusville | TBD | THS Basin TMDL Improvements | Future project. | Baffle Boxes- Second Generation with Media | Planned | 2020 |  |  | A | 240 | TBD | TBD | TBD | TBD | N/A | Structural | 2016 | North Indian River Lagoon | 28.59333 | -80.80361 | TBD | BMPTrains | yes | 105.4324 | 135.3097
45160 | City of Titusville | North IRL | A | IR1-5 | 0.35 | 0.47 | 0.58433 | 8.3783 | 1.1189 | 4.8957 | 0.65382 | 1750 | Governmental | TV-21 | Titusville High School Basin | 239.6483 | City of Titusville | TBD | THS Basin TMDL Improvements | Future project. | Baffle Boxes- Second Generation with Media | Planned | 2020 |  |  | A | 240 | TBD | TBD | TBD | TBD | N/A | Structural | 2016 | North Indian River Lagoon | 28.59333 | -80.80361 | TBD | BMPTrains | yes | 194.6077 | 2364.6903
45161 | City of Titusville | North IRL | A | IR1-5 | 0.35 | 0.47 | 0.34341 | 10.186 | 1.6821 | 3.4979 | 0.57764 | 1200 | Residential, Medium Density-Two-five dwellingunits per acre | TV-21 | Titusville High School Basin | 239.6483 | City of Titusville | TBD | THS Basin TMDL Improvements | Future project. | Baffle Boxes- Second Generation with Media | Planned | 2020 |  |  | A | 240 | TBD | TBD | TBD | TBD | N/A | Structural | 2016 | North Indian River Lagoon | 28.59333 | -80.80361 | TBD | BMPTrains | yes | 166.921 | 1389.7197
45162 | City of Titusville | North IRL | A | IR1-5 | 0.35 | 0.47 | 0.19019 | 10.186 | 1.6821 | 1.9373 | 0.31992 | 1390 | High Density Under Construction | TV-21 | Titusville High School Basin | 239.6483 | City of Titusville | TBD | THS Basin TMDL Improvements | Future project. | Baffle Boxes- Second Generation with Media | Planned | 2020 |  |  | A | 240 | TBD | TBD | TBD | TBD | N/A | Structural | 2016 | North Indian River Lagoon | 28.59333 | -80.80361 | TBD | BMPTrains | yes | 130.7912 | 769.6901
45163 | City of Titusville | North IRL | A | IR1-5 | 0.35 | 0.47 | 0.084162 | 10.186 | 1.6821 | 0.85727 | 0.14157 | 1330 | Residential, High density; Multiple Dwelling Units, Low Rise <Two stories or less> | TV-21 | Titusville High School Basin | 239.6483 | City of Titusville | TBD | THS Basin TMDL Improvements | Future project. | Baffle Boxes- Second Generation with Media | Planned | 2020 |  |  | A | 240 | TBD | TBD | TBD | TBD | N/A | Structural | 2016 | North Indian River Lagoon | 28.59333 | -80.80361 | TBD | BMPTrains | yes | 73.5554 | 340.5902
45164 | City of Titusville | North IRL | A | IR1-5 | 0.35 | 0.47 | 0.015839 | 9.7444 | 1.4316 | 0.15435 | 0.022675 | 1200 | Residential, Medium Density-Two-five dwellingunits per acre | TV-21 | Titusville High School Basin | 239.6483 | City of Titusville | TBD | THS Basin TMDL Improvements | Future project. | Baffle Boxes- Second Generation with Media | Planned | 2020 |  |  | A | 240 | TBD | TBD | TBD | TBD | N/A | Structural | 2016 | North Indian River Lagoon | 28.59333 | -80.80361 | TBD | BMPTrains | yes | 40.2621 | 64.0999
45165 | City of Titusville | North IRL | A | IR1-5 | 0.35 | 0.47 | 0.084195 | 9.7444 | 1.4316 | 0.82043 | 0.12053 | 1210 | Fixed Single Family Units | TV-21 | Titusville High School Basin | 239.6483 | City of Titusville | TBD | THS Basin TMDL Improvements | Future project. | Baffle Boxes- Second Generation with Media | Planned | 2020 |  |  | A | 240 | TBD | TBD | TBD | TBD | N/A | Structural | 2016 | North Indian River Lagoon | 28.59333 | -80.80361 | TBD | BMPTrains | yes | 82.7733 | 340.7241
45166 | City of Titusville | North IRL | A | IR1-5 | 0.35 | 0.47 | 0.15285 | 9.7444 | 1.4316 | 1.4895 | 0.21882 | 1210 | Fixed Single Family Units | TV-21 | Titusville High School Basin | 239.6483 | City of Titusville | TBD | THS Basin TMDL Improvements | Future project. | Baffle Boxes- Second Generation with Media | Planned | 2020 |  |  | A | 240 | TBD | TBD | TBD | TBD | N/A | Structural | 2016 | North Indian River Lagoon | 28.59333 | -80.80361 | TBD | BMPTrains | yes | 107.5809 | 618.5713
45167 | City of Titusville | North IRL | A | IR1-5 | 0.35 | 0.47 | 0.04511 | 9.7444 | 1.4316 | 0.43957 | 0.064578 | 1210 | Fixed Single Family Units | TV-21 | Titusville High School Basin | 239.6483 | City of Titusville | TBD | THS Basin TMDL Improvements | Future project. | Baffle Boxes- Second Generation with Media | Planned | 2020 |  |  | A | 240 | TBD | TBD | TBD | TBD | N/A | Structural | 2016 | North Indian River Lagoon | 28.59333 | -80.80361 | TBD | BMPTrains | yes | 57.465 | 182.5522
45168 | City of Titusville | North IRL | A | IR1-5 | 0.35 | 0.47 | 0.13799 | 9.7444 | 1.4316 | 1.3446 | 0.19754 | 1210 | Fixed Single Family Units | TV-21 | Titusville High School Basin | 239.6483 | City of Titusville | TBD | THS Basin TMDL Improvements | Future project. | Baffle Boxes- Second Generation with Media | Planned | 2020 |  |  | A | 240 | TBD | TBD | TBD | TBD | N/A | Structural | 2016 | North Indian River Lagoon | 28.59333 | -80.80361 | TBD | BMPTrains | yes | 102.7233 | 558.418
45169 | City of Titusville | North IRL | A | IR1-5 | 0.35 | 0.47 | 0.1631 | 9.7444 | 1.4316 | 1.5893 | 0.23349 | 1210 | Fixed Single Family Units | TV-21 | Titusville High School Basin | 239.6483 | City of Titusville | TBD | THS Basin TMDL Improvements | Future project. | Baffle Boxes- Second Generation with Media | Planned | 2020 |  |  | A | 240 | TBD | TBD | TBD | TBD | N/A | Structural | 2016 | North Indian River Lagoon | 28.59333 | -80.80361 | TBD | BMPTrains | yes | 102.3955 | 660.0538
45170 | City of Titusville | North IRL | A | IR1-5 | 0.35 | 0.47 | 0.14962 | 8.2207 | 1.1036 | 1.23 | 0.16511 | 1710 | Educational Facilities | TV-21 | Titusville High School Basin | 239.6483 | City of Titusville | TBD | THS Basin TMDL Improvements | Future project. | Baffle Boxes- Second Generation with Media | Planned | 2020 |  |  | A | 240 | TBD | TBD | TBD | TBD | N/A | Structural | 2016 | North Indian River Lagoon | 28.59333 | -80.80361 | TBD | BMPTrains | yes | 119.6742 | 605.4812
45171 | City of Titusville | North IRL | A | IR1-5 | 0.35 | 0.47 | 0.46815 | 8.2207 | 1.1036 | 3.8485 | 0.51664 | 1750 | Governmental | TV-21 | Titusville High School Basin | 239.6483 | City of Titusville | TBD | THS Basin TMDL Improvements | Future project. | Baffle Boxes- Second Generation with Media | Planned | 2020 |  |  | A | 240 | TBD | TBD | TBD | TBD | N/A | Structural | 2016 | North Indian River Lagoon | 28.59333 | -80.80361 | TBD | BMPTrains | yes | 188.5886 | 1894.5188
45172 | City of Titusville | North IRL | A | IR1-5 | 0.35 | 0.47 | 0.19173 | 9.7653 | 1.4346 | 1.8723 | 0.27505 | 1200 | Residential, Medium Density-Two-five dwellingunits per acre | TV-21 | Titusville High School Basin | 239.6483 | City of Titusville | TBD | THS Basin TMDL Improvements | Future project. | Baffle Boxes- Second Generation with Media | Planned | 2020 |  |  | A | 240 | TBD | TBD | TBD | TBD | N/A | Structural | 2016 | North Indian River Lagoon | 28.59333 | -80.80361 | TBD | BMPTrains | yes | 131.0416 | 775.8869
45173 | City of Titusville | North IRL | A | IR1-5 | 0.35 | 0.47 | 0.0028069 | 9.7653 | 1.4346 | 0.02741 | 0.0040267 | 1210 | Fixed Single Family Units | TV-21 | Titusville High School Basin | 239.6483 | City of Titusville | TBD | THS Basin TMDL Improvements | Future project. | Baffle Boxes- Second Generation with Media | Planned | 2020 |  |  | A | 240 | TBD | TBD | TBD | TBD | N/A | Structural | 2016 | North Indian River Lagoon | 28.59333 | -80.80361 | TBD | BMPTrains | yes | 15.7339 | 11.359
45174 | City of Titusville | North IRL | A | IR1-5 | 0.35 | 0.47 | 0.0060582 | 9.7653 | 1.4346 | 0.05916 | 0.008691 | 1210 | Fixed Single Family Units | TV-21 | Titusville High School Basin | 239.6483 | City of Titusville | TBD | THS Basin TMDL Improvements | Future project. | Baffle Boxes- Second Generation with Media | Planned | 2020 |  |  | A | 240 | TBD | TBD | TBD | TBD | N/A | Structural | 2016 | North Indian River Lagoon | 28.59333 | -80.80361 | TBD | BMPTrains | yes | 21.1068 | 24.5165
45175 | City of Titusville | North IRL | A | IR1-5 | 0.35 | 0.47 | 0.028183 | 9.7653 | 1.4346 | 0.27521 | 0.040431 | 1210 | Fixed Single Family Units | TV-21 | Titusville High School Basin | 239.6483 | City of Titusville | TBD | THS Basin TMDL Improvements | Future project. | Baffle Boxes- Second Generation with Media | Planned | 2020 |  |  | A | 240 | TBD | TBD | TBD | TBD | N/A | Structural | 2016 | North Indian River Lagoon | 28.59333 | -80.80361 | TBD | BMPTrains | yes | 63.1384 | 114.0519
45176 | City of Titusville | North IRL | A | IR1-5 | 0.35 | 0.47 | 0.14849 | 9.7653 | 1.4346 | 1.45 | 0.21302 | 1210 | Fixed Single Family Units | TV-21 | Titusville High School Basin | 239.6483 | City of Titusville | TBD | THS Basin TMDL Improvements | Future project. | Baffle Boxes- Second Generation with Media | Planned | 2020 |  |  | A | 240 | TBD | TBD | TBD | TBD | N/A | Structural | 2016 | North Indian River Lagoon | 28.59333 | -80.80361 | TBD | BMPTrains | yes | 98.7965 | 600.9145
45177 | City of Titusville | North IRL | A | IR1-5 | 0.35 | 0.47 | 0.036547 | 9.7653 | 1.4346 | 0.3569 | 0.052431 | 1210 | Fixed Single Family Units | TV-21 | Titusville High School Basin | 239.6483 | City of Titusville | TBD | THS Basin TMDL Improvements | Future project. | Baffle Boxes- Second Generation with Media | Planned | 2020 |  |  | A | 240 | TBD | TBD | TBD | TBD | N/A | Structural | 2016 | North Indian River Lagoon | 28.59333 | -80.80361 | TBD | BMPTrains | yes | 57.086 | 147.9019
45178 | City of Titusville | North IRL | A | IR1-5 | 0.35 | 0.47 | 0.15982 | 9.7653 | 1.4346 | 1.5607 | 0.22928 | 1210 | Fixed Single Family Units | TV-21 | Titusville High School Basin | 239.6483 | City of Titusville | TBD | THS Basin TMDL Improvements | Future project. | Baffle Boxes- Second Generation with Media | Planned | 2020 |  |  | A | 240 | TBD | TBD | TBD | TBD | N/A | Structural | 2016 | North Indian River Lagoon | 28.59333 | -80.80361 | TBD | BMPTrains | yes | 102.2869 | 646.7727
45179 | City of Titusville | North IRL | A | IR1-5 | 0.35 | 0.47 | 0.033423 | 9.7653 | 1.4346 | 0.32639 | 0.047949 | 1210 | Fixed Single Family Units | TV-21 | Titusville High School Basin | 239.6483 | City of Titusville | TBD | THS Basin TMDL Improvements | Future project. | Baffle Boxes- Second Generation with Media | Planned | 2020 |  |  | A | 240 | TBD | TBD | TBD | TBD | N/A | Structural | 2016 | North Indian River Lagoon | 28.59333 | -80.80361 | TBD | BMPTrains | yes | 58.7687 | 135.2593
45180 | City of Titusville | North IRL | A | IR1-5 | 0.35 | 0.47 | 0.0086833 | 9.7653 | 1.4346 | 0.084795 | 0.012457 | 1210 | Fixed Single Family Units | TV-21 | Titusville High School Basin | 239.6483 | City of Titusville | TBD | THS Basin TMDL Improvements | Future project. | Baffle Boxes- Second Generation with Media | Planned | 2020 |  |  | A | 240 | TBD | TBD | TBD | TBD | N/A | Structural | 2016 | North Indian River Lagoon | 28.59333 | -80.80361 | TBD | BMPTrains | yes | 59.5184 | 35.1399
45181 | City of Titusville | North IRL | A | IR1-5 | 0.35 | 0.47 | 0.61776 | 8.7184 | 1.3546 | 5.3859 | 0.83684 | 1390 | High Density Under Construction | TV-21 | Titusville High School Basin | 239.6483 | City of Titusville | TBD | THS Basin TMDL Improvements | Future project. | Baffle Boxes- Second Generation with Media | Planned | 2020 |  |  | A | 240 | TBD | TBD | TBD | TBD | N/A | Structural | 2016 | North Indian River Lagoon | 28.59333 | -80.80361 | TBD | BMPTrains | yes | 200 | 2500
45182 | City of Titusville | North IRL | A | IR1-5 | 0.35 | 0.47 | 0.031744 | 9.742 | 1.4312 | 0.30925 | 0.045434 | 1210 | Fixed Single Family Units | TV-21 | Titusville High School Basin | 239.6483 | City of Titusville | TBD | THS Basin TMDL Improvements | Future project. | Baffle Boxes- Second Generation with Media | Planned | 2020 |  |  | A | 240 | TBD | TBD | TBD | TBD | N/A | Structural | 2016 | North Indian River Lagoon | 28.59333 | -80.80361 | TBD | BMPTrains | yes | 48.8079 | 128.4652
45183 | City of Titusville | North IRL | A | IR1-5 | 0.35 | 0.47 | 0.037626 | 9.742 | 1.4312 | 0.36655 | 0.053852 | 1210 | Fixed Single Family Units | TV-21 | Titusville High School Basin | 239.6483 | City of Titusville | TBD | THS Basin TMDL Improvements | Future project. | Baffle Boxes- Second Generation with Media | Planned | 2020 |  |  | A | 240 | TBD | TBD | TBD | TBD | N/A | Structural | 2016 | North Indian River Lagoon | 28.59333 | -80.80361 | TBD | BMPTrains | yes | 51.6222 | 152.2667
45184 | City of Titusville | North IRL | A | IR1-5 | 0.35 | 0.47 | 0.036522 | 9.742 | 1.4312 | 0.3558 | 0.052272 | 1210 | Fixed Single Family Units | TV-21 | Titusville High School Basin | 239.6483 | City of Titusville | TBD | THS Basin TMDL Improvements | Future project. | Baffle Boxes- Second Generation with Media | Planned | 2020 |  |  | A | 240 | TBD | TBD | TBD | TBD | N/A | Structural | 2016 | North Indian River Lagoon | 28.59333 | -80.80361 | TBD | BMPTrains | yes | 83.4003 | 147.8001
45185 | City of Titusville | North IRL | A | IR1-5 | 0.35 | 0.47 | 0.044502 | 9.742 | 1.4312 | 0.43354 | 0.063694 | 1210 | Fixed Single Family Units | TV-21 | Titusville High School Basin | 239.6483 | City of Titusville | TBD | THS Basin TMDL Improvements | Future project. | Baffle Boxes- Second Generation with Media | Planned | 2020 |  |  | A | 240 | TBD | TBD | TBD | TBD | N/A | Structural | 2016 | North Indian River Lagoon | 28.59333 | -80.80361 | TBD | BMPTrains | yes | 54.1646 | 180.0947
45186 | City of Titusville | North IRL | A | IR1-5 | 0.35 | 0.47 | 0.00027937 | 9.742 | 1.4312 | 0.0027216 | 0.00039985 | 1210 | Fixed Single Family Units | TV-21 | Titusville High School Basin | 239.6483 | City of Titusville | TBD | THS Basin TMDL Improvements | Future project. | Baffle Boxes- Second Generation with Media | Planned | 2020 |  |  | A | 240 | TBD | TBD | TBD | TBD | N/A | Structural | 2016 | North Indian River Lagoon | 28.59333 | -80.80361 | TBD | BMPTrains | yes | 5.5305 | 1.1306
45187 | City of Titusville | North IRL | A | IR1-5 | 0.35 | 0.47 | 0.18082 | 8.3758 | 1.2169 | 1.5145 | 0.22005 | 1300 | Residential, High Density | TV-21 | Titusville High School Basin | 239.6483 | City of Titusville | TBD | THS Basin TMDL Improvements | Future project. | Baffle Boxes- Second Generation with Media | Planned | 2020 |  |  | A | 240 | TBD | TBD | TBD | TBD | N/A | Structural | 2016 | North Indian River Lagoon | 28.59333 | -80.80361 | TBD | BMPTrains | yes | 129.6541 | 731.7606
45188 | City of Titusville | North IRL | A | IR1-5 | 0.35 | 0.47 | 0.010415 | 8.3758 | 1.2169 | 0.087238 | 0.012675 | 1210 | Fixed Single Family Units | TV-21 | Titusville High School Basin | 239.6483 | City of Titusville | TBD | THS Basin TMDL Improvements | Future project. | Baffle Boxes- Second Generation with Media | Planned | 2020 |  |  | A | 240 | TBD | TBD | TBD | TBD | N/A | Structural | 2016 | North Indian River Lagoon | 28.59333 | -80.80361 | TBD | BMPTrains | yes | 27.9987 | 42.1497
45189 | City of Titusville | North IRL | A | IR1-5 | 0.35 | 0.47 | 0.092342 | 8.3758 | 1.2169 | 0.77344 | 0.11237 | 1210 | Fixed Single Family Units | TV-21 | Titusville High School Basin | 239.6483 | City of Titusville | TBD | THS Basin TMDL Improvements | Future project. | Baffle Boxes- Second Generation with Media | Planned | 2020 |  |  | A | 240 | TBD | TBD | TBD | TBD | N/A | Structural | 2016 | North Indian River Lagoon | 28.59333 | -80.80361 | TBD | BMPTrains | yes | 79.2385 | 373.6962
45190 | City of Titusville | North IRL | A | IR1-5 | 0.35 | 0.47 | 0.034036 | 8.3758 | 1.2169 | 0.28508 | 0.041419 | 1210 | Fixed Single Family Units | TV-21 | Titusville High School Basin | 239.6483 | City of Titusville | TBD | THS Basin TMDL Improvements | Future project. | Baffle Boxes- Second Generation with Media | Planned | 2020 |  |  | A | 240 | TBD | TBD | TBD | TBD | N/A | Structural | 2016 | North Indian River Lagoon | 28.59333 | -80.80361 | TBD | BMPTrains | yes | 48.5905 | 137.7368
45191 | City of Titusville | North IRL | A | IR1-5 | 0.35 | 0.47 | 0.098074 | 8.3758 | 1.2169 | 0.82145 | 0.11935 | 1210 | Fixed Single Family Units | TV-21 | Titusville High School Basin | 239.6483 | City of Titusville | TBD | THS Basin TMDL Improvements | Future project. | Baffle Boxes- Second Generation with Media | Planned | 2020 |  |  | A | 240 | TBD | TBD | TBD | TBD | N/A | Structural | 2016 | North Indian River Lagoon | 28.59333 | -80.80361 | TBD | BMPTrains | yes | 82.5293 | 396.891
45192 | City of Titusville | North IRL | A | IR1-5 | 0.35 | 0.47 | 0.032104 | 8.3758 | 1.2169 | 0.2689 | 0.039069 | 1210 | Fixed Single Family Units | TV-21 | Titusville High School Basin | 239.6483 | City of Titusville | TBD | THS Basin TMDL Improvements | Future project. | Baffle Boxes- Second Generation with Media | Planned | 2020 |  |  | A | 240 | TBD | TBD | TBD | TBD | N/A | Structural | 2016 | North Indian River Lagoon | 28.59333 | -80.80361 | TBD | BMPTrains | yes | 47.5673 | 129.9216
45193 | City of Titusville | North IRL | A | IR1-5 | 0.35 | 0.47 | 0.10001 | 8.3758 | 1.2169 | 0.83764 | 0.1217 | 1210 | Fixed Single Family Units | TV-21 | Titusville High School Basin | 239.6483 | City of Titusville | TBD | THS Basin TMDL Improvements | Future project. | Baffle Boxes- Second Generation with Media | Planned | 2020 |  |  | A | 240 | TBD | TBD | TBD | TBD | N/A | Structural | 2016 | North Indian River Lagoon | 28.59333 | -80.80361 | TBD | BMPTrains | yes | 83.5535 | 404.7146
45194 | City of Titusville | North IRL | A | IR1-5 | 0.35 | 0.47 | 0.022598 | 8.3758 | 1.2169 | 0.18928 | 0.0275 | 1210 | Fixed Single Family Units | TV-21 | Titusville High School Basin | 239.6483 | City of Titusville | TBD | THS Basin TMDL Improvements | Future project. | Baffle Boxes- Second Generation with Media | Planned | 2020 |  |  | A | 240 | TBD | TBD | TBD | TBD | N/A | Structural | 2016 | North Indian River Lagoon | 28.59333 | -80.80361 | TBD | BMPTrains | yes | 38.8184 | 91.4515
45195 | City of Titusville | North IRL | A | IR1-5 | 0.35 | 0.47 | 0.030304 | 8.3758 | 1.2169 | 0.25382 | 0.036878 | 1210 | Fixed Single Family Units | TV-21 | Titusville High School Basin | 239.6483 | City of Titusville | TBD | THS Basin TMDL Improvements | Future project. | Baffle Boxes- Second Generation with Media | Planned | 2020 |  |  | A | 240 | TBD | TBD | TBD | TBD | N/A | Structural | 2016 | North Indian River Lagoon | 28.59333 | -80.80361 | TBD | BMPTrains | yes | 62.8094 | 122.6378
45196 | City of Titusville | North IRL | A | IR1-5 | 0.35 | 0.47 | 0.19533 | 9.7559 | 1.4332 | 1.9056 | 0.27995 | 1200 | Residential, Medium Density-Two-five dwellingunits per acre | TV-21 | Titusville High School Basin | 239.6483 | City of Titusville | TBD | THS Basin TMDL Improvements | Future project. | Baffle Boxes- Second Generation with Media | Planned | 2020 |  |  | A | 240 | TBD | TBD | TBD | TBD | N/A | Structural | 2016 | North Indian River Lagoon | 28.59333 | -80.80361 | TBD | BMPTrains | yes | 131.5539 | 790.4669
45197 | City of Titusville | North IRL | A | IR1-5 | 0.35 | 0.47 | 0.12511 | 9.7559 | 1.4332 | 1.2205 | 0.17931 | 1210 | Fixed Single Family Units | TV-21 | Titusville High School Basin | 239.6483 | City of Titusville | TBD | THS Basin TMDL Improvements | Future project. | Baffle Boxes- Second Generation with Media | Planned | 2020 |  |  | A | 240 | TBD | TBD | TBD | TBD | N/A | Structural | 2016 | North Indian River Lagoon | 28.59333 | -80.80361 | TBD | BMPTrains | yes | 90.4662 | 506.2836
45198 | City of Titusville | North IRL | A | IR1-5 | 0.35 | 0.47 | 0.048022 | 9.7559 | 1.4332 | 0.46849 | 0.068826 | 1210 | Fixed Single Family Units | TV-21 | Titusville High School Basin | 239.6483 | City of Titusville | TBD | THS Basin TMDL Improvements | Future project. | Baffle Boxes- Second Generation with Media | Planned | 2020 |  |  | A | 240 | TBD | TBD | TBD | TBD | N/A | Structural | 2016 | North Indian River Lagoon | 28.59333 | -80.80361 | TBD | BMPTrains | yes | 60.7373 | 194.3363
45199 | City of Titusville | North IRL | A | IR1-5 | 0.35 | 0.47 | 0.15393 | 9.7559 | 1.4332 | 1.5018 | 0.22062 | 1210 | Fixed Single Family Units | TV-21 | Titusville High School Basin | 239.6483 | City of Titusville | TBD | THS Basin TMDL Improvements | Future project. | Baffle Boxes- Second Generation with Media | Planned | 2020 |  |  | A | 240 | TBD | TBD | TBD | TBD | N/A | Structural | 2016 | North Indian River Lagoon | 28.59333 | -80.80361 | TBD | BMPTrains | yes | 99.8655 | 622.9442
45200 | City of Titusville | North IRL | A | IR1-5 | 0.35 | 0.47 | 0.062132 | 9.7559 | 1.4332 | 0.60615 | 0.08905 | 1210 | Fixed Single Family Units | TV-21 | Titusville High School Basin | 239.6483 | City of Titusville | TBD | THS Basin TMDL Improvements | Future project. | Baffle Boxes- Second Generation with Media | Planned | 2020 |  |  | A | 240 | TBD | TBD | TBD | TBD | N/A | Structural | 2016 | North Indian River Lagoon | 28.59333 | -80.80361 | TBD | BMPTrains | yes | 71.9889 | 251.4378
45201 | City of Titusville | North IRL | A | IR1-5 | 0.35 | 0.47 | 0.027747 | 9.7559 | 1.4332 | 0.2707 | 0.039768 | 1210 | Fixed Single Family Units | TV-21 | Titusville High School Basin | 239.6483 | City of Titusville | TBD | THS Basin TMDL Improvements | Future project. | Baffle Boxes- Second Generation with Media | Planned | 2020 |  |  | A | 240 | TBD | TBD | TBD | TBD | N/A | Structural | 2016 | North Indian River Lagoon | 28.59333 | -80.80361 | TBD | BMPTrains | yes | 58.6817 | 112.2882
45202 | City of Titusville | North IRL | A | IR1-5 | 0.35 | 0.47 | 0.0054963 | 9.7559 | 1.4332 | 0.053622 | 0.0078776 | 1210 | Fixed Single Family Units | TV-21 | Titusville High School Basin | 239.6483 | City of Titusville | TBD | THS Basin TMDL Improvements | Future project. | Baffle Boxes- Second Generation with Media | Planned | 2020 |  |  | A | 240 | TBD | TBD | TBD | TBD | N/A | Structural | 2016 | North Indian River Lagoon | 28.59333 | -80.80361 | TBD | BMPTrains | yes | 23.9127 | 22.2429
45203 | City of Titusville | North IRL | A | IR1-5 | 0.35 | 0.47 | 0.1866 | 8.3705 | 1.2148 | 1.5619 | 0.22668 | 1390 | High Density Under Construction | TV-21 | Titusville High School Basin | 239.6483 | City of Titusville | TBD | THS Basin TMDL Improvements | Future project. | Baffle Boxes- Second Generation with Media | Planned | 2020 |  |  | A | 240 | TBD | TBD | TBD | TBD | N/A | Structural | 2016 | North Indian River Lagoon | 28.59333 | -80.80361 | TBD | BMPTrains | yes | 225.235 | 755.1233
45204 | City of Titusville | North IRL | A | IR1-5 | 0.35 | 0.47 | 0.11844 | 8.3705 | 1.2148 | 0.9914 | 0.14388 | 1210 | Fixed Single Family Units | TV-21 | Titusville High School Basin | 239.6483 | City of Titusville | TBD | THS Basin TMDL Improvements | Future project. | Baffle Boxes- Second Generation with Media | Planned | 2020 |  |  | A | 240 | TBD | TBD | TBD | TBD | N/A | Structural | 2016 | North Indian River Lagoon | 28.59333 | -80.80361 | TBD | BMPTrains | yes | 93.0388 | 479.3064
45205 | City of Titusville | North IRL | A | IR1-5 | 0.35 | 0.47 | 0.034532 | 8.3705 | 1.2148 | 0.28905 | 0.04195 | 1210 | Fixed Single Family Units | TV-21 | Titusville High School Basin | 239.6483 | City of Titusville | TBD | THS Basin TMDL Improvements | Future project. | Baffle Boxes- Second Generation with Media | Planned | 2020 |  |  | A | 240 | TBD | TBD | TBD | TBD | N/A | Structural | 2016 | North Indian River Lagoon | 28.59333 | -80.80361 | TBD | BMPTrains | yes | 50.4801 | 139.7473
45206 | City of Titusville | North IRL | A | IR1-5 | 0.35 | 0.47 | 0.0032475 | 8.3705 | 1.2148 | 0.027184 | 0.0039451 | 1210 | Fixed Single Family Units | TV-21 | Titusville High School Basin | 239.6483 | City of Titusville | TBD | THS Basin TMDL Improvements | Future project. | Baffle Boxes- Second Generation with Media | Planned | 2020 |  |  | A | 240 | TBD | TBD | TBD | TBD | N/A | Structural | 2016 | North Indian River Lagoon | 28.59333 | -80.80361 | TBD | BMPTrains | yes | 19.0076 | 13.1423
45207 | City of Titusville | North IRL | A | IR1-5 | 0.35 | 0.47 | 0.13272 | 8.3705 | 1.2148 | 1.1109 | 0.16123 | 1210 | Fixed Single Family Units | TV-21 | Titusville High School Basin | 239.6483 | City of Titusville | TBD | THS Basin TMDL Improvements | Future project. | Baffle Boxes- Second Generation with Media | Planned | 2020 |  |  | A | 240 | TBD | TBD | TBD | TBD | N/A | Structural | 2016 | North Indian River Lagoon | 28.59333 | -80.80361 | TBD | BMPTrains | yes | 100.521 | 537.0984
45208 | City of Titusville | North IRL | A | IR1-5 | 0.35 | 0.47 | 0.14223 | 8.3705 | 1.2148 | 1.1905 | 0.17278 | 1210 | Fixed Single Family Units | TV-21 | Titusville High School Basin | 239.6483 | City of Titusville | TBD | THS Basin TMDL Improvements | Future project. | Baffle Boxes- Second Generation with Media | Planned | 2020 |  |  | A | 240 | TBD | TBD | TBD | TBD | N/A | Structural | 2016 | North Indian River Lagoon | 28.59333 | -80.80361 | TBD | BMPTrains | yes | 103.9426 | 575.5823
45209 | City of Titusville | North IRL | A | IR1-5 | 0.35 | 0.47 | 0.61776 | 8.375 | 1.1185 | 5.1738 | 0.69096 | 1750 | Governmental | TV-21 | Titusville High School Basin | 239.6483 | City of Titusville | TBD | THS Basin TMDL Improvements | Future project. | Baffle Boxes- Second Generation with Media | Planned | 2020 |  |  | A | 240 | TBD | TBD | TBD | TBD | N/A | Structural | 2016 | North Indian River Lagoon | 28.59333 | -80.80361 | TBD | BMPTrains | yes | 200 | 2500
45210 | City of Titusville | North IRL | A | IR1-5 | 0.35 | 0.47 | 0.61776 | 8.5472 | 1.1334 | 5.2801 | 0.70016 | 1750 | Governmental | TV-21 | Titusville High School Basin | 239.6483 | City of Titusville | TBD | THS Basin TMDL Improvements | Future project. | Baffle Boxes- Second Generation with Media | Planned | 2020 |  |  | A | 240 | TBD | TBD | TBD | TBD | N/A | Structural | 2016 | North Indian River Lagoon | 28.59333 | -80.80361 | TBD | BMPTrains | yes | 200 | 2500
45211 | City of Titusville | North IRL | A | IR1-5 | 0.35 | 0.47 | 0.30964 | 8.5781 | 1.2831 | 2.6561 | 0.3973 | 1300 | Residential, High Density | TV-21 | Titusville High School Basin | 239.6483 | City of Titusville | TBD | THS Basin TMDL Improvements | Future project. | Baffle Boxes- Second Generation with Media | Planned | 2020 |  |  | A | 240 | TBD | TBD | TBD | TBD | N/A | Structural | 2016 | North Indian River Lagoon | 28.59333 | -80.80361 | TBD | BMPTrains | yes | 188.5669 | 1253.049
45212 | City of Titusville | North IRL | A | IR1-5 | 0.35 | 0.47 | 0.010624 | 8.5781 | 1.2831 | 0.091133 | 0.013632 | 1210 | Fixed Single Family Units | TV-21 | Titusville High School Basin | 239.6483 | City of Titusville | TBD | THS Basin TMDL Improvements | Future project. | Baffle Boxes- Second Generation with Media | Planned | 2020 |  |  | A | 240 | TBD | TBD | TBD | TBD | N/A | Structural | 2016 | North Indian River Lagoon | 28.59333 | -80.80361 | TBD | BMPTrains | yes | 36.1828 | 42.9937
45213 | City of Titusville | North IRL | A | IR1-5 | 0.35 | 0.47 | 0.0099 | 8.5781 | 1.2831 | 0.084923 | 0.012703 | 1210 | Fixed Single Family Units | TV-21 | Titusville High School Basin | 239.6483 | City of Titusville | TBD | THS Basin TMDL Improvements | Future project. | Baffle Boxes- Second Generation with Media | Planned | 2020 |  |  | A | 240 | TBD | TBD | TBD | TBD | N/A | Structural | 2016 | North Indian River Lagoon | 28.59333 | -80.80361 | TBD | BMPTrains | yes | 56.2306 | 40.0637
45214 | City of Titusville | North IRL | A | IR1-5 | 0.35 | 0.47 | 0.012672 | 8.5781 | 1.2831 | 0.1087 | 0.01626 | 1210 | Fixed Single Family Units | TV-21 | Titusville High School Basin | 239.6483 | City of Titusville | TBD | THS Basin TMDL Improvements | Future project. | Baffle Boxes- Second Generation with Media | Planned | 2020 |  |  | A | 240 | TBD | TBD | TBD | TBD | N/A | Structural | 2016 | North Indian River Lagoon | 28.59333 | -80.80361 | TBD | BMPTrains | yes | 34.5549 | 51.2822
45215 | City of Titusville | North IRL | A | IR1-5 | 0.35 | 0.47 | 0.012556 | 8.5781 | 1.2831 | 0.1077 | 0.01611 | 1210 | Fixed Single Family Units | TV-21 | Titusville High School Basin | 239.6483 | City of Titusville | TBD | THS Basin TMDL Improvements | Future project. | Baffle Boxes- Second Generation with Media | Planned | 2020 |  |  | A | 240 | TBD | TBD | TBD | TBD | N/A | Structural | 2016 | North Indian River Lagoon | 28.59333 | -80.80361 | TBD | BMPTrains | yes | 37.2068 | 50.811
45216 | City of Titusville | North IRL | A | IR1-5 | 0.35 | 0.47 | 0.17284 | 8.5781 | 1.2831 | 1.4827 | 0.22178 | 1210 | Fixed Single Family Units | TV-21 | Titusville High School Basin | 239.6483 | City of Titusville | TBD | THS Basin TMDL Improvements | Future project. | Baffle Boxes- Second Generation with Media | Planned | 2020 |  |  | A | 240 | TBD | TBD | TBD | TBD | N/A | Structural | 2016 | North Indian River Lagoon | 28.59333 | -80.80361 | TBD | BMPTrains | yes | 106.2029 | 699.4719
45217 | City of Titusville | North IRL | A | IR1-5 | 0.35 | 0.47 | 0.085893 | 8.5781 | 1.2831 | 0.7368 | 0.11021 | 1210 | Fixed Single Family Units | TV-21 | Titusville High School Basin | 239.6483 | City of Titusville | TBD | THS Basin TMDL Improvements | Future project. | Baffle Boxes- Second Generation with Media | Planned | 2020 |  |  | A | 240 | TBD | TBD | TBD | TBD | N/A | Structural | 2016 | North Indian River Lagoon | 28.59333 | -80.80361 | TBD | BMPTrains | yes | 86.95 | 347.5975
45218 | City of Titusville | North IRL | A | IR1-5 | 0.35 | 0.47 | 0.0036401 | 8.5781 | 1.2831 | 0.031225 | 0.0046707 | 1210 | Fixed Single Family Units | TV-21 | Titusville High School Basin | 239.6483 | City of Titusville | TBD | THS Basin TMDL Improvements | Future project. | Baffle Boxes- Second Generation with Media | Planned | 2020 |  |  | A | 240 | TBD | TBD | TBD | TBD | N/A | Structural | 2016 | North Indian River Lagoon | 28.59333 | -80.80361 | TBD | BMPTrains | yes | 16.903 | 14.731
45219 | City of Titusville | North IRL | A | IR1-5 | 0.35 | 0.47 | 0.050931 | 8.3798 | 1.1191 | 0.42679 | 0.056999 | 1700 | Institutional (Educational,religious,health and military facilities) | TV-21 | Titusville High School Basin | 239.6483 | City of Titusville | TBD | THS Basin TMDL Improvements | Future project. | Baffle Boxes- Second Generation with Media | Planned | 2020 |  |  | A | 240 | TBD | TBD | TBD | TBD | N/A | Structural | 2016 | North Indian River Lagoon | 28.59333 | -80.80361 | TBD | BMPTrains | yes | 108.2645 | 206.1114
45220 | City of Titusville | North IRL | A | IR1-5 | 0.35 | 0.47 | 0.56683 | 8.3798 | 1.1191 | 4.7499 | 0.63436 | 1750 | Governmental | TV-21 | Titusville High School Basin | 239.6483 | City of Titusville | TBD | THS Basin TMDL Improvements | Future project. | Baffle Boxes- Second Generation with Media | Planned | 2020 |  |  | A | 240 | TBD | TBD | TBD | TBD | N/A | Structural | 2016 | North Indian River Lagoon | 28.59333 | -80.80361 | TBD | BMPTrains | yes | 191.7756 | 2293.8886
45221 | City of Titusville | North IRL | A | IR1-5 | 0.35 | 0.47 | 0.61776 | 8.375 | 1.1185 | 5.1738 | 0.69096 | 1750 | Governmental | TV-21 | Titusville High School Basin | 239.6483 | City of Titusville | TBD | THS Basin TMDL Improvements | Future project. | Baffle Boxes- Second Generation with Media | Planned | 2020 |  |  | A | 240 | TBD | TBD | TBD | TBD | N/A | Structural | 2016 | North Indian River Lagoon | 28.59333 | -80.80361 | TBD | BMPTrains | yes | 200 | 2500
45222 | City of Titusville | North IRL | A | IR1-5 | 0.35 | 0.47 | 0.037912 | 11.3125 | 1.5323 | 0.42888 | 0.058093 | 1300 | Residential, High Density | TV-21 | Titusville High School Basin | 239.6483 | City of Titusville | TBD | THS Basin TMDL Improvements | Future project. | Baffle Boxes- Second Generation with Media | Planned | 2020 |  |  | A | 240 | TBD | TBD | TBD | TBD | N/A | Structural | 2016 | North Indian River Lagoon | 28.59333 | -80.80361 | TBD | BMPTrains | yes | 78.2336 | 153.4229
45223 | City of Titusville | North IRL | A | IR1-5 | 0.35 | 0.47 | 0.00029444 | 11.3125 | 1.5323 | 0.0033309 | 0.00045118 | 8140 | Roads and Highways | TV-21 | Titusville High School Basin | 239.6483 | City of Titusville | TBD | THS Basin TMDL Improvements | Future project. | Baffle Boxes- Second Generation with Media | Planned | 2020 |  |  | A | 240 | TBD | TBD | TBD | TBD | N/A | Structural | 2016 | North Indian River Lagoon | 28.59333 | -80.80361 | TBD | BMPTrains | yes | 6.6045 | 1.1916
45224 | City of Titusville | North IRL | A | IR1-5 | 0.35 | 0.47 | 0.10207 | 11.3125 | 1.5323 | 1.1546 | 0.1564 | 1410 | Retail Sales and Services | TV-21 | Titusville High School Basin | 239.6483 | City of Titusville | TBD | THS Basin TMDL Improvements | Future project. | Baffle Boxes- Second Generation with Media | Planned | 2020 |  |  | A | 240 | TBD | TBD | TBD | TBD | N/A | Structural | 2016 | North Indian River Lagoon | 28.59333 | -80.80361 | TBD | BMPTrains | yes | 86.2131 | 413.0489
45225 | City of Titusville | North IRL | A | IR1-5 | 0.35 | 0.47 | 0.30334 | 11.3125 | 1.5323 | 3.4315 | 0.46481 | 1410 | Retail Sales and Services | TV-21 | Titusville High School Basin | 239.6483 | City of Titusville | TBD | THS Basin TMDL Improvements | Future project. | Baffle Boxes- Second Generation with Media | Planned | 2020 |  |  | A | 240 | TBD | TBD | TBD | TBD | N/A | Structural | 2016 | North Indian River Lagoon | 28.59333 | -80.80361 | TBD | BMPTrains | yes | 144.702 | 1227.5579
45226 | City of Titusville | North IRL | A | IR1-5 | 0.35 | 0.47 | 0.00015951 | 11.3125 | 1.5323 | 0.0018045 | 0.00024443 | 1410 | Retail Sales and Services | TV-21 | Titusville High School Basin | 239.6483 | City of Titusville | TBD | THS Basin TMDL Improvements | Future project. | Baffle Boxes- Second Generation with Media | Planned | 2020 |  |  | A | 240 | TBD | TBD | TBD | TBD | N/A | Structural | 2016 | North Indian River Lagoon | 28.59333 | -80.80361 | TBD | BMPTrains | yes | 4.2732 | 0.64553
45227 | City of Titusville | North IRL | A | IR1-5 | 0.35 | 0.47 | 0.34277 | 8.4842 | 1.2636 | 2.9081 | 0.43314 | 1300 | Residential, High Density | TV-21 | Titusville High School Basin | 239.6483 | City of Titusville | TBD | THS Basin TMDL Improvements | Future project. | Baffle Boxes- Second Generation with Media | Planned | 2020 |  |  | A | 240 | TBD | TBD | TBD | TBD | N/A | Structural | 2016 | North Indian River Lagoon | 28.59333 | -80.80361 | TBD | BMPTrains | yes | 147.1291 | 1387.1404
45228 | City of Titusville | North IRL | A | IR1-5 | 0.35 | 0.47 | 0.032004 | 8.4842 | 1.2636 | 0.27153 | 0.040442 | 1210 | Fixed Single Family Units | TV-21 | Titusville High School Basin | 239.6483 | City of Titusville | TBD | THS Basin TMDL Improvements | Future project. | Baffle Boxes- Second Generation with Media | Planned | 2020 |  |  | A | 240 | TBD | TBD | TBD | TBD | N/A | Structural | 2016 | North Indian River Lagoon | 28.59333 | -80.80361 | TBD | BMPTrains | yes | 46.6957 | 129.5175
45229 | City of Titusville | North IRL | A | IR1-5 | 0.35 | 0.47 | 0.055156 | 8.4842 | 1.2636 | 0.46795 | 0.069697 | 1210 | Fixed Single Family Units | TV-21 | Titusville High School Basin | 239.6483 | City of Titusville | TBD | THS Basin TMDL Improvements | Future project. | Baffle Boxes- Second Generation with Media | Planned | 2020 |  |  | A | 240 | TBD | TBD | TBD | TBD | N/A | Structural | 2016 | North Indian River Lagoon | 28.59333 | -80.80361 | TBD | BMPTrains | yes | 59.7785 | 223.2069
45230 | City of Titusville | North IRL | A | IR1-5 | 0.35 | 0.47 | 0.067176 | 8.4842 | 1.2636 | 0.56994 | 0.084887 | 1210 | Fixed Single Family Units | TV-21 | Titusville High School Basin | 239.6483 | City of Titusville | TBD | THS Basin TMDL Improvements | Future project. | Baffle Boxes- Second Generation with Media | Planned | 2020 |  |  | A | 240 | TBD | TBD | TBD | TBD | N/A | Structural | 2016 | North Indian River Lagoon | 28.59333 | -80.80361 | TBD | BMPTrains | yes | 67.1335 | 271.8533
45231 | City of Titusville | North IRL | A | IR1-5 | 0.35 | 0.47 | 0.047121 | 8.4842 | 1.2636 | 0.39978 | 0.059544 | 1210 | Fixed Single Family Units | TV-21 | Titusville High School Basin | 239.6483 | City of Titusville | TBD | THS Basin TMDL Improvements | Future project. | Baffle Boxes- Second Generation with Media | Planned | 2020 |  |  | A | 240 | TBD | TBD | TBD | TBD | N/A | Structural | 2016 | North Indian River Lagoon | 28.59333 | -80.80361 | TBD | BMPTrains | yes | 60.5898 | 190.6907
45232 | City of Titusville | North IRL | A | IR1-5 | 0.35 | 0.47 | 0.037074 | 8.4842 | 1.2636 | 0.31454 | 0.046848 | 1210 | Fixed Single Family Units | TV-21 | Titusville High School Basin | 239.6483 | City of Titusville | TBD | THS Basin TMDL Improvements | Future project. | Baffle Boxes- Second Generation with Media | Planned | 2020 |  |  | A | 240 | TBD | TBD | TBD | TBD | N/A | Structural | 2016 | North Indian River Lagoon | 28.59333 | -80.80361 | TBD | BMPTrains | yes | 50.4776 | 150.0327
45233 | City of Titusville | North IRL | A | IR1-5 | 0.35 | 0.47 | 0.036463 | 8.4842 | 1.2636 | 0.30935 | 0.046076 | 1210 | Fixed Single Family Units | TV-21 | Titusville High School Basin | 239.6483 | City of Titusville | TBD | THS Basin TMDL Improvements | Future project. | Baffle Boxes- Second Generation with Media | Planned | 2020 |  |  | A | 240 | TBD | TBD | TBD | TBD | N/A | Structural | 2016 | North Indian River Lagoon | 28.59333 | -80.80361 | TBD | BMPTrains | yes | 48.8247 | 147.5587
45234 | City of Titusville | North IRL | A | IR1-5 | 0.35 | 0.47 | 0.61776 | 7.8244 | 1.0687 | 4.8336 | 0.66022 | 1710 | Educational Facilities | TV-21 | Titusville High School Basin | 239.6483 | City of Titusville | TBD | THS Basin TMDL Improvements | Future project. | Baffle Boxes- Second Generation with Media | Planned | 2020 |  |  | A | 240 | TBD | TBD | TBD | TBD | N/A | Structural | 2016 | North Indian River Lagoon | 28.59333 | -80.80361 | TBD | BMPTrains | yes | 200 | 2500
45235 | City of Titusville | North IRL | A | IR1-5 | 0.35 | 0.47 | 0.14477 | 8.4457 | 1.2481 | 1.2227 | 0.18069 | 1300 | Residential, High Density | TV-21 | Titusville High School Basin | 239.6483 | City of Titusville | TBD | THS Basin TMDL Improvements | Future project. | Baffle Boxes- Second Generation with Media | Planned | 2020 |  |  | A | 240 | TBD | TBD | TBD | TBD | N/A | Structural | 2016 | North Indian River Lagoon | 28.59333 | -80.80361 | TBD | BMPTrains | yes | 121.4189 | 585.8626
45236 | City of Titusville | North IRL | A | IR1-5 | 0.35 | 0.47 | 0.023831 | 8.4457 | 1.2481 | 0.20127 | 0.029744 | 1210 | Fixed Single Family Units | TV-21 | Titusville High School Basin | 239.6483 | City of Titusville | TBD | THS Basin TMDL Improvements | Future project. | Baffle Boxes- Second Generation with Media | Planned | 2020 |  |  | A | 240 | TBD | TBD | TBD | TBD | N/A | Structural | 2016 | North Indian River Lagoon | 28.59333 | -80.80361 | TBD | BMPTrains | yes | 48.3131 | 96.4398
45237 | City of Titusville | North IRL | A | IR1-5 | 0.35 | 0.47 | 0.071821 | 8.4457 | 1.2481 | 0.60658 | 0.089641 | 1210 | Fixed Single Family Units | TV-21 | Titusville High School Basin | 239.6483 | City of Titusville | TBD | THS Basin TMDL Improvements | Future project. | Baffle Boxes- Second Generation with Media | Planned | 2020 |  |  | A | 240 | TBD | TBD | TBD | TBD | N/A | Structural | 2016 | North Indian River Lagoon | 28.59333 | -80.80361 | TBD | BMPTrains | yes | 75.8708 | 290.6483
45238 | City of Titusville | North IRL | A | IR1-5 | 0.35 | 0.47 | 0.057828 | 8.4457 | 1.2481 | 0.4884 | 0.072177 | 1210 | Fixed Single Family Units | TV-21 | Titusville High School Basin | 239.6483 | City of Titusville | TBD | THS Basin TMDL Improvements | Future project. | Baffle Boxes- Second Generation with Media | Planned | 2020 |  |  | A | 240 | TBD | TBD | TBD | TBD | N/A | Structural | 2016 | North Indian River Lagoon | 28.59333 | -80.80361 | TBD | BMPTrains | yes | 76.3533 | 234.0233
45239 | City of Titusville | North IRL | A | IR1-5 | 0.35 | 0.47 | 0.00097904 | 8.4457 | 1.2481 | 0.0082687 | 0.001222 | 1210 | Fixed Single Family Units | TV-21 | Titusville High School Basin | 239.6483 | City of Titusville | TBD | THS Basin TMDL Improvements | Future project. | Baffle Boxes- Second Generation with Media | Planned | 2020 |  |  | A | 240 | TBD | TBD | TBD | TBD | N/A | Structural | 2016 | North Indian River Lagoon | 28.59333 | -80.80361 | TBD | BMPTrains | yes | 11.2158 | 3.962
45240 | City of Titusville | North IRL | A | IR1-5 | 0.35 | 0.47 | 0.063369 | 8.4457 | 1.2481 | 0.5352 | 0.079092 | 1210 | Fixed Single Family Units | TV-21 | Titusville High School Basin | 239.6483 | City of Titusville | TBD | THS Basin TMDL Improvements | Future project. | Baffle Boxes- Second Generation with Media | Planned | 2020 |  |  | A | 240 | TBD | TBD | TBD | TBD | N/A | Structural | 2016 | North Indian River Lagoon | 28.59333 | -80.80361 | TBD | BMPTrains | yes | 68.6155 | 256.4464
45241 | City of Titusville | North IRL | A | IR1-5 | 0.35 | 0.47 | 0.065177 | 8.7174 | 1.1659 | 0.56817 | 0.075988 | 1400 | Commercial and Services | TV-21 | Titusville High School Basin | 239.6483 | City of Titusville | TBD | THS Basin TMDL Improvements | Future project. | Baffle Boxes- Second Generation with Media | Planned | 2020 |  |  | A | 240 | TBD | TBD | TBD | TBD | N/A | Structural | 2016 | North Indian River Lagoon | 28.59333 | -80.80361 | TBD | BMPTrains | yes | 67.7586 | 263.7617
45242 | City of Titusville | North IRL | A | IR1-5 | 0.35 | 0.47 | 0.23614 | 8.7174 | 1.1659 | 2.0585 | 0.27531 | 1700 | Institutional (Educational,religious,health and military facilities) | TV-21 | Titusville High School Basin | 239.6483 | City of Titusville | TBD | THS Basin TMDL Improvements | Future project. | Baffle Boxes- Second Generation with Media | Planned | 2020 |  |  | A | 240 | TBD | TBD | TBD | TBD | N/A | Structural | 2016 | North Indian River Lagoon | 28.59333 | -80.80361 | TBD | BMPTrains | yes | 133.0052 | 955.6125
45243 | City of Titusville | North IRL | A | IR1-5 | 0.35 | 0.47 | 0.10532 | 8.7174 | 1.1659 | 0.9181 | 0.12279 | 8140 | Roads and Highways | TV-21 | Titusville High School Basin | 239.6483 | City of Titusville | TBD | THS Basin TMDL Improvements | Future project. | Baffle Boxes- Second Generation with Media | Planned | 2020 |  |  | A | 240 | TBD | TBD | TBD | TBD | N/A | Structural | 2016 | North Indian River Lagoon | 28.59333 | -80.80361 | TBD | BMPTrains | yes | 105.7186 | 426.2076
45244 | City of Titusville | North IRL | A | IR1-5 | 0.35 | 0.47 | 0.20981 | 8.7174 | 1.1659 | 1.829 | 0.24462 | 1710 | Educational Facilities | TV-21 | Titusville High School Basin | 239.6483 | City of Titusville | TBD | THS Basin TMDL Improvements | Future project. | Baffle Boxes- Second Generation with Media | Planned | 2020 |  |  | A | 240 | TBD | TBD | TBD | TBD | N/A | Structural | 2016 | North Indian River Lagoon | 28.59333 | -80.80361 | TBD | BMPTrains | yes | 139.1409 | 849.0869
45245 | City of Titusville | North IRL | A | IR1-5 | 0.35 | 0.47 | 0.4509 | 8.5908 | 1.3016 | 3.8736 | 0.58687 | 1390 | High Density Under Construction | TV-21 | Titusville High School Basin | 239.6483 | City of Titusville | TBD | THS Basin TMDL Improvements | Future project. | Baffle Boxes- Second Generation with Media | Planned | 2020 |  |  | A | 240 | TBD | TBD | TBD | TBD | N/A | Structural | 2016 | North Indian River Lagoon | 28.59333 | -80.80361 | TBD | BMPTrains | yes | 199.6104 | 1824.7179
45246 | City of Titusville | North IRL | A | IR1-5 | 0.35 | 0.47 | 0.13451 | 8.5908 | 1.3016 | 1.1556 | 0.17508 | 1210 | Fixed Single Family Units | TV-21 | Titusville High School Basin | 239.6483 | City of Titusville | TBD | THS Basin TMDL Improvements | Future project. | Baffle Boxes- Second Generation with Media | Planned | 2020 |  |  | A | 240 | TBD | TBD | TBD | TBD | N/A | Structural | 2016 | North Indian River Lagoon | 28.59333 | -80.80361 | TBD | BMPTrains | yes | 98.5435 | 544.3559
45247 | City of Titusville | North IRL | A | IR1-5 | 0.35 | 0.47 | 0.032353 | 8.5908 | 1.3016 | 0.27794 | 0.042109 | 1210 | Fixed Single Family Units | TV-21 | Titusville High School Basin | 239.6483 | City of Titusville | TBD | THS Basin TMDL Improvements | Future project. | Baffle Boxes- Second Generation with Media | Planned | 2020 |  |  | A | 240 | TBD | TBD | TBD | TBD | N/A | Structural | 2016 | North Indian River Lagoon | 28.59333 | -80.80361 | TBD | BMPTrains | yes | 72.512 | 130.9262
45248 | City of Titusville | North IRL | A | IR1-5 | 0.35 | 0.47 | 0.0036933 | 9.72 | 1.4281 | 0.035899 | 0.0052744 | 1210 | Fixed Single Family Units | TV-21 | Titusville High School Basin | 239.6483 | City of Titusville | TBD | THS Basin TMDL Improvements | Future project. | Baffle Boxes- Second Generation with Media | Planned | 2020 |  |  | A | 240 | TBD | TBD | TBD | TBD | N/A | Structural | 2016 | North Indian River Lagoon | 28.59333 | -80.80361 | TBD | BMPTrains | yes | 22.4456 | 14.9464
45249 | City of Titusville | North IRL | A | IR1-5 | 0.35 | 0.47 | 0.00099087 | 9.72 | 1.4281 | 0.0096312 | 0.0014151 | 1210 | Fixed Single Family Units | TV-21 | Titusville High School Basin | 239.6483 | City of Titusville | TBD | THS Basin TMDL Improvements | Future project. | Baffle Boxes- Second Generation with Media | Planned | 2020 |  |  | A | 240 | TBD | TBD | TBD | TBD | N/A | Structural | 2016 | North Indian River Lagoon | 28.59333 | -80.80361 | TBD | BMPTrains | yes | 13.6083 | 4.0099
45250 | City of Titusville | North IRL | A | IR1-5 | 0.35 | 0.47 | 0.0041777 | 9.72 | 1.4281 | 0.040607 | 0.0059661 | 1210 | Fixed Single Family Units | TV-21 | Titusville High School Basin | 239.6483 | City of Titusville | TBD | THS Basin TMDL Improvements | Future project. | Baffle Boxes- Second Generation with Media | Planned | 2020 |  |  | A | 240 | TBD | TBD | TBD | TBD | N/A | Structural | 2016 | North Indian River Lagoon | 28.59333 | -80.80361 | TBD | BMPTrains | yes | 25.2095 | 16.9065
45251 | City of Titusville | North IRL | A | IR1-5 | 0.35 | 0.47 | 0.089133 | 8.4932 | 1.1593 | 0.75702 | 0.10334 | 1200 | Residential, Medium Density-Two-five dwellingunits per acre | TV-21 | Titusville High School Basin | 239.6483 | City of Titusville | TBD | THS Basin TMDL Improvements | Future project. | Baffle Boxes- Second Generation with Media | Planned | 2020 |  |  | A | 240 | TBD | TBD | TBD | TBD | N/A | Structural | 2016 | North Indian River Lagoon | 28.59333 | -80.80361 | TBD | BMPTrains | yes | 199.1311 | 360.7091
45252 | City of Titusville | North IRL | A | IR1-5 | 0.35 | 0.47 | 0.093076 | 8.4932 | 1.1593 | 0.79051 | 0.10791 | 1480 | Cemeteries | TV-21 | Titusville High School Basin | 239.6483 | City of Titusville | TBD | THS Basin TMDL Improvements | Future project. | Baffle Boxes- Second Generation with Media | Planned | 2020 |  |  | A | 240 | TBD | TBD | TBD | TBD | N/A | Structural | 2016 | North Indian River Lagoon | 28.59333 | -80.80361 | TBD | BMPTrains | yes | 104.5227 | 376.6672
45253 | City of Titusville | North IRL | A | IR1-5 | 0.35 | 0.47 | 0.0002326 | 8.4932 | 1.1593 | 0.0019755 | 0.00026966 | 1210 | Fixed Single Family Units | TV-21 | Titusville High School Basin | 239.6483 | City of Titusville | TBD | THS Basin TMDL Improvements | Future project. | Baffle Boxes- Second Generation with Media | Planned | 2020 |  |  | A | 240 | TBD | TBD | TBD | TBD | N/A | Structural | 2016 | North Indian River Lagoon | 28.59333 | -80.80361 | TBD | BMPTrains | yes | 6.3148 | 0.94129
45254 | City of Titusville | North IRL | A | IR1-5 | 0.35 | 0.47 | 0.00042178 | 8.4932 | 1.1593 | 0.0035822 | 0.00048898 | 1210 | Fixed Single Family Units | TV-21 | Titusville High School Basin | 239.6483 | City of Titusville | TBD | THS Basin TMDL Improvements | Future project. | Baffle Boxes- Second Generation with Media | Planned | 2020 |  |  | A | 240 | TBD | TBD | TBD | TBD | N/A | Structural | 2016 | North Indian River Lagoon | 28.59333 | -80.80361 | TBD | BMPTrains | yes | 24.027 | 1.7069
45255 | City of Titusville | North IRL | A | IR1-5 | 0.35 | 0.47 | 0.4349 | 8.4932 | 1.1593 | 3.6937 | 0.5042 | 1750 | Governmental | TV-21 | Titusville High School Basin | 239.6483 | City of Titusville | TBD | THS Basin TMDL Improvements | Future project. | Baffle Boxes- Second Generation with Media | Planned | 2020 |  |  | A | 240 | TBD | TBD | TBD | TBD | N/A | Structural | 2016 | North Indian River Lagoon | 28.59333 | -80.80361 | TBD | BMPTrains | yes | 167.9604 | 1759.9755
45256 | City of Titusville | North IRL | A | IR1-5 | 0.35 | 0.47 | 0.015876 | 9.7471 | 1.432 | 0.15475 | 0.022734 | 1200 | Residential, Medium Density-Two-five dwellingunits per acre | TV-21 | Titusville High School Basin | 239.6483 | City of Titusville | TBD | THS Basin TMDL Improvements | Future project. | Baffle Boxes- Second Generation with Media | Planned | 2020 |  |  | A | 240 | TBD | TBD | TBD | TBD | N/A | Structural | 2016 | North Indian River Lagoon | 28.59333 | -80.80361 | TBD | BMPTrains | yes | 68.5672 | 64.2482
45257 | City of Titusville | North IRL | A | IR1-5 | 0.35 | 0.47 | 0.10699 | 9.7471 | 1.432 | 1.0428 | 0.15321 | 1210 | Fixed Single Family Units | TV-21 | Titusville High School Basin | 239.6483 | City of Titusville | TBD | THS Basin TMDL Improvements | Future project. | Baffle Boxes- Second Generation with Media | Planned | 2020 |  |  | A | 240 | TBD | TBD | TBD | TBD | N/A | Structural | 2016 | North Indian River Lagoon | 28.59333 | -80.80361 | TBD | BMPTrains | yes | 92.1341 | 432.9746
45258 | City of Titusville | North IRL | A | IR1-5 | 0.35 | 0.47 | 0.044228 | 9.7471 | 1.432 | 0.43109 | 0.063333 | 1210 | Fixed Single Family Units | TV-21 | Titusville High School Basin | 239.6483 | City of Titusville | TBD | THS Basin TMDL Improvements | Future project. | Baffle Boxes- Second Generation with Media | Planned | 2020 |  |  | A | 240 | TBD | TBD | TBD | TBD | N/A | Structural | 2016 | North Indian River Lagoon | 28.59333 | -80.80361 | TBD | BMPTrains | yes | 66.1 | 178.9841
45259 | City of Titusville | North IRL | A | IR1-5 | 0.35 | 0.47 | 0.010852 | 9.7471 | 1.432 | 0.10578 | 0.01554 | 1210 | Fixed Single Family Units | TV-21 | Titusville High School Basin | 239.6483 | City of Titusville | TBD | THS Basin TMDL Improvements | Future project. | Baffle Boxes- Second Generation with Media | Planned | 2020 |  |  | A | 240 | TBD | TBD | TBD | TBD | N/A | Structural | 2016 | North Indian River Lagoon | 28.59333 | -80.80361 | TBD | BMPTrains | yes | 31.2501 | 43.9182
45260 | City of Titusville | North IRL | A | IR1-5 | 0.35 | 0.47 | 0.062569 | 9.7471 | 1.432 | 0.60987 | 0.089597 | 1210 | Fixed Single Family Units | TV-21 | Titusville High School Basin | 239.6483 | City of Titusville | TBD | THS Basin TMDL Improvements | Future project. | Baffle Boxes- Second Generation with Media | Planned | 2020 |  |  | A | 240 | TBD | TBD | TBD | TBD | N/A | Structural | 2016 | North Indian River Lagoon | 28.59333 | -80.80361 | TBD | BMPTrains | yes | 70.6039 | 253.2088
45261 | City of Titusville | North IRL | A | IR1-5 | 0.35 | 0.47 | 0.19502 | 9.7471 | 1.432 | 1.9009 | 0.27926 | 1210 | Fixed Single Family Units | TV-21 | Titusville High School Basin | 239.6483 | City of Titusville | TBD | THS Basin TMDL Improvements | Future project. | Baffle Boxes- Second Generation with Media | Planned | 2020 |  |  | A | 240 | TBD | TBD | TBD | TBD | N/A | Structural | 2016 | North Indian River Lagoon | 28.59333 | -80.80361 | TBD | BMPTrains | yes | 111.6722 | 789.2075
45262 | City of Titusville | North IRL | A | IR1-5 | 0.35 | 0.47 | 0.0043176 | 8.7367 | 1.3007 | 0.037721 | 0.0056158 | 1210 | Fixed Single Family Units | TV-21 | Titusville High School Basin | 239.6483 | City of Titusville | TBD | THS Basin TMDL Improvements | Future project. | Baffle Boxes- Second Generation with Media | Planned | 2020 |  |  | A | 240 | TBD | TBD | TBD | TBD | N/A | Structural | 2016 | North Indian River Lagoon | 28.59333 | -80.80361 | TBD | BMPTrains | yes | 20.8459 | 17.4726
45263 | City of Titusville | North IRL | A | IR1-5 | 0.35 | 0.47 | 0.065105 | 7.6856 | 1.0905 | 0.50037 | 0.070997 | 1390 | High Density Under Construction | TV-21 | Titusville High School Basin | 239.6483 | City of Titusville | TBD | THS Basin TMDL Improvements | Future project. | Baffle Boxes- Second Generation with Media | Planned | 2020 |  |  | A | 240 | TBD | TBD | TBD | TBD | N/A | Structural | 2016 | North Indian River Lagoon | 28.59333 | -80.80361 | TBD | BMPTrains | yes | 133.1883 | 263.4689
45264 | Natural Lands | North IRL | A | IR1-5 | 0.35 | 0.47 | 0.10362 | 7.6856 | 1.0905 | 0.79642 | 0.113 | 4340 | Hardwood Conifer Mixed | TV-21 | Titusville High School Basin | 239.6483 | City of Titusville | TBD | THS Basin TMDL Improvements | Future project. | Baffle Boxes- Second Generation with Media | Planned | 2020 |  |  | A | 240 | TBD | TBD | TBD | TBD | N/A | Structural | 2016 | North Indian River Lagoon | 28.59333 | -80.80361 | TBD | BMPTrains | yes | 115.0014 | 419.352
45265 | City of Titusville | North IRL | A | IR1-5 | 0.35 | 0.47 | 0.11312 | 7.6856 | 1.0905 | 0.86941 | 0.12336 | 1210 | Fixed Single Family Units | TV-21 | Titusville High School Basin | 239.6483 | City of Titusville | TBD | THS Basin TMDL Improvements | Future project. | Baffle Boxes- Second Generation with Media | Planned | 2020 |  |  | A | 240 | TBD | TBD | TBD | TBD | N/A | Structural | 2016 | North Indian River Lagoon | 28.59333 | -80.80361 | TBD | BMPTrains | yes | 95.7608 | 457.7864
45266 | City of Titusville | North IRL | A | IR1-5 | 0.35 | 0.47 | 0.15519 | 7.6856 | 1.0905 | 1.1927 | 0.16923 | 1210 | Fixed Single Family Units | TV-21 | Titusville High School Basin | 239.6483 | City of Titusville | TBD | THS Basin TMDL Improvements | Future project. | Baffle Boxes- Second Generation with Media | Planned | 2020 |  |  | A | 240 | TBD | TBD | TBD | TBD | N/A | Structural | 2016 | North Indian River Lagoon | 28.59333 | -80.80361 | TBD | BMPTrains | yes | 106.7951 | 628.0192
45267 | City of Titusville | North IRL | A | IR1-5 | 0.35 | 0.47 | 0.15201 | 7.6856 | 1.0905 | 1.1683 | 0.16577 | 1210 | Fixed Single Family Units | TV-21 | Titusville High School Basin | 239.6483 | City of Titusville | TBD | THS Basin TMDL Improvements | Future project. | Baffle Boxes- Second Generation with Media | Planned | 2020 |  |  | A | 240 | TBD | TBD | TBD | TBD | N/A | Structural | 2016 | North Indian River Lagoon | 28.59333 | -80.80361 | TBD | BMPTrains | yes | 101.4081 | 615.1788
45268 | City of Titusville | North IRL | A | IR1-5 | 0.35 | 0.47 | 0.028712 | 7.6856 | 1.0905 | 0.22067 | 0.031311 | 1210 | Fixed Single Family Units | TV-21 | Titusville High School Basin | 239.6483 | City of Titusville | TBD | THS Basin TMDL Improvements | Future project. | Baffle Boxes- Second Generation with Media | Planned | 2020 |  |  | A | 240 | TBD | TBD | TBD | TBD | N/A | Structural | 2016 | North Indian River Lagoon | 28.59333 | -80.80361 | TBD | BMPTrains | yes | 52.0559 | 116.1947
45269 | City of Titusville | North IRL | A | IR1-5 | 0.35 | 0.47 | 0.24455 | 9.7559 | 1.4332 | 2.3858 | 0.3505 | 1200 | Residential, Medium Density-Two-five dwellingunits per acre | TV-21 | Titusville High School Basin | 239.6483 | City of Titusville | TBD | THS Basin TMDL Improvements | Future project. | Baffle Boxes- Second Generation with Media | Planned | 2020 |  |  | A | 240 | TBD | TBD | TBD | TBD | N/A | Structural | 2016 | North Indian River Lagoon | 28.59333 | -80.80361 | TBD | BMPTrains | yes | 181.2131 | 989.6487
45270 | City of Titusville | North IRL | A | IR1-5 | 0.35 | 0.47 | 0.058726 | 9.7559 | 1.4332 | 0.57292 | 0.084168 | 1210 | Fixed Single Family Units | TV-21 | Titusville High School Basin | 239.6483 | City of Titusville | TBD | THS Basin TMDL Improvements | Future project. | Baffle Boxes- Second Generation with Media | Planned | 2020 |  |  | A | 240 | TBD | TBD | TBD | TBD | N/A | Structural | 2016 | North Indian River Lagoon | 28.59333 | -80.80361 | TBD | BMPTrains | yes | 66.0721 | 237.6553
45271 | City of Titusville | North IRL | A | IR1-5 | 0.35 | 0.47 | 0.022235 | 9.7559 | 1.4332 | 0.21693 | 0.031869 | 1210 | Fixed Single Family Units | TV-21 | Titusville High School Basin | 239.6483 | City of Titusville | TBD | THS Basin TMDL Improvements | Future project. | Baffle Boxes- Second Generation with Media | Planned | 2020 |  |  | A | 240 | TBD | TBD | TBD | TBD | N/A | Structural | 2016 | North Indian River Lagoon | 28.59333 | -80.80361 | TBD | BMPTrains | yes | 52.5421 | 89.9837
45272 | City of Titusville | North IRL | A | IR1-5 | 0.35 | 0.47 | 0.24964 | 9.7559 | 1.4332 | 2.4355 | 0.35779 | 1210 | Fixed Single Family Units | TV-21 | Titusville High School Basin | 239.6483 | City of Titusville | TBD | THS Basin TMDL Improvements | Future project. | Baffle Boxes- Second Generation with Media | Planned | 2020 |  |  | A | 240 | TBD | TBD | TBD | TBD | N/A | Structural | 2016 | North Indian River Lagoon | 28.59333 | -80.80361 | TBD | BMPTrains | yes | 123.5133 | 1010.2585
45273 | City of Titusville | North IRL | A | IR1-5 | 0.35 | 0.47 | 0.0034084 | 9.7559 | 1.4332 | 0.033252 | 0.0048851 | 1210 | Fixed Single Family Units | TV-21 | Titusville High School Basin | 239.6483 | City of Titusville | TBD | THS Basin TMDL Improvements | Future project. | Baffle Boxes- Second Generation with Media | Planned | 2020 |  |  | A | 240 | TBD | TBD | TBD | TBD | N/A | Structural | 2016 | North Indian River Lagoon | 28.59333 | -80.80361 | TBD | BMPTrains | yes | 21.2165 | 13.7934
45274 | City of Titusville | North IRL | A | IR1-5 | 0.35 | 0.47 | 0.0037057 | 9.7559 | 1.4332 | 0.036152 | 0.0053111 | 1210 | Fixed Single Family Units | TV-21 | Titusville High School Basin | 239.6483 | City of Titusville | TBD | THS Basin TMDL Improvements | Future project. | Baffle Boxes- Second Generation with Media | Planned | 2020 |  |  | A | 240 | TBD | TBD | TBD | TBD | N/A | Structural | 2016 | North Indian River Lagoon | 28.59333 | -80.80361 | TBD | BMPTrains | yes | 17.6998 | 14.9963
45275 | City of Titusville | North IRL | A | IR1-5 | 0.35 | 0.47 | 0.0355 | 9.7559 | 1.4332 | 0.34634 | 0.05088 | 1210 | Fixed Single Family Units | TV-21 | Titusville High School Basin | 239.6483 | City of Titusville | TBD | THS Basin TMDL Improvements | Future project. | Baffle Boxes- Second Generation with Media | Planned | 2020 |  |  | A | 240 | TBD | TBD | TBD | TBD | N/A | Structural | 2016 | North Indian River Lagoon | 28.59333 | -80.80361 | TBD | BMPTrains | yes | 70.7467 | 143.664
45276 | Natural Lands | North IRL | A | IR1-5 | 0.35 | 0.47 | 0.20643 | 7.7963 | 1.1308 | 1.6094 | 0.23343 | 4340 | Hardwood Conifer Mixed | TV-21 | Titusville High School Basin | 239.6483 | City of Titusville | TBD | THS Basin TMDL Improvements | Future project. | Baffle Boxes- Second Generation with Media | Planned | 2020 |  |  | A | 240 | TBD | TBD | TBD | TBD | N/A | Structural | 2016 | North Indian River Lagoon | 28.59333 | -80.80361 | TBD | BMPTrains | yes | 133.4344 | 835.3817
45277 | City of Titusville | North IRL | A | IR1-5 | 0.35 | 0.47 | 0.41134 | 7.7963 | 1.1308 | 3.2069 | 0.46515 | 1210 | Fixed Single Family Units | TV-21 | Titusville High School Basin | 239.6483 | City of Titusville | TBD | THS Basin TMDL Improvements | Future project. | Baffle Boxes- Second Generation with Media | Planned | 2020 |  |  | A | 240 | TBD | TBD | TBD | TBD | N/A | Structural | 2016 | North Indian River Lagoon | 28.59333 | -80.80361 | TBD | BMPTrains | yes | 166.6038 | 1664.6183
45278 | City of Titusville | North IRL | A | IR1-5 | 0.35 | 0.47 | 0.068176 | 9.6077 | 1.4709 | 0.65501 | 0.10028 | 1200 | Residential, Medium Density-Two-five dwellingunits per acre | TV-21 | Titusville High School Basin | 239.6483 | City of Titusville | TBD | THS Basin TMDL Improvements | Future project. | Baffle Boxes- Second Generation with Media | Planned | 2020 |  |  | A | 240 | TBD | TBD | TBD | TBD | N/A | Structural | 2016 | North Indian River Lagoon | 28.59333 | -80.80361 | TBD | BMPTrains | yes | 111.1942 | 275.899
45279 | City of Titusville | North IRL | A | IR1-5 | 0.35 | 0.47 | 0.068006 | 9.6077 | 1.4709 | 0.65338 | 0.10003 | 1210 | Fixed Single Family Units | TV-21 | Titusville High School Basin | 239.6483 | City of Titusville | TBD | THS Basin TMDL Improvements | Future project. | Baffle Boxes- Second Generation with Media | Planned | 2020 |  |  | A | 240 | TBD | TBD | TBD | TBD | N/A | Structural | 2016 | North Indian River Lagoon | 28.59333 | -80.80361 | TBD | BMPTrains | yes | 75.5383 | 275.2092
45280 | City of Titusville | North IRL | A | IR1-5 | 0.35 | 0.47 | 0.02015 | 9.6077 | 1.4709 | 0.19359 | 0.029637 | 1210 | Fixed Single Family Units | TV-21 | Titusville High School Basin | 239.6483 | City of Titusville | TBD | THS Basin TMDL Improvements | Future project. | Baffle Boxes- Second Generation with Media | Planned | 2020 |  |  | A | 240 | TBD | TBD | TBD | TBD | N/A | Structural | 2016 | North Indian River Lagoon | 28.59333 | -80.80361 | TBD | BMPTrains | yes | 36.1592 | 81.5427
45281 | City of Titusville | North IRL | A | IR1-5 | 0.35 | 0.47 | 0.03469 | 9.6077 | 1.4709 | 0.33329 | 0.051023 | 1330 | Residential, High density; Multiple Dwelling Units, Low Rise <Two stories or less> | TV-21 | Titusville High School Basin | 239.6483 | City of Titusville | TBD | THS Basin TMDL Improvements | Future project. | Baffle Boxes- Second Generation with Media | Planned | 2020 |  |  | A | 240 | TBD | TBD | TBD | TBD | N/A | Structural | 2016 | North Indian River Lagoon | 28.59333 | -80.80361 | TBD | BMPTrains | yes | 47.7802 | 140.3841
45282 | City of Titusville | North IRL | A | IR1-5 | 0.35 | 0.47 | 0.090801 | 9.6077 | 1.4709 | 0.87239 | 0.13356 | 1210 | Fixed Single Family Units | TV-21 | Titusville High School Basin | 239.6483 | City of Titusville | TBD | THS Basin TMDL Improvements | Future project. | Baffle Boxes- Second Generation with Media | Planned | 2020 |  |  | A | 240 | TBD | TBD | TBD | TBD | N/A | Structural | 2016 | North Indian River Lagoon | 28.59333 | -80.80361 | TBD | BMPTrains | yes | 89.756 | 367.4583
45283 | City of Titusville | North IRL | A | IR1-5 | 0.35 | 0.47 | 0.21408 | 9.6077 | 1.4709 | 2.0568 | 0.31488 | 1210 | Fixed Single Family Units | TV-21 | Titusville High School Basin | 239.6483 | City of Titusville | TBD | THS Basin TMDL Improvements | Future project. | Baffle Boxes- Second Generation with Media | Planned | 2020 |  |  | A | 240 | TBD | TBD | TBD | TBD | N/A | Structural | 2016 | North Indian River Lagoon | 28.59333 | -80.80361 | TBD | BMPTrains | yes | 119.2368 | 866.341
45284 | City of Titusville | North IRL | A | IR1-5 | 0.35 | 0.47 | 0.12186 | 9.6077 | 1.4709 | 1.1708 | 0.17924 | 1330 | Residential, High density; Multiple Dwelling Units, Low Rise <Two stories or less> | TV-21 | Titusville High School Basin | 239.6483 | City of Titusville | TBD | THS Basin TMDL Improvements | Future project. | Baffle Boxes- Second Generation with Media | Planned | 2020 |  |  | A | 240 | TBD | TBD | TBD | TBD | N/A | Structural | 2016 | North Indian River Lagoon | 28.59333 | -80.80361 | TBD | BMPTrains | yes | 98.0167 | 493.1656
45285 | City of Titusville | North IRL | A | IR1-5 | 0.35 | 0.47 | 0.00079733 | 0.35405 | 0.048081 | 0.00028229 | 3.8336e-05 | 1390 | High Density Under Construction | TV-21 | Titusville High School Basin | 239.6483 | City of Titusville | TBD | THS Basin TMDL Improvements | Future project. | Baffle Boxes- Second Generation with Media | Planned | 2020 |  |  | A | 240 | TBD | TBD | TBD | TBD | N/A | Structural | 2016 | North Indian River Lagoon | 28.59333 | -80.80361 | TBD | BMPTrains | yes | 9.9434 | 3.2267
45286 | Natural Lands | North IRL | A | IR1-5 | 0.35 | 0.47 | 0.2734 | 0.35405 | 0.048081 | 0.096799 | 0.013146 | 4340 | Hardwood Conifer Mixed | TV-21 | Titusville High School Basin | 239.6483 | City of Titusville | TBD | THS Basin TMDL Improvements | Future project. | Baffle Boxes- Second Generation with Media | Planned | 2020 |  |  | A | 240 | TBD | TBD | TBD | TBD | N/A | Structural | 2016 | North Indian River Lagoon | 28.59333 | -80.80361 | TBD | BMPTrains | yes | 152.1873 | 1106.4294
45287 | Natural Lands | North IRL | A | IR1-5 | 0.35 | 0.47 | 0.34356 | 0.35405 | 0.048081 | 0.12164 | 0.016519 | 5300 | Reservoirs | TV-21 | Titusville High School Basin | 239.6483 | City of Titusville | TBD | THS Basin TMDL Improvements | Future project. | Baffle Boxes- Second Generation with Media | Planned | 2020 |  |  | A | 240 | TBD | TBD | TBD | TBD | N/A | Structural | 2016 | North Indian River Lagoon | 28.59333 | -80.80361 | TBD | BMPTrains | yes | 161.4569 | 1390.3439
45288 | City of Titusville | North IRL | A | IR1-5 | 0.35 | 0.47 | 0.51595 | 8.6274 | 1.3203 | 4.4513 | 0.68119 | 1300 | Residential, High Density | TV-21 | Titusville High School Basin | 239.6483 | City of Titusville | TBD | THS Basin TMDL Improvements | Future project. | Baffle Boxes- Second Generation with Media | Planned | 2020 |  |  | A | 240 | TBD | TBD | TBD | TBD | N/A | Structural | 2016 | North Indian River Lagoon | 28.59333 | -80.80361 | TBD | BMPTrains | yes | 183.5465 | 2087.96
45289 | City of Titusville | North IRL | A | IR1-5 | 0.35 | 0.47 | 0.021289 | 8.6274 | 1.3203 | 0.18367 | 0.028108 | 1210 | Fixed Single Family Units | TV-21 | Titusville High School Basin | 239.6483 | City of Titusville | TBD | THS Basin TMDL Improvements | Future project. | Baffle Boxes- Second Generation with Media | Planned | 2020 |  |  | A | 240 | TBD | TBD | TBD | TBD | N/A | Structural | 2016 | North Indian River Lagoon | 28.59333 | -80.80361 | TBD | BMPTrains | yes | 37.8871 | 86.1555
45290 | City of Titusville | North IRL | A | IR1-5 | 0.35 | 0.47 | 0.030209 | 8.6274 | 1.3203 | 0.26062 | 0.039884 | 1210 | Fixed Single Family Units | TV-21 | Titusville High School Basin | 239.6483 | City of Titusville | TBD | THS Basin TMDL Improvements | Future project. | Baffle Boxes- Second Generation with Media | Planned | 2020 |  |  | A | 240 | TBD | TBD | TBD | TBD | N/A | Structural | 2016 | North Indian River Lagoon | 28.59333 | -80.80361 | TBD | BMPTrains | yes | 46.5032 | 122.2503
45291 | City of Titusville | North IRL | A | IR1-5 | 0.35 | 0.47 | 0.03213 | 8.6274 | 1.3203 | 0.2772 | 0.04242 | 1210 | Fixed Single Family Units | TV-21 | Titusville High School Basin | 239.6483 | City of Titusville | TBD | THS Basin TMDL Improvements | Future project. | Baffle Boxes- Second Generation with Media | Planned | 2020 |  |  | A | 240 | TBD | TBD | TBD | TBD | N/A | Structural | 2016 | North Indian River Lagoon | 28.59333 | -80.80361 | TBD | BMPTrains | yes | 47.5258 | 130.0246
45292 | City of Titusville | North IRL | A | IR1-5 | 0.35 | 0.47 | 0.018189 | 8.6274 | 1.3203 | 0.15693 | 0.024015 | 1210 | Fixed Single Family Units | TV-21 | Titusville High School Basin | 239.6483 | City of Titusville | TBD | THS Basin TMDL Improvements | Future project. | Baffle Boxes- Second Generation with Media | Planned | 2020 |  |  | A | 240 | TBD | TBD | TBD | TBD | N/A | Structural | 2016 | North Indian River Lagoon | 28.59333 | -80.80361 | TBD | BMPTrains | yes | 34.3525 | 73.6096
45293 | City of Titusville | North IRL | A | IR1-5 | 0.35 | 0.47 | 0.021616 | 8.6082 | 1.2913 | 0.18608 | 0.027913 | 1210 | Fixed Single Family Units | TV-21 | Titusville High School Basin | 239.6483 | City of Titusville | TBD | THS Basin TMDL Improvements | Future project. | Baffle Boxes- Second Generation with Media | Planned | 2020 |  |  | A | 240 | TBD | TBD | TBD | TBD | N/A | Structural | 2016 | North Indian River Lagoon | 28.59333 | -80.80361 | TBD | BMPTrains | yes | 38.7061 | 87.4788
45294 | City of Titusville | North IRL | A | IR1-5 | 0.35 | 0.47 | 0.023858 | 8.6082 | 1.2913 | 0.20538 | 0.030808 | 1210 | Fixed Single Family Units | TV-21 | Titusville High School Basin | 239.6483 | City of Titusville | TBD | THS Basin TMDL Improvements | Future project. | Baffle Boxes- Second Generation with Media | Planned | 2020 |  |  | A | 240 | TBD | TBD | TBD | TBD | N/A | Structural | 2016 | North Indian River Lagoon | 28.59333 | -80.80361 | TBD | BMPTrains | yes | 46.5408 | 96.5514
45295 | City of Titusville | North IRL | A | IR1-5 | 0.35 | 0.47 | 0.010791 | 8.6082 | 1.2913 | 0.092895 | 0.013935 | 1210 | Fixed Single Family Units | TV-21 | Titusville High School Basin | 239.6483 | City of Titusville | TBD | THS Basin TMDL Improvements | Future project. | Baffle Boxes- Second Generation with Media | Planned | 2020 |  |  | A | 240 | TBD | TBD | TBD | TBD | N/A | Structural | 2016 | North Indian River Lagoon | 28.59333 | -80.80361 | TBD | BMPTrains | yes | 38.6669 | 43.6713
45296 | City of Titusville | North IRL | A | IR1-5 | 0.35 | 0.47 | 0.012556 | 8.6082 | 1.2913 | 0.10809 | 0.016214 | 1210 | Fixed Single Family Units | TV-21 | Titusville High School Basin | 239.6483 | City of Titusville | TBD | THS Basin TMDL Improvements | Future project. | Baffle Boxes- Second Generation with Media | Planned | 2020 |  |  | A | 240 | TBD | TBD | TBD | TBD | N/A | Structural | 2016 | North Indian River Lagoon | 28.59333 | -80.80361 | TBD | BMPTrains | yes | 30.5722 | 50.8143
45297 | City of Titusville | North IRL | A | IR1-5 | 0.35 | 0.47 | 0.22119 | 6.1234 | 0.85483 | 1.3544 | 0.18908 | 1300 | Residential, High Density | TV-21 | Titusville High School Basin | 239.6483 | City of Titusville | TBD | THS Basin TMDL Improvements | Future project. | Baffle Boxes- Second Generation with Media | Planned | 2020 |  |  | A | 240 | TBD | TBD | TBD | TBD | N/A | Structural | 2016 | North Indian River Lagoon | 28.59333 | -80.80361 | TBD | BMPTrains | yes | 199.956 | 895.114
45298 | Natural Lands | North IRL | A | IR1-5 | 0.35 | 0.47 | 0.39658 | 6.1234 | 0.85483 | 2.4284 | 0.33901 | 6460 | Mixed scrub-shrub wetland | TV-21 | Titusville High School Basin | 239.6483 | City of Titusville | TBD | THS Basin TMDL Improvements | Future project. | Baffle Boxes- Second Generation with Media | Planned | 2020 |  |  | A | 240 | TBD | TBD | TBD | TBD | N/A | Structural | 2016 | North Indian River Lagoon | 28.59333 | -80.80361 | TBD | BMPTrains | yes | 160.7794 | 1604.886
45299 | City of Titusville | North IRL | A | IR1-5 | 0.35 | 0.47 | 0.24023 | 8.1775 | 1.3902 | 1.9645 | 0.33396 | 1300 | Residential, High Density | TV-21 | Titusville High School Basin | 239.6483 | City of Titusville | TBD | THS Basin TMDL Improvements | Future project. | Baffle Boxes- Second Generation with Media | Planned | 2020 |  |  | A | 240 | TBD | TBD | TBD | TBD | N/A | Structural | 2016 | North Indian River Lagoon | 28.59333 | -80.80361 | TBD | BMPTrains | yes | 159.3435 | 972.1899
45300 | City of Titusville | North IRL | A | IR1-5 | 0.35 | 0.47 | 0.0080318 | 8.1775 | 1.3902 | 0.065681 | 0.011166 | 1410 | Retail Sales and Services | TV-21 | Titusville High School Basin | 239.6483 | City of Titusville | TBD | THS Basin TMDL Improvements | Future project. | Baffle Boxes- Second Generation with Media | Planned | 2020 |  |  | A | 240 | TBD | TBD | TBD | TBD | N/A | Structural | 2016 | North Indian River Lagoon | 28.59333 | -80.80361 | TBD | BMPTrains | yes | 36.6017 | 32.5037
45301 | City of Titusville | North IRL | A | IR1-5 | 0.35 | 0.47 | 0.17988 | 8.1775 | 1.3902 | 1.471 | 0.25006 | 1410 | Retail Sales and Services | TV-21 | Titusville High School Basin | 239.6483 | City of Titusville | TBD | THS Basin TMDL Improvements | Future project. | Baffle Boxes- Second Generation with Media | Planned | 2020 |  |  | A | 240 | TBD | TBD | TBD | TBD | N/A | Structural | 2016 | North Indian River Lagoon | 28.59333 | -80.80361 | TBD | BMPTrains | yes | 117.3777 | 727.954
45302 | City of Titusville | North IRL | A | IR1-5 | 0.35 | 0.47 | 0.0077688 | 4.8782 | 0.64898 | 0.037898 | 0.0050418 | 1300 | Residential, High Density | TV-21 | Titusville High School Basin | 239.6483 | City of Titusville | TBD | THS Basin TMDL Improvements | Future project. | Baffle Boxes- Second Generation with Media | Planned | 2020 |  |  | A | 240 | TBD | TBD | TBD | TBD | N/A | Structural | 2016 | North Indian River Lagoon | 28.59333 | -80.80361 | TBD | BMPTrains | yes | 37.0616 | 31.4393
45303 | Natural Lands | North IRL | A | IR1-5 | 0.35 | 0.47 | 0.53 | 4.8782 | 0.64898 | 2.5855 | 0.34396 | 4340 | Hardwood Conifer Mixed | TV-21 | Titusville High School Basin | 239.6483 | City of Titusville | TBD | THS Basin TMDL Improvements | Future project. | Baffle Boxes- Second Generation with Media | Planned | 2020 |  |  | A | 240 | TBD | TBD | TBD | TBD | N/A | Structural | 2016 | North Indian River Lagoon | 28.59333 | -80.80361 | TBD | BMPTrains | yes | 186.7541 | 2144.8511
45304 | City of Titusville | North IRL | A | IR1-5 | 0.35 | 0.47 | 0.031137 | 4.8782 | 0.64898 | 0.15189 | 0.020207 | 1210 | Fixed Single Family Units | TV-21 | Titusville High School Basin | 239.6483 | City of Titusville | TBD | THS Basin TMDL Improvements | Future project. | Baffle Boxes- Second Generation with Media | Planned | 2020 |  |  | A | 240 | TBD | TBD | TBD | TBD | N/A | Structural | 2016 | North Indian River Lagoon | 28.59333 | -80.80361 | TBD | BMPTrains | yes | 47.6286 | 126.0052
45305 | City of Titusville | North IRL | A | IR1-5 | 0.35 | 0.47 | 0.033528 | 4.8782 | 0.64898 | 0.16356 | 0.021759 | 1210 | Fixed Single Family Units | TV-21 | Titusville High School Basin | 239.6483 | City of Titusville | TBD | THS Basin TMDL Improvements | Future project. | Baffle Boxes- Second Generation with Media | Planned | 2020 |  |  | A | 240 | TBD | TBD | TBD | TBD | N/A | Structural | 2016 | North Indian River Lagoon | 28.59333 | -80.80361 | TBD | BMPTrains | yes | 47.1077 | 135.6833
45306 | City of Titusville | North IRL | A | IR1-5 | 0.35 | 0.47 | 0.0010268 | 4.8782 | 0.64898 | 0.0050089 | 0.00066637 | 1210 | Fixed Single Family Units | TV-21 | Titusville High School Basin | 239.6483 | City of Titusville | TBD | THS Basin TMDL Improvements | Future project. | Baffle Boxes- Second Generation with Media | Planned | 2020 |  |  | A | 240 | TBD | TBD | TBD | TBD | N/A | Structural | 2016 | North Indian River Lagoon | 28.59333 | -80.80361 | TBD | BMPTrains | yes | 12.4131 | 4.1553
45307 | City of Titusville | North IRL | A | IR1-5 | 0.35 | 0.47 | 0.014299 | 4.8782 | 0.64898 | 0.069753 | 0.0092797 | 1210 | Fixed Single Family Units | TV-21 | Titusville High School Basin | 239.6483 | City of Titusville | TBD | THS Basin TMDL Improvements | Future project. | Baffle Boxes- Second Generation with Media | Planned | 2020 |  |  | A | 240 | TBD | TBD | TBD | TBD | N/A | Structural | 2016 | North Indian River Lagoon | 28.59333 | -80.80361 | TBD | BMPTrains | yes | 38.6719 | 57.8659
45308 | City of Titusville | North IRL | A | IR1-5 | 0.35 | 0.47 | 0.032232 | 8.8116 | 1.3825 | 0.28402 | 0.04456 | 1300 | Residential, High Density | TV-21 | Titusville High School Basin | 239.6483 | City of Titusville | TBD | THS Basin TMDL Improvements | Future project. | Baffle Boxes- Second Generation with Media | Planned | 2020 |  |  | A | 240 | TBD | TBD | TBD | TBD | N/A | Structural | 2016 | North Indian River Lagoon | 28.59333 | -80.80361 | TBD | BMPTrains | yes | 47.5802 | 130.4397
45309 | City of Titusville | North IRL | A | IR1-5 | 0.35 | 0.47 | 0.029737 | 8.8116 | 1.3825 | 0.26203 | 0.041111 | 1300 | Residential, High Density | TV-21 | Titusville High School Basin | 239.6483 | City of Titusville | TBD | THS Basin TMDL Improvements | Future project. | Baffle Boxes- Second Generation with Media | Planned | 2020 |  |  | A | 240 | TBD | TBD | TBD | TBD | N/A | Structural | 2016 | North Indian River Lagoon | 28.59333 | -80.80361 | TBD | BMPTrains | yes | 46.2525 | 120.3419
45310 | City of Titusville | North IRL | A | IR1-5 | 0.35 | 0.47 | 0.52464 | 8.8116 | 1.3825 | 4.6229 | 0.7253 | 1300 | Residential, High Density | TV-21 | Titusville High School Basin | 239.6483 | City of Titusville | TBD | THS Basin TMDL Improvements | Future project. | Baffle Boxes- Second Generation with Media | Planned | 2020 |  |  | A | 240 | TBD | TBD | TBD | TBD | N/A | Structural | 2016 | North Indian River Lagoon | 28.59333 | -80.80361 | TBD | BMPTrains | yes | 199.9402 | 2123.144
45311 | City of Titusville | North IRL | A | IR1-5 | 0.35 | 0.47 | 0.011492 | 8.8116 | 1.3825 | 0.10126 | 0.015887 | 1210 | Fixed Single Family Units | TV-21 | Titusville High School Basin | 239.6483 | City of Titusville | TBD | THS Basin TMDL Improvements | Future project. | Baffle Boxes- Second Generation with Media | Planned | 2020 |  |  | A | 240 | TBD | TBD | TBD | TBD | N/A | Structural | 2016 | North Indian River Lagoon | 28.59333 | -80.80361 | TBD | BMPTrains | yes | 27.4243 | 46.5066
45312 | City of Titusville | North IRL | A | IR1-5 | 0.35 | 0.47 | 0.019662 | 8.8116 | 1.3825 | 0.17325 | 0.027182 | 1210 | Fixed Single Family Units | TV-21 | Titusville High School Basin | 239.6483 | City of Titusville | TBD | THS Basin TMDL Improvements | Future project. | Baffle Boxes- Second Generation with Media | Planned | 2020 |  |  | A | 240 | TBD | TBD | TBD | TBD | N/A | Structural | 2016 | North Indian River Lagoon | 28.59333 | -80.80361 | TBD | BMPTrains | yes | 35.6861 | 79.5679
45313 | City of Titusville | North IRL | A | IR1-5 | 0.35 | 0.47 | 0.014 | 3.8188 | 0.52586 | 0.053465 | 0.0073623 | 1390 | High Density Under Construction | TV-21 | Titusville High School Basin | 239.6483 | City of Titusville | TBD | THS Basin TMDL Improvements | Future project. | Baffle Boxes- Second Generation with Media | Planned | 2020 |  |  | A | 240 | TBD | TBD | TBD | TBD | N/A | Structural | 2016 | North Indian River Lagoon | 28.59333 | -80.80361 | TBD | BMPTrains | yes | 49.0647 | 56.6578
45314 | Natural Lands | North IRL | A | IR1-5 | 0.35 | 0.47 | 0.53624 | 3.8188 | 0.52586 | 2.0478 | 0.28199 | 4340 | Hardwood Conifer Mixed | TV-21 | Titusville High School Basin | 239.6483 | City of Titusville | TBD | THS Basin TMDL Improvements | Future project. | Baffle Boxes- Second Generation with Media | Planned | 2020 |  |  | A | 240 | TBD | TBD | TBD | TBD | N/A | Structural | 2016 | North Indian River Lagoon | 28.59333 | -80.80361 | TBD | BMPTrains | yes | 201.5632 | 2170.0836
45315 | Natural Lands | North IRL | A | IR1-5 | 0.35 | 0.47 | 0.053628 | 3.8188 | 0.52586 | 0.20479 | 0.028201 | 5300 | Reservoirs | TV-21 | Titusville High School Basin | 239.6483 | City of Titusville | TBD | THS Basin TMDL Improvements | Future project. | Baffle Boxes- Second Generation with Media | Planned | 2020 |  |  | A | 240 | TBD | TBD | TBD | TBD | N/A | Structural | 2016 | North Indian River Lagoon | 28.59333 | -80.80361 | TBD | BMPTrains | yes | 70.8478 | 217.0235
45316 | City of Titusville | North IRL | A | IR1-5 | 0.35 | 0.47 | 0.00022889 | 3.8188 | 0.52586 | 0.0008741 | 0.00012037 | 1210 | Fixed Single Family Units | TV-21 | Titusville High School Basin | 239.6483 | City of Titusville | TBD | THS Basin TMDL Improvements | Future project. | Baffle Boxes- Second Generation with Media | Planned | 2020 |  |  | A | 240 | TBD | TBD | TBD | TBD | N/A | Structural | 2016 | North Indian River Lagoon | 28.59333 | -80.80361 | TBD | BMPTrains | yes | 5.5606 | 0.9263
45317 | City of Titusville | North IRL | A | IR1-5 | 0.35 | 0.47 | 0.013667 | 3.8188 | 0.52586 | 0.052192 | 0.007187 | 1210 | Fixed Single Family Units | TV-21 | Titusville High School Basin | 239.6483 | City of Titusville | TBD | THS Basin TMDL Improvements | Future project. | Baffle Boxes- Second Generation with Media | Planned | 2020 |  |  | A | 240 | TBD | TBD | TBD | TBD | N/A | Structural | 2016 | North Indian River Lagoon | 28.59333 | -80.80361 | TBD | BMPTrains | yes | 40.2018 | 55.3088
45318 | City of Titusville | North IRL | A | IR1-5 | 0.35 | 0.47 | 0.0098239 | 8.3291 | 1.1964 | 0.081824 | 0.011754 | 1390 | High Density Under Construction | TV-21 | Titusville High School Basin | 239.6483 | City of Titusville | TBD | THS Basin TMDL Improvements | Future project. | Baffle Boxes- Second Generation with Media | Planned | 2020 |  |  | A | 240 | TBD | TBD | TBD | TBD | N/A | Structural | 2016 | North Indian River Lagoon | 28.59333 | -80.80361 | TBD | BMPTrains | yes | 71.1319 | 39.7559
45319 | City of Titusville | North IRL | A | IR1-5 | 0.35 | 0.47 | 0.11567 | 8.3291 | 1.1964 | 0.96343 | 0.13839 | 1300 | Residential, High Density | TV-21 | Titusville High School Basin | 239.6483 | City of Titusville | TBD | THS Basin TMDL Improvements | Future project. | Baffle Boxes- Second Generation with Media | Planned | 2020 |  |  | A | 240 | TBD | TBD | TBD | TBD | N/A | Structural | 2016 | North Indian River Lagoon | 28.59333 | -80.80361 | TBD | BMPTrains | yes | 188.9308 | 468.1019
45320 | City of Titusville | North IRL | A | IR1-5 | 0.35 | 0.47 | 5.5178e-05 | 8.3291 | 1.1964 | 0.00045959 | 6.6017e-05 | 1210 | Fixed Single Family Units | TV-21 | Titusville High School Basin | 239.6483 | City of Titusville | TBD | THS Basin TMDL Improvements | Future project. | Baffle Boxes- Second Generation with Media | Planned | 2020 |  |  | A | 240 | TBD | TBD | TBD | TBD | N/A | Structural | 2016 | North Indian River Lagoon | 28.59333 | -80.80361 | TBD | BMPTrains | yes | 2.31 | 0.2233
45321 | City of Titusville | North IRL | A | IR1-5 | 0.35 | 0.47 | 0.077145 | 8.3291 | 1.1964 | 0.64255 | 0.092299 | 1210 | Fixed Single Family Units | TV-21 | Titusville High School Basin | 239.6483 | City of Titusville | TBD | THS Basin TMDL Improvements | Future project. | Baffle Boxes- Second Generation with Media | Planned | 2020 |  |  | A | 240 | TBD | TBD | TBD | TBD | N/A | Structural | 2016 | North Indian River Lagoon | 28.59333 | -80.80361 | TBD | BMPTrains | yes | 85.4575 | 312.1948
45322 | City of Titusville | North IRL | A | IR1-5 | 0.35 | 0.47 | 0.17518 | 8.3291 | 1.1964 | 1.4591 | 0.20959 | 1210 | Fixed Single Family Units | TV-21 | Titusville High School Basin | 239.6483 | City of Titusville | TBD | THS Basin TMDL Improvements | Future project. | Baffle Boxes- Second Generation with Media | Planned | 2020 |  |  | A | 240 | TBD | TBD | TBD | TBD | N/A | Structural | 2016 | North Indian River Lagoon | 28.59333 | -80.80361 | TBD | BMPTrains | yes | 113.0733 | 708.9212
45323 | City of Titusville | North IRL | A | IR1-5 | 0.35 | 0.47 | 0.16783 | 8.3291 | 1.1964 | 1.3978 | 0.20079 | 1210 | Fixed Single Family Units | TV-21 | Titusville High School Basin | 239.6483 | City of Titusville | TBD | THS Basin TMDL Improvements | Future project. | Baffle Boxes- Second Generation with Media | Planned | 2020 |  |  | A | 240 | TBD | TBD | TBD | TBD | N/A | Structural | 2016 | North Indian River Lagoon | 28.59333 | -80.80361 | TBD | BMPTrains | yes | 112.0597 | 679.1655
45324 | City of Titusville | North IRL | A | IR1-5 | 0.35 | 0.47 | 0.072065 | 8.3291 | 1.1964 | 0.60024 | 0.086221 | 1210 | Fixed Single Family Units | TV-21 | Titusville High School Basin | 239.6483 | City of Titusville | TBD | THS Basin TMDL Improvements | Future project. | Baffle Boxes- Second Generation with Media | Planned | 2020 |  |  | A | 240 | TBD | TBD | TBD | TBD | N/A | Structural | 2016 | North Indian River Lagoon | 28.59333 | -80.80361 | TBD | BMPTrains | yes | 89.2383 | 291.6373
45325 | Natural Lands | North IRL | A | IR1-5 | 0.35 | 0.47 | 0.58499 | 3.8383 | 0.52072 | 2.2454 | 0.30461 | 4340 | Hardwood Conifer Mixed | TV-21 | Titusville High School Basin | 239.6483 | City of Titusville | TBD | THS Basin TMDL Improvements | Future project. | Baffle Boxes- Second Generation with Media | Planned | 2020 |  |  | A | 240 | TBD | TBD | TBD | TBD | N/A | Structural | 2016 | North Indian River Lagoon | 28.59333 | -80.80361 | TBD | BMPTrains | yes | 194.1623 | 2367.3813
45326 | City of Titusville | North IRL | A | IR1-5 | 0.35 | 0.47 | 0.069582 | 9.742 | 1.4312 | 0.67786 | 0.099588 | 1210 | Fixed Single Family Units | TV-21 | Titusville High School Basin | 239.6483 | City of Titusville | TBD | THS Basin TMDL Improvements | Future project. | Baffle Boxes- Second Generation with Media | Planned | 2020 |  |  | A | 240 | TBD | TBD | TBD | TBD | N/A | Structural | 2016 | North Indian River Lagoon | 28.59333 | -80.80361 | TBD | BMPTrains | yes | 67.3302 | 281.5872
45327 | City of Titusville | North IRL | A | IR1-5 | 0.35 | 0.47 | 0.19447 | 9.742 | 1.4312 | 1.8945 | 0.27833 | 1210 | Fixed Single Family Units | TV-21 | Titusville High School Basin | 239.6483 | City of Titusville | TBD | THS Basin TMDL Improvements | Future project. | Baffle Boxes- Second Generation with Media | Planned | 2020 |  |  | A | 240 | TBD | TBD | TBD | TBD | N/A | Structural | 2016 | North Indian River Lagoon | 28.59333 | -80.80361 | TBD | BMPTrains | yes | 116.7956 | 786.9969
45328 | City of Titusville | North IRL | A | IR1-5 | 0.35 | 0.47 | 0.10287 | 9.742 | 1.4312 | 1.0021 | 0.14723 | 1210 | Fixed Single Family Units | TV-21 | Titusville High School Basin | 239.6483 | City of Titusville | TBD | THS Basin TMDL Improvements | Future project. | Baffle Boxes- Second Generation with Media | Planned | 2020 |  |  | A | 240 | TBD | TBD | TBD | TBD | N/A | Structural | 2016 | North Indian River Lagoon | 28.59333 | -80.80361 | TBD | BMPTrains | yes | 92.4355 | 416.2926
45329 | City of Titusville | North IRL | A | IR1-5 | 0.35 | 0.47 | 0.048768 | 9.742 | 1.4312 | 0.47509 | 0.069798 | 1210 | Fixed Single Family Units | TV-21 | Titusville High School Basin | 239.6483 | City of Titusville | TBD | THS Basin TMDL Improvements | Future project. | Baffle Boxes- Second Generation with Media | Planned | 2020 |  |  | A | 240 | TBD | TBD | TBD | TBD | N/A | Structural | 2016 | North Indian River Lagoon | 28.59333 | -80.80361 | TBD | BMPTrains | yes | 59.758 | 197.3561
45330 | City of Titusville | North IRL | A | IR1-5 | 0.35 | 0.47 | 0.12306 | 9.742 | 1.4312 | 1.1989 | 0.17613 | 1210 | Fixed Single Family Units | TV-21 | Titusville High School Basin | 239.6483 | City of Titusville | TBD | THS Basin TMDL Improvements | Future project. | Baffle Boxes- Second Generation with Media | Planned | 2020 |  |  | A | 240 | TBD | TBD | TBD | TBD | N/A | Structural | 2016 | North Indian River Lagoon | 28.59333 | -80.80361 | TBD | BMPTrains | yes | 88.7933 | 498.0176
45331 | City of Titusville | North IRL | A | IR1-5 | 0.35 | 0.47 | 0.079012 | 9.742 | 1.4312 | 0.76973 | 0.11308 | 1210 | Fixed Single Family Units | TV-21 | Titusville High School Basin | 239.6483 | City of Titusville | TBD | THS Basin TMDL Improvements | Future project. | Baffle Boxes- Second Generation with Media | Planned | 2020 |  |  | A | 240 | TBD | TBD | TBD | TBD | N/A | Structural | 2016 | North Indian River Lagoon | 28.59333 | -80.80361 | TBD | BMPTrains | yes | 82.5519 | 319.7497
45332 | City of Titusville | North IRL | A | IR1-5 | 0.35 | 0.47 | 0.4115 | 8.5567 | 1.2884 | 3.5211 | 0.53019 | 1390 | High Density Under Construction | TV-21 | Titusville High School Basin | 239.6483 | City of Titusville | TBD | THS Basin TMDL Improvements | Future project. | Baffle Boxes- Second Generation with Media | Planned | 2020 |  |  | A | 240 | TBD | TBD | TBD | TBD | N/A | Structural | 2016 | North Indian River Lagoon | 28.59333 | -80.80361 | TBD | BMPTrains | yes | 200.1765 | 1665.2669
45333 | City of Titusville | North IRL | A | IR1-5 | 0.35 | 0.47 | 0.087917 | 8.5567 | 1.2884 | 0.75228 | 0.11327 | 1210 | Fixed Single Family Units | TV-21 | Titusville High School Basin | 239.6483 | City of Titusville | TBD | THS Basin TMDL Improvements | Future project. | Baffle Boxes- Second Generation with Media | Planned | 2020 |  |  | A | 240 | TBD | TBD | TBD | TBD | N/A | Structural | 2016 | North Indian River Lagoon | 28.59333 | -80.80361 | TBD | BMPTrains | yes | 86.1541 | 355.7855
45334 | City of Titusville | North IRL | A | IR1-5 | 0.35 | 0.47 | 0.11835 | 8.5567 | 1.2884 | 1.0127 | 0.15249 | 1210 | Fixed Single Family Units | TV-21 | Titusville High School Basin | 239.6483 | City of Titusville | TBD | THS Basin TMDL Improvements | Future project. | Baffle Boxes- Second Generation with Media | Planned | 2020 |  |  | A | 240 | TBD | TBD | TBD | TBD | N/A | Structural | 2016 | North Indian River Lagoon | 28.59333 | -80.80361 | TBD | BMPTrains | yes | 93.407 | 478.9476
45335 | City of Titusville | North IRL | A | IR1-5 | 0.35 | 0.47 | 0.21215 | 7.559 | 1.1069 | 1.6036 | 0.23481 | 1300 | Residential, High Density | TV-21 | Titusville High School Basin | 239.6483 | City of Titusville | TBD | THS Basin TMDL Improvements | Future project. | Baffle Boxes- Second Generation with Media | Planned | 2020 |  |  | A | 240 | TBD | TBD | TBD | TBD | N/A | Structural | 2016 | North Indian River Lagoon | 28.59333 | -80.80361 | TBD | BMPTrains | yes | 139.2021 | 858.5225
45336 | Natural Lands | North IRL | A | IR1-5 | 0.35 | 0.47 | 0.14403 | 7.559 | 1.1069 | 1.0887 | 0.15942 | 4340 | Hardwood Conifer Mixed | TV-21 | Titusville High School Basin | 239.6483 | City of Titusville | TBD | THS Basin TMDL Improvements | Future project. | Baffle Boxes- Second Generation with Media | Planned | 2020 |  |  | A | 240 | TBD | TBD | TBD | TBD | N/A | Structural | 2016 | North Indian River Lagoon | 28.59333 | -80.80361 | TBD | BMPTrains | yes | 126.052 | 582.8604
45337 | City of Titusville | North IRL | A | IR1-5 | 0.35 | 0.47 | 0.014446 | 7.559 | 1.1069 | 0.1092 | 0.01599 | 1210 | Fixed Single Family Units | TV-21 | Titusville High School Basin | 239.6483 | City of Titusville | TBD | THS Basin TMDL Improvements | Future project. | Baffle Boxes- Second Generation with Media | Planned | 2020 |  |  | A | 240 | TBD | TBD | TBD | TBD | N/A | Structural | 2016 | North Indian River Lagoon | 28.59333 | -80.80361 | TBD | BMPTrains | yes | 37.0951 | 58.4606
45338 | City of Titusville | North IRL | A | IR1-5 | 0.35 | 0.47 | 0.064811 | 7.559 | 1.1069 | 0.48991 | 0.071737 | 1210 | Fixed Single Family Units | TV-21 | Titusville High School Basin | 239.6483 | City of Titusville | TBD | THS Basin TMDL Improvements | Future project. | Baffle Boxes- Second Generation with Media | Planned | 2020 |  |  | A | 240 | TBD | TBD | TBD | TBD | N/A | Structural | 2016 | North Indian River Lagoon | 28.59333 | -80.80361 | TBD | BMPTrains | yes | 65.5415 | 262.2825
45339 | City of Titusville | North IRL | A | IR1-5 | 0.35 | 0.47 | 0.08165 | 7.559 | 1.1069 | 0.61719 | 0.090374 | 1210 | Fixed Single Family Units | TV-21 | Titusville High School Basin | 239.6483 | City of Titusville | TBD | THS Basin TMDL Improvements | Future project. | Baffle Boxes- Second Generation with Media | Planned | 2020 |  |  | A | 240 | TBD | TBD | TBD | TBD | N/A | Structural | 2016 | North Indian River Lagoon | 28.59333 | -80.80361 | TBD | BMPTrains | yes | 74.4984 | 330.4249
45340 | City of Titusville | North IRL | A | IR1-5 | 0.35 | 0.47 | 0.092523 | 7.559 | 1.1069 | 0.69938 | 0.10241 | 1210 | Fixed Single Family Units | TV-21 | Titusville High School Basin | 239.6483 | City of Titusville | TBD | THS Basin TMDL Improvements | Future project. | Baffle Boxes- Second Generation with Media | Planned | 2020 |  |  | A | 240 | TBD | TBD | TBD | TBD | N/A | Structural | 2016 | North Indian River Lagoon | 28.59333 | -80.80361 | TBD | BMPTrains | yes | 79.1649 | 374.4274
45341 | City of Titusville | North IRL | A | IR1-5 | 0.35 | 0.47 | 0.0081598 | 7.559 | 1.1069 | 0.06168 | 0.0090317 | 1210 | Fixed Single Family Units | TV-21 | Titusville High School Basin | 239.6483 | City of Titusville | TBD | THS Basin TMDL Improvements | Future project. | Baffle Boxes- Second Generation with Media | Planned | 2020 |  |  | A | 240 | TBD | TBD | TBD | TBD | N/A | Structural | 2016 | North Indian River Lagoon | 28.59333 | -80.80361 | TBD | BMPTrains | yes | 35.1047 | 33.0217
45342 | City of Titusville | North IRL | A | IR1-5 | 0.35 | 0.47 | 0.2791 | 9.6212 | 1.4123 | 2.6853 | 0.39418 | 1200 | Residential, Medium Density-Two-five dwellingunits per acre | TV-21 | Titusville High School Basin | 239.6483 | City of Titusville | TBD | THS Basin TMDL Improvements | Future project. | Baffle Boxes- Second Generation with Media | Planned | 2020 |  |  | A | 240 | TBD | TBD | TBD | TBD | N/A | Structural | 2016 | North Indian River Lagoon | 28.59333 | -80.80361 | TBD | BMPTrains | yes | 195.5473 | 1129.4879
45343 | Natural Lands | North IRL | A | IR1-5 | 0.35 | 0.47 | 0.015315 | 9.6212 | 1.4123 | 0.14735 | 0.02163 | 4340 | Hardwood Conifer Mixed | TV-21 | Titusville High School Basin | 239.6483 | City of Titusville | TBD | THS Basin TMDL Improvements | Future project. | Baffle Boxes- Second Generation with Media | Planned | 2020 |  |  | A | 240 | TBD | TBD | TBD | TBD | N/A | Structural | 2016 | North Indian River Lagoon | 28.59333 | -80.80361 | TBD | BMPTrains | yes | 40.6513 | 61.9777
45344 | City of Titusville | North IRL | A | IR1-5 | 0.35 | 0.47 | 0.026084 | 9.6212 | 1.4123 | 0.25096 | 0.036839 | 1210 | Fixed Single Family Units | TV-21 | Titusville High School Basin | 239.6483 | City of Titusville | TBD | THS Basin TMDL Improvements | Future project. | Baffle Boxes- Second Generation with Media | Planned | 2020 |  |  | A | 240 | TBD | TBD | TBD | TBD | N/A | Structural | 2016 | North Indian River Lagoon | 28.59333 | -80.80361 | TBD | BMPTrains | yes | 76.0953 | 105.5584
45345 | City of Titusville | North IRL | A | IR1-5 | 0.35 | 0.47 | 0.29277 | 9.6212 | 1.4123 | 2.8168 | 0.41349 | 1210 | Fixed Single Family Units | TV-21 | Titusville High School Basin | 239.6483 | City of Titusville | TBD | THS Basin TMDL Improvements | Future project. | Baffle Boxes- Second Generation with Media | Planned | 2020 |  |  | A | 240 | TBD | TBD | TBD | TBD | N/A | Structural | 2016 | North Indian River Lagoon | 28.59333 | -80.80361 | TBD | BMPTrains | yes | 133.1103 | 1184.7967
45346 | City of Titusville | North IRL | A | IR1-5 | 0.35 | 0.47 | 0.0044922 | 9.6212 | 1.4123 | 0.04322 | 0.0063445 | 1210 | Fixed Single Family Units | TV-21 | Titusville High School Basin | 239.6483 | City of Titusville | TBD | THS Basin TMDL Improvements | Future project. | Baffle Boxes- Second Generation with Media | Planned | 2020 |  |  | A | 240 | TBD | TBD | TBD | TBD | N/A | Structural | 2016 | North Indian River Lagoon | 28.59333 | -80.80361 | TBD | BMPTrains | yes | 23.384 | 18.1793
45347 | City of Titusville | North IRL | A | IR1-5 | 0.35 | 0.47 | 0.43079 | 8.5656 | 1.2937 | 3.69 | 0.55731 | 1390 | High Density Under Construction | TV-21 | Titusville High School Basin | 239.6483 | City of Titusville | TBD | THS Basin TMDL Improvements | Future project. | Baffle Boxes- Second Generation with Media | Planned | 2020 |  |  | A | 240 | TBD | TBD | TBD | TBD | N/A | Structural | 2016 | North Indian River Lagoon | 28.59333 | -80.80361 | TBD | BMPTrains | yes | 169.1614 | 1743.3451
45348 | City of Titusville | North IRL | A | IR1-5 | 0.35 | 0.47 | 0.010077 | 8.5656 | 1.2937 | 0.086317 | 0.013037 | 1210 | Fixed Single Family Units | TV-21 | Titusville High School Basin | 239.6483 | City of Titusville | TBD | THS Basin TMDL Improvements | Future project. | Baffle Boxes- Second Generation with Media | Planned | 2020 |  |  | A | 240 | TBD | TBD | TBD | TBD | N/A | Structural | 2016 | North Indian River Lagoon | 28.59333 | -80.80361 | TBD | BMPTrains | yes | 30.7224 | 40.7807
45349 | City of Titusville | North IRL | A | IR1-5 | 0.35 | 0.47 | 0.046894 | 8.5656 | 1.2937 | 0.40167 | 0.060666 | 1210 | Fixed Single Family Units | TV-21 | Titusville High School Basin | 239.6483 | City of Titusville | TBD | THS Basin TMDL Improvements | Future project. | Baffle Boxes- Second Generation with Media | Planned | 2020 |  |  | A | 240 | TBD | TBD | TBD | TBD | N/A | Structural | 2016 | North Indian River Lagoon | 28.59333 | -80.80361 | TBD | BMPTrains | yes | 55.6823 | 189.7717
45350 | City of Titusville | North IRL | A | IR1-5 | 0.35 | 0.47 | 0.064452 | 8.5656 | 1.2937 | 0.55207 | 0.083382 | 1210 | Fixed Single Family Units | TV-21 | Titusville High School Basin | 239.6483 | City of Titusville | TBD | THS Basin TMDL Improvements | Future project. | Baffle Boxes- Second Generation with Media | Planned | 2020 |  |  | A | 240 | TBD | TBD | TBD | TBD | N/A | Structural | 2016 | North Indian River Lagoon | 28.59333 | -80.80361 | TBD | BMPTrains | yes | 64.9659 | 260.8278
45351 | City of Titusville | North IRL | A | IR1-5 | 0.35 | 0.47 | 0.065551 | 8.5656 | 1.2937 | 0.56148 | 0.084803 | 1210 | Fixed Single Family Units | TV-21 | Titusville High School Basin | 239.6483 | City of Titusville | TBD | THS Basin TMDL Improvements | Future project. | Baffle Boxes- Second Generation with Media | Planned | 2020 |  |  | A | 240 | TBD | TBD | TBD | TBD | N/A | Structural | 2016 | North Indian River Lagoon | 28.59333 | -80.80361 | TBD | BMPTrains | yes | 65.9604 | 265.2746
45352 | City of Titusville | North IRL | A | IR1-5 | 0.35 | 0.47 | 0.080002 | 8.6212 | 1.1747 | 0.68971 | 0.093979 | 1200 | Residential, Medium Density-Two-five dwellingunits per acre | TV-21 | Titusville High School Basin | 239.6483 | City of Titusville | TBD | THS Basin TMDL Improvements | Future project. | Baffle Boxes- Second Generation with Media | Planned | 2020 |  |  | A | 240 | TBD | TBD | TBD | TBD | N/A | Structural | 2016 | North Indian River Lagoon | 28.59333 | -80.80361 | TBD | BMPTrains | yes | 112.9841 | 323.7562
45353 | City of Titusville | North IRL | A | IR1-5 | 0.35 | 0.47 | 0.015927 | 8.6212 | 1.1747 | 0.13731 | 0.01871 | 1210 | Fixed Single Family Units | TV-21 | Titusville High School Basin | 239.6483 | City of Titusville | TBD | THS Basin TMDL Improvements | Future project. | Baffle Boxes- Second Generation with Media | Planned | 2020 |  |  | A | 240 | TBD | TBD | TBD | TBD | N/A | Structural | 2016 | North Indian River Lagoon | 28.59333 | -80.80361 | TBD | BMPTrains | yes | 51.5337 | 64.4539
45354 | City of Titusville | North IRL | A | IR1-5 | 0.35 | 0.47 | 0.013791 | 8.6212 | 1.1747 | 0.11889 | 0.0162 | 1210 | Fixed Single Family Units | TV-21 | Titusville High School Basin | 239.6483 | City of Titusville | TBD | THS Basin TMDL Improvements | Future project. | Baffle Boxes- Second Generation with Media | Planned | 2020 |  |  | A | 240 | TBD | TBD | TBD | TBD | N/A | Structural | 2016 | North Indian River Lagoon | 28.59333 | -80.80361 | TBD | BMPTrains | yes | 54.6586 | 55.8099
45355 | City of Titusville | North IRL | A | IR1-5 | 0.35 | 0.47 | 0.00094835 | 8.6212 | 1.1747 | 0.0081759 | 0.001114 | 1210 | Fixed Single Family Units | TV-21 | Titusville High School Basin | 239.6483 | City of Titusville | TBD | THS Basin TMDL Improvements | Future project. | Baffle Boxes- Second Generation with Media | Planned | 2020 |  |  | A | 240 | TBD | TBD | TBD | TBD | N/A | Structural | 2016 | North Indian River Lagoon | 28.59333 | -80.80361 | TBD | BMPTrains | yes | 7.8958 | 3.8378
45356 | City of Titusville | North IRL | A | IR1-5 | 0.35 | 0.47 | 0.5071 | 8.6212 | 1.1747 | 4.3718 | 0.59569 | 1750 | Governmental | TV-21 | Titusville High School Basin | 239.6483 | City of Titusville | TBD | THS Basin TMDL Improvements | Future project. | Baffle Boxes- Second Generation with Media | Planned | 2020 |  |  | A | 240 | TBD | TBD | TBD | TBD | N/A | Structural | 2016 | North Indian River Lagoon | 28.59333 | -80.80361 | TBD | BMPTrains | yes | 182.1048 | 2052.1422
45357 | City of Titusville | North IRL | A | IR1-5 | 0.35 | 0.47 | 0.40166 | 8.4148 | 1.2561 | 3.3799 | 0.50453 | 1390 | High Density Under Construction | TV-21 | Titusville High School Basin | 239.6483 | City of Titusville | TBD | THS Basin TMDL Improvements | Future project. | Baffle Boxes- Second Generation with Media | Planned | 2020 |  |  | A | 240 | TBD | TBD | TBD | TBD | N/A | Structural | 2016 | North Indian River Lagoon | 28.59333 | -80.80361 | TBD | BMPTrains | yes | 163.1448 | 1625.4611
45358 | City of Titusville | North IRL | A | IR1-5 | 0.35 | 0.47 | 0.21225 | 8.4148 | 1.2561 | 1.786 | 0.2666 | 1700 | Institutional (Educational,religious,health and military facilities) | TV-21 | Titusville High School Basin | 239.6483 | City of Titusville | TBD | THS Basin TMDL Improvements | Future project. | Baffle Boxes- Second Generation with Media | Planned | 2020 |  |  | A | 240 | TBD | TBD | TBD | TBD | N/A | Structural | 2016 | North Indian River Lagoon | 28.59333 | -80.80361 | TBD | BMPTrains | yes | 134.5032 | 858.9256
45359 | City of Titusville | North IRL | A | IR1-5 | 0.35 | 0.47 | 0.00038226 | 8.4148 | 1.2561 | 0.0032167 | 0.00048016 | 1210 | Fixed Single Family Units | TV-21 | Titusville High School Basin | 239.6483 | City of Titusville | TBD | THS Basin TMDL Improvements | Future project. | Baffle Boxes- Second Generation with Media | Planned | 2020 |  |  | A | 240 | TBD | TBD | TBD | TBD | N/A | Structural | 2016 | North Indian River Lagoon | 28.59333 | -80.80361 | TBD | BMPTrains | yes | 6.8043 | 1.5469
45360 | City of Titusville | North IRL | A | IR1-5 | 0.35 | 0.47 | 0.0034759 | 8.4148 | 1.2561 | 0.029249 | 0.0043661 | 1210 | Fixed Single Family Units | TV-21 | Titusville High School Basin | 239.6483 | City of Titusville | TBD | THS Basin TMDL Improvements | Future project. | Baffle Boxes- Second Generation with Media | Planned | 2020 |  |  | A | 240 | TBD | TBD | TBD | TBD | N/A | Structural | 2016 | North Indian River Lagoon | 28.59333 | -80.80361 | TBD | BMPTrains | yes | 17.7182 | 14.0663
45361 | City of Titusville | North IRL | A | IR1-5 | 0.35 | 0.47 | 0.069267 | 7.8156 | 1.0675 | 0.54137 | 0.073945 | 1710 | Educational Facilities | TV-21 | Titusville High School Basin | 239.6483 | City of Titusville | TBD | THS Basin TMDL Improvements | Future project. | Baffle Boxes- Second Generation with Media | Planned | 2020 |  |  | A | 240 | TBD | TBD | TBD | TBD | N/A | Structural | 2016 | North Indian River Lagoon | 28.59333 | -80.80361 | TBD | BMPTrains | yes | 119.4715 | 280.3153
45362 | City of Titusville | North IRL | A | IR1-5 | 0.35 | 0.47 | 0.0023269 | 9.749 | 1.4322 | 0.022685 | 0.0033327 | 1200 | Residential, Medium Density-Two-five dwellingunits per acre | TV-21 | Titusville High School Basin | 239.6483 | City of Titusville | TBD | THS Basin TMDL Improvements | Future project. | Baffle Boxes- Second Generation with Media | Planned | 2020 |  |  | A | 240 | TBD | TBD | TBD | TBD | N/A | Structural | 2016 | North Indian River Lagoon | 28.59333 | -80.80361 | TBD | BMPTrains | yes | 22.4069 | 9.4166
45363 | City of Titusville | North IRL | A | IR1-5 | 0.35 | 0.47 | 0.034396 | 9.749 | 1.4322 | 0.33533 | 0.049264 | 1210 | Fixed Single Family Units | TV-21 | Titusville High School Basin | 239.6483 | City of Titusville | TBD | THS Basin TMDL Improvements | Future project. | Baffle Boxes- Second Generation with Media | Planned | 2020 |  |  | A | 240 | TBD | TBD | TBD | TBD | N/A | Structural | 2016 | North Indian River Lagoon | 28.59333 | -80.80361 | TBD | BMPTrains | yes | 48.3771 | 139.1974
45364 | City of Titusville | North IRL | A | IR1-5 | 0.35 | 0.47 | 0.16895 | 9.749 | 1.4322 | 1.6471 | 0.24198 | 1210 | Fixed Single Family Units | TV-21 | Titusville High School Basin | 239.6483 | City of Titusville | TBD | THS Basin TMDL Improvements | Future project. | Baffle Boxes- Second Generation with Media | Planned | 2020 |  |  | A | 240 | TBD | TBD | TBD | TBD | N/A | Structural | 2016 | North Indian River Lagoon | 28.59333 | -80.80361 | TBD | BMPTrains | yes | 114.9547 | 683.7104
45365 | City of Titusville | North IRL | A | IR1-5 | 0.35 | 0.47 | 0.032376 | 9.749 | 1.4322 | 0.31564 | 0.046371 | 1210 | Fixed Single Family Units | TV-21 | Titusville High School Basin | 239.6483 | City of Titusville | TBD | THS Basin TMDL Improvements | Future project. | Baffle Boxes- Second Generation with Media | Planned | 2020 |  |  | A | 240 | TBD | TBD | TBD | TBD | N/A | Structural | 2016 | North Indian River Lagoon | 28.59333 | -80.80361 | TBD | BMPTrains | yes | 74.4059 | 131.0229
45366 | City of Titusville | North IRL | A | IR1-5 | 0.35 | 0.47 | 0.21088 | 9.749 | 1.4322 | 2.0559 | 0.30203 | 1210 | Fixed Single Family Units | TV-21 | Titusville High School Basin | 239.6483 | City of Titusville | TBD | THS Basin TMDL Improvements | Future project. | Baffle Boxes- Second Generation with Media | Planned | 2020 |  |  | A | 240 | TBD | TBD | TBD | TBD | N/A | Structural | 2016 | North Indian River Lagoon | 28.59333 | -80.80361 | TBD | BMPTrains | yes | 117.1497 | 853.4019
45367 | City of Titusville | North IRL | A | IR1-5 | 0.35 | 0.47 | 0.16883 | 9.749 | 1.4322 | 1.646 | 0.24181 | 1210 | Fixed Single Family Units | TV-21 | Titusville High School Basin | 239.6483 | City of Titusville | TBD | THS Basin TMDL Improvements | Future project. | Baffle Boxes- Second Generation with Media | Planned | 2020 |  |  | A | 240 | TBD | TBD | TBD | TBD | N/A | Structural | 2016 | North Indian River Lagoon | 28.59333 | -80.80361 | TBD | BMPTrains | yes | 106.8689 | 683.2509
45368 | City of Titusville | North IRL | A | IR1-5 | 0.35 | 0.47 | 0.1718 | 7.8293 | 1.0694 | 1.3451 | 0.18373 | 1710 | Educational Facilities | TV-21 | Titusville High School Basin | 239.6483 | City of Titusville | TBD | THS Basin TMDL Improvements | Future project. | Baffle Boxes- Second Generation with Media | Planned | 2020 |  |  | A | 240 | TBD | TBD | TBD | TBD | N/A | Structural | 2016 | North Indian River Lagoon | 28.59333 | -80.80361 | TBD | BMPTrains | yes | 158.5643 | 695.2668
45369 | City of Titusville | North IRL | A | IR1-5 | 0.35 | 0.47 | 8.4546e-06 | 8.3468 | 1.1146 | 7.0569e-05 | 9.424e-06 | 1700 | Institutional (Educational,religious,health and military facilities) | TV-21 | Titusville High School Basin | 239.6483 | City of Titusville | TBD | THS Basin TMDL Improvements | Future project. | Baffle Boxes- Second Generation with Media | Planned | 2020 |  |  | A | 240 | TBD | TBD | TBD | TBD | N/A | Structural | 2016 | North Indian River Lagoon | 28.59333 | -80.80361 | TBD | BMPTrains | yes | 0.93412 | 0.034215
45370 | City of Titusville | North IRL | A | IR1-5 | 0.35 | 0.47 | 0.61775 | 8.3468 | 1.1146 | 5.1563 | 0.68858 | 1750 | Governmental | TV-21 | Titusville High School Basin | 239.6483 | City of Titusville | TBD | THS Basin TMDL Improvements | Future project. | Baffle Boxes- Second Generation with Media | Planned | 2020 |  |  | A | 240 | TBD | TBD | TBD | TBD | N/A | Structural | 2016 | North Indian River Lagoon | 28.59333 | -80.80361 | TBD | BMPTrains | yes | 199.8535 | 2499.9658
45371 | City of Titusville | North IRL | A | IR1-5 | 0.35 | 0.47 | 0.13967 | 10.0871 | 1.4943 | 1.4088 | 0.2087 | 1200 | Residential, Medium Density-Two-five dwellingunits per acre | TV-21 | Titusville High School Basin | 239.6483 | City of Titusville | TBD | THS Basin TMDL Improvements | Future project. | Baffle Boxes- Second Generation with Media | Planned | 2020 |  |  | A | 240 | TBD | TBD | TBD | TBD | N/A | Structural | 2016 | North Indian River Lagoon | 28.59333 | -80.80361 | TBD | BMPTrains | yes | 174.2064 | 565.2155
45372 | City of Titusville | North IRL | A | IR1-5 | 0.35 | 0.47 | 0.038529 | 10.0871 | 1.4943 | 0.38865 | 0.057572 | 1210 | Fixed Single Family Units | TV-21 | Titusville High School Basin | 239.6483 | City of Titusville | TBD | THS Basin TMDL Improvements | Future project. | Baffle Boxes- Second Generation with Media | Planned | 2020 |  |  | A | 240 | TBD | TBD | TBD | TBD | N/A | Structural | 2016 | North Indian River Lagoon | 28.59333 | -80.80361 | TBD | BMPTrains | yes | 50.0007 | 155.9219
45373 | City of Titusville | North IRL | A | IR1-5 | 0.35 | 0.47 | 0.06955 | 10.0871 | 1.4943 | 0.70156 | 0.10392 | 1210 | Fixed Single Family Units | TV-21 | Titusville High School Basin | 239.6483 | City of Titusville | TBD | THS Basin TMDL Improvements | Future project. | Baffle Boxes- Second Generation with Media | Planned | 2020 |  |  | A | 240 | TBD | TBD | TBD | TBD | N/A | Structural | 2016 | North Indian River Lagoon | 28.59333 | -80.80361 | TBD | BMPTrains | yes | 71.8863 | 281.4572
45374 | City of Titusville | North IRL | A | IR1-5 | 0.35 | 0.47 | 0.034524 | 10.0871 | 1.4943 | 0.34825 | 0.051588 | 1210 | Fixed Single Family Units | TV-21 | Titusville High School Basin | 239.6483 | City of Titusville | TBD | THS Basin TMDL Improvements | Future project. | Baffle Boxes- Second Generation with Media | Planned | 2020 |  |  | A | 240 | TBD | TBD | TBD | TBD | N/A | Structural | 2016 | North Indian River Lagoon | 28.59333 | -80.80361 | TBD | BMPTrains | yes | 47.3854 | 139.7151
45375 | City of Titusville | North IRL | A | IR1-5 | 0.35 | 0.47 | 0.2044 | 10.0871 | 1.4943 | 2.0618 | 0.30542 | 1210 | Fixed Single Family Units | TV-21 | Titusville High School Basin | 239.6483 | City of Titusville | TBD | THS Basin TMDL Improvements | Future project. | Baffle Boxes- Second Generation with Media | Planned | 2020 |  |  | A | 240 | TBD | TBD | TBD | TBD | N/A | Structural | 2016 | North Indian River Lagoon | 28.59333 | -80.80361 | TBD | BMPTrains | yes | 116.8066 | 827.1741
45376 | City of Titusville | North IRL | A | IR1-5 | 0.35 | 0.47 | 0.13109 | 10.0871 | 1.4943 | 1.3224 | 0.19589 | 1210 | Fixed Single Family Units | TV-21 | Titusville High School Basin | 239.6483 | City of Titusville | TBD | THS Basin TMDL Improvements | Future project. | Baffle Boxes- Second Generation with Media | Planned | 2020 |  |  | A | 240 | TBD | TBD | TBD | TBD | N/A | Structural | 2016 | North Indian River Lagoon | 28.59333 | -80.80361 | TBD | BMPTrains | yes | 99.9866 | 530.5163
45377 | City of Titusville | North IRL | A | IR1-5 | 0.35 | 0.47 | 0.24664 | 8.452 | 1.2458 | 2.0846 | 0.30726 | 1390 | High Density Under Construction | TV-21 | Titusville High School Basin | 239.6483 | City of Titusville | TBD | THS Basin TMDL Improvements | Future project. | Baffle Boxes- Second Generation with Media | Planned | 2020 |  |  | A | 240 | TBD | TBD | TBD | TBD | N/A | Structural | 2016 | North Indian River Lagoon | 28.59333 | -80.80361 | TBD | BMPTrains | yes | 140.0666 | 998.1326
45378 | City of Titusville | North IRL | A | IR1-5 | 0.35 | 0.47 | 0.03239 | 8.452 | 1.2458 | 0.27376 | 0.040351 | 1300 | Residential, High Density | TV-21 | Titusville High School Basin | 239.6483 | City of Titusville | TBD | THS Basin TMDL Improvements | Future project. | Baffle Boxes- Second Generation with Media | Planned | 2020 |  |  | A | 240 | TBD | TBD | TBD | TBD | N/A | Structural | 2016 | North Indian River Lagoon | 28.59333 | -80.80361 | TBD | BMPTrains | yes | 104.9765 | 131.0785
45379 | City of Titusville | North IRL | A | IR1-5 | 0.35 | 0.47 | 0.00023828 | 8.452 | 1.2458 | 0.0020139 | 0.00029684 | 1210 | Fixed Single Family Units | TV-21 | Titusville High School Basin | 239.6483 | City of Titusville | TBD | THS Basin TMDL Improvements | Future project. | Baffle Boxes- Second Generation with Media | Planned | 2020 |  |  | A | 240 | TBD | TBD | TBD | TBD | N/A | Structural | 2016 | North Indian River Lagoon | 28.59333 | -80.80361 | TBD | BMPTrains | yes | 15.4148 | 0.96427
45380 | City of Titusville | North IRL | A | IR1-5 | 0.35 | 0.47 | 0.0011592 | 8.452 | 1.2458 | 0.0097973 | 0.0014441 | 1210 | Fixed Single Family Units | TV-21 | Titusville High School Basin | 239.6483 | City of Titusville | TBD | THS Basin TMDL Improvements | Future project. | Baffle Boxes- Second Generation with Media | Planned | 2020 |  |  | A | 240 | TBD | TBD | TBD | TBD | N/A | Structural | 2016 | North Indian River Lagoon | 28.59333 | -80.80361 | TBD | BMPTrains | yes | 22.4236 | 4.691
45381 | City of Titusville | North IRL | A | IR1-5 | 0.35 | 0.47 | 0.031844 | 8.452 | 1.2458 | 0.26915 | 0.039671 | 1210 | Fixed Single Family Units | TV-21 | Titusville High School Basin | 239.6483 | City of Titusville | TBD | THS Basin TMDL Improvements | Future project. | Baffle Boxes- Second Generation with Media | Planned | 2020 |  |  | A | 240 | TBD | TBD | TBD | TBD | N/A | Structural | 2016 | North Indian River Lagoon | 28.59333 | -80.80361 | TBD | BMPTrains | yes | 65.3164 | 128.8698
45382 | City of Titusville | North IRL | A | IR1-5 | 0.35 | 0.47 | 0.10423 | 8.452 | 1.2458 | 0.88095 | 0.12985 | 1210 | Fixed Single Family Units | TV-21 | Titusville High School Basin | 239.6483 | City of Titusville | TBD | THS Basin TMDL Improvements | Future project. | Baffle Boxes- Second Generation with Media | Planned | 2020 |  |  | A | 240 | TBD | TBD | TBD | TBD | N/A | Structural | 2016 | North Indian River Lagoon | 28.59333 | -80.80361 | TBD | BMPTrains | yes | 85.8932 | 421.805
45383 | City of Titusville | North IRL | A | IR1-5 | 0.35 | 0.47 | 0.10231 | 8.452 | 1.2458 | 0.86473 | 0.12746 | 1210 | Fixed Single Family Units | TV-21 | Titusville High School Basin | 239.6483 | City of Titusville | TBD | THS Basin TMDL Improvements | Future project. | Baffle Boxes- Second Generation with Media | Planned | 2020 |  |  | A | 240 | TBD | TBD | TBD | TBD | N/A | Structural | 2016 | North Indian River Lagoon | 28.59333 | -80.80361 | TBD | BMPTrains | yes | 84.8718 | 414.0379
45384 | City of Titusville | North IRL | A | IR1-5 | 0.35 | 0.47 | 0.098764 | 8.452 | 1.2458 | 0.83475 | 0.12304 | 1210 | Fixed Single Family Units | TV-21 | Titusville High School Basin | 239.6483 | City of Titusville | TBD | THS Basin TMDL Improvements | Future project. | Baffle Boxes- Second Generation with Media | Planned | 2020 |  |  | A | 240 | TBD | TBD | TBD | TBD | N/A | Structural | 2016 | North Indian River Lagoon | 28.59333 | -80.80361 | TBD | BMPTrains | yes | 83.1968 | 399.6833
45385 | City of Titusville | North IRL | A | IR1-5 | 0.35 | 0.47 | 0.00018227 | 8.452 | 1.2458 | 0.0015405 | 0.00022707 | 1210 | Fixed Single Family Units | TV-21 | Titusville High School Basin | 239.6483 | City of Titusville | TBD | THS Basin TMDL Improvements | Future project. | Baffle Boxes- Second Generation with Media | Planned | 2020 |  |  | A | 240 | TBD | TBD | TBD | TBD | N/A | Structural | 2016 | North Indian River Lagoon | 28.59333 | -80.80361 | TBD | BMPTrains | yes | 13.4907 | 0.73761
45386 | City of Titusville | North IRL | A | IR1-5 | 0.35 | 0.47 | 0.14159 | 9.8659 | 1.4459 | 1.3969 | 0.20472 | 1200 | Residential, Medium Density-Two-five dwellingunits per acre | TV-21 | Titusville High School Basin | 239.6483 | City of Titusville | TBD | THS Basin TMDL Improvements | Future project. | Baffle Boxes- Second Generation with Media | Planned | 2020 |  |  | A | 240 | TBD | TBD | TBD | TBD | N/A | Structural | 2016 | North Indian River Lagoon | 28.59333 | -80.80361 | TBD | BMPTrains | yes | 124.4995 | 572.9789
45387 | City of Titusville | North IRL | A | IR1-5 | 0.35 | 0.47 | 0.041258 | 9.8659 | 1.4459 | 0.40705 | 0.059655 | 1210 | Fixed Single Family Units | TV-21 | Titusville High School Basin | 239.6483 | City of Titusville | TBD | THS Basin TMDL Improvements | Future project. | Baffle Boxes- Second Generation with Media | Planned | 2020 |  |  | A | 240 | TBD | TBD | TBD | TBD | N/A | Structural | 2016 | North Indian River Lagoon | 28.59333 | -80.80361 | TBD | BMPTrains | yes | 75.7968 | 166.966
45388 | City of Titusville | North IRL | A | IR1-5 | 0.35 | 0.47 | 0.028716 | 9.8659 | 1.4459 | 0.28331 | 0.041521 | 1210 | Fixed Single Family Units | TV-21 | Titusville High School Basin | 239.6483 | City of Titusville | TBD | THS Basin TMDL Improvements | Future project. | Baffle Boxes- Second Generation with Media | Planned | 2020 |  |  | A | 240 | TBD | TBD | TBD | TBD | N/A | Structural | 2016 | North Indian River Lagoon | 28.59333 | -80.80361 | TBD | BMPTrains | yes | 52.4271 | 116.2114
45389 | City of Titusville | North IRL | A | IR1-5 | 0.35 | 0.47 | 0.31125 | 9.8659 | 1.4459 | 3.0708 | 0.45004 | 1210 | Fixed Single Family Units | TV-21 | Titusville High School Basin | 239.6483 | City of Titusville | TBD | THS Basin TMDL Improvements | Future project. | Baffle Boxes- Second Generation with Media | Planned | 2020 |  |  | A | 240 | TBD | TBD | TBD | TBD | N/A | Structural | 2016 | North Indian River Lagoon | 28.59333 | -80.80361 | TBD | BMPTrains | yes | 144.3703 | 1259.5989
45390 | City of Titusville | North IRL | A | IR1-5 | 0.35 | 0.47 | 0.031686 | 9.8659 | 1.4459 | 0.31261 | 0.045815 | 1210 | Fixed Single Family Units | TV-21 | Titusville High School Basin | 239.6483 | City of Titusville | TBD | THS Basin TMDL Improvements | Future project. | Baffle Boxes- Second Generation with Media | Planned | 2020 |  |  | A | 240 | TBD | TBD | TBD | TBD | N/A | Structural | 2016 | North Indian River Lagoon | 28.59333 | -80.80361 | TBD | BMPTrains | yes | 61.197 | 128.2284
45391 | City of Titusville | North IRL | A | IR1-5 | 0.35 | 0.47 | 0.0044223 | 9.8659 | 1.4459 | 0.04363 | 0.0063941 | 1210 | Fixed Single Family Units | TV-21 | Titusville High School Basin | 239.6483 | City of Titusville | TBD | THS Basin TMDL Improvements | Future project. | Baffle Boxes- Second Generation with Media | Planned | 2020 |  |  | A | 240 | TBD | TBD | TBD | TBD | N/A | Structural | 2016 | North Indian River Lagoon | 28.59333 | -80.80361 | TBD | BMPTrains | yes | 16.9947 | 17.8962
45392 | City of Titusville | North IRL | A | IR1-5 | 0.35 | 0.47 | 0.058841 | 9.8659 | 1.4459 | 0.58052 | 0.085078 | 1750 | Governmental | TV-21 | Titusville High School Basin | 239.6483 | City of Titusville | TBD | THS Basin TMDL Improvements | Future project. | Baffle Boxes- Second Generation with Media | Planned | 2020 |  |  | A | 240 | TBD | TBD | TBD | TBD | N/A | Structural | 2016 | North Indian River Lagoon | 28.59333 | -80.80361 | TBD | BMPTrains | yes | 89.9952 | 238.1203
45393 | City of Titusville | North IRL | A | IR1-5 | 0.35 | 0.47 | 0.088015 | 9.7444 | 1.4316 | 0.85766 | 0.126 | 1200 | Residential, Medium Density-Two-five dwellingunits per acre | TV-21 | Titusville High School Basin | 239.6483 | City of Titusville | TBD | THS Basin TMDL Improvements | Future project. | Baffle Boxes- Second Generation with Media | Planned | 2020 |  |  | A | 240 | TBD | TBD | TBD | TBD | N/A | Structural | 2016 | North Indian River Lagoon | 28.59333 | -80.80361 | TBD | BMPTrains | yes | 88.2773 | 356.1856
45394 | City of Titusville | North IRL | A | IR1-5 | 0.35 | 0.47 | 0.077234 | 9.7444 | 1.4316 | 0.7526 | 0.11057 | 1210 | Fixed Single Family Units | TV-21 | Titusville High School Basin | 239.6483 | City of Titusville | TBD | THS Basin TMDL Improvements | Future project. | Baffle Boxes- Second Generation with Media | Planned | 2020 |  |  | A | 240 | TBD | TBD | TBD | TBD | N/A | Structural | 2016 | North Indian River Lagoon | 28.59333 | -80.80361 | TBD | BMPTrains | yes | 76.6204 | 312.5557
45395 | City of Titusville | North IRL | A | IR1-5 | 0.35 | 0.47 | 0.0087742 | 9.7444 | 1.4316 | 0.085499 | 0.012561 | 1210 | Fixed Single Family Units | TV-21 | Titusville High School Basin | 239.6483 | City of Titusville | TBD | THS Basin TMDL Improvements | Future project. | Baffle Boxes- Second Generation with Media | Planned | 2020 |  |  | A | 240 | TBD | TBD | TBD | TBD | N/A | Structural | 2016 | North Indian River Lagoon | 28.59333 | -80.80361 | TBD | BMPTrains | yes | 35.6141 | 35.5078
45396 | City of Titusville | North IRL | A | IR1-5 | 0.35 | 0.47 | 0.00099525 | 9.7444 | 1.4316 | 0.0096981 | 0.0014248 | 1210 | Fixed Single Family Units | TV-21 | Titusville High School Basin | 239.6483 | City of Titusville | TBD | THS Basin TMDL Improvements | Future project. | Baffle Boxes- Second Generation with Media | Planned | 2020 |  |  | A | 240 | TBD | TBD | TBD | TBD | N/A | Structural | 2016 | North Indian River Lagoon | 28.59333 | -80.80361 | TBD | BMPTrains | yes | 9.4508 | 4.0276
45397 | City of Titusville | North IRL | A | IR1-5 | 0.35 | 0.47 | 0.18743 | 9.7559 | 1.4332 | 1.8286 | 0.26864 | 1200 | Residential, Medium Density-Two-five dwellingunits per acre | TV-21 | Titusville High School Basin | 239.6483 | City of Titusville | TBD | THS Basin TMDL Improvements | Future project. | Baffle Boxes- Second Generation with Media | Planned | 2020 |  |  | A | 240 | TBD | TBD | TBD | TBD | N/A | Structural | 2016 | North Indian River Lagoon | 28.59333 | -80.80361 | TBD | BMPTrains | yes | 129.977 | 758.5106
45398 | City of Titusville | North IRL | A | IR1-5 | 0.35 | 0.47 | 0.00060725 | 9.7559 | 1.4332 | 0.0059243 | 0.00087034 | 1210 | Fixed Single Family Units | TV-21 | Titusville High School Basin | 239.6483 | City of Titusville | TBD | THS Basin TMDL Improvements | Future project. | Baffle Boxes- Second Generation with Media | Planned | 2020 |  |  | A | 240 | TBD | TBD | TBD | TBD | N/A | Structural | 2016 | North Indian River Lagoon | 28.59333 | -80.80361 | TBD | BMPTrains | yes | 6.8842 | 2.4575
45399 | City of Titusville | North IRL | A | IR1-5 | 0.35 | 0.47 | 0.0070074 | 9.7559 | 1.4332 | 0.068363 | 0.010043 | 1210 | Fixed Single Family Units | TV-21 | Titusville High School Basin | 239.6483 | City of Titusville | TBD | THS Basin TMDL Improvements | Future project. | Baffle Boxes- Second Generation with Media | Planned | 2020 |  |  | A | 240 | TBD | TBD | TBD | TBD | N/A | Structural | 2016 | North Indian River Lagoon | 28.59333 | -80.80361 | TBD | BMPTrains | yes | 36.6263 | 28.3578
45400 | City of Titusville | North IRL | A | IR1-5 | 0.35 | 0.47 | 0.13995 | 9.7559 | 1.4332 | 1.3653 | 0.20058 | 1210 | Fixed Single Family Units | TV-21 | Titusville High School Basin | 239.6483 | City of Titusville | TBD | THS Basin TMDL Improvements | Future project. | Baffle Boxes- Second Generation with Media | Planned | 2020 |  |  | A | 240 | TBD | TBD | TBD | TBD | N/A | Structural | 2016 | North Indian River Lagoon | 28.59333 | -80.80361 | TBD | BMPTrains | yes | 98.1982 | 566.3535
45401 | City of Titusville | North IRL | A | IR1-5 | 0.35 | 0.47 | 0.019339 | 9.7559 | 1.4332 | 0.18867 | 0.027718 | 1210 | Fixed Single Family Units | TV-21 | Titusville High School Basin | 239.6483 | City of Titusville | TBD | THS Basin TMDL Improvements | Future project. | Baffle Boxes- Second Generation with Media | Planned | 2020 |  |  | A | 240 | TBD | TBD | TBD | TBD | N/A | Structural | 2016 | North Indian River Lagoon | 28.59333 | -80.80361 | TBD | BMPTrains | yes | 58.7915 | 78.2623
45402 | City of Titusville | North IRL | A | IR1-5 | 0.35 | 0.47 | 0.007957 | 9.7559 | 1.4332 | 0.077628 | 0.011404 | 1210 | Fixed Single Family Units | TV-21 | Titusville High School Basin | 239.6483 | City of Titusville | TBD | THS Basin TMDL Improvements | Future project. | Baffle Boxes- Second Generation with Media | Planned | 2020 |  |  | A | 240 | TBD | TBD | TBD | TBD | N/A | Structural | 2016 | North Indian River Lagoon | 28.59333 | -80.80361 | TBD | BMPTrains | yes | 48.0521 | 32.2008
45403 | City of Titusville | North IRL | A | IR1-5 | 0.35 | 0.47 | 0.19449 | 9.7559 | 1.4332 | 1.8975 | 0.27875 | 1210 | Fixed Single Family Units | TV-21 | Titusville High School Basin | 239.6483 | City of Titusville | TBD | THS Basin TMDL Improvements | Future project. | Baffle Boxes- Second Generation with Media | Planned | 2020 |  |  | A | 240 | TBD | TBD | TBD | TBD | N/A | Structural | 2016 | North Indian River Lagoon | 28.59333 | -80.80361 | TBD | BMPTrains | yes | 112.4681 | 787.0831
45404 | City of Titusville | North IRL | A | IR1-5 | 0.35 | 0.47 | 0.020132 | 9.7559 | 1.4332 | 0.19641 | 0.028854 | 1210 | Fixed Single Family Units | TV-21 | Titusville High School Basin | 239.6483 | City of Titusville | TBD | THS Basin TMDL Improvements | Future project. | Baffle Boxes- Second Generation with Media | Planned | 2020 |  |  | A | 240 | TBD | TBD | TBD | TBD | N/A | Structural | 2016 | North Indian River Lagoon | 28.59333 | -80.80361 | TBD | BMPTrains | yes | 51.9445 | 81.4714
45405 | City of Titusville | North IRL | A | IR1-5 | 0.35 | 0.47 | 0.0033339 | 9.7559 | 1.4332 | 0.032525 | 0.0047783 | 1210 | Fixed Single Family Units | TV-21 | Titusville High School Basin | 239.6483 | City of Titusville | TBD | THS Basin TMDL Improvements | Future project. | Baffle Boxes- Second Generation with Media | Planned | 2020 |  |  | A | 240 | TBD | TBD | TBD | TBD | N/A | Structural | 2016 | North Indian River Lagoon | 28.59333 | -80.80361 | TBD | BMPTrains | yes | 24.2 | 13.4918
45406 | City of Titusville | North IRL | A | IR1-5 | 0.35 | 0.47 | 0.037326 | 9.7559 | 1.4332 | 0.36415 | 0.053497 | 1210 | Fixed Single Family Units | TV-21 | Titusville High School Basin | 239.6483 | City of Titusville | TBD | THS Basin TMDL Improvements | Future project. | Baffle Boxes- Second Generation with Media | Planned | 2020 |  |  | A | 240 | TBD | TBD | TBD | TBD | N/A | Structural | 2016 | North Indian River Lagoon | 28.59333 | -80.80361 | TBD | BMPTrains | yes | 69.7552 | 151.053
45407 | City of Titusville | North IRL | A | IR1-5 | 0.35 | 0.47 | 0.00018736 | 9.7559 | 1.4332 | 0.0018279 | 0.00026853 | 1210 | Fixed Single Family Units | TV-21 | Titusville High School Basin | 239.6483 | City of Titusville | TBD | THS Basin TMDL Improvements | Future project. | Baffle Boxes- Second Generation with Media | Planned | 2020 |  |  | A | 240 | TBD | TBD | TBD | TBD | N/A | Structural | 2016 | North Indian River Lagoon | 28.59333 | -80.80361 | TBD | BMPTrains | yes | 8.2483 | 0.75822
45408 | City of Titusville | North IRL | A | IR1-5 | 0.35 | 0.47 | 0.17465 | 7.8377 | 1.0705 | 1.3688 | 0.18697 | 1700 | Institutional (Educational,religious,health and military facilities) | TV-21 | Titusville High School Basin | 239.6483 | City of Titusville | TBD | THS Basin TMDL Improvements | Future project. | Baffle Boxes- Second Generation with Media | Planned | 2020 |  |  | A | 240 | TBD | TBD | TBD | TBD | N/A | Structural | 2016 | North Indian River Lagoon | 28.59333 | -80.80361 | TBD | BMPTrains | yes | 154.4239 | 706.7805
45409 | City of Titusville | North IRL | A | IR1-5 | 0.35 | 0.47 | 0.12357 | 8.4874 | 1.2596 | 1.0488 | 0.15565 | 1300 | Residential, High Density | TV-21 | Titusville High School Basin | 239.6483 | City of Titusville | TBD | THS Basin TMDL Improvements | Future project. | Baffle Boxes- Second Generation with Media | Planned | 2020 |  |  | A | 240 | TBD | TBD | TBD | TBD | N/A | Structural | 2016 | North Indian River Lagoon | 28.59333 | -80.80361 | TBD | BMPTrains | yes | 96.0432 | 500.0854
45410 | City of Titusville | North IRL | A | IR1-5 | 0.35 | 0.47 | 0.18805 | 8.4874 | 1.2596 | 1.596 | 0.23685 | 1300 | Residential, High Density | TV-21 | Titusville High School Basin | 239.6483 | City of Titusville | TBD | THS Basin TMDL Improvements | Future project. | Baffle Boxes- Second Generation with Media | Planned | 2020 |  |  | A | 240 | TBD | TBD | TBD | TBD | N/A | Structural | 2016 | North Indian River Lagoon | 28.59333 | -80.80361 | TBD | BMPTrains | yes | 130.4955 | 760.9913
45411 | City of Titusville | North IRL | A | IR1-5 | 0.35 | 0.47 | 0.009508 | 8.4874 | 1.2596 | 0.080698 | 0.011976 | 1210 | Fixed Single Family Units | TV-21 | Titusville High School Basin | 239.6483 | City of Titusville | TBD | THS Basin TMDL Improvements | Future project. | Baffle Boxes- Second Generation with Media | Planned | 2020 |  |  | A | 240 | TBD | TBD | TBD | TBD | N/A | Structural | 2016 | North Indian River Lagoon | 28.59333 | -80.80361 | TBD | BMPTrains | yes | 66.3235 | 38.4773
45412 | City of Titusville | North IRL | A | IR1-5 | 0.35 | 0.47 | 0.0044882 | 8.4874 | 1.2596 | 0.038093 | 0.0056532 | 1210 | Fixed Single Family Units | TV-21 | Titusville High School Basin | 239.6483 | City of Titusville | TBD | THS Basin TMDL Improvements | Future project. | Baffle Boxes- Second Generation with Media | Planned | 2020 |  |  | A | 240 | TBD | TBD | TBD | TBD | N/A | Structural | 2016 | North Indian River Lagoon | 28.59333 | -80.80361 | TBD | BMPTrains | yes | 18.7654 | 18.1632
45413 | City of Titusville | North IRL | A | IR1-5 | 0.35 | 0.47 | 0.12164 | 8.4874 | 1.2596 | 1.0324 | 0.15322 | 1210 | Fixed Single Family Units | TV-21 | Titusville High School Basin | 239.6483 | City of Titusville | TBD | THS Basin TMDL Improvements | Future project. | Baffle Boxes- Second Generation with Media | Planned | 2020 |  |  | A | 240 | TBD | TBD | TBD | TBD | N/A | Structural | 2016 | North Indian River Lagoon | 28.59333 | -80.80361 | TBD | BMPTrains | yes | 95.0198 | 492.2736
45414 | City of Titusville | North IRL | A | IR1-5 | 0.35 | 0.47 | 0.0089222 | 8.4874 | 1.2596 | 0.075726 | 0.011238 | 1210 | Fixed Single Family Units | TV-21 | Titusville High School Basin | 239.6483 | City of Titusville | TBD | THS Basin TMDL Improvements | Future project. | Baffle Boxes- Second Generation with Media | Planned | 2020 |  |  | A | 240 | TBD | TBD | TBD | TBD | N/A | Structural | 2016 | North Indian River Lagoon | 28.59333 | -80.80361 | TBD | BMPTrains | yes | 35.2816 | 36.1069
45415 | City of Titusville | North IRL | A | IR1-5 | 0.35 | 0.47 | 0.0069904 | 8.4874 | 1.2596 | 0.05933 | 0.0088048 | 1210 | Fixed Single Family Units | TV-21 | Titusville High School Basin | 239.6483 | City of Titusville | TBD | THS Basin TMDL Improvements | Future project. | Baffle Boxes- Second Generation with Media | Planned | 2020 |  |  | A | 240 | TBD | TBD | TBD | TBD | N/A | Structural | 2016 | North Indian River Lagoon | 28.59333 | -80.80361 | TBD | BMPTrains | yes | 34.2576 | 28.289
45416 | City of Titusville | North IRL | A | IR1-5 | 0.35 | 0.47 | 0.12551 | 8.4874 | 1.2596 | 1.0652 | 0.15808 | 1210 | Fixed Single Family Units | TV-21 | Titusville High School Basin | 239.6483 | City of Titusville | TBD | THS Basin TMDL Improvements | Future project. | Baffle Boxes- Second Generation with Media | Planned | 2020 |  |  | A | 240 | TBD | TBD | TBD | TBD | N/A | Structural | 2016 | North Indian River Lagoon | 28.59333 | -80.80361 | TBD | BMPTrains | yes | 97.0668 | 507.9022
45417 | City of Titusville | North IRL | A | IR1-5 | 0.35 | 0.47 | 0.0043732 | 8.4874 | 1.2596 | 0.037117 | 0.0055083 | 1210 | Fixed Single Family Units | TV-21 | Titusville High School Basin | 239.6483 | City of Titusville | TBD | THS Basin TMDL Improvements | Future project. | Baffle Boxes- Second Generation with Media | Planned | 2020 |  |  | A | 240 | TBD | TBD | TBD | TBD | N/A | Structural | 2016 | North Indian River Lagoon | 28.59333 | -80.80361 | TBD | BMPTrains | yes | 28.3838 | 17.6978
45418 | City of Titusville | North IRL | A | IR1-5 | 0.35 | 0.47 | 0.024714 | 8.4874 | 1.2596 | 0.20976 | 0.031128 | 1210 | Fixed Single Family Units | TV-21 | Titusville High School Basin | 239.6483 | City of Titusville | TBD | THS Basin TMDL Improvements | Future project. | Baffle Boxes- Second Generation with Media | Planned | 2020 |  |  | A | 240 | TBD | TBD | TBD | TBD | N/A | Structural | 2016 | North Indian River Lagoon | 28.59333 | -80.80361 | TBD | BMPTrains | yes | 73.0874 | 100.0132
45419 | City of Titusville | North IRL | A | IR1-5 | 0.35 | 0.47 | 0.38187 | 8.5358 | 1.2797 | 3.2595 | 0.48866 | 1390 | High Density Under Construction | TV-21 | Titusville High School Basin | 239.6483 | City of Titusville | TBD | THS Basin TMDL Improvements | Future project. | Baffle Boxes- Second Generation with Media | Planned | 2020 |  |  | A | 240 | TBD | TBD | TBD | TBD | N/A | Structural | 2016 | North Indian River Lagoon | 28.59333 | -80.80361 | TBD | BMPTrains | yes | 201.4681 | 1545.3564
45420 | City of Titusville | North IRL | A | IR1-5 | 0.35 | 0.47 | 0.0020315 | 8.5358 | 1.2797 | 0.01734 | 0.0025996 | 1300 | Residential, High Density | TV-21 | Titusville High School Basin | 239.6483 | City of Titusville | TBD | THS Basin TMDL Improvements | Future project. | Baffle Boxes- Second Generation with Media | Planned | 2020 |  |  | A | 240 | TBD | TBD | TBD | TBD | N/A | Structural | 2016 | North Indian River Lagoon | 28.59333 | -80.80361 | TBD | BMPTrains | yes | 32.3466 | 8.2211
45421 | City of Titusville | North IRL | A | IR1-5 | 0.35 | 0.47 | 0.074307 | 8.5358 | 1.2797 | 0.63426 | 0.095088 | 1210 | Fixed Single Family Units | TV-21 | Titusville High School Basin | 239.6483 | City of Titusville | TBD | THS Basin TMDL Improvements | Future project. | Baffle Boxes- Second Generation with Media | Planned | 2020 |  |  | A | 240 | TBD | TBD | TBD | TBD | N/A | Structural | 2016 | North Indian River Lagoon | 28.59333 | -80.80361 | TBD | BMPTrains | yes | 77.8829 | 300.7078
45422 | City of Titusville | North IRL | A | IR1-5 | 0.35 | 0.47 | 0.14319 | 8.5358 | 1.2797 | 1.2223 | 0.18324 | 1210 | Fixed Single Family Units | TV-21 | Titusville High School Basin | 239.6483 | City of Titusville | TBD | THS Basin TMDL Improvements | Future project. | Baffle Boxes- Second Generation with Media | Planned | 2020 |  |  | A | 240 | TBD | TBD | TBD | TBD | N/A | Structural | 2016 | North Indian River Lagoon | 28.59333 | -80.80361 | TBD | BMPTrains | yes | 94.957 | 579.4854
45423 | City of Titusville | North IRL | A | IR1-5 | 0.35 | 0.47 | 0.016366 | 8.5358 | 1.2797 | 0.13969 | 0.020943 | 1210 | Fixed Single Family Units | TV-21 | Titusville High School Basin | 239.6483 | City of Titusville | TBD | THS Basin TMDL Improvements | Future project. | Baffle Boxes- Second Generation with Media | Planned | 2020 |  |  | A | 240 | TBD | TBD | TBD | TBD | N/A | Structural | 2016 | North Indian River Lagoon | 28.59333 | -80.80361 | TBD | BMPTrains | yes | 43.2896 | 66.2293
45424 | City of Titusville | North IRL | A | IR1-5 | 0.35 | 0.47 | 0.0062929 | 11.4226 | 1.5072 | 0.071882 | 0.0094846 | 8140 | Roads and Highways | TV-21 | Titusville High School Basin | 239.6483 | City of Titusville | TBD | THS Basin TMDL Improvements | Future project. | Baffle Boxes- Second Generation with Media | Planned | 2020 |  |  | A | 240 | TBD | TBD | TBD | TBD | N/A | Structural | 2016 | North Indian River Lagoon | 28.59333 | -80.80361 | TBD | BMPTrains | yes | 105.1906 | 25.4665
45425 | City of Titusville | North IRL | A | IR1-5 | 0.35 | 0.47 | 0.086112 | 11.4226 | 1.5072 | 0.98362 | 0.12979 | 1410 | Retail Sales and Services | TV-21 | Titusville High School Basin | 239.6483 | City of Titusville | TBD | THS Basin TMDL Improvements | Future project. | Baffle Boxes- Second Generation with Media | Planned | 2020 |  |  | A | 240 | TBD | TBD | TBD | TBD | N/A | Structural | 2016 | North Indian River Lagoon | 28.59333 | -80.80361 | TBD | BMPTrains | yes | 86.9066 | 348.482
45426 | City of Titusville | North IRL | A | IR1-5 | 0.35 | 0.47 | 0.020757 | 11.4226 | 1.5072 | 0.2371 | 0.031285 | 1710 | Educational Facilities | TV-21 | Titusville High School Basin | 239.6483 | City of Titusville | TBD | THS Basin TMDL Improvements | Future project. | Baffle Boxes- Second Generation with Media | Planned | 2020 |  |  | A | 240 | TBD | TBD | TBD | TBD | N/A | Structural | 2016 | North Indian River Lagoon | 28.59333 | -80.80361 | TBD | BMPTrains | yes | 48.9642 | 84.0009
45427 | City of Titusville | North IRL | A | IR1-5 | 0.35 | 0.47 | 0.38431 | 11.4226 | 1.5072 | 4.3898 | 0.57922 | 1410 | Retail Sales and Services | TV-21 | Titusville High School Basin | 239.6483 | City of Titusville | TBD | THS Basin TMDL Improvements | Future project. | Baffle Boxes- Second Generation with Media | Planned | 2020 |  |  | A | 240 | TBD | TBD | TBD | TBD | N/A | Structural | 2016 | North Indian River Lagoon | 28.59333 | -80.80361 | TBD | BMPTrains | yes | 158.9389 | 1555.2379
45428 | City of Titusville | North IRL | A | IR1-5 | 0.35 | 0.47 | 0.19335 | 9.7559 | 1.4332 | 1.8863 | 0.27711 | 1200 | Residential, Medium Density-Two-five dwellingunits per acre | TV-21 | Titusville High School Basin | 239.6483 | City of Titusville | TBD | THS Basin TMDL Improvements | Future project. | Baffle Boxes- Second Generation with Media | Planned | 2020 |  |  | A | 240 | TBD | TBD | TBD | TBD | N/A | Structural | 2016 | North Indian River Lagoon | 28.59333 | -80.80361 | TBD | BMPTrains | yes | 131.8927 | 782.4438
45429 | City of Titusville | North IRL | A | IR1-5 | 0.35 | 0.47 | 0.12088 | 9.7559 | 1.4332 | 1.1793 | 0.17324 | 1210 | Fixed Single Family Units | TV-21 | Titusville High School Basin | 239.6483 | City of Titusville | TBD | THS Basin TMDL Improvements | Future project. | Baffle Boxes- Second Generation with Media | Planned | 2020 |  |  | A | 240 | TBD | TBD | TBD | TBD | N/A | Structural | 2016 | North Indian River Lagoon | 28.59333 | -80.80361 | TBD | BMPTrains | yes | 89.46 | 489.1659
45430 | City of Titusville | North IRL | A | IR1-5 | 0.35 | 0.47 | 0.059234 | 9.7559 | 1.4332 | 0.57789 | 0.084897 | 1210 | Fixed Single Family Units | TV-21 | Titusville High School Basin | 239.6483 | City of Titusville | TBD | THS Basin TMDL Improvements | Future project. | Baffle Boxes- Second Generation with Media | Planned | 2020 |  |  | A | 240 | TBD | TBD | TBD | TBD | N/A | Structural | 2016 | North Indian River Lagoon | 28.59333 | -80.80361 | TBD | BMPTrains | yes | 68.9433 | 239.7131
45431 | City of Titusville | North IRL | A | IR1-5 | 0.35 | 0.47 | 0.16572 | 9.7559 | 1.4332 | 1.6167 | 0.23751 | 1210 | Fixed Single Family Units | TV-21 | Titusville High School Basin | 239.6483 | City of Titusville | TBD | THS Basin TMDL Improvements | Future project. | Baffle Boxes- Second Generation with Media | Planned | 2020 |  |  | A | 240 | TBD | TBD | TBD | TBD | N/A | Structural | 2016 | North Indian River Lagoon | 28.59333 | -80.80361 | TBD | BMPTrains | yes | 103.959 | 670.6361
45432 | City of Titusville | North IRL | A | IR1-5 | 0.35 | 0.47 | 0.040371 | 9.7559 | 1.4332 | 0.39385 | 0.057861 | 1210 | Fixed Single Family Units | TV-21 | Titusville High School Basin | 239.6483 | City of Titusville | TBD | THS Basin TMDL Improvements | Future project. | Baffle Boxes- Second Generation with Media | Planned | 2020 |  |  | A | 240 | TBD | TBD | TBD | TBD | N/A | Structural | 2016 | North Indian River Lagoon | 28.59333 | -80.80361 | TBD | BMPTrains | yes | 62.6734 | 163.3747
45433 | City of Titusville | North IRL | A | IR1-5 | 0.35 | 0.47 | 0.038219 | 9.7559 | 1.4332 | 0.37286 | 0.054777 | 1210 | Fixed Single Family Units | TV-21 | Titusville High School Basin | 239.6483 | City of Titusville | TBD | THS Basin TMDL Improvements | Future project. | Baffle Boxes- Second Generation with Media | Planned | 2020 |  |  | A | 240 | TBD | TBD | TBD | TBD | N/A | Structural | 2016 | North Indian River Lagoon | 28.59333 | -80.80361 | TBD | BMPTrains | yes | 68.4781 | 154.6665
45434 | City of Titusville | North IRL | A | IR1-5 | 0.35 | 0.47 | 0.010215 | 8.3637 | 1.2149 | 0.085438 | 0.012411 | 1300 | Residential, High Density | TV-21 | Titusville High School Basin | 239.6483 | City of Titusville | TBD | THS Basin TMDL Improvements | Future project. | Baffle Boxes- Second Generation with Media | Planned | 2020 |  |  | A | 240 | TBD | TBD | TBD | TBD | N/A | Structural | 2016 | North Indian River Lagoon | 28.59333 | -80.80361 | TBD | BMPTrains | yes | 35.5853 | 41.3401
45435 | City of Titusville | North IRL | A | IR1-5 | 0.35 | 0.47 | 0.064061 | 8.3637 | 1.2149 | 0.53579 | 0.077831 | 1210 | Fixed Single Family Units | TV-21 | Titusville High School Basin | 239.6483 | City of Titusville | TBD | THS Basin TMDL Improvements | Future project. | Baffle Boxes- Second Generation with Media | Planned | 2020 |  |  | A | 240 | TBD | TBD | TBD | TBD | N/A | Structural | 2016 | North Indian River Lagoon | 28.59333 | -80.80361 | TBD | BMPTrains | yes | 117.5835 | 259.2468
45436 | City of Titusville | North IRL | A | IR1-5 | 0.35 | 0.47 | 0.063145 | 8.3637 | 1.2149 | 0.52812 | 0.076718 | 1210 | Fixed Single Family Units | TV-21 | Titusville High School Basin | 239.6483 | City of Titusville | TBD | THS Basin TMDL Improvements | Future project. | Baffle Boxes- Second Generation with Media | Planned | 2020 |  |  | A | 240 | TBD | TBD | TBD | TBD | N/A | Structural | 2016 | North Indian River Lagoon | 28.59333 | -80.80361 | TBD | BMPTrains | yes | 67.9853 | 255.5378
45437 | City of Titusville | North IRL | A | IR1-5 | 0.35 | 0.47 | 0.02802 | 8.3637 | 1.2149 | 0.23435 | 0.034043 | 1210 | Fixed Single Family Units | TV-21 | Titusville High School Basin | 239.6483 | City of Titusville | TBD | THS Basin TMDL Improvements | Future project. | Baffle Boxes- Second Generation with Media | Planned | 2020 |  |  | A | 240 | TBD | TBD | TBD | TBD | N/A | Structural | 2016 | North Indian River Lagoon | 28.59333 | -80.80361 | TBD | BMPTrains | yes | 48.0405 | 113.3949
45438 | Natural Lands | North IRL | A | IR1-5 | 0.35 | 0.47 | 0.13388 | 7.6035 | 1.1011 | 1.018 | 0.14743 | 4340 | Hardwood Conifer Mixed | TV-21 | Titusville High School Basin | 239.6483 | City of Titusville | TBD | THS Basin TMDL Improvements | Future project. | Baffle Boxes- Second Generation with Media | Planned | 2020 |  |  | A | 240 | TBD | TBD | TBD | TBD | N/A | Structural | 2016 | North Indian River Lagoon | 28.59333 | -80.80361 | TBD | BMPTrains | yes | 97.627 | 541.8074
45439 | City of Titusville | North IRL | A | IR1-5 | 0.35 | 0.47 | 0.44934 | 8.6513 | 1.3186 | 3.8873 | 0.5925 | 1390 | High Density Under Construction | TV-21 | Titusville High School Basin | 239.6483 | City of Titusville | TBD | THS Basin TMDL Improvements | Future project. | Baffle Boxes- Second Generation with Media | Planned | 2020 |  |  | A | 240 | TBD | TBD | TBD | TBD | N/A | Structural | 2016 | North Indian River Lagoon | 28.59333 | -80.80361 | TBD | BMPTrains | yes | 238.9285 | 1818.4018
45440 | City of Titusville | North IRL | A | IR1-5 | 0.35 | 0.47 | 0.1026 | 8.6513 | 1.3186 | 0.88759 | 0.13529 | 1210 | Fixed Single Family Units | TV-21 | Titusville High School Basin | 239.6483 | City of Titusville | TBD | THS Basin TMDL Improvements | Future project. | Baffle Boxes- Second Generation with Media | Planned | 2020 |  |  | A | 240 | TBD | TBD | TBD | TBD | N/A | Structural | 2016 | North Indian River Lagoon | 28.59333 | -80.80361 | TBD | BMPTrains | yes | 93.7219 | 415.1925
45441 | City of Titusville | North IRL | A | IR1-5 | 0.35 | 0.47 | 0.06583 | 8.6513 | 1.3186 | 0.56952 | 0.086805 | 1210 | Fixed Single Family Units | TV-21 | Titusville High School Basin | 239.6483 | City of Titusville | TBD | THS Basin TMDL Improvements | Future project. | Baffle Boxes- Second Generation with Media | Planned | 2020 |  |  | A | 240 | TBD | TBD | TBD | TBD | N/A | Structural | 2016 | North Indian River Lagoon | 28.59333 | -80.80361 | TBD | BMPTrains | yes | 85.2156 | 266.4057
45442 | City of Titusville | North IRL | A | IR1-5 | 0.35 | 0.47 | 0.060356 | 9.7434 | 1.4314 | 0.58808 | 0.086397 | 1210 | Fixed Single Family Units | TV-21 | Titusville High School Basin | 239.6483 | City of Titusville | TBD | THS Basin TMDL Improvements | Future project. | Baffle Boxes- Second Generation with Media | Planned | 2020 |  |  | A | 240 | TBD | TBD | TBD | TBD | N/A | Structural | 2016 | North Indian River Lagoon | 28.59333 | -80.80361 | TBD | BMPTrains | yes | 72.602 | 244.2537
45443 | City of Titusville | North IRL | A | IR1-5 | 0.35 | 0.47 | 0.0056302 | 9.7434 | 1.4314 | 0.054858 | 0.0080594 | 1210 | Fixed Single Family Units | TV-21 | Titusville High School Basin | 239.6483 | City of Titusville | TBD | THS Basin TMDL Improvements | Future project. | Baffle Boxes- Second Generation with Media | Planned | 2020 |  |  | A | 240 | TBD | TBD | TBD | TBD | N/A | Structural | 2016 | North Indian River Lagoon | 28.59333 | -80.80361 | TBD | BMPTrains | yes | 20.1944 | 22.7848
45444 | City of Titusville | North IRL | A | IR1-5 | 0.35 | 0.47 | 0.017725 | 9.7434 | 1.4314 | 0.1727 | 0.025372 | 1210 | Fixed Single Family Units | TV-21 | Titusville High School Basin | 239.6483 | City of Titusville | TBD | THS Basin TMDL Improvements | Future project. | Baffle Boxes- Second Generation with Media | Planned | 2020 |  |  | A | 240 | TBD | TBD | TBD | TBD | N/A | Structural | 2016 | North Indian River Lagoon | 28.59333 | -80.80361 | TBD | BMPTrains | yes | 34.3738 | 71.7293
45445 | City of Titusville | North IRL | A | IR1-5 | 0.35 | 0.47 | 0.18401 | 8.3788 | 1.2163 | 1.5418 | 0.2238 | 1300 | Residential, High Density | TV-21 | Titusville High School Basin | 239.6483 | City of Titusville | TBD | THS Basin TMDL Improvements | Future project. | Baffle Boxes- Second Generation with Media | Planned | 2020 |  |  | A | 240 | TBD | TBD | TBD | TBD | N/A | Structural | 2016 | North Indian River Lagoon | 28.59333 | -80.80361 | TBD | BMPTrains | yes | 192.6592 | 744.6497
45446 | City of Titusville | North IRL | A | IR1-5 | 0.35 | 0.47 | 3.4547e-05 | 8.3788 | 1.2163 | 0.00028946 | 4.2018e-05 | 1210 | Fixed Single Family Units | TV-21 | Titusville High School Basin | 239.6483 | City of Titusville | TBD | THS Basin TMDL Improvements | Future project. | Baffle Boxes- Second Generation with Media | Planned | 2020 |  |  | A | 240 | TBD | TBD | TBD | TBD | N/A | Structural | 2016 | North Indian River Lagoon | 28.59333 | -80.80361 | TBD | BMPTrains | yes | 5.8695 | 0.13981
45447 | City of Titusville | North IRL | A | IR1-5 | 0.35 | 0.47 | 9.6631e-05 | 8.3788 | 1.2163 | 0.00080965 | 0.00011753 | 1210 | Fixed Single Family Units | TV-21 | Titusville High School Basin | 239.6483 | City of Titusville | TBD | THS Basin TMDL Improvements | Future project. | Baffle Boxes- Second Generation with Media | Planned | 2020 |  |  | A | 240 | TBD | TBD | TBD | TBD | N/A | Structural | 2016 | North Indian River Lagoon | 28.59333 | -80.80361 | TBD | BMPTrains | yes | 5.7616 | 0.39105
45448 | City of Titusville | North IRL | A | IR1-5 | 0.35 | 0.47 | 0.082513 | 8.3788 | 1.2163 | 0.69136 | 0.10036 | 1210 | Fixed Single Family Units | TV-21 | Titusville High School Basin | 239.6483 | City of Titusville | TBD | THS Basin TMDL Improvements | Future project. | Baffle Boxes- Second Generation with Media | Planned | 2020 |  |  | A | 240 | TBD | TBD | TBD | TBD | N/A | Structural | 2016 | North Indian River Lagoon | 28.59333 | -80.80361 | TBD | BMPTrains | yes | 90.0922 | 333.9183
45449 | City of Titusville | North IRL | A | IR1-5 | 0.35 | 0.47 | 0.13201 | 8.3788 | 1.2163 | 1.1061 | 0.16056 | 1210 | Fixed Single Family Units | TV-21 | Titusville High School Basin | 239.6483 | City of Titusville | TBD | THS Basin TMDL Improvements | Future project. | Baffle Boxes- Second Generation with Media | Planned | 2020 |  |  | A | 240 | TBD | TBD | TBD | TBD | N/A | Structural | 2016 | North Indian River Lagoon | 28.59333 | -80.80361 | TBD | BMPTrains | yes | 100.6664 | 534.2225
45450 | City of Titusville | North IRL | A | IR1-5 | 0.35 | 0.47 | 0.13177 | 8.3788 | 1.2163 | 1.1041 | 0.16027 | 1210 | Fixed Single Family Units | TV-21 | Titusville High School Basin | 239.6483 | City of Titusville | TBD | THS Basin TMDL Improvements | Future project. | Baffle Boxes- Second Generation with Media | Planned | 2020 |  |  | A | 240 | TBD | TBD | TBD | TBD | N/A | Structural | 2016 | North Indian River Lagoon | 28.59333 | -80.80361 | TBD | BMPTrains | yes | 100.4158 | 533.2512
45451 | City of Titusville | North IRL | A | IR1-5 | 0.35 | 0.47 | 0.087334 | 8.3788 | 1.2163 | 0.73175 | 0.10622 | 1210 | Fixed Single Family Units | TV-21 | Titusville High School Basin | 239.6483 | City of Titusville | TBD | THS Basin TMDL Improvements | Future project. | Baffle Boxes- Second Generation with Media | Planned | 2020 |  |  | A | 240 | TBD | TBD | TBD | TBD | N/A | Structural | 2016 | North Indian River Lagoon | 28.59333 | -80.80361 | TBD | BMPTrains | yes | 89.7732 | 353.4275
45452 | City of Titusville | North IRL | A | IR1-5 | 0.35 | 0.47 | 0.61776 | 8.3983 | 1.1204 | 5.1881 | 0.69212 | 1750 | Governmental | TV-21 | Titusville High School Basin | 239.6483 | City of Titusville | TBD | THS Basin TMDL Improvements | Future project. | Baffle Boxes- Second Generation with Media | Planned | 2020 |  |  | A | 240 | TBD | TBD | TBD | TBD | N/A | Structural | 2016 | North Indian River Lagoon | 28.59333 | -80.80361 | TBD | BMPTrains | yes | 200 | 2500
45453 | City of Titusville | North IRL | A | IR1-5 | 0.35 | 0.47 | 0.00038897 | 7.9347 | 1.0791 | 0.0030864 | 0.00041974 | 1700 | Institutional (Educational,religious,health and military facilities) | TV-21 | Titusville High School Basin | 239.6483 | City of Titusville | TBD | THS Basin TMDL Improvements | Future project. | Baffle Boxes- Second Generation with Media | Planned | 2020 |  |  | A | 240 | TBD | TBD | TBD | TBD | N/A | Structural | 2016 | North Indian River Lagoon | 28.59333 | -80.80361 | TBD | BMPTrains | yes | 8.5478 | 1.5741
45454 | City of Titusville | North IRL | A | IR1-5 | 0.35 | 0.47 | 0.076449 | 5.2501 | 0.68259 | 0.40137 | 0.052183 | 1300 | Residential, High Density | TV-21 | Titusville High School Basin | 239.6483 | City of Titusville | TBD | THS Basin TMDL Improvements | Future project. | Baffle Boxes- Second Generation with Media | Planned | 2020 |  |  | A | 240 | TBD | TBD | TBD | TBD | N/A | Structural | 2016 | North Indian River Lagoon | 28.59333 | -80.80361 | TBD | BMPTrains | yes | 112.3766 | 309.3772
45455 | Natural Lands | North IRL | A | IR1-5 | 0.35 | 0.47 | 0.54131 | 5.2501 | 0.68259 | 2.842 | 0.3695 | 6460 | Mixed scrub-shrub wetland | TV-21 | Titusville High School Basin | 239.6483 | City of Titusville | TBD | THS Basin TMDL Improvements | Future project. | Baffle Boxes- Second Generation with Media | Planned | 2020 |  |  | A | 240 | TBD | TBD | TBD | TBD | N/A | Structural | 2016 | North Indian River Lagoon | 28.59333 | -80.80361 | TBD | BMPTrains | yes | 187.6265 | 2190.6228
45456 | City of Titusville | North IRL | A | IR1-5 | 0.35 | 0.47 | 0.24574 | 8.4235 | 1.2347 | 2.07 | 0.30343 | 1390 | High Density Under Construction | TV-21 | Titusville High School Basin | 239.6483 | City of Titusville | TBD | THS Basin TMDL Improvements | Future project. | Baffle Boxes- Second Generation with Media | Planned | 2020 |  |  | A | 240 | TBD | TBD | TBD | TBD | N/A | Structural | 2016 | North Indian River Lagoon | 28.59333 | -80.80361 | TBD | BMPTrains | yes | 145.2183 | 994.4908
45457 | City of Titusville | North IRL | A | IR1-5 | 0.35 | 0.47 | 0.079302 | 8.4235 | 1.2347 | 0.668 | 0.097917 | 1210 | Fixed Single Family Units | TV-21 | Titusville High School Basin | 239.6483 | City of Titusville | TBD | THS Basin TMDL Improvements | Future project. | Baffle Boxes- Second Generation with Media | Planned | 2020 |  |  | A | 240 | TBD | TBD | TBD | TBD | N/A | Structural | 2016 | North Indian River Lagoon | 28.59333 | -80.80361 | TBD | BMPTrains | yes | 75.0134 | 320.9219
45458 | City of Titusville | North IRL | A | IR1-5 | 0.35 | 0.47 | 0.11121 | 8.4235 | 1.2347 | 0.93677 | 0.13731 | 1210 | Fixed Single Family Units | TV-21 | Titusville High School Basin | 239.6483 | City of Titusville | TBD | THS Basin TMDL Improvements | Future project. | Baffle Boxes- Second Generation with Media | Planned | 2020 |  |  | A | 240 | TBD | TBD | TBD | TBD | N/A | Structural | 2016 | North Indian River Lagoon | 28.59333 | -80.80361 | TBD | BMPTrains | yes | 89.0189 | 450.0453
45459 | City of Titusville | North IRL | A | IR1-5 | 0.35 | 0.47 | 0.13443 | 8.4235 | 1.2347 | 1.1324 | 0.16598 | 1210 | Fixed Single Family Units | TV-21 | Titusville High School Basin | 239.6483 | City of Titusville | TBD | THS Basin TMDL Improvements | Future project. | Baffle Boxes- Second Generation with Media | Planned | 2020 |  |  | A | 240 | TBD | TBD | TBD | TBD | N/A | Structural | 2016 | North Indian River Lagoon | 28.59333 | -80.80361 | TBD | BMPTrains | yes | 96.3372 | 544.0135
45460 | City of Titusville | North IRL | A | IR1-5 | 0.35 | 0.47 | 0.04694 | 8.4235 | 1.2347 | 0.3954 | 0.057959 | 1210 | Fixed Single Family Units | TV-21 | Titusville High School Basin | 239.6483 | City of Titusville | TBD | THS Basin TMDL Improvements | Future project. | Baffle Boxes- Second Generation with Media | Planned | 2020 |  |  | A | 240 | TBD | TBD | TBD | TBD | N/A | Structural | 2016 | North Indian River Lagoon | 28.59333 | -80.80361 | TBD | BMPTrains | yes | 70.1681 | 189.9602
45461 | City of Titusville | North IRL | A | IR1-5 | 0.35 | 0.47 | 0.00014044 | 8.4235 | 1.2347 | 0.001183 | 0.00017341 | 1210 | Fixed Single Family Units | TV-21 | Titusville High School Basin | 239.6483 | City of Titusville | TBD | THS Basin TMDL Improvements | Future project. | Baffle Boxes- Second Generation with Media | Planned | 2020 |  |  | A | 240 | TBD | TBD | TBD | TBD | N/A | Structural | 2016 | North Indian River Lagoon | 28.59333 | -80.80361 | TBD | BMPTrains | yes | 3.6933 | 0.56834
45462 | City of Titusville | North IRL | A | IR1-5 | 0.35 | 0.47 | 0.29561 | 10.2161 | 1.649 | 3.02 | 0.48748 | 1200 | Residential, Medium Density-Two-five dwellingunits per acre | TV-21 | Titusville High School Basin | 239.6483 | City of Titusville | TBD | THS Basin TMDL Improvements | Future project. | Baffle Boxes- Second Generation with Media | Planned | 2020 |  |  | A | 240 | TBD | TBD | TBD | TBD | N/A | Structural | 2016 | North Indian River Lagoon | 28.59333 | -80.80361 | TBD | BMPTrains | yes | 166.6449 | 1196.3071
45463 | City of Titusville | North IRL | A | IR1-5 | 0.35 | 0.47 | 0.17538 | 10.2161 | 1.649 | 1.7917 | 0.28921 | 1300 | Residential, High Density | TV-21 | Titusville High School Basin | 239.6483 | City of Titusville | TBD | THS Basin TMDL Improvements | Future project. | Baffle Boxes- Second Generation with Media | Planned | 2020 |  |  | A | 240 | TBD | TBD | TBD | TBD | N/A | Structural | 2016 | North Indian River Lagoon | 28.59333 | -80.80361 | TBD | BMPTrains | yes | 128.2934 | 709.7317
45464 | City of Titusville | North IRL | A | IR1-5 | 0.35 | 0.47 | 0.088363 | 10.2161 | 1.649 | 0.90272 | 0.14572 | 1210 | Fixed Single Family Units | TV-21 | Titusville High School Basin | 239.6483 | City of Titusville | TBD | THS Basin TMDL Improvements | Future project. | Baffle Boxes- Second Generation with Media | Planned | 2020 |  |  | A | 240 | TBD | TBD | TBD | TBD | N/A | Structural | 2016 | North Indian River Lagoon | 28.59333 | -80.80361 | TBD | BMPTrains | yes | 74.1733 | 357.5931
45465 | City of Titusville | North IRL | A | IR1-5 | 0.35 | 0.47 | 0.058404 | 10.2161 | 1.649 | 0.59665 | 0.09631 | 1210 | Fixed Single Family Units | TV-21 | Titusville High School Basin | 239.6483 | City of Titusville | TBD | THS Basin TMDL Improvements | Future project. | Baffle Boxes- Second Generation with Media | Planned | 2020 |  |  | A | 240 | TBD | TBD | TBD | TBD | N/A | Structural | 2016 | North Indian River Lagoon | 28.59333 | -80.80361 | TBD | BMPTrains | yes | 60.8485 | 236.3509
45466 | City of Titusville | North IRL | A | IR1-5 | 0.35 | 0.47 | 0.033592 | 9.2752 | 1.3574 | 0.31158 | 0.0456 | 1200 | Residential, Medium Density-Two-five dwellingunits per acre | TV-21 | Titusville High School Basin | 239.6483 | City of Titusville | TBD | THS Basin TMDL Improvements | Future project. | Baffle Boxes- Second Generation with Media | Planned | 2020 |  |  | A | 240 | TBD | TBD | TBD | TBD | N/A | Structural | 2016 | North Indian River Lagoon | 28.59333 | -80.80361 | TBD | BMPTrains | yes | 69.3111 | 135.9439
45467 | City of Titusville | North IRL | A | IR1-5 | 0.35 | 0.47 | 0.056796 | 9.2752 | 1.3574 | 0.5268 | 0.077097 | 1210 | Fixed Single Family Units | TV-21 | Titusville High School Basin | 239.6483 | City of Titusville | TBD | THS Basin TMDL Improvements | Future project. | Baffle Boxes- Second Generation with Media | Planned | 2020 |  |  | A | 240 | TBD | TBD | TBD | TBD | N/A | Structural | 2016 | North Indian River Lagoon | 28.59333 | -80.80361 | TBD | BMPTrains | yes | 61.2364 | 229.8457
45468 | City of Titusville | North IRL | A | IR1-5 | 0.35 | 0.47 | 0.029336 | 9.2752 | 1.3574 | 0.27209 | 0.039821 | 1210 | Fixed Single Family Units | TV-21 | Titusville High School Basin | 239.6483 | City of Titusville | TBD | THS Basin TMDL Improvements | Future project. | Baffle Boxes- Second Generation with Media | Planned | 2020 |  |  | A | 240 | TBD | TBD | TBD | TBD | N/A | Structural | 2016 | North Indian River Lagoon | 28.59333 | -80.80361 | TBD | BMPTrains | yes | 47.4273 | 118.7166
45469 | City of Titusville | North IRL | A | IR1-5 | 0.35 | 0.47 | 0.41533 | 7.671 | 1.1531 | 3.186 | 0.47891 | 1390 | High Density Under Construction | TV-21 | Titusville High School Basin | 239.6483 | City of Titusville | TBD | THS Basin TMDL Improvements | Future project. | Baffle Boxes- Second Generation with Media | Planned | 2020 |  |  | A | 240 | TBD | TBD | TBD | TBD | N/A | Structural | 2016 | North Indian River Lagoon | 28.59333 | -80.80361 | TBD | BMPTrains | yes | 184.6682 | 1680.7981
45470 | Natural Lands | North IRL | A | IR1-5 | 0.35 | 0.47 | 0.15893 | 7.671 | 1.1531 | 1.2191 | 0.18326 | 4110 | Pine flatwoods | TV-21 | Titusville High School Basin | 239.6483 | City of Titusville | TBD | THS Basin TMDL Improvements | Future project. | Baffle Boxes- Second Generation with Media | Planned | 2020 |  |  | A | 240 | TBD | TBD | TBD | TBD | N/A | Structural | 2016 | North Indian River Lagoon | 28.59333 | -80.80361 | TBD | BMPTrains | yes | 125.7325 | 643.1621
45471 | City of Titusville | North IRL | A | IR1-5 | 0.35 | 0.47 | 0.0435 | 7.671 | 1.1531 | 0.33369 | 0.050159 | 1210 | Fixed Single Family Units | TV-21 | Titusville High School Basin | 239.6483 | City of Titusville | TBD | THS Basin TMDL Improvements | Future project. | Baffle Boxes- Second Generation with Media | Planned | 2020 |  |  | A | 240 | TBD | TBD | TBD | TBD | N/A | Structural | 2016 | North Indian River Lagoon | 28.59333 | -80.80361 | TBD | BMPTrains | yes | 71.9375 | 176.0399
45472 | City of Titusville | North IRL | A | IR1-5 | 0.35 | 0.47 | 0.10031 | 8.3867 | 1.3003 | 0.84129 | 0.13044 | 1300 | Residential, High Density | TV-21 | Titusville High School Basin | 239.6483 | City of Titusville | TBD | THS Basin TMDL Improvements | Future project. | Baffle Boxes- Second Generation with Media | Planned | 2020 |  |  | A | 240 | TBD | TBD | TBD | TBD | N/A | Structural | 2016 | North Indian River Lagoon | 28.59333 | -80.80361 | TBD | BMPTrains | yes | 117.702 | 405.9499
45473 | City of Titusville | North IRL | A | IR1-5 | 0.35 | 0.47 | 0.042843 | 8.3867 | 1.3003 | 0.35931 | 0.055709 | 1410 | Retail Sales and Services | TV-21 | Titusville High School Basin | 239.6483 | City of Titusville | TBD | THS Basin TMDL Improvements | Future project. | Baffle Boxes- Second Generation with Media | Planned | 2020 |  |  | A | 240 | TBD | TBD | TBD | TBD | N/A | Structural | 2016 | North Indian River Lagoon | 28.59333 | -80.80361 | TBD | BMPTrains | yes | 56.0892 | 173.3784
45474 | City of Titusville | North IRL | A | IR1-5 | 0.35 | 0.47 | 0.5576 | 8.794 | 1.3732 | 4.9035 | 0.76568 | 1300 | Residential, High Density | TV-21 | Titusville High School Basin | 239.6483 | City of Titusville | TBD | THS Basin TMDL Improvements | Future project. | Baffle Boxes- Second Generation with Media | Planned | 2020 |  |  | A | 240 | TBD | TBD | TBD | TBD | N/A | Structural | 2016 | North Indian River Lagoon | 28.59333 | -80.80361 | TBD | BMPTrains | yes | 190.0645 | 2256.5172
45475 | City of Titusville | North IRL | A | IR1-5 | 0.35 | 0.47 | 0.0024885 | 8.794 | 1.3732 | 0.021884 | 0.0034172 | 1210 | Fixed Single Family Units | TV-21 | Titusville High School Basin | 239.6483 | City of Titusville | TBD | THS Basin TMDL Improvements | Future project. | Baffle Boxes- Second Generation with Media | Planned | 2020 |  |  | A | 240 | TBD | TBD | TBD | TBD | N/A | Structural | 2016 | North Indian River Lagoon | 28.59333 | -80.80361 | TBD | BMPTrains | yes | 13.0826 | 10.0708
45476 | City of Titusville | North IRL | A | IR1-5 | 0.35 | 0.47 | 0.01054 | 8.794 | 1.3732 | 0.09269 | 0.014473 | 1210 | Fixed Single Family Units | TV-21 | Titusville High School Basin | 239.6483 | City of Titusville | TBD | THS Basin TMDL Improvements | Future project. | Baffle Boxes- Second Generation with Media | Planned | 2020 |  |  | A | 240 | TBD | TBD | TBD | TBD | N/A | Structural | 2016 | North Indian River Lagoon | 28.59333 | -80.80361 | TBD | BMPTrains | yes | 36.0369 | 42.6546
45477 | City of Titusville | North IRL | A | IR1-5 | 0.35 | 0.47 | 0.01246 | 8.794 | 1.3732 | 0.10957 | 0.017109 | 1210 | Fixed Single Family Units | TV-21 | Titusville High School Basin | 239.6483 | City of Titusville | TBD | THS Basin TMDL Improvements | Future project. | Baffle Boxes- Second Generation with Media | Planned | 2020 |  |  | A | 240 | TBD | TBD | TBD | TBD | N/A | Structural | 2016 | North Indian River Lagoon | 28.59333 | -80.80361 | TBD | BMPTrains | yes | 37.0584 | 50.4228
45478 | City of Titusville | North IRL | A | IR1-5 | 0.35 | 0.47 | 0.01438 | 8.794 | 1.3732 | 0.12645 | 0.019746 | 1210 | Fixed Single Family Units | TV-21 | Titusville High School Basin | 239.6483 | City of Titusville | TBD | THS Basin TMDL Improvements | Future project. | Baffle Boxes- Second Generation with Media | Planned | 2020 |  |  | A | 240 | TBD | TBD | TBD | TBD | N/A | Structural | 2016 | North Indian River Lagoon | 28.59333 | -80.80361 | TBD | BMPTrains | yes | 38.0804 | 58.1925
45479 | City of Titusville | North IRL | A | IR1-5 | 0.35 | 0.47 | 0.00031438 | 8.794 | 1.3732 | 0.0027647 | 0.0004317 | 1210 | Fixed Single Family Units | TV-21 | Titusville High School Basin | 239.6483 | City of Titusville | TBD | THS Basin TMDL Improvements | Future project. | Baffle Boxes- Second Generation with Media | Planned | 2020 |  |  | A | 240 | TBD | TBD | TBD | TBD | N/A | Structural | 2016 | North Indian River Lagoon | 28.59333 | -80.80361 | TBD | BMPTrains | yes | 8.796 | 1.2723
45480 | City of Titusville | North IRL | A | IR1-5 | 0.35 | 0.47 | 0.00992 | 8.794 | 1.3732 | 0.087237 | 0.013622 | 1210 | Fixed Single Family Units | TV-21 | Titusville High School Basin | 239.6483 | City of Titusville | TBD | THS Basin TMDL Improvements | Future project. | Baffle Boxes- Second Generation with Media | Planned | 2020 |  |  | A | 240 | TBD | TBD | TBD | TBD | N/A | Structural | 2016 | North Indian River Lagoon | 28.59333 | -80.80361 | TBD | BMPTrains | yes | 41.0441 | 40.145
45481 | City of Titusville | North IRL | A | IR1-5 | 0.35 | 0.47 | 0.0061418 | 8.794 | 1.3732 | 0.054011 | 0.0084338 | 1210 | Fixed Single Family Units | TV-21 | Titusville High School Basin | 239.6483 | City of Titusville | TBD | THS Basin TMDL Improvements | Future project. | Baffle Boxes- Second Generation with Media | Planned | 2020 |  |  | A | 240 | TBD | TBD | TBD | TBD | N/A | Structural | 2016 | North Indian River Lagoon | 28.59333 | -80.80361 | TBD | BMPTrains | yes | 33.8075 | 24.8551
45482 | City of Titusville | North IRL | A | IR1-5 | 0.35 | 0.47 | 0.0039215 | 8.794 | 1.3732 | 0.034486 | 0.0053849 | 1210 | Fixed Single Family Units | TV-21 | Titusville High School Basin | 239.6483 | City of Titusville | TBD | THS Basin TMDL Improvements | Future project. | Baffle Boxes- Second Generation with Media | Planned | 2020 |  |  | A | 240 | TBD | TBD | TBD | TBD | N/A | Structural | 2016 | North Indian River Lagoon | 28.59333 | -80.80361 | TBD | BMPTrains | yes | 30.1775 | 15.8698
45483 | City of Titusville | North IRL | A | IR1-5 | 0.35 | 0.47 | 0.31137 | 8.4591 | 1.2535 | 2.6339 | 0.39031 | 1300 | Residential, High Density | TV-21 | Titusville High School Basin | 239.6483 | City of Titusville | TBD | THS Basin TMDL Improvements | Future project. | Baffle Boxes- Second Generation with Media | Planned | 2020 |  |  | A | 240 | TBD | TBD | TBD | TBD | N/A | Structural | 2016 | North Indian River Lagoon | 28.59333 | -80.80361 | TBD | BMPTrains | yes | 199.8945 | 1260.0807
45484 | City of Titusville | North IRL | A | IR1-5 | 0.35 | 0.47 | 0.065892 | 8.4591 | 1.2535 | 0.55738 | 0.082596 | 1210 | Fixed Single Family Units | TV-21 | Titusville High School Basin | 239.6483 | City of Titusville | TBD | THS Basin TMDL Improvements | Future project. | Baffle Boxes- Second Generation with Media | Planned | 2020 |  |  | A | 240 | TBD | TBD | TBD | TBD | N/A | Structural | 2016 | North Indian River Lagoon | 28.59333 | -80.80361 | TBD | BMPTrains | yes | 75.0012 | 266.6546
45485 | City of Titusville | North IRL | A | IR1-5 | 0.35 | 0.47 | 0.10353 | 8.4591 | 1.2535 | 0.87576 | 0.12977 | 1210 | Fixed Single Family Units | TV-21 | Titusville High School Basin | 239.6483 | City of Titusville | TBD | THS Basin TMDL Improvements | Future project. | Baffle Boxes- Second Generation with Media | Planned | 2020 |  |  | A | 240 | TBD | TBD | TBD | TBD | N/A | Structural | 2016 | North Indian River Lagoon | 28.59333 | -80.80361 | TBD | BMPTrains | yes | 85.5197 | 418.9657
45486 | City of Titusville | North IRL | A | IR1-5 | 0.35 | 0.47 | 0.10103 | 8.4591 | 1.2535 | 0.85464 | 0.12664 | 1210 | Fixed Single Family Units | TV-21 | Titusville High School Basin | 239.6483 | City of Titusville | TBD | THS Basin TMDL Improvements | Future project. | Baffle Boxes- Second Generation with Media | Planned | 2020 |  |  | A | 240 | TBD | TBD | TBD | TBD | N/A | Structural | 2016 | North Indian River Lagoon | 28.59333 | -80.80361 | TBD | BMPTrains | yes | 84.1916 | 408.8651
45487 | City of Titusville | North IRL | A | IR1-5 | 0.35 | 0.47 | 0.035937 | 8.4591 | 1.2535 | 0.304 | 0.045048 | 1210 | Fixed Single Family Units | TV-21 | Titusville High School Basin | 239.6483 | City of Titusville | TBD | THS Basin TMDL Improvements | Future project. | Baffle Boxes- Second Generation with Media | Planned | 2020 |  |  | A | 240 | TBD | TBD | TBD | TBD | N/A | Structural | 2016 | North Indian River Lagoon | 28.59333 | -80.80361 | TBD | BMPTrains | yes | 64.0338 | 145.4339
45488 | City of Titusville | North IRL | A | IR1-5 | 0.35 | 0.47 | 0.18878 | 8.364 | 1.2143 | 1.5789 | 0.22924 | 1300 | Residential, High Density | TV-21 | Titusville High School Basin | 239.6483 | City of Titusville | TBD | THS Basin TMDL Improvements | Future project. | Baffle Boxes- Second Generation with Media | Planned | 2020 |  |  | A | 240 | TBD | TBD | TBD | TBD | N/A | Structural | 2016 | North Indian River Lagoon | 28.59333 | -80.80361 | TBD | BMPTrains | yes | 130.6147 | 763.9583
45489 | City of Titusville | North IRL | A | IR1-5 | 0.35 | 0.47 | 0.018191 | 8.364 | 1.2143 | 0.15215 | 0.02209 | 1210 | Fixed Single Family Units | TV-21 | Titusville High School Basin | 239.6483 | City of Titusville | TBD | THS Basin TMDL Improvements | Future project. | Baffle Boxes- Second Generation with Media | Planned | 2020 |  |  | A | 240 | TBD | TBD | TBD | TBD | N/A | Structural | 2016 | North Indian River Lagoon | 28.59333 | -80.80361 | TBD | BMPTrains | yes | 34.3356 | 73.617
45490 | City of Titusville | North IRL | A | IR1-5 | 0.35 | 0.47 | 0.034553 | 8.364 | 1.2143 | 0.289 | 0.041959 | 1210 | Fixed Single Family Units | TV-21 | Titusville High School Basin | 239.6483 | City of Titusville | TBD | THS Basin TMDL Improvements | Future project. | Baffle Boxes- Second Generation with Media | Planned | 2020 |  |  | A | 240 | TBD | TBD | TBD | TBD | N/A | Structural | 2016 | North Indian River Lagoon | 28.59333 | -80.80361 | TBD | BMPTrains | yes | 48.815 | 139.8306
45491 | City of Titusville | North IRL | A | IR1-5 | 0.35 | 0.47 | 0.036473 | 8.364 | 1.2143 | 0.30506 | 0.04429 | 1210 | Fixed Single Family Units | TV-21 | Titusville High School Basin | 239.6483 | City of Titusville | TBD | THS Basin TMDL Improvements | Future project. | Baffle Boxes- Second Generation with Media | Planned | 2020 |  |  | A | 240 | TBD | TBD | TBD | TBD | N/A | Structural | 2016 | North Indian River Lagoon | 28.59333 | -80.80361 | TBD | BMPTrains | yes | 49.8367 | 147.5999
45492 | City of Titusville | North IRL | A | IR1-5 | 0.35 | 0.47 | 0.028116 | 8.364 | 1.2143 | 0.23517 | 0.034142 | 1210 | Fixed Single Family Units | TV-21 | Titusville High School Basin | 239.6483 | City of Titusville | TBD | THS Basin TMDL Improvements | Future project. | Baffle Boxes- Second Generation with Media | Planned | 2020 |  |  | A | 240 | TBD | TBD | TBD | TBD | N/A | Structural | 2016 | North Indian River Lagoon | 28.59333 | -80.80361 | TBD | BMPTrains | yes | 42.727 | 113.7828
45493 | City of Titusville | North IRL | A | IR1-5 | 0.35 | 0.47 | 0.048495 | 8.364 | 1.2143 | 0.40561 | 0.058889 | 1210 | Fixed Single Family Units | TV-21 | Titusville High School Basin | 239.6483 | City of Titusville | TBD | THS Basin TMDL Improvements | Future project. | Baffle Boxes- Second Generation with Media | Planned | 2020 |  |  | A | 240 | TBD | TBD | TBD | TBD | N/A | Structural | 2016 | North Indian River Lagoon | 28.59333 | -80.80361 | TBD | BMPTrains | yes | 67.011 | 196.2533
45494 | City of Titusville | North IRL | A | IR1-5 | 0.35 | 0.47 | 0.096043 | 8.364 | 1.2143 | 0.80331 | 0.11663 | 1210 | Fixed Single Family Units | TV-21 | Titusville High School Basin | 239.6483 | City of Titusville | TBD | THS Basin TMDL Improvements | Future project. | Baffle Boxes- Second Generation with Media | Planned | 2020 |  |  | A | 240 | TBD | TBD | TBD | TBD | N/A | Structural | 2016 | North Indian River Lagoon | 28.59333 | -80.80361 | TBD | BMPTrains | yes | 81.5366 | 388.6734
45495 | City of Titusville | North IRL | A | IR1-5 | 0.35 | 0.47 | 0.094124 | 8.364 | 1.2143 | 0.78726 | 0.1143 | 1210 | Fixed Single Family Units | TV-21 | Titusville High School Basin | 239.6483 | City of Titusville | TBD | THS Basin TMDL Improvements | Future project. | Baffle Boxes- Second Generation with Media | Planned | 2020 |  |  | A | 240 | TBD | TBD | TBD | TBD | N/A | Structural | 2016 | North Indian River Lagoon | 28.59333 | -80.80361 | TBD | BMPTrains | yes | 80.5152 | 380.9078
45496 | City of Titusville | North IRL | A | IR1-5 | 0.35 | 0.47 | 0.072989 | 8.364 | 1.2143 | 0.61048 | 0.088633 | 1210 | Fixed Single Family Units | TV-21 | Titusville High School Basin | 239.6483 | City of Titusville | TBD | THS Basin TMDL Improvements | Future project. | Baffle Boxes- Second Generation with Media | Planned | 2020 |  |  | A | 240 | TBD | TBD | TBD | TBD | N/A | Structural | 2016 | North Indian River Lagoon | 28.59333 | -80.80361 | TBD | BMPTrains | yes | 73.2072 | 295.377
45497 | City of Titusville | North IRL | A | IR1-5 | 0.35 | 0.47 | 0.049121 | 8.04 | 1.168 | 0.39493 | 0.057371 | 1200 | Residential, Medium Density-Two-five dwellingunits per acre | TV-21 | Titusville High School Basin | 239.6483 | City of Titusville | TBD | THS Basin TMDL Improvements | Future project. | Baffle Boxes- Second Generation with Media | Planned | 2020 |  |  | A | 240 | TBD | TBD | TBD | TBD | N/A | Structural | 2016 | North Indian River Lagoon | 28.59333 | -80.80361 | TBD | BMPTrains | yes | 78.8684 | 198.7847
45498 | Natural Lands | North IRL | A | IR1-5 | 0.35 | 0.47 | 0.18377 | 8.04 | 1.168 | 1.4775 | 0.21463 | 4340 | Hardwood Conifer Mixed | TV-21 | Titusville High School Basin | 239.6483 | City of Titusville | TBD | THS Basin TMDL Improvements | Future project. | Baffle Boxes- Second Generation with Media | Planned | 2020 |  |  | A | 240 | TBD | TBD | TBD | TBD | N/A | Structural | 2016 | North Indian River Lagoon | 28.59333 | -80.80361 | TBD | BMPTrains | yes | 132.277 | 743.6739
45499 | City of Titusville | North IRL | A | IR1-5 | 0.35 | 0.47 | 0.38488 | 8.04 | 1.168 | 3.0944 | 0.44952 | 1210 | Fixed Single Family Units | TV-21 | Titusville High School Basin | 239.6483 | City of Titusville | TBD | THS Basin TMDL Improvements | Future project. | Baffle Boxes- Second Generation with Media | Planned | 2020 |  |  | A | 240 | TBD | TBD | TBD | TBD | N/A | Structural | 2016 | North Indian River Lagoon | 28.59333 | -80.80361 | TBD | BMPTrains | yes | 158.911 | 1557.5414
45500 | City of Titusville | North IRL | A | IR1-5 | 0.35 | 0.47 | 0.61776 | 8.375 | 1.1185 | 5.1738 | 0.69096 | 1750 | Governmental | TV-21 | Titusville High School Basin | 239.6483 | City of Titusville | TBD | THS Basin TMDL Improvements | Future project. | Baffle Boxes- Second Generation with Media | Planned | 2020 |  |  | A | 240 | TBD | TBD | TBD | TBD | N/A | Structural | 2016 | North Indian River Lagoon | 28.59333 | -80.80361 | TBD | BMPTrains | yes | 200 | 2500
45501 | City of Titusville | North IRL | A | IR1-5 | 0.35 | 0.47 | 0.42633 | 10.0481 | 1.4867 | 4.2838 | 0.63381 | 1200 | Residential, Medium Density-Two-five dwellingunits per acre | TV-21 | Titusville High School Basin | 239.6483 | City of Titusville | TBD | THS Basin TMDL Improvements | Future project. | Baffle Boxes- Second Generation with Media | Planned | 2020 |  |  | A | 240 | TBD | TBD | TBD | TBD | N/A | Structural | 2016 | North Indian River Lagoon | 28.59333 | -80.80361 | TBD | BMPTrains | yes | 196.5986 | 1725.3023
45502 | City of Titusville | North IRL | A | IR1-5 | 0.35 | 0.47 | 0.11322 | 10.0481 | 1.4867 | 1.1376 | 0.16832 | 1210 | Fixed Single Family Units | TV-21 | Titusville High School Basin | 239.6483 | City of Titusville | TBD | THS Basin TMDL Improvements | Future project. | Baffle Boxes- Second Generation with Media | Planned | 2020 |  |  | A | 240 | TBD | TBD | TBD | TBD | N/A | Structural | 2016 | North Indian River Lagoon | 28.59333 | -80.80361 | TBD | BMPTrains | yes | 86.5626 | 458.1785
45503 | City of Titusville | North IRL | A | IR1-5 | 0.35 | 0.47 | 0.038583 | 10.0481 | 1.4867 | 0.38768 | 0.057359 | 1210 | Fixed Single Family Units | TV-21 | Titusville High School Basin | 239.6483 | City of Titusville | TBD | THS Basin TMDL Improvements | Future project. | Baffle Boxes- Second Generation with Media | Planned | 2020 |  |  | A | 240 | TBD | TBD | TBD | TBD | N/A | Structural | 2016 | North Indian River Lagoon | 28.59333 | -80.80361 | TBD | BMPTrains | yes | 62.112 | 156.1387
45504 | City of Titusville | North IRL | A | IR1-5 | 0.35 | 0.47 | 0.0041326 | 10.0481 | 1.4867 | 0.041525 | 0.0061437 | 1210 | Fixed Single Family Units | TV-21 | Titusville High School Basin | 239.6483 | City of Titusville | TBD | THS Basin TMDL Improvements | Future project. | Baffle Boxes- Second Generation with Media | Planned | 2020 |  |  | A | 240 | TBD | TBD | TBD | TBD | N/A | Structural | 2016 | North Indian River Lagoon | 28.59333 | -80.80361 | TBD | BMPTrains | yes | 24.0613 | 16.724
45505 | City of Titusville | North IRL | A | IR1-5 | 0.35 | 0.47 | 0.035498 | 10.0481 | 1.4867 | 0.35669 | 0.052774 | 1210 | Fixed Single Family Units | TV-21 | Titusville High School Basin | 239.6483 | City of Titusville | TBD | THS Basin TMDL Improvements | Future project. | Baffle Boxes- Second Generation with Media | Planned | 2020 |  |  | A | 240 | TBD | TBD | TBD | TBD | N/A | Structural | 2016 | North Indian River Lagoon | 28.59333 | -80.80361 | TBD | BMPTrains | yes | 50.5622 | 143.6565
45506 | City of Titusville | North IRL | A | IR1-5 | 0.35 | 0.47 | 0.42737 | 8.6824 | 1.3261 | 3.7106 | 0.56675 | 1300 | Residential, High Density | TV-21 | Titusville High School Basin | 239.6483 | City of Titusville | TBD | THS Basin TMDL Improvements | Future project. | Baffle Boxes- Second Generation with Media | Planned | 2020 |  |  | A | 240 | TBD | TBD | TBD | TBD | N/A | Structural | 2016 | North Indian River Lagoon | 28.59333 | -80.80361 | TBD | BMPTrains | yes | 259.1011 | 1729.5144
45507 | City of Titusville | North IRL | A | IR1-5 | 0.35 | 0.47 | 0.0062201 | 8.6824 | 1.3261 | 0.054006 | 0.0082487 | 1210 | Fixed Single Family Units | TV-21 | Titusville High School Basin | 239.6483 | City of Titusville | TBD | THS Basin TMDL Improvements | Future project. | Baffle Boxes- Second Generation with Media | Planned | 2020 |  |  | A | 240 | TBD | TBD | TBD | TBD | N/A | Structural | 2016 | North Indian River Lagoon | 28.59333 | -80.80361 | TBD | BMPTrains | yes | 69.6967 | 25.172
45508 | City of Titusville | North IRL | A | IR1-5 | 0.35 | 0.47 | 0.00075262 | 8.6824 | 1.3261 | 0.0065345 | 0.00099808 | 1210 | Fixed Single Family Units | TV-21 | Titusville High School Basin | 239.6483 | City of Titusville | TBD | THS Basin TMDL Improvements | Future project. | Baffle Boxes- Second Generation with Media | Planned | 2020 |  |  | A | 240 | TBD | TBD | TBD | TBD | N/A | Structural | 2016 | North Indian River Lagoon | 28.59333 | -80.80361 | TBD | BMPTrains | yes | 11.3924 | 3.0457
45509 | City of Titusville | North IRL | A | IR1-5 | 0.35 | 0.47 | 0.13032 | 8.6824 | 1.3261 | 1.1315 | 0.17282 | 1210 | Fixed Single Family Units | TV-21 | Titusville High School Basin | 239.6483 | City of Titusville | TBD | THS Basin TMDL Improvements | Future project. | Baffle Boxes- Second Generation with Media | Planned | 2020 |  |  | A | 240 | TBD | TBD | TBD | TBD | N/A | Structural | 2016 | North Indian River Lagoon | 28.59333 | -80.80361 | TBD | BMPTrains | yes | 99.6166 | 527.3719
45510 | City of Titusville | North IRL | A | IR1-5 | 0.35 | 0.47 | 0.00047403 | 8.6824 | 1.3261 | 0.0041157 | 0.00062862 | 1210 | Fixed Single Family Units | TV-21 | Titusville High School Basin | 239.6483 | City of Titusville | TBD | THS Basin TMDL Improvements | Future project. | Baffle Boxes- Second Generation with Media | Planned | 2020 |  |  | A | 240 | TBD | TBD | TBD | TBD | N/A | Structural | 2016 | North Indian River Lagoon | 28.59333 | -80.80361 | TBD | BMPTrains | yes | 21.7664 | 1.9183
45511 | City of Titusville | North IRL | A | IR1-5 | 0.35 | 0.47 | 0.00038369 | 8.6824 | 1.3261 | 0.0033313 | 0.00050882 | 1210 | Fixed Single Family Units | TV-21 | Titusville High School Basin | 239.6483 | City of Titusville | TBD | THS Basin TMDL Improvements | Future project. | Baffle Boxes- Second Generation with Media | Planned | 2020 |  |  | A | 240 | TBD | TBD | TBD | TBD | N/A | Structural | 2016 | North Indian River Lagoon | 28.59333 | -80.80361 | TBD | BMPTrains | yes | 7.6109 | 1.5527
45512 | City of Titusville | North IRL | A | IR1-5 | 0.35 | 0.47 | 0.032274 | 8.6824 | 1.3261 | 0.28022 | 0.0428 | 1210 | Fixed Single Family Units | TV-21 | Titusville High School Basin | 239.6483 | City of Titusville | TBD | THS Basin TMDL Improvements | Future project. | Baffle Boxes- Second Generation with Media | Planned | 2020 |  |  | A | 240 | TBD | TBD | TBD | TBD | N/A | Structural | 2016 | North Indian River Lagoon | 28.59333 | -80.80361 | TBD | BMPTrains | yes | 46.7979 | 130.6091
45513 | City of Titusville | North IRL | A | IR1-5 | 0.35 | 0.47 | 0.01997 | 8.6824 | 1.3261 | 0.17339 | 0.026483 | 1210 | Fixed Single Family Units | TV-21 | Titusville High School Basin | 239.6483 | City of Titusville | TBD | THS Basin TMDL Improvements | Future project. | Baffle Boxes- Second Generation with Media | Planned | 2020 |  |  | A | 240 | TBD | TBD | TBD | TBD | N/A | Structural | 2016 | North Indian River Lagoon | 28.59333 | -80.80361 | TBD | BMPTrains | yes | 50.9323 | 80.8158
45514 | City of Titusville | North IRL | A | IR1-5 | 0.35 | 0.47 | 0.077775 | 8.4221 | 1.2373 | 0.65503 | 0.096231 | 1300 | Residential, High Density | TV-21 | Titusville High School Basin | 239.6483 | City of Titusville | TBD | THS Basin TMDL Improvements | Future project. | Baffle Boxes- Second Generation with Media | Planned | 2020 |  |  | A | 240 | TBD | TBD | TBD | TBD | N/A | Structural | 2016 | North Indian River Lagoon | 28.59333 | -80.80361 | TBD | BMPTrains | yes | 98.952 | 314.7458
45515 | City of Titusville | North IRL | A | IR1-5 | 0.35 | 0.47 | 0.013569 | 8.4221 | 1.2373 | 0.11428 | 0.016789 | 1210 | Fixed Single Family Units | TV-21 | Titusville High School Basin | 239.6483 | City of Titusville | TBD | THS Basin TMDL Improvements | Future project. | Baffle Boxes- Second Generation with Media | Planned | 2020 |  |  | A | 240 | TBD | TBD | TBD | TBD | N/A | Structural | 2016 | North Indian River Lagoon | 28.59333 | -80.80361 | TBD | BMPTrains | yes | 55.5979 | 54.912
45516 | City of Titusville | North IRL | A | IR1-5 | 0.35 | 0.47 | 0.077383 | 8.4221 | 1.2373 | 0.65172 | 0.095746 | 1210 | Fixed Single Family Units | TV-21 | Titusville High School Basin | 239.6483 | City of Titusville | TBD | THS Basin TMDL Improvements | Future project. | Baffle Boxes- Second Generation with Media | Planned | 2020 |  |  | A | 240 | TBD | TBD | TBD | TBD | N/A | Structural | 2016 | North Indian River Lagoon | 28.59333 | -80.80361 | TBD | BMPTrains | yes | 80.7838 | 313.1566
45517 | City of Titusville | North IRL | A | IR1-5 | 0.35 | 0.47 | 0.071647 | 8.4221 | 1.2373 | 0.60342 | 0.088649 | 1210 | Fixed Single Family Units | TV-21 | Titusville High School Basin | 239.6483 | City of Titusville | TBD | THS Basin TMDL Improvements | Future project. | Baffle Boxes- Second Generation with Media | Planned | 2020 |  |  | A | 240 | TBD | TBD | TBD | TBD | N/A | Structural | 2016 | North Indian River Lagoon | 28.59333 | -80.80361 | TBD | BMPTrains | yes | 103.7014 | 289.9448
45518 | City of Titusville | North IRL | A | IR1-5 | 0.35 | 0.47 | 0.099788 | 8.4221 | 1.2373 | 0.84043 | 0.12347 | 1210 | Fixed Single Family Units | TV-21 | Titusville High School Basin | 239.6483 | City of Titusville | TBD | THS Basin TMDL Improvements | Future project. | Baffle Boxes- Second Generation with Media | Planned | 2020 |  |  | A | 240 | TBD | TBD | TBD | TBD | N/A | Structural | 2016 | North Indian River Lagoon | 28.59333 | -80.80361 | TBD | BMPTrains | yes | 97.099 | 403.8293
45519 | City of Titusville | North IRL | A | IR1-5 | 0.35 | 0.47 | 0.0069198 | 8.4221 | 1.2373 | 0.058279 | 0.0085618 | 1210 | Fixed Single Family Units | TV-21 | Titusville High School Basin | 239.6483 | City of Titusville | TBD | THS Basin TMDL Improvements | Future project. | Baffle Boxes- Second Generation with Media | Planned | 2020 |  |  | A | 240 | TBD | TBD | TBD | TBD | N/A | Structural | 2016 | North Indian River Lagoon | 28.59333 | -80.80361 | TBD | BMPTrains | yes | 36.2758 | 28.0032
45520 | City of Titusville | North IRL | A | IR1-5 | 0.35 | 0.47 | 0.33343 | 8.4936 | 1.2631 | 2.832 | 0.42115 | 1390 | High Density Under Construction | TV-21 | Titusville High School Basin | 239.6483 | City of Titusville | TBD | THS Basin TMDL Improvements | Future project. | Baffle Boxes- Second Generation with Media | Planned | 2020 |  |  | A | 240 | TBD | TBD | TBD | TBD | N/A | Structural | 2016 | North Indian River Lagoon | 28.59333 | -80.80361 | TBD | BMPTrains | yes | 155.1326 | 1349.338
45521 | City of Titusville | North IRL | A | IR1-5 | 0.35 | 0.47 | 0.098356 | 8.4936 | 1.2631 | 0.8354 | 0.12423 | 1210 | Fixed Single Family Units | TV-21 | Titusville High School Basin | 239.6483 | City of Titusville | TBD | THS Basin TMDL Improvements | Future project. | Baffle Boxes- Second Generation with Media | Planned | 2020 |  |  | A | 240 | TBD | TBD | TBD | TBD | N/A | Structural | 2016 | North Indian River Lagoon | 28.59333 | -80.80361 | TBD | BMPTrains | yes | 80.8834 | 398.034
45522 | City of Titusville | North IRL | A | IR1-5 | 0.35 | 0.47 | 0.022996 | 8.4936 | 1.2631 | 0.19532 | 0.029046 | 1210 | Fixed Single Family Units | TV-21 | Titusville High School Basin | 239.6483 | City of Titusville | TBD | THS Basin TMDL Improvements | Future project. | Baffle Boxes- Second Generation with Media | Planned | 2020 |  |  | A | 240 | TBD | TBD | TBD | TBD | N/A | Structural | 2016 | North Indian River Lagoon | 28.59333 | -80.80361 | TBD | BMPTrains | yes | 53.472 | 93.0606
45523 | City of Titusville | North IRL | A | IR1-5 | 0.35 | 0.47 | 0.055776 | 8.4936 | 1.2631 | 0.47374 | 0.07045 | 1210 | Fixed Single Family Units | TV-21 | Titusville High School Basin | 239.6483 | City of Titusville | TBD | THS Basin TMDL Improvements | Future project. | Baffle Boxes- Second Generation with Media | Planned | 2020 |  |  | A | 240 | TBD | TBD | TBD | TBD | N/A | Structural | 2016 | North Indian River Lagoon | 28.59333 | -80.80361 | TBD | BMPTrains | yes | 65.5403 | 225.7173
45524 | City of Titusville | North IRL | A | IR1-5 | 0.35 | 0.47 | 0.10721 | 8.4936 | 1.2631 | 0.91057 | 0.13541 | 1210 | Fixed Single Family Units | TV-21 | Titusville High School Basin | 239.6483 | City of Titusville | TBD | THS Basin TMDL Improvements | Future project. | Baffle Boxes- Second Generation with Media | Planned | 2020 |  |  | A | 240 | TBD | TBD | TBD | TBD | N/A | Structural | 2016 | North Indian River Lagoon | 28.59333 | -80.80361 | TBD | BMPTrains | yes | 83.4851 | 433.8501
45525 | City of Titusville | North IRL | A | IR1-5 | 0.35 | 0.47 | 0.1884 | 9.7559 | 1.4332 | 1.8381 | 0.27003 | 1200 | Residential, Medium Density-Two-five dwellingunits per acre | TV-21 | Titusville High School Basin | 239.6483 | City of Titusville | TBD | THS Basin TMDL Improvements | Future project. | Baffle Boxes- Second Generation with Media | Planned | 2020 |  |  | A | 240 | TBD | TBD | TBD | TBD | N/A | Structural | 2016 | North Indian River Lagoon | 28.59333 | -80.80361 | TBD | BMPTrains | yes | 131.1247 | 762.4473
45526 | City of Titusville | North IRL | A | IR1-5 | 0.35 | 0.47 | 0.022863 | 9.7559 | 1.4332 | 0.22305 | 0.032768 | 1210 | Fixed Single Family Units | TV-21 | Titusville High School Basin | 239.6483 | City of Titusville | TBD | THS Basin TMDL Improvements | Future project. | Baffle Boxes- Second Generation with Media | Planned | 2020 |  |  | A | 240 | TBD | TBD | TBD | TBD | N/A | Structural | 2016 | North Indian River Lagoon | 28.59333 | -80.80361 | TBD | BMPTrains | yes | 68.5671 | 92.5215
45527 | City of Titusville | North IRL | A | IR1-5 | 0.35 | 0.47 | 0.012076 | 9.7559 | 1.4332 | 0.11782 | 0.017308 | 1210 | Fixed Single Family Units | TV-21 | Titusville High School Basin | 239.6483 | City of Titusville | TBD | THS Basin TMDL Improvements | Future project. | Baffle Boxes- Second Generation with Media | Planned | 2020 |  |  | A | 240 | TBD | TBD | TBD | TBD | N/A | Structural | 2016 | North Indian River Lagoon | 28.59333 | -80.80361 | TBD | BMPTrains | yes | 32.9888 | 48.8713
45528 | City of Titusville | North IRL | A | IR1-5 | 0.35 | 0.47 | 0.18726 | 9.7559 | 1.4332 | 1.8269 | 0.26839 | 1210 | Fixed Single Family Units | TV-21 | Titusville High School Basin | 239.6483 | City of Titusville | TBD | THS Basin TMDL Improvements | Future project. | Baffle Boxes- Second Generation with Media | Planned | 2020 |  |  | A | 240 | TBD | TBD | TBD | TBD | N/A | Structural | 2016 | North Indian River Lagoon | 28.59333 | -80.80361 | TBD | BMPTrains | yes | 110.8649 | 757.8148
45529 | City of Titusville | North IRL | A | IR1-5 | 0.35 | 0.47 | 0.034936 | 9.7559 | 1.4332 | 0.34083 | 0.050071 | 1210 | Fixed Single Family Units | TV-21 | Titusville High School Basin | 239.6483 | City of Titusville | TBD | THS Basin TMDL Improvements | Future project. | Baffle Boxes- Second Generation with Media | Planned | 2020 |  |  | A | 240 | TBD | TBD | TBD | TBD | N/A | Structural | 2016 | North Indian River Lagoon | 28.59333 | -80.80361 | TBD | BMPTrains | yes | 65.1858 | 141.3794
45530 | City of Titusville | North IRL | A | IR1-5 | 0.35 | 0.47 | 0.16041 | 9.7559 | 1.4332 | 1.565 | 0.22991 | 1210 | Fixed Single Family Units | TV-21 | Titusville High School Basin | 239.6483 | City of Titusville | TBD | THS Basin TMDL Improvements | Future project. | Baffle Boxes- Second Generation with Media | Planned | 2020 |  |  | A | 240 | TBD | TBD | TBD | TBD | N/A | Structural | 2016 | North Indian River Lagoon | 28.59333 | -80.80361 | TBD | BMPTrains | yes | 102.8337 | 649.1711
45531 | City of Titusville | North IRL | A | IR1-5 | 0.35 | 0.47 | 0.011776 | 9.7559 | 1.4332 | 0.11488 | 0.016877 | 1210 | Fixed Single Family Units | TV-21 | Titusville High School Basin | 239.6483 | City of Titusville | TBD | THS Basin TMDL Improvements | Future project. | Baffle Boxes- Second Generation with Media | Planned | 2020 |  |  | A | 240 | TBD | TBD | TBD | TBD | N/A | Structural | 2016 | North Indian River Lagoon | 28.59333 | -80.80361 | TBD | BMPTrains | yes | 29.3093 | 47.654
45532 | City of Titusville | North IRL | A | IR1-5 | 0.35 | 0.47 | 3.4731e-05 | 9.7559 | 1.4332 | 0.00033884 | 4.9778e-05 | 1210 | Fixed Single Family Units | TV-21 | Titusville High School Basin | 239.6483 | City of Titusville | TBD | THS Basin TMDL Improvements | Future project. | Baffle Boxes- Second Generation with Media | Planned | 2020 |  |  | A | 240 | TBD | TBD | TBD | TBD | N/A | Structural | 2016 | North Indian River Lagoon | 28.59333 | -80.80361 | TBD | BMPTrains | yes | 5.2522 | 0.14055
45533 | City of Titusville | North IRL | A | IR1-5 | 0.35 | 0.47 | 0.071843 | 9.7444 | 1.4316 | 0.70007 | 0.10285 | 1210 | Fixed Single Family Units | TV-21 | Titusville High School Basin | 239.6483 | City of Titusville | TBD | THS Basin TMDL Improvements | Future project. | Baffle Boxes- Second Generation with Media | Planned | 2020 |  |  | A | 240 | TBD | TBD | TBD | TBD | N/A | Structural | 2016 | North Indian River Lagoon | 28.59333 | -80.80361 | TBD | BMPTrains | yes | 72.2021 | 290.7393
45534 | City of Titusville | North IRL | A | IR1-5 | 0.35 | 0.47 | 0.041418 | 9.7444 | 1.4316 | 0.40359 | 0.059293 | 1210 | Fixed Single Family Units | TV-21 | Titusville High School Basin | 239.6483 | City of Titusville | TBD | THS Basin TMDL Improvements | Future project. | Baffle Boxes- Second Generation with Media | Planned | 2020 |  |  | A | 240 | TBD | TBD | TBD | TBD | N/A | Structural | 2016 | North Indian River Lagoon | 28.59333 | -80.80361 | TBD | BMPTrains | yes | 52.1819 | 167.6122
45535 | City of Titusville | North IRL | A | IR1-5 | 0.35 | 0.47 | 0.085962 | 9.7444 | 1.4316 | 0.83765 | 0.12306 | 1210 | Fixed Single Family Units | TV-21 | Titusville High School Basin | 239.6483 | City of Titusville | TBD | THS Basin TMDL Improvements | Future project. | Baffle Boxes- Second Generation with Media | Planned | 2020 |  |  | A | 240 | TBD | TBD | TBD | TBD | N/A | Structural | 2016 | North Indian River Lagoon | 28.59333 | -80.80361 | TBD | BMPTrains | yes | 92.7234 | 347.8761
45536 | City of Titusville | North IRL | A | IR1-5 | 0.35 | 0.47 | 0.10171 | 9.7444 | 1.4316 | 0.99113 | 0.14561 | 1210 | Fixed Single Family Units | TV-21 | Titusville High School Basin | 239.6483 | City of Titusville | TBD | THS Basin TMDL Improvements | Future project. | Baffle Boxes- Second Generation with Media | Planned | 2020 |  |  | A | 240 | TBD | TBD | TBD | TBD | N/A | Structural | 2016 | North Indian River Lagoon | 28.59333 | -80.80361 | TBD | BMPTrains | yes | 84.5796 | 411.616
45537 | City of Titusville | North IRL | A | IR1-5 | 0.35 | 0.47 | 0.11649 | 9.7444 | 1.4316 | 1.1351 | 0.16676 | 1210 | Fixed Single Family Units | TV-21 | Titusville High School Basin | 239.6483 | City of Titusville | TBD | THS Basin TMDL Improvements | Future project. | Baffle Boxes- Second Generation with Media | Planned | 2020 |  |  | A | 240 | TBD | TBD | TBD | TBD | N/A | Structural | 2016 | North Indian River Lagoon | 28.59333 | -80.80361 | TBD | BMPTrains | yes | 88.5215 | 471.417
45538 | City of Titusville | North IRL | A | IR1-5 | 0.35 | 0.47 | 0.20034 | 9.7444 | 1.4316 | 1.9522 | 0.2868 | 1210 | Fixed Single Family Units | TV-21 | Titusville High School Basin | 239.6483 | City of Titusville | TBD | THS Basin TMDL Improvements | Future project. | Baffle Boxes- Second Generation with Media | Planned | 2020 |  |  | A | 240 | TBD | TBD | TBD | TBD | N/A | Structural | 2016 | North Indian River Lagoon | 28.59333 | -80.80361 | TBD | BMPTrains | yes | 115.1661 | 810.7395
45539 | City of Titusville | North IRL | A | IR1-5 | 0.35 | 0.47 | 0.47273 | 8.8408 | 1.3891 | 4.1793 | 0.65668 | 1390 | High Density Under Construction | TV-21 | Titusville High School Basin | 239.6483 | City of Titusville | TBD | THS Basin TMDL Improvements | Future project. | Baffle Boxes- Second Generation with Media | Planned | 2020 |  |  | A | 240 | TBD | TBD | TBD | TBD | N/A | Structural | 2016 | North Indian River Lagoon | 28.59333 | -80.80361 | TBD | BMPTrains | yes | 197.7431 | 1913.0792
45540 | City of Titusville | North IRL | A | IR1-5 | 0.35 | 0.47 | 0.010343 | 8.8408 | 1.3891 | 0.091439 | 0.014367 | 1210 | Fixed Single Family Units | TV-21 | Titusville High School Basin | 239.6483 | City of Titusville | TBD | THS Basin TMDL Improvements | Future project. | Baffle Boxes- Second Generation with Media | Planned | 2020 |  |  | A | 240 | TBD | TBD | TBD | TBD | N/A | Structural | 2016 | North Indian River Lagoon | 28.59333 | -80.80361 | TBD | BMPTrains | yes | 37.7709 | 41.856
45541 | City of Titusville | North IRL | A | IR1-5 | 0.35 | 0.47 | 0.19785 | 8.3732 | 1.2175 | 1.6567 | 0.24089 | 1300 | Residential, High Density | TV-21 | Titusville High School Basin | 239.6483 | City of Titusville | TBD | THS Basin TMDL Improvements | Future project. | Baffle Boxes- Second Generation with Media | Planned | 2020 |  |  | A | 240 | TBD | TBD | TBD | TBD | N/A | Structural | 2016 | North Indian River Lagoon | 28.59333 | -80.80361 | TBD | BMPTrains | yes | 236.4895 | 800.6785
45542 | City of Titusville | North IRL | A | IR1-5 | 0.35 | 0.47 | 0.00185 | 8.3732 | 1.2175 | 0.01549 | 0.0022524 | 1210 | Fixed Single Family Units | TV-21 | Titusville High School Basin | 239.6483 | City of Titusville | TBD | THS Basin TMDL Improvements | Future project. | Baffle Boxes- Second Generation with Media | Planned | 2020 |  |  | A | 240 | TBD | TBD | TBD | TBD | N/A | Structural | 2016 | North Indian River Lagoon | 28.59333 | -80.80361 | TBD | BMPTrains | yes | 11.8227 | 7.4866
45543 | City of Titusville | North IRL | A | IR1-5 | 0.35 | 0.47 | 0.016382 | 8.3732 | 1.2175 | 0.13717 | 0.019946 | 1210 | Fixed Single Family Units | TV-21 | Titusville High School Basin | 239.6483 | City of Titusville | TBD | THS Basin TMDL Improvements | Future project. | Baffle Boxes- Second Generation with Media | Planned | 2020 |  |  | A | 240 | TBD | TBD | TBD | TBD | N/A | Structural | 2016 | North Indian River Lagoon | 28.59333 | -80.80361 | TBD | BMPTrains | yes | 39.1449 | 66.2955
45544 | City of Titusville | North IRL | A | IR1-5 | 0.35 | 0.47 | 0.018303 | 8.3732 | 1.2175 | 0.15325 | 0.022284 | 1210 | Fixed Single Family Units | TV-21 | Titusville High School Basin | 239.6483 | City of Titusville | TBD | THS Basin TMDL Improvements | Future project. | Baffle Boxes- Second Generation with Media | Planned | 2020 |  |  | A | 240 | TBD | TBD | TBD | TBD | N/A | Structural | 2016 | North Indian River Lagoon | 28.59333 | -80.80361 | TBD | BMPTrains | yes | 40.1675 | 74.0692
45545 | City of Titusville | North IRL | A | IR1-5 | 0.35 | 0.47 | 0.022351 | 8.3732 | 1.2175 | 0.18715 | 0.027213 | 1210 | Fixed Single Family Units | TV-21 | Titusville High School Basin | 239.6483 | City of Titusville | TBD | THS Basin TMDL Improvements | Future project. | Baffle Boxes- Second Generation with Media | Planned | 2020 |  |  | A | 240 | TBD | TBD | TBD | TBD | N/A | Structural | 2016 | North Indian River Lagoon | 28.59333 | -80.80361 | TBD | BMPTrains | yes | 44.2834 | 90.4511
45546 | City of Titusville | North IRL | A | IR1-5 | 0.35 | 0.47 | 0.0014255 | 8.3732 | 1.2175 | 0.011936 | 0.0017356 | 1210 | Fixed Single Family Units | TV-21 | Titusville High School Basin | 239.6483 | City of Titusville | TBD | THS Basin TMDL Improvements | Future project. | Baffle Boxes- Second Generation with Media | Planned | 2020 |  |  | A | 240 | TBD | TBD | TBD | TBD | N/A | Structural | 2016 | North Indian River Lagoon | 28.59333 | -80.80361 | TBD | BMPTrains | yes | 13.4317 | 5.7689
45547 | City of Titusville | North IRL | A | IR1-5 | 0.35 | 0.47 | 0.14678 | 8.3732 | 1.2175 | 1.229 | 0.1787 | 1210 | Fixed Single Family Units | TV-21 | Titusville High School Basin | 239.6483 | City of Titusville | TBD | THS Basin TMDL Improvements | Future project. | Baffle Boxes- Second Generation with Media | Planned | 2020 |  |  | A | 240 | TBD | TBD | TBD | TBD | N/A | Structural | 2016 | North Indian River Lagoon | 28.59333 | -80.80361 | TBD | BMPTrains | yes | 101.1974 | 593.9795
45548 | City of Titusville | North IRL | A | IR1-5 | 0.35 | 0.47 | 0.15214 | 8.3732 | 1.2175 | 1.2739 | 0.18524 | 1210 | Fixed Single Family Units | TV-21 | Titusville High School Basin | 239.6483 | City of Titusville | TBD | THS Basin TMDL Improvements | Future project. | Baffle Boxes- Second Generation with Media | Planned | 2020 |  |  | A | 240 | TBD | TBD | TBD | TBD | N/A | Structural | 2016 | North Indian River Lagoon | 28.59333 | -80.80361 | TBD | BMPTrains | yes | 104.2847 | 615.6883
45549 | City of Titusville | North IRL | A | IR1-5 | 0.35 | 0.47 | 0.060685 | 8.3732 | 1.2175 | 0.50813 | 0.073886 | 1210 | Fixed Single Family Units | TV-21 | Titusville High School Basin | 239.6483 | City of Titusville | TBD | THS Basin TMDL Improvements | Future project. | Baffle Boxes- Second Generation with Media | Planned | 2020 |  |  | A | 240 | TBD | TBD | TBD | TBD | N/A | Structural | 2016 | North Indian River Lagoon | 28.59333 | -80.80361 | TBD | BMPTrains | yes | 79.577 | 245.5825
45550 | City of Titusville | North IRL | A | IR1-5 | 0.35 | 0.47 | 0.1241 | 8.7109 | 1.1786 | 1.081 | 0.14627 | 1400 | Commercial and Services | TV-21 | Titusville High School Basin | 239.6483 | City of Titusville | TBD | THS Basin TMDL Improvements | Future project. | Baffle Boxes- Second Generation with Media | Planned | 2020 |  |  | A | 240 | TBD | TBD | TBD | TBD | N/A | Structural | 2016 | North Indian River Lagoon | 28.59333 | -80.80361 | TBD | BMPTrains | yes | 109.7417 | 502.2296
45551 | City of Titusville | North IRL | A | IR1-5 | 0.35 | 0.47 | 0.49046 | 8.7109 | 1.1786 | 4.2723 | 0.57807 | 1710 | Educational Facilities | TV-21 | Titusville High School Basin | 239.6483 | City of Titusville | TBD | THS Basin TMDL Improvements | Future project. | Baffle Boxes- Second Generation with Media | Planned | 2020 |  |  | A | 240 | TBD | TBD | TBD | TBD | N/A | Structural | 2016 | North Indian River Lagoon | 28.59333 | -80.80361 | TBD | BMPTrains | yes | 183.1812 | 1984.8291
45552 | City of Titusville | North IRL | A | IR1-5 | 0.35 | 0.47 | 0.0031979 | 8.7109 | 1.1786 | 0.027856 | 0.0037691 | 1750 | Governmental | TV-21 | Titusville High School Basin | 239.6483 | City of Titusville | TBD | THS Basin TMDL Improvements | Future project. | Baffle Boxes- Second Generation with Media | Planned | 2020 |  |  | A | 240 | TBD | TBD | TBD | TBD | N/A | Structural | 2016 | North Indian River Lagoon | 28.59333 | -80.80361 | TBD | BMPTrains | yes | 19.3379 | 12.9413
45553 | City of Titusville | North IRL | A | IR1-5 | 0.35 | 0.47 | 0.1248 | 9.5772 | 1.2771 | 1.1953 | 0.15939 | 1400 | Commercial and Services | TV-21 | Titusville High School Basin | 239.6483 | City of Titusville | TBD | THS Basin TMDL Improvements | Future project. | Baffle Boxes- Second Generation with Media | Planned | 2020 |  |  | A | 240 | TBD | TBD | TBD | TBD | N/A | Structural | 2016 | North Indian River Lagoon | 28.59333 | -80.80361 | TBD | BMPTrains | yes | 101.3397 | 505.0595
45554 | City of Titusville | North IRL | A | IR1-5 | 0.35 | 0.47 | 0.097848 | 9.5772 | 1.2771 | 0.93711 | 0.12496 | 8140 | Roads and Highways | TV-21 | Titusville High School Basin | 239.6483 | City of Titusville | TBD | THS Basin TMDL Improvements | Future project. | Baffle Boxes- Second Generation with Media | Planned | 2020 |  |  | A | 240 | TBD | TBD | TBD | TBD | N/A | Structural | 2016 | North Indian River Lagoon | 28.59333 | -80.80361 | TBD | BMPTrains | yes | 146.6707 | 395.977
45555 | City of Titusville | North IRL | A | IR1-5 | 0.35 | 0.47 | 0.00019187 | 9.5772 | 1.2771 | 0.0018376 | 0.00024504 | 1710 | Educational Facilities | TV-21 | Titusville High School Basin | 239.6483 | City of Titusville | TBD | THS Basin TMDL Improvements | Future project. | Baffle Boxes- Second Generation with Media | Planned | 2020 |  |  | A | 240 | TBD | TBD | TBD | TBD | N/A | Structural | 2016 | North Indian River Lagoon | 28.59333 | -80.80361 | TBD | BMPTrains | yes | 4.7236 | 0.77647
45556 | City of Titusville | North IRL | A | IR1-5 | 0.35 | 0.47 | 0.18615 | 9.5772 | 1.2771 | 1.7828 | 0.23774 | 1750 | Governmental | TV-21 | Titusville High School Basin | 239.6483 | City of Titusville | TBD | THS Basin TMDL Improvements | Future project. | Baffle Boxes- Second Generation with Media | Planned | 2020 |  |  | A | 240 | TBD | TBD | TBD | TBD | N/A | Structural | 2016 | North Indian River Lagoon | 28.59333 | -80.80361 | TBD | BMPTrains | yes | 119.2344 | 753.3244
45557 | City of Titusville | North IRL | A | IR1-5 | 0.35 | 0.47 | 0.021812 | 4.9242 | 0.9715 | 0.10741 | 0.021191 | 1300 | Residential, High Density | TV-21 | Titusville High School Basin | 239.6483 | City of Titusville | TBD | THS Basin TMDL Improvements | Future project. | Baffle Boxes- Second Generation with Media | Planned | 2020 |  |  | A | 240 | TBD | TBD | TBD | TBD | N/A | Structural | 2016 | North Indian River Lagoon | 28.59333 | -80.80361 | TBD | BMPTrains | yes | 46.1825 | 88.2717
45558 | City of Titusville | North IRL | A | IR1-5 | 0.35 | 0.47 | 0.0084429 | 7.6395 | 1.1436 | 0.0645 | 0.0096555 | 1300 | Residential, High Density | TV-21 | Titusville High School Basin | 239.6483 | City of Titusville | TBD | THS Basin TMDL Improvements | Future project. | Baffle Boxes- Second Generation with Media | Planned | 2020 |  |  | A | 240 | TBD | TBD | TBD | TBD | N/A | Structural | 2016 | North Indian River Lagoon | 28.59333 | -80.80361 | TBD | BMPTrains | yes | 35.027 | 34.1671
45559 | City of Titusville | North IRL | A | IR1-5 | 0.35 | 0.47 | 0.42515 | 7.6395 | 1.1436 | 3.2479 | 0.48621 | 1300 | Residential, High Density | TV-21 | Titusville High School Basin | 239.6483 | City of Titusville | TBD | THS Basin TMDL Improvements | Future project. | Baffle Boxes- Second Generation with Media | Planned | 2020 |  |  | A | 240 | TBD | TBD | TBD | TBD | N/A | Structural | 2016 | North Indian River Lagoon | 28.59333 | -80.80361 | TBD | BMPTrains | yes | 196.2428 | 1720.5067
45560 | Natural Lands | North IRL | A | IR1-5 | 0.35 | 0.47 | 0.16437 | 7.6395 | 1.1436 | 1.2557 | 0.18798 | 6460 | Mixed scrub-shrub wetland | TV-21 | Titusville High School Basin | 239.6483 | City of Titusville | TBD | THS Basin TMDL Improvements | Future project. | Baffle Boxes- Second Generation with Media | Planned | 2020 |  |  | A | 240 | TBD | TBD | TBD | TBD | N/A | Structural | 2016 | North Indian River Lagoon | 28.59333 | -80.80361 | TBD | BMPTrains | yes | 109.7555 | 665.1978
45561 | City of Titusville | North IRL | A | IR1-5 | 0.35 | 0.47 | 0.0013434 | 7.6395 | 1.1436 | 0.010263 | 0.0015363 | 1210 | Fixed Single Family Units | TV-21 | Titusville High School Basin | 239.6483 | City of Titusville | TBD | THS Basin TMDL Improvements | Future project. | Baffle Boxes- Second Generation with Media | Planned | 2020 |  |  | A | 240 | TBD | TBD | TBD | TBD | N/A | Structural | 2016 | North Indian River Lagoon | 28.59333 | -80.80361 | TBD | BMPTrains | yes | 9.6536 | 5.4365
45562 | City of Titusville | North IRL | A | IR1-5 | 0.35 | 0.47 | 0.010375 | 7.6395 | 1.1436 | 0.079257 | 0.011865 | 1210 | Fixed Single Family Units | TV-21 | Titusville High School Basin | 239.6483 | City of Titusville | TBD | THS Basin TMDL Improvements | Future project. | Baffle Boxes- Second Generation with Media | Planned | 2020 |  |  | A | 240 | TBD | TBD | TBD | TBD | N/A | Structural | 2016 | North Indian River Lagoon | 28.59333 | -80.80361 | TBD | BMPTrains | yes | 36.0509 | 41.9842
45563 | City of Titusville | North IRL | A | IR1-5 | 0.35 | 0.47 | 0.0065113 | 7.6395 | 1.1436 | 0.049743 | 0.0074465 | 1210 | Fixed Single Family Units | TV-21 | Titusville High School Basin | 239.6483 | City of Titusville | TBD | THS Basin TMDL Improvements | Future project. | Baffle Boxes- Second Generation with Media | Planned | 2020 |  |  | A | 240 | TBD | TBD | TBD | TBD | N/A | Structural | 2016 | North Indian River Lagoon | 28.59333 | -80.80361 | TBD | BMPTrains | yes | 34.0034 | 26.3503
45564 | City of Titusville | North IRL | A | IR1-5 | 0.35 | 0.47 | 0.0015709 | 7.6395 | 1.1436 | 0.012001 | 0.0017966 | 1210 | Fixed Single Family Units | TV-21 | Titusville High School Basin | 239.6483 | City of Titusville | TBD | THS Basin TMDL Improvements | Future project. | Baffle Boxes- Second Generation with Media | Planned | 2020 |  |  | A | 240 | TBD | TBD | TBD | TBD | N/A | Structural | 2016 | North Indian River Lagoon | 28.59333 | -80.80361 | TBD | BMPTrains | yes | 11.1295 | 6.3574
45565 | City of Titusville | North IRL | A | IR1-5 | 0.35 | 0.47 | 0.008034 | 10.1257 | 1.3291 | 0.08135 | 0.010678 | 1700 | Institutional (Educational,religious,health and military facilities) | TV-21 | Titusville High School Basin | 239.6483 | City of Titusville | TBD | THS Basin TMDL Improvements | Future project. | Baffle Boxes- Second Generation with Media | Planned | 2020 |  |  | A | 240 | TBD | TBD | TBD | TBD | N/A | Structural | 2016 | North Indian River Lagoon | 28.59333 | -80.80361 | TBD | BMPTrains | yes | 30.1354 | 32.5124
45566 | City of Titusville | North IRL | A | IR1-5 | 0.35 | 0.47 | 0.14153 | 10.1257 | 1.3291 | 1.4331 | 0.18811 | 8140 | Roads and Highways | TV-21 | Titusville High School Basin | 239.6483 | City of Titusville | TBD | THS Basin TMDL Improvements | Future project. | Baffle Boxes- Second Generation with Media | Planned | 2020 |  |  | A | 240 | TBD | TBD | TBD | TBD | N/A | Structural | 2016 | North Indian River Lagoon | 28.59333 | -80.80361 | TBD | BMPTrains | yes | 130.5808 | 572.7449
45567 | City of Titusville | North IRL | A | IR1-5 | 0.35 | 0.47 | 0.18154 | 10.1257 | 1.3291 | 1.8383 | 0.24129 | 1410 | Retail Sales and Services | TV-21 | Titusville High School Basin | 239.6483 | City of Titusville | TBD | THS Basin TMDL Improvements | Future project. | Baffle Boxes- Second Generation with Media | Planned | 2020 |  |  | A | 240 | TBD | TBD | TBD | TBD | N/A | Structural | 2016 | North Indian River Lagoon | 28.59333 | -80.80361 | TBD | BMPTrains | yes | 133.9572 | 734.6765
45568 | City of Titusville | North IRL | A | IR1-5 | 0.35 | 0.47 | 0.010415 | 10.1257 | 1.3291 | 0.10546 | 0.013843 | 1410 | Retail Sales and Services | TV-21 | Titusville High School Basin | 239.6483 | City of Titusville | TBD | THS Basin TMDL Improvements | Future project. | Baffle Boxes- Second Generation with Media | Planned | 2020 |  |  | A | 240 | TBD | TBD | TBD | TBD | N/A | Structural | 2016 | North Indian River Lagoon | 28.59333 | -80.80361 | TBD | BMPTrains | yes | 32.1046 | 42.1489
45569 | City of Titusville | North IRL | A | IR1-5 | 0.35 | 0.47 | 0.12392 | 9.9229 | 1.3665 | 1.2296 | 0.16934 | 1200 | Residential, Medium Density-Two-five dwellingunits per acre | TV-21 | Titusville High School Basin | 239.6483 | City of Titusville | TBD | THS Basin TMDL Improvements | Future project. | Baffle Boxes- Second Generation with Media | Planned | 2020 |  |  | A | 240 | TBD | TBD | TBD | TBD | N/A | Structural | 2016 | North Indian River Lagoon | 28.59333 | -80.80361 | TBD | BMPTrains | yes | 113.9498 | 501.4826
45570 | City of Titusville | North IRL | A | IR1-5 | 0.35 | 0.47 | 0.023665 | 9.9229 | 1.3665 | 0.23483 | 0.032338 | 1700 | Institutional (Educational,religious,health and military facilities) | TV-21 | Titusville High School Basin | 239.6483 | City of Titusville | TBD | THS Basin TMDL Improvements | Future project. | Baffle Boxes- Second Generation with Media | Planned | 2020 |  |  | A | 240 | TBD | TBD | TBD | TBD | N/A | Structural | 2016 | North Indian River Lagoon | 28.59333 | -80.80361 | TBD | BMPTrains | yes | 50.3337 | 95.769
45571 | City of Titusville | North IRL | A | IR1-5 | 0.35 | 0.47 | 0.079232 | 9.9229 | 1.3665 | 0.78621 | 0.10827 | 8120 | Railroads | TV-21 | Titusville High School Basin | 239.6483 | City of Titusville | TBD | THS Basin TMDL Improvements | Future project. | Baffle Boxes- Second Generation with Media | Planned | 2020 |  |  | A | 240 | TBD | TBD | TBD | TBD | N/A | Structural | 2016 | North Indian River Lagoon | 28.59333 | -80.80361 | TBD | BMPTrains | yes | 111.3514 | 320.6411
45572 | City of Titusville | North IRL | A | IR1-5 | 0.35 | 0.47 | 0.22141 | 9.9229 | 1.3665 | 2.197 | 0.30255 | 1430 | Professional Services | TV-21 | Titusville High School Basin | 239.6483 | City of Titusville | TBD | THS Basin TMDL Improvements | Future project. | Baffle Boxes- Second Generation with Media | Planned | 2020 |  |  | A | 240 | TBD | TBD | TBD | TBD | N/A | Structural | 2016 | North Indian River Lagoon | 28.59333 | -80.80361 | TBD | BMPTrains | yes | 135.835 | 895.9994
45573 | City of Titusville | North IRL | A | IR1-5 | 0.35 | 0.47 | 0.61776 | 7.8343 | 1.0701 | 4.8398 | 0.66106 | 1710 | Educational Facilities | TV-21 | Titusville High School Basin | 239.6483 | City of Titusville | TBD | THS Basin TMDL Improvements | Future project. | Baffle Boxes- Second Generation with Media | Planned | 2020 |  |  | A | 240 | TBD | TBD | TBD | TBD | N/A | Structural | 2016 | North Indian River Lagoon | 28.59333 | -80.80361 | TBD | BMPTrains | yes | 200 | 2500
45574 | City of Titusville | North IRL | A | IR1-5 | 0.35 | 0.47 | 0.45298 | 8.5771 | 1.2999 | 3.8852 | 0.58885 | 1300 | Residential, High Density | TV-21 | Titusville High School Basin | 239.6483 | City of Titusville | TBD | THS Basin TMDL Improvements | Future project. | Baffle Boxes- Second Generation with Media | Planned | 2020 |  |  | A | 240 | TBD | TBD | TBD | TBD | N/A | Structural | 2016 | North Indian River Lagoon | 28.59333 | -80.80361 | TBD | BMPTrains | yes | 184.8869 | 1833.1404
45575 | City of Titusville | North IRL | A | IR1-5 | 0.35 | 0.47 | 0.0037836 | 8.5771 | 1.2999 | 0.032452 | 0.0049184 | 1210 | Fixed Single Family Units | TV-21 | Titusville High School Basin | 239.6483 | City of Titusville | TBD | THS Basin TMDL Improvements | Future project. | Baffle Boxes- Second Generation with Media | Planned | 2020 |  |  | A | 240 | TBD | TBD | TBD | TBD | N/A | Structural | 2016 | North Indian River Lagoon | 28.59333 | -80.80361 | TBD | BMPTrains | yes | 17.3536 | 15.3115
45576 | City of Titusville | North IRL | A | IR1-5 | 0.35 | 0.47 | 0.010621 | 8.5771 | 1.2999 | 0.091094 | 0.013806 | 1210 | Fixed Single Family Units | TV-21 | Titusville High School Basin | 239.6483 | City of Titusville | TBD | THS Basin TMDL Improvements | Future project. | Baffle Boxes- Second Generation with Media | Planned | 2020 |  |  | A | 240 | TBD | TBD | TBD | TBD | N/A | Structural | 2016 | North Indian River Lagoon | 28.59333 | -80.80361 | TBD | BMPTrains | yes | 36.0796 | 42.9801
45577 | City of Titusville | North IRL | A | IR1-5 | 0.35 | 0.47 | 0.012541 | 8.5771 | 1.2999 | 0.10757 | 0.016303 | 1210 | Fixed Single Family Units | TV-21 | Titusville High School Basin | 239.6483 | City of Titusville | TBD | THS Basin TMDL Improvements | Future project. | Baffle Boxes- Second Generation with Media | Planned | 2020 |  |  | A | 240 | TBD | TBD | TBD | TBD | N/A | Structural | 2016 | North Indian River Lagoon | 28.59333 | -80.80361 | TBD | BMPTrains | yes | 37.102 | 50.7534
45578 | City of Titusville | North IRL | A | IR1-5 | 0.35 | 0.47 | 0.012612 | 8.5771 | 1.2999 | 0.10817 | 0.016395 | 1210 | Fixed Single Family Units | TV-21 | Titusville High School Basin | 239.6483 | City of Titusville | TBD | THS Basin TMDL Improvements | Future project. | Baffle Boxes- Second Generation with Media | Planned | 2020 |  |  | A | 240 | TBD | TBD | TBD | TBD | N/A | Structural | 2016 | North Indian River Lagoon | 28.59333 | -80.80361 | TBD | BMPTrains | yes | 34.3843 | 51.0385
45579 | City of Titusville | North IRL | A | IR1-5 | 0.35 | 0.47 | 0.0067173 | 8.5771 | 1.2999 | 0.057615 | 0.0087321 | 1210 | Fixed Single Family Units | TV-21 | Titusville High School Basin | 239.6483 | City of Titusville | TBD | THS Basin TMDL Improvements | Future project. | Baffle Boxes- Second Generation with Media | Planned | 2020 |  |  | A | 240 | TBD | TBD | TBD | TBD | N/A | Structural | 2016 | North Indian River Lagoon | 28.59333 | -80.80361 | TBD | BMPTrains | yes | 25.8128 | 27.1841
45580 | City of Titusville | North IRL | A | IR1-5 | 0.35 | 0.47 | 0.028226 | 8.5771 | 1.2999 | 0.24209 | 0.036692 | 1210 | Fixed Single Family Units | TV-21 | Titusville High School Basin | 239.6483 | City of Titusville | TBD | THS Basin TMDL Improvements | Future project. | Baffle Boxes- Second Generation with Media | Planned | 2020 |  |  | A | 240 | TBD | TBD | TBD | TBD | N/A | Structural | 2016 | North Indian River Lagoon | 28.59333 | -80.80361 | TBD | BMPTrains | yes | 46.8282 | 114.2247
45581 | City of Titusville | North IRL | A | IR1-5 | 0.35 | 0.47 | 0.082764 | 8.5771 | 1.2999 | 0.70987 | 0.10759 | 1210 | Fixed Single Family Units | TV-21 | Titusville High School Basin | 239.6483 | City of Titusville | TBD | THS Basin TMDL Improvements | Future project. | Baffle Boxes- Second Generation with Media | Planned | 2020 |  |  | A | 240 | TBD | TBD | TBD | TBD | N/A | Structural | 2016 | North Indian River Lagoon | 28.59333 | -80.80361 | TBD | BMPTrains | yes | 78.4514 | 334.9344
45582 | City of Titusville | North IRL | A | IR1-5 | 0.35 | 0.47 | 0.0075201 | 8.5771 | 1.2999 | 0.064501 | 0.0097758 | 1210 | Fixed Single Family Units | TV-21 | Titusville High School Basin | 239.6483 | City of Titusville | TBD | THS Basin TMDL Improvements | Future project. | Baffle Boxes- Second Generation with Media | Planned | 2020 |  |  | A | 240 | TBD | TBD | TBD | TBD | N/A | Structural | 2016 | North Indian River Lagoon | 28.59333 | -80.80361 | TBD | BMPTrains | yes | 25.8655 | 30.4329
45583 | City of Titusville | North IRL | A | IR1-5 | 0.35 | 0.47 | 0.3915 | 7.6617 | 1.1379 | 2.9995 | 0.44548 | 1300 | Residential, High Density | TV-21 | Titusville High School Basin | 239.6483 | City of Titusville | TBD | THS Basin TMDL Improvements | Future project. | Baffle Boxes- Second Generation with Media | Planned | 2020 |  |  | A | 240 | TBD | TBD | TBD | TBD | N/A | Structural | 2016 | North Indian River Lagoon | 28.59333 | -80.80361 | TBD | BMPTrains | yes | 163.3418 | 1584.3419
45584 | Natural Lands | North IRL | A | IR1-5 | 0.35 | 0.47 | 0.15734 | 7.6617 | 1.1379 | 1.2055 | 0.17903 | 6460 | Mixed scrub-shrub wetland | TV-21 | Titusville High School Basin | 239.6483 | City of Titusville | TBD | THS Basin TMDL Improvements | Future project. | Baffle Boxes- Second Generation with Media | Planned | 2020 |  |  | A | 240 | TBD | TBD | TBD | TBD | N/A | Structural | 2016 | North Indian River Lagoon | 28.59333 | -80.80361 | TBD | BMPTrains | yes | 125.6507 | 636.7148
45585 | City of Titusville | North IRL | A | IR1-5 | 0.35 | 0.47 | 0.020419 | 7.6617 | 1.1379 | 0.15645 | 0.023235 | 1210 | Fixed Single Family Units | TV-21 | Titusville High School Basin | 239.6483 | City of Titusville | TBD | THS Basin TMDL Improvements | Future project. | Baffle Boxes- Second Generation with Media | Planned | 2020 |  |  | A | 240 | TBD | TBD | TBD | TBD | N/A | Structural | 2016 | North Indian River Lagoon | 28.59333 | -80.80361 | TBD | BMPTrains | yes | 41.3742 | 82.6341
45586 | City of Titusville | North IRL | A | IR1-5 | 0.35 | 0.47 | 0.011057 | 7.6617 | 1.1379 | 0.084712 | 0.012581 | 1210 | Fixed Single Family Units | TV-21 | Titusville High School Basin | 239.6483 | City of Titusville | TBD | THS Basin TMDL Improvements | Future project. | Baffle Boxes- Second Generation with Media | Planned | 2020 |  |  | A | 240 | TBD | TBD | TBD | TBD | N/A | Structural | 2016 | North Indian River Lagoon | 28.59333 | -80.80361 | TBD | BMPTrains | yes | 26.8091 | 44.7443
45587 | City of Titusville | North IRL | A | IR1-5 | 0.35 | 0.47 | 0.022351 | 7.6617 | 1.1379 | 0.17125 | 0.025433 | 1210 | Fixed Single Family Units | TV-21 | Titusville High School Basin | 239.6483 | City of Titusville | TBD | THS Basin TMDL Improvements | Future project. | Baffle Boxes- Second Generation with Media | Planned | 2020 |  |  | A | 240 | TBD | TBD | TBD | TBD | N/A | Structural | 2016 | North Indian River Lagoon | 28.59333 | -80.80361 | TBD | BMPTrains | yes | 42.3982 | 90.4521
45588 | City of Titusville | North IRL | A | IR1-5 | 0.35 | 0.47 | 0.015101 | 7.6617 | 1.1379 | 0.1157 | 0.017184 | 1210 | Fixed Single Family Units | TV-21 | Titusville High School Basin | 239.6483 | City of Titusville | TBD | THS Basin TMDL Improvements | Future project. | Baffle Boxes- Second Generation with Media | Planned | 2020 |  |  | A | 240 | TBD | TBD | TBD | TBD | N/A | Structural | 2016 | North Indian River Lagoon | 28.59333 | -80.80361 | TBD | BMPTrains | yes | 34.6051 | 61.1129
45589 | City of Titusville | North IRL | A | IR1-5 | 0.35 | 0.47 | 0.07861 | 9.7694 | 1.4352 | 0.76798 | 0.11282 | 1200 | Residential, Medium Density-Two-five dwellingunits per acre | TV-21 | Titusville High School Basin | 239.6483 | City of Titusville | TBD | THS Basin TMDL Improvements | Future project. | Baffle Boxes- Second Generation with Media | Planned | 2020 |  |  | A | 240 | TBD | TBD | TBD | TBD | N/A | Structural | 2016 | North Indian River Lagoon | 28.59333 | -80.80361 | TBD | BMPTrains | yes | 83.0353 | 318.1251
45590 | City of Titusville | North IRL | A | IR1-5 | 0.35 | 0.47 | 0.11172 | 9.7694 | 1.4352 | 1.0914 | 0.16034 | 1210 | Fixed Single Family Units | TV-21 | Titusville High School Basin | 239.6483 | City of Titusville | TBD | THS Basin TMDL Improvements | Future project. | Baffle Boxes- Second Generation with Media | Planned | 2020 |  |  | A | 240 | TBD | TBD | TBD | TBD | N/A | Structural | 2016 | North Indian River Lagoon | 28.59333 | -80.80361 | TBD | BMPTrains | yes | 87.8857 | 452.1043
45591 | City of Titusville | North IRL | A | IR1-5 | 0.35 | 0.47 | 0.12207 | 9.7694 | 1.4352 | 1.1925 | 0.17519 | 1210 | Fixed Single Family Units | TV-21 | Titusville High School Basin | 239.6483 | City of Titusville | TBD | THS Basin TMDL Improvements | Future project. | Baffle Boxes- Second Generation with Media | Planned | 2020 |  |  | A | 240 | TBD | TBD | TBD | TBD | N/A | Structural | 2016 | North Indian River Lagoon | 28.59333 | -80.80361 | TBD | BMPTrains | yes | 104.4426 | 493.9995
45592 | City of Titusville | North IRL | A | IR1-5 | 0.35 | 0.47 | 0.13957 | 8.3736 | 1.2184 | 1.1687 | 0.17005 | 1300 | Residential, High Density | TV-21 | Titusville High School Basin | 239.6483 | City of Titusville | TBD | THS Basin TMDL Improvements | Future project. | Baffle Boxes- Second Generation with Media | Planned | 2020 |  |  | A | 240 | TBD | TBD | TBD | TBD | N/A | Structural | 2016 | North Indian River Lagoon | 28.59333 | -80.80361 | TBD | BMPTrains | yes | 119.3053 | 564.8245
45593 | City of Titusville | North IRL | A | IR1-5 | 0.35 | 0.47 | 0.092264 | 8.3736 | 1.2184 | 0.77258 | 0.11241 | 1210 | Fixed Single Family Units | TV-21 | Titusville High School Basin | 239.6483 | City of Titusville | TBD | THS Basin TMDL Improvements | Future project. | Baffle Boxes- Second Generation with Media | Planned | 2020 |  |  | A | 240 | TBD | TBD | TBD | TBD | N/A | Structural | 2016 | North Indian River Lagoon | 28.59333 | -80.80361 | TBD | BMPTrains | yes | 89.9509 | 373.3792
45594 | City of Titusville | North IRL | A | IR1-5 | 0.35 | 0.47 | 0.020704 | 8.3736 | 1.2184 | 0.17337 | 0.025226 | 1210 | Fixed Single Family Units | TV-21 | Titusville High School Basin | 239.6483 | City of Titusville | TBD | THS Basin TMDL Improvements | Future project. | Baffle Boxes- Second Generation with Media | Planned | 2020 |  |  | A | 240 | TBD | TBD | TBD | TBD | N/A | Structural | 2016 | North Indian River Lagoon | 28.59333 | -80.80361 | TBD | BMPTrains | yes | 37.9821 | 83.7865
45595 | City of Titusville | North IRL | A | IR1-5 | 0.35 | 0.47 | 0.032792 | 8.3736 | 1.2184 | 0.27458 | 0.039953 | 1210 | Fixed Single Family Units | TV-21 | Titusville High School Basin | 239.6483 | City of Titusville | TBD | THS Basin TMDL Improvements | Future project. | Baffle Boxes- Second Generation with Media | Planned | 2020 |  |  | A | 240 | TBD | TBD | TBD | TBD | N/A | Structural | 2016 | North Indian River Lagoon | 28.59333 | -80.80361 | TBD | BMPTrains | yes | 68.7141 | 132.7034
45596 | City of Titusville | North IRL | A | IR1-5 | 0.35 | 0.47 | 0.036611 | 8.3736 | 1.2184 | 0.30657 | 0.044607 | 1210 | Fixed Single Family Units | TV-21 | Titusville High School Basin | 239.6483 | City of Titusville | TBD | THS Basin TMDL Improvements | Future project. | Baffle Boxes- Second Generation with Media | Planned | 2020 |  |  | A | 240 | TBD | TBD | TBD | TBD | N/A | Structural | 2016 | North Indian River Lagoon | 28.59333 | -80.80361 | TBD | BMPTrains | yes | 62.1491 | 148.1614
45597 | Natural Lands | North IRL | A | IR1-5 | 0.35 | 0.47 | 0.39338 | 4.752 | 0.27864 | 1.8694 | 0.10961 | 4110 | Pine flatwoods | TV-21 | Titusville High School Basin | 239.6483 | City of Titusville | TBD | THS Basin TMDL Improvements | Future project. | Baffle Boxes- Second Generation with Media | Planned | 2020 |  |  | A | 240 | TBD | TBD | TBD | TBD | N/A | Structural | 2016 | North Indian River Lagoon | 28.59333 | -80.80361 | TBD | BMPTrains | yes | 196.6022 | 1591.9714
45598 | City of Titusville | North IRL | A | IR1-5 | 0.35 | 0.47 | 0.068524 | 9.0025 | 1.3169 | 0.61689 | 0.090238 | 1200 | Residential, Medium Density-Two-five dwellingunits per acre | TV-21 | Titusville High School Basin | 239.6483 | City of Titusville | TBD | THS Basin TMDL Improvements | Future project. | Baffle Boxes- Second Generation with Media | Planned | 2020 |  |  | A | 240 | TBD | TBD | TBD | TBD | N/A | Structural | 2016 | North Indian River Lagoon | 28.59333 | -80.80361 | TBD | BMPTrains | yes | 111.084 | 277.3086
45599 | Natural Lands | North IRL | A | IR1-5 | 0.35 | 0.47 | 0.08019 | 9.0025 | 1.3169 | 0.72191 | 0.1056 | 4340 | Hardwood Conifer Mixed | TV-21 | Titusville High School Basin | 239.6483 | City of Titusville | TBD | THS Basin TMDL Improvements | Future project. | Baffle Boxes- Second Generation with Media | Planned | 2020 |  |  | A | 240 | TBD | TBD | TBD | TBD | N/A | Structural | 2016 | North Indian River Lagoon | 28.59333 | -80.80361 | TBD | BMPTrains | yes | 135.1777 | 324.5177
45600 | City of Titusville | North IRL | A | IR1-5 | 0.35 | 0.47 | 0.13513 | 9.0025 | 1.3169 | 1.2165 | 0.17795 | 1210 | Fixed Single Family Units | TV-21 | Titusville High School Basin | 239.6483 | City of Titusville | TBD | THS Basin TMDL Improvements | Future project. | Baffle Boxes- Second Generation with Media | Planned | 2020 |  |  | A | 240 | TBD | TBD | TBD | TBD | N/A | Structural | 2016 | North Indian River Lagoon | 28.59333 | -80.80361 | TBD | BMPTrains | yes | 98.5303 | 546.8515
45601 | City of Titusville | North IRL | A | IR1-5 | 0.35 | 0.47 | 0.050573 | 10.0162 | 1.4813 | 0.50655 | 0.074912 | 1200 | Residential, Medium Density-Two-five dwellingunits per acre | TV-21 | Titusville High School Basin | 239.6483 | City of Titusville | TBD | THS Basin TMDL Improvements | Future project. | Baffle Boxes- Second Generation with Media | Planned | 2020 |  |  | A | 240 | TBD | TBD | TBD | TBD | N/A | Structural | 2016 | North Indian River Lagoon | 28.59333 | -80.80361 | TBD | BMPTrains | yes | 107.5727 | 204.6627
45602 | City of Titusville | North IRL | A | IR1-5 | 0.35 | 0.47 | 0.030769 | 10.0162 | 1.4813 | 0.30819 | 0.045577 | 1210 | Fixed Single Family Units | TV-21 | Titusville High School Basin | 239.6483 | City of Titusville | TBD | THS Basin TMDL Improvements | Future project. | Baffle Boxes- Second Generation with Media | Planned | 2020 |  |  | A | 240 | TBD | TBD | TBD | TBD | N/A | Structural | 2016 | North Indian River Lagoon | 28.59333 | -80.80361 | TBD | BMPTrains | yes | 44.6627 | 124.5171
45603 | City of Titusville | North IRL | A | IR1-5 | 0.35 | 0.47 | 0.061655 | 10.0162 | 1.4813 | 0.61755 | 0.091327 | 1210 | Fixed Single Family Units | TV-21 | Titusville High School Basin | 239.6483 | City of Titusville | TBD | THS Basin TMDL Improvements | Future project. | Baffle Boxes- Second Generation with Media | Planned | 2020 |  |  | A | 240 | TBD | TBD | TBD | TBD | N/A | Structural | 2016 | North Indian River Lagoon | 28.59333 | -80.80361 | TBD | BMPTrains | yes | 68.8871 | 249.5087
45604 | City of Titusville | North IRL | A | IR1-5 | 0.35 | 0.47 | 0.035182 | 10.0162 | 1.4813 | 0.35239 | 0.052114 | 1210 | Fixed Single Family Units | TV-21 | Titusville High School Basin | 239.6483 | City of Titusville | TBD | THS Basin TMDL Improvements | Future project. | Baffle Boxes- Second Generation with Media | Planned | 2020 |  |  | A | 240 | TBD | TBD | TBD | TBD | N/A | Structural | 2016 | North Indian River Lagoon | 28.59333 | -80.80361 | TBD | BMPTrains | yes | 48.5702 | 142.3763
45605 | City of Titusville | North IRL | A | IR1-5 | 0.35 | 0.47 | 0.078277 | 10.0162 | 1.4813 | 0.78403 | 0.11595 | 1210 | Fixed Single Family Units | TV-21 | Titusville High School Basin | 239.6483 | City of Titusville | TBD | THS Basin TMDL Improvements | Future project. | Baffle Boxes- Second Generation with Media | Planned | 2020 |  |  | A | 240 | TBD | TBD | TBD | TBD | N/A | Structural | 2016 | North Indian River Lagoon | 28.59333 | -80.80361 | TBD | BMPTrains | yes | 88.1257 | 316.7747
45606 | City of Titusville | North IRL | A | IR1-5 | 0.35 | 0.47 | 0.22513 | 10.0162 | 1.4813 | 2.255 | 0.33348 | 1210 | Fixed Single Family Units | TV-21 | Titusville High School Basin | 239.6483 | City of Titusville | TBD | THS Basin TMDL Improvements | Future project. | Baffle Boxes- Second Generation with Media | Planned | 2020 |  |  | A | 240 | TBD | TBD | TBD | TBD | N/A | Structural | 2016 | North Indian River Lagoon | 28.59333 | -80.80361 | TBD | BMPTrains | yes | 122.3895 | 911.0742
45607 | City of Titusville | North IRL | A | IR1-5 | 0.35 | 0.47 | 0.13618 | 10.0162 | 1.4813 | 1.364 | 0.20171 | 1210 | Fixed Single Family Units | TV-21 | Titusville High School Basin | 239.6483 | City of Titusville | TBD | THS Basin TMDL Improvements | Future project. | Baffle Boxes- Second Generation with Media | Planned | 2020 |  |  | A | 240 | TBD | TBD | TBD | TBD | N/A | Structural | 2016 | North Indian River Lagoon | 28.59333 | -80.80361 | TBD | BMPTrains | yes | 103.2946 | 551.0863
45608 | City of Titusville | North IRL | A | IR1-5 | 0.35 | 0.47 | 0.1853 | 8.3808 | 1.216 | 1.553 | 0.22533 | 1390 | High Density Under Construction | TV-21 | Titusville High School Basin | 239.6483 | City of Titusville | TBD | THS Basin TMDL Improvements | Future project. | Baffle Boxes- Second Generation with Media | Planned | 2020 |  |  | A | 240 | TBD | TBD | TBD | TBD | N/A | Structural | 2016 | North Indian River Lagoon | 28.59333 | -80.80361 | TBD | BMPTrains | yes | 230.0517 | 749.8885
45609 | City of Titusville | North IRL | A | IR1-5 | 0.35 | 0.47 | 0.057316 | 8.3808 | 1.216 | 0.48036 | 0.069697 | 1210 | Fixed Single Family Units | TV-21 | Titusville High School Basin | 239.6483 | City of Titusville | TBD | THS Basin TMDL Improvements | Future project. | Baffle Boxes- Second Generation with Media | Planned | 2020 |  |  | A | 240 | TBD | TBD | TBD | TBD | N/A | Structural | 2016 | North Indian River Lagoon | 28.59333 | -80.80361 | TBD | BMPTrains | yes | 83.2456 | 231.9505
45610 | City of Titusville | North IRL | A | IR1-5 | 0.35 | 0.47 | 0.13202 | 8.3808 | 1.216 | 1.1064 | 0.16053 | 1210 | Fixed Single Family Units | TV-21 | Titusville High School Basin | 239.6483 | City of Titusville | TBD | THS Basin TMDL Improvements | Future project. | Baffle Boxes- Second Generation with Media | Planned | 2020 |  |  | A | 240 | TBD | TBD | TBD | TBD | N/A | Structural | 2016 | North Indian River Lagoon | 28.59333 | -80.80361 | TBD | BMPTrains | yes | 100.5091 | 534.2542
45611 | City of Titusville | North IRL | A | IR1-5 | 0.35 | 0.47 | 0.13202 | 8.3808 | 1.216 | 1.1064 | 0.16054 | 1210 | Fixed Single Family Units | TV-21 | Titusville High School Basin | 239.6483 | City of Titusville | TBD | THS Basin TMDL Improvements | Future project. | Baffle Boxes- Second Generation with Media | Planned | 2020 |  |  | A | 240 | TBD | TBD | TBD | TBD | N/A | Structural | 2016 | North Indian River Lagoon | 28.59333 | -80.80361 | TBD | BMPTrains | yes | 100.5094 | 534.2568
45612 | City of Titusville | North IRL | A | IR1-5 | 0.35 | 0.47 | 0.11111 | 8.3808 | 1.216 | 0.9312 | 0.13511 | 1210 | Fixed Single Family Units | TV-21 | Titusville High School Basin | 239.6483 | City of Titusville | TBD | THS Basin TMDL Improvements | Future project. | Baffle Boxes- Second Generation with Media | Planned | 2020 |  |  | A | 240 | TBD | TBD | TBD | TBD | N/A | Structural | 2016 | North Indian River Lagoon | 28.59333 | -80.80361 | TBD | BMPTrains | yes | 95.692 | 449.65
45613 | City of Titusville | North IRL | A | IR1-5 | 0.35 | 0.47 | 0.17981 | 9.7559 | 1.4332 | 1.7542 | 0.25772 | 1200 | Residential, Medium Density-Two-five dwellingunits per acre | TV-21 | Titusville High School Basin | 239.6483 | City of Titusville | TBD | THS Basin TMDL Improvements | Future project. | Baffle Boxes- Second Generation with Media | Planned | 2020 |  |  | A | 240 | TBD | TBD | TBD | TBD | N/A | Structural | 2016 | North Indian River Lagoon | 28.59333 | -80.80361 | TBD | BMPTrains | yes | 127.497 | 727.6763
45614 | City of Titusville | North IRL | A | IR1-5 | 0.35 | 0.47 | 0.0015164 | 9.7559 | 1.4332 | 0.014794 | 0.0021734 | 1210 | Fixed Single Family Units | TV-21 | Titusville High School Basin | 239.6483 | City of Titusville | TBD | THS Basin TMDL Improvements | Future project. | Baffle Boxes- Second Generation with Media | Planned | 2020 |  |  | A | 240 | TBD | TBD | TBD | TBD | N/A | Structural | 2016 | North Indian River Lagoon | 28.59333 | -80.80361 | TBD | BMPTrains | yes | 12.1728 | 6.1368
45615 | City of Titusville | North IRL | A | IR1-5 | 0.35 | 0.47 | 0.14932 | 9.7559 | 1.4332 | 1.4567 | 0.21401 | 1210 | Fixed Single Family Units | TV-21 | Titusville High School Basin | 239.6483 | City of Titusville | TBD | THS Basin TMDL Improvements | Future project. | Baffle Boxes- Second Generation with Media | Planned | 2020 |  |  | A | 240 | TBD | TBD | TBD | TBD | N/A | Structural | 2016 | North Indian River Lagoon | 28.59333 | -80.80361 | TBD | BMPTrains | yes | 101.4648 | 604.261
45616 | City of Titusville | North IRL | A | IR1-5 | 0.35 | 0.47 | 0.013914 | 9.7559 | 1.4332 | 0.13575 | 0.019943 | 1210 | Fixed Single Family Units | TV-21 | Titusville High School Basin | 239.6483 | City of Titusville | TBD | THS Basin TMDL Improvements | Future project. | Baffle Boxes- Second Generation with Media | Planned | 2020 |  |  | A | 240 | TBD | TBD | TBD | TBD | N/A | Structural | 2016 | North Indian River Lagoon | 28.59333 | -80.80361 | TBD | BMPTrains | yes | 51.4725 | 56.3096
45617 | City of Titusville | North IRL | A | IR1-5 | 0.35 | 0.47 | 0.20558 | 9.7559 | 1.4332 | 2.0056 | 0.29465 | 1210 | Fixed Single Family Units | TV-21 | Titusville High School Basin | 239.6483 | City of Titusville | TBD | THS Basin TMDL Improvements | Future project. | Baffle Boxes- Second Generation with Media | Planned | 2020 |  |  | A | 240 | TBD | TBD | TBD | TBD | N/A | Structural | 2016 | North Indian River Lagoon | 28.59333 | -80.80361 | TBD | BMPTrains | yes | 118.5952 | 831.9521
45618 | City of Titusville | North IRL | A | IR1-5 | 0.35 | 0.47 | 0.067624 | 9.7559 | 1.4332 | 0.65973 | 0.096921 | 1210 | Fixed Single Family Units | TV-21 | Titusville High School Basin | 239.6483 | City of Titusville | TBD | THS Basin TMDL Improvements | Future project. | Baffle Boxes- Second Generation with Media | Planned | 2020 |  |  | A | 240 | TBD | TBD | TBD | TBD | N/A | Structural | 2016 | North Indian River Lagoon | 28.59333 | -80.80361 | TBD | BMPTrains | yes | 92.0836 | 273.6642
45619 | City of Titusville | North IRL | A | IR1-5 | 0.35 | 0.47 | 0.61776 | 7.8293 | 1.0694 | 4.8367 | 0.66064 | 1710 | Educational Facilities | TV-21 | Titusville High School Basin | 239.6483 | City of Titusville | TBD | THS Basin TMDL Improvements | Future project. | Baffle Boxes- Second Generation with Media | Planned | 2020 |  |  | A | 240 | TBD | TBD | TBD | TBD | N/A | Structural | 2016 | North Indian River Lagoon | 28.59333 | -80.80361 | TBD | BMPTrains | yes | 200 | 2500
45620 | City of Titusville | North IRL | A | IR1-5 | 0.35 | 0.47 | 0.074918 | 9.155 | 1.3403 | 0.68588 | 0.10041 | 1210 | Fixed Single Family Units | TV-21 | Titusville High School Basin | 239.6483 | City of Titusville | TBD | THS Basin TMDL Improvements | Future project. | Baffle Boxes- Second Generation with Media | Planned | 2020 |  |  | A | 240 | TBD | TBD | TBD | TBD | N/A | Structural | 2016 | North Indian River Lagoon | 28.59333 | -80.80361 | TBD | BMPTrains | yes | 69.5284 | 303.184
45621 | City of Titusville | North IRL | A | IR1-5 | 0.35 | 0.47 | 0.14482 | 9.155 | 1.3403 | 1.3258 | 0.1941 | 1210 | Fixed Single Family Units | TV-21 | Titusville High School Basin | 239.6483 | City of Titusville | TBD | THS Basin TMDL Improvements | Future project. | Baffle Boxes- Second Generation with Media | Planned | 2020 |  |  | A | 240 | TBD | TBD | TBD | TBD | N/A | Structural | 2016 | North Indian River Lagoon | 28.59333 | -80.80361 | TBD | BMPTrains | yes | 98.4328 | 586.0679
45622 | City of Titusville | North IRL | A | IR1-5 | 0.35 | 0.47 | 0.044376 | 9.155 | 1.3403 | 0.40626 | 0.059475 | 1210 | Fixed Single Family Units | TV-21 | Titusville High School Basin | 239.6483 | City of Titusville | TBD | THS Basin TMDL Improvements | Future project. | Baffle Boxes- Second Generation with Media | Planned | 2020 |  |  | A | 240 | TBD | TBD | TBD | TBD | N/A | Structural | 2016 | North Indian River Lagoon | 28.59333 | -80.80361 | TBD | BMPTrains | yes | 71.4218 | 179.5824
45623 | City of Titusville | North IRL | A | IR1-5 | 0.35 | 0.47 | 0.19142 | 8.3744 | 1.2164 | 1.603 | 0.23284 | 1390 | High Density Under Construction | TV-21 | Titusville High School Basin | 239.6483 | City of Titusville | TBD | THS Basin TMDL Improvements | Future project. | Baffle Boxes- Second Generation with Media | Planned | 2020 |  |  | A | 240 | TBD | TBD | TBD | TBD | N/A | Structural | 2016 | North Indian River Lagoon | 28.59333 | -80.80361 | TBD | BMPTrains | yes | 132.8375 | 774.6566
45624 | City of Titusville | North IRL | A | IR1-5 | 0.35 | 0.47 | 0.0074179 | 8.3744 | 1.2164 | 0.06212 | 0.0090229 | 1210 | Fixed Single Family Units | TV-21 | Titusville High School Basin | 239.6483 | City of Titusville | TBD | THS Basin TMDL Improvements | Future project. | Baffle Boxes- Second Generation with Media | Planned | 2020 |  |  | A | 240 | TBD | TBD | TBD | TBD | N/A | Structural | 2016 | North Indian River Lagoon | 28.59333 | -80.80361 | TBD | BMPTrains | yes | 25.2888 | 30.0192
45625 | City of Titusville | North IRL | A | IR1-5 | 0.35 | 0.47 | 0.042669 | 8.3744 | 1.2164 | 0.35733 | 0.051901 | 1210 | Fixed Single Family Units | TV-21 | Titusville High School Basin | 239.6483 | City of Titusville | TBD | THS Basin TMDL Improvements | Future project. | Baffle Boxes- Second Generation with Media | Planned | 2020 |  |  | A | 240 | TBD | TBD | TBD | TBD | N/A | Structural | 2016 | North Indian River Lagoon | 28.59333 | -80.80361 | TBD | BMPTrains | yes | 63.5249 | 172.6751
45626 | City of Titusville | North IRL | A | IR1-5 | 0.35 | 0.47 | 0.042324 | 8.3744 | 1.2164 | 0.35443 | 0.051481 | 1210 | Fixed Single Family Units | TV-21 | Titusville High School Basin | 239.6483 | City of Titusville | TBD | THS Basin TMDL Improvements | Future project. | Baffle Boxes- Second Generation with Media | Planned | 2020 |  |  | A | 240 | TBD | TBD | TBD | TBD | N/A | Structural | 2016 | North Indian River Lagoon | 28.59333 | -80.80361 | TBD | BMPTrains | yes | 53.2597 | 171.2774
45627 | City of Titusville | North IRL | A | IR1-5 | 0.35 | 0.47 | 0.085123 | 8.3744 | 1.2164 | 0.71285 | 0.10354 | 1210 | Fixed Single Family Units | TV-21 | Titusville High School Basin | 239.6483 | City of Titusville | TBD | THS Basin TMDL Improvements | Future project. | Baffle Boxes- Second Generation with Media | Planned | 2020 |  |  | A | 240 | TBD | TBD | TBD | TBD | N/A | Structural | 2016 | North Indian River Lagoon | 28.59333 | -80.80361 | TBD | BMPTrains | yes | 75.9449 | 344.4787
45628 | City of Titusville | North IRL | A | IR1-5 | 0.35 | 0.47 | 0.053465 | 8.3744 | 1.2164 | 0.44774 | 0.065033 | 1210 | Fixed Single Family Units | TV-21 | Titusville High School Basin | 239.6483 | City of Titusville | TBD | THS Basin TMDL Improvements | Future project. | Baffle Boxes- Second Generation with Media | Planned | 2020 |  |  | A | 240 | TBD | TBD | TBD | TBD | N/A | Structural | 2016 | North Indian River Lagoon | 28.59333 | -80.80361 | TBD | BMPTrains | yes | 59.1653 | 216.3666
45629 | City of Titusville | North IRL | A | IR1-5 | 0.35 | 0.47 | 0.080766 | 8.3744 | 1.2164 | 0.67637 | 0.098241 | 1210 | Fixed Single Family Units | TV-21 | Titusville High School Basin | 239.6483 | City of Titusville | TBD | THS Basin TMDL Improvements | Future project. | Baffle Boxes- Second Generation with Media | Planned | 2020 |  |  | A | 240 | TBD | TBD | TBD | TBD | N/A | Structural | 2016 | North Indian River Lagoon | 28.59333 | -80.80361 | TBD | BMPTrains | yes | 72.827 | 326.8498
45630 | City of Titusville | North IRL | A | IR1-5 | 0.35 | 0.47 | 0.064209 | 8.3744 | 1.2164 | 0.53771 | 0.078102 | 1210 | Fixed Single Family Units | TV-21 | Titusville High School Basin | 239.6483 | City of Titusville | TBD | THS Basin TMDL Improvements | Future project. | Baffle Boxes- Second Generation with Media | Planned | 2020 |  |  | A | 240 | TBD | TBD | TBD | TBD | N/A | Structural | 2016 | North Indian River Lagoon | 28.59333 | -80.80361 | TBD | BMPTrains | yes | 64.2025 | 259.8449
45631 | City of Titusville | North IRL | A | IR1-5 | 0.35 | 0.47 | 0.045346 | 8.3744 | 1.2164 | 0.37975 | 0.055158 | 1210 | Fixed Single Family Units | TV-21 | Titusville High School Basin | 239.6483 | City of Titusville | TBD | THS Basin TMDL Improvements | Future project. | Baffle Boxes- Second Generation with Media | Planned | 2020 |  |  | A | 240 | TBD | TBD | TBD | TBD | N/A | Structural | 2016 | North Indian River Lagoon | 28.59333 | -80.80361 | TBD | BMPTrains | yes | 55.634 | 183.5103
45632 | City of Titusville | North IRL | A | IR1-5 | 0.35 | 0.47 | 0.0050215 | 8.3744 | 1.2164 | 0.042052 | 0.006108 | 1210 | Fixed Single Family Units | TV-21 | Titusville High School Basin | 239.6483 | City of Titusville | TBD | THS Basin TMDL Improvements | Future project. | Baffle Boxes- Second Generation with Media | Planned | 2020 |  |  | A | 240 | TBD | TBD | TBD | TBD | N/A | Structural | 2016 | North Indian River Lagoon | 28.59333 | -80.80361 | TBD | BMPTrains | yes | 31.9846 | 20.3213
45633 | City of Titusville | North IRL | A | IR1-5 | 0.35 | 0.47 | 0.1888 | 8.3778 | 1.2168 | 1.5817 | 0.22972 | 1300 | Residential, High Density | TV-21 | Titusville High School Basin | 239.6483 | City of Titusville | TBD | THS Basin TMDL Improvements | Future project. | Baffle Boxes- Second Generation with Media | Planned | 2020 |  |  | A | 240 | TBD | TBD | TBD | TBD | N/A | Structural | 2016 | North Indian River Lagoon | 28.59333 | -80.80361 | TBD | BMPTrains | yes | 130.6178 | 764.0289
45634 | City of Titusville | North IRL | A | IR1-5 | 0.35 | 0.47 | 0.018326 | 8.3778 | 1.2168 | 0.15354 | 0.022299 | 1210 | Fixed Single Family Units | TV-21 | Titusville High School Basin | 239.6483 | City of Titusville | TBD | THS Basin TMDL Improvements | Future project. | Baffle Boxes- Second Generation with Media | Planned | 2020 |  |  | A | 240 | TBD | TBD | TBD | TBD | N/A | Structural | 2016 | North Indian River Lagoon | 28.59333 | -80.80361 | TBD | BMPTrains | yes | 37.7818 | 74.1645
45635 | City of Titusville | North IRL | A | IR1-5 | 0.35 | 0.47 | 0.022729 | 8.3778 | 1.2168 | 0.19042 | 0.027655 | 1210 | Fixed Single Family Units | TV-21 | Titusville High School Basin | 239.6483 | City of Titusville | TBD | THS Basin TMDL Improvements | Future project. | Baffle Boxes- Second Generation with Media | Planned | 2020 |  |  | A | 240 | TBD | TBD | TBD | TBD | N/A | Structural | 2016 | North Indian River Lagoon | 28.59333 | -80.80361 | TBD | BMPTrains | yes | 42.5229 | 91.9804
45636 | City of Titusville | North IRL | A | IR1-5 | 0.35 | 0.47 | 0.024648 | 8.3778 | 1.2168 | 0.2065 | 0.029991 | 1210 | Fixed Single Family Units | TV-21 | Titusville High School Basin | 239.6483 | City of Titusville | TBD | THS Basin TMDL Improvements | Future project. | Baffle Boxes- Second Generation with Media | Planned | 2020 |  |  | A | 240 | TBD | TBD | TBD | TBD | N/A | Structural | 2016 | North Indian River Lagoon | 28.59333 | -80.80361 | TBD | BMPTrains | yes | 43.5443 | 99.7489
45637 | City of Titusville | North IRL | A | IR1-5 | 0.35 | 0.47 | 0.010706 | 8.3778 | 1.2168 | 0.089694 | 0.013027 | 1210 | Fixed Single Family Units | TV-21 | Titusville High School Basin | 239.6483 | City of Titusville | TBD | THS Basin TMDL Improvements | Future project. | Baffle Boxes- Second Generation with Media | Planned | 2020 |  |  | A | 240 | TBD | TBD | TBD | TBD | N/A | Structural | 2016 | North Indian River Lagoon | 28.59333 | -80.80361 | TBD | BMPTrains | yes | 26.3653 | 43.3261
45638 | City of Titusville | North IRL | A | IR1-5 | 0.35 | 0.47 | 0.080176 | 8.3778 | 1.2168 | 0.6717 | 0.097555 | 1210 | Fixed Single Family Units | TV-21 | Titusville High School Basin | 239.6483 | City of Titusville | TBD | THS Basin TMDL Improvements | Future project. | Baffle Boxes- Second Generation with Media | Planned | 2020 |  |  | A | 240 | TBD | TBD | TBD | TBD | N/A | Structural | 2016 | North Indian River Lagoon | 28.59333 | -80.80361 | TBD | BMPTrains | yes | 80.6147 | 324.4625
45639 | City of Titusville | North IRL | A | IR1-5 | 0.35 | 0.47 | 0.10804 | 8.3778 | 1.2168 | 0.90513 | 0.13146 | 1210 | Fixed Single Family Units | TV-21 | Titusville High School Basin | 239.6483 | City of Titusville | TBD | THS Basin TMDL Improvements | Future project. | Baffle Boxes- Second Generation with Media | Planned | 2020 |  |  | A | 240 | TBD | TBD | TBD | TBD | N/A | Structural | 2016 | North Indian River Lagoon | 28.59333 | -80.80361 | TBD | BMPTrains | yes | 87.9198 | 437.2171
45640 | City of Titusville | North IRL | A | IR1-5 | 0.35 | 0.47 | 0.10612 | 8.3778 | 1.2168 | 0.88905 | 0.12912 | 1210 | Fixed Single Family Units | TV-21 | Titusville High School Basin | 239.6483 | City of Titusville | TBD | THS Basin TMDL Improvements | Future project. | Baffle Boxes- Second Generation with Media | Planned | 2020 |  |  | A | 240 | TBD | TBD | TBD | TBD | N/A | Structural | 2016 | North Indian River Lagoon | 28.59333 | -80.80361 | TBD | BMPTrains | yes | 86.8985 | 429.4521
45641 | City of Titusville | North IRL | A | IR1-5 | 0.35 | 0.47 | 0.058223 | 8.3778 | 1.2168 | 0.48778 | 0.070843 | 1210 | Fixed Single Family Units | TV-21 | Titusville High School Basin | 239.6483 | City of Titusville | TBD | THS Basin TMDL Improvements | Future project. | Baffle Boxes- Second Generation with Media | Planned | 2020 |  |  | A | 240 | TBD | TBD | TBD | TBD | N/A | Structural | 2016 | North Indian River Lagoon | 28.59333 | -80.80361 | TBD | BMPTrains | yes | 72.608 | 235.6195
45642 | City of Titusville | North IRL | A | IR1-5 | 0.35 | 0.47 | 0.084957 | 9.7597 | 1.4338 | 0.82915 | 0.12181 | 1210 | Fixed Single Family Units | TV-21 | Titusville High School Basin | 239.6483 | City of Titusville | TBD | THS Basin TMDL Improvements | Future project. | Baffle Boxes- Second Generation with Media | Planned | 2020 |  |  | A | 240 | TBD | TBD | TBD | TBD | N/A | Structural | 2016 | North Indian River Lagoon | 28.59333 | -80.80361 | TBD | BMPTrains | yes | 77.336 | 343.807
45643 | City of Titusville | North IRL | A | IR1-5 | 0.35 | 0.47 | 0.21151 | 9.7597 | 1.4338 | 2.0643 | 0.30326 | 1210 | Fixed Single Family Units | TV-21 | Titusville High School Basin | 239.6483 | City of Titusville | TBD | THS Basin TMDL Improvements | Future project. | Baffle Boxes- Second Generation with Media | Planned | 2020 |  |  | A | 240 | TBD | TBD | TBD | TBD | N/A | Structural | 2016 | North Indian River Lagoon | 28.59333 | -80.80361 | TBD | BMPTrains | yes | 116.9126 | 855.9607
45644 | City of Titusville | North IRL | A | IR1-5 | 0.35 | 0.47 | 0.30617 | 9.7597 | 1.4338 | 2.9881 | 0.43898 | 1210 | Fixed Single Family Units | TV-21 | Titusville High School Basin | 239.6483 | City of Titusville | TBD | THS Basin TMDL Improvements | Future project. | Baffle Boxes- Second Generation with Media | Planned | 2020 |  |  | A | 240 | TBD | TBD | TBD | TBD | N/A | Structural | 2016 | North Indian River Lagoon | 28.59333 | -80.80361 | TBD | BMPTrains | yes | 149.5754 | 1239.0156
45645 | City of Titusville | North IRL | A | IR1-5 | 0.35 | 0.47 | 0.015127 | 9.7597 | 1.4338 | 0.14763 | 0.021689 | 1210 | Fixed Single Family Units | TV-21 | Titusville High School Basin | 239.6483 | City of Titusville | TBD | THS Basin TMDL Improvements | Future project. | Baffle Boxes- Second Generation with Media | Planned | 2020 |  |  | A | 240 | TBD | TBD | TBD | TBD | N/A | Structural | 2016 | North Indian River Lagoon | 28.59333 | -80.80361 | TBD | BMPTrains | yes | 39.825 | 61.2167
45646 | City of Titusville | North IRL | A | IR1-5 | 0.35 | 0.47 | 0.061233 | 9.0458 | 1.271 | 0.5539 | 0.077825 | 1200 | Residential, Medium Density-Two-five dwellingunits per acre | TV-21 | Titusville High School Basin | 239.6483 | City of Titusville | TBD | THS Basin TMDL Improvements | Future project. | Baffle Boxes- Second Generation with Media | Planned | 2020 |  |  | A | 240 | TBD | TBD | TBD | TBD | N/A | Structural | 2016 | North Indian River Lagoon | 28.59333 | -80.80361 | TBD | BMPTrains | yes | 109.9707 | 247.8019
45647 | City of Titusville | North IRL | A | IR1-5 | 0.35 | 0.47 | 0.1146 | 9.0458 | 1.271 | 1.0367 | 0.14565 | 1700 | Institutional (Educational,religious,health and military facilities) | TV-21 | Titusville High School Basin | 239.6483 | City of Titusville | TBD | THS Basin TMDL Improvements | Future project. | Baffle Boxes- Second Generation with Media | Planned | 2020 |  |  | A | 240 | TBD | TBD | TBD | TBD | N/A | Structural | 2016 | North Indian River Lagoon | 28.59333 | -80.80361 | TBD | BMPTrains | yes | 118.5948 | 463.7746
45648 | City of Titusville | North IRL | A | IR1-5 | 0.35 | 0.47 | 0.1663 | 9.0458 | 1.271 | 1.5043 | 0.21136 | 1720 | Religious | TV-21 | Titusville High School Basin | 239.6483 | City of Titusville | TBD | THS Basin TMDL Improvements | Future project. | Baffle Boxes- Second Generation with Media | Planned | 2020 |  |  | A | 240 | TBD | TBD | TBD | TBD | N/A | Structural | 2016 | North Indian River Lagoon | 28.59333 | -80.80361 | TBD | BMPTrains | yes | 127.7718 | 673.0027
45649 | City of Titusville | North IRL | A | IR1-5 | 0.35 | 0.47 | 0.23672 | 9.0458 | 1.271 | 2.1414 | 0.30087 | 1210 | Fixed Single Family Units | TV-21 | Titusville High School Basin | 239.6483 | City of Titusville | TBD | THS Basin TMDL Improvements | Future project. | Baffle Boxes- Second Generation with Media | Planned | 2020 |  |  | A | 240 | TBD | TBD | TBD | TBD | N/A | Structural | 2016 | North Indian River Lagoon | 28.59333 | -80.80361 | TBD | BMPTrains | yes | 125.0196 | 957.9864
45650 | City of Titusville | North IRL | A | IR1-5 | 0.35 | 0.47 | 0.61776 | 8.3468 | 1.1146 | 5.1564 | 0.68859 | 1750 | Governmental | TV-21 | Titusville High School Basin | 239.6483 | City of Titusville | TBD | THS Basin TMDL Improvements | Future project. | Baffle Boxes- Second Generation with Media | Planned | 2020 |  |  | A | 240 | TBD | TBD | TBD | TBD | N/A | Structural | 2016 | North Indian River Lagoon | 28.59333 | -80.80361 | TBD | BMPTrains | yes | 200 | 2500
45651 | City of Titusville | North IRL | A | IR1-5 | 0.35 | 0.47 | 0.17622 | 8.3656 | 1.2131 | 1.4742 | 0.21376 | 1300 | Residential, High Density | TV-21 | Titusville High School Basin | 239.6483 | City of Titusville | TBD | THS Basin TMDL Improvements | Future project. | Baffle Boxes- Second Generation with Media | Planned | 2020 |  |  | A | 240 | TBD | TBD | TBD | TBD | N/A | Structural | 2016 | North Indian River Lagoon | 28.59333 | -80.80361 | TBD | BMPTrains | yes | 129.1721 | 713.138
45652 | City of Titusville | North IRL | A | IR1-5 | 0.35 | 0.47 | 0.050393 | 8.3656 | 1.2131 | 0.42157 | 0.061129 | 1210 | Fixed Single Family Units | TV-21 | Titusville High School Basin | 239.6483 | City of Titusville | TBD | THS Basin TMDL Improvements | Future project. | Baffle Boxes- Second Generation with Media | Planned | 2020 |  |  | A | 240 | TBD | TBD | TBD | TBD | N/A | Structural | 2016 | North Indian River Lagoon | 28.59333 | -80.80361 | TBD | BMPTrains | yes | 58.8451 | 203.9337
45653 | City of Titusville | North IRL | A | IR1-5 | 0.35 | 0.47 | 0.15569 | 8.3656 | 1.2131 | 1.3024 | 0.18886 | 1210 | Fixed Single Family Units | TV-21 | Titusville High School Basin | 239.6483 | City of Titusville | TBD | THS Basin TMDL Improvements | Future project. | Baffle Boxes- Second Generation with Media | Planned | 2020 |  |  | A | 240 | TBD | TBD | TBD | TBD | N/A | Structural | 2016 | North Indian River Lagoon | 28.59333 | -80.80361 | TBD | BMPTrains | yes | 101.9413 | 630.0591
45654 | City of Titusville | North IRL | A | IR1-5 | 0.35 | 0.47 | 0.11816 | 8.3656 | 1.2131 | 0.98844 | 0.14333 | 1210 | Fixed Single Family Units | TV-21 | Titusville High School Basin | 239.6483 | City of Titusville | TBD | THS Basin TMDL Improvements | Future project. | Baffle Boxes- Second Generation with Media | Planned | 2020 |  |  | A | 240 | TBD | TBD | TBD | TBD | N/A | Structural | 2016 | North Indian River Lagoon | 28.59333 | -80.80361 | TBD | BMPTrains | yes | 94.2567 | 478.1579
45655 | City of Titusville | North IRL | A | IR1-5 | 0.35 | 0.47 | 0.005079 | 8.3656 | 1.2131 | 0.042489 | 0.0061611 | 1210 | Fixed Single Family Units | TV-21 | Titusville High School Basin | 239.6483 | City of Titusville | TBD | THS Basin TMDL Improvements | Future project. | Baffle Boxes- Second Generation with Media | Planned | 2020 |  |  | A | 240 | TBD | TBD | TBD | TBD | N/A | Structural | 2016 | North Indian River Lagoon | 28.59333 | -80.80361 | TBD | BMPTrains | yes | 25.4862 | 20.554
45656 | City of Titusville | North IRL | A | IR1-5 | 0.35 | 0.47 | 0.082031 | 8.3656 | 1.2131 | 0.68623 | 0.099507 | 1210 | Fixed Single Family Units | TV-21 | Titusville High School Basin | 239.6483 | City of Titusville | TBD | THS Basin TMDL Improvements | Future project. | Baffle Boxes- Second Generation with Media | Planned | 2020 |  |  | A | 240 | TBD | TBD | TBD | TBD | N/A | Structural | 2016 | North Indian River Lagoon | 28.59333 | -80.80361 | TBD | BMPTrains | yes | 77.2224 | 331.966
45657 | City of Titusville | North IRL | A | IR1-5 | 0.35 | 0.47 | 0.025774 | 8.3656 | 1.2131 | 0.21561 | 0.031265 | 1210 | Fixed Single Family Units | TV-21 | Titusville High School Basin | 239.6483 | City of Titusville | TBD | THS Basin TMDL Improvements | Future project. | Baffle Boxes- Second Generation with Media | Planned | 2020 |  |  | A | 240 | TBD | TBD | TBD | TBD | N/A | Structural | 2016 | North Indian River Lagoon | 28.59333 | -80.80361 | TBD | BMPTrains | yes | 44.7162 | 104.3034
45658 | City of Titusville | North IRL | A | IR1-5 | 0.35 | 0.47 | 0.0011417 | 8.3656 | 1.2131 | 0.0095506 | 0.0013849 | 1210 | Fixed Single Family Units | TV-21 | Titusville High School Basin | 239.6483 | City of Titusville | TBD | THS Basin TMDL Improvements | Future project. | Baffle Boxes- Second Generation with Media | Planned | 2020 |  |  | A | 240 | TBD | TBD | TBD | TBD | N/A | Structural | 2016 | North Indian River Lagoon | 28.59333 | -80.80361 | TBD | BMPTrains | yes | 12.0554 | 4.6201
45659 | City of Titusville | North IRL | A | IR1-5 | 0.35 | 0.47 | 0.0032785 | 8.3656 | 1.2131 | 0.027427 | 0.003977 | 1210 | Fixed Single Family Units | TV-21 | Titusville High School Basin | 239.6483 | City of Titusville | TBD | THS Basin TMDL Improvements | Future project. | Baffle Boxes- Second Generation with Media | Planned | 2020 |  |  | A | 240 | TBD | TBD | TBD | TBD | N/A | Structural | 2016 | North Indian River Lagoon | 28.59333 | -80.80361 | TBD | BMPTrains | yes | 20.4243 | 13.2677
45660 | City of Titusville | North IRL | A | IR1-5 | 0.35 | 0.47 | 0.46907 | 8.651 | 1.3245 | 4.0579 | 0.62129 | 1390 | High Density Under Construction | TV-21 | Titusville High School Basin | 239.6483 | City of Titusville | TBD | THS Basin TMDL Improvements | Future project. | Baffle Boxes- Second Generation with Media | Planned | 2020 |  |  | A | 240 | TBD | TBD | TBD | TBD | N/A | Structural | 2016 | North Indian River Lagoon | 28.59333 | -80.80361 | TBD | BMPTrains | yes | 197.3045 | 1898.2475
45661 | City of Titusville | North IRL | A | IR1-5 | 0.35 | 0.47 | 0.010704 | 8.651 | 1.3245 | 0.092604 | 0.014178 | 1210 | Fixed Single Family Units | TV-21 | Titusville High School Basin | 239.6483 | City of Titusville | TBD | THS Basin TMDL Improvements | Future project. | Baffle Boxes- Second Generation with Media | Planned | 2020 |  |  | A | 240 | TBD | TBD | TBD | TBD | N/A | Structural | 2016 | North Indian River Lagoon | 28.59333 | -80.80361 | TBD | BMPTrains | yes | 38.6492 | 43.3192
45662 | City of Titusville | North IRL | A | IR1-5 | 0.35 | 0.47 | 0.0033921 | 8.651 | 1.3245 | 0.029345 | 0.0044929 | 1210 | Fixed Single Family Units | TV-21 | Titusville High School Basin | 239.6483 | City of Titusville | TBD | THS Basin TMDL Improvements | Future project. | Baffle Boxes- Second Generation with Media | Planned | 2020 |  |  | A | 240 | TBD | TBD | TBD | TBD | N/A | Structural | 2016 | North Indian River Lagoon | 28.59333 | -80.80361 | TBD | BMPTrains | yes | 15.2113 | 13.7274
45663 | City of Titusville | North IRL | A | IR1-5 | 0.35 | 0.47 | 0.070169 | 8.651 | 1.3245 | 0.60703 | 0.09294 | 1210 | Fixed Single Family Units | TV-21 | Titusville High School Basin | 239.6483 | City of Titusville | TBD | THS Basin TMDL Improvements | Future project. | Baffle Boxes- Second Generation with Media | Planned | 2020 |  |  | A | 240 | TBD | TBD | TBD | TBD | N/A | Structural | 2016 | North Indian River Lagoon | 28.59333 | -80.80361 | TBD | BMPTrains | yes | 75.6614 | 283.9634
45664 | City of Titusville | North IRL | A | IR1-5 | 0.35 | 0.47 | 0.18877 | 8.3683 | 1.2149 | 1.5797 | 0.22935 | 1300 | Residential, High Density | TV-21 | Titusville High School Basin | 239.6483 | City of Titusville | TBD | THS Basin TMDL Improvements | Future project. | Baffle Boxes- Second Generation with Media | Planned | 2020 |  |  | A | 240 | TBD | TBD | TBD | TBD | N/A | Structural | 2016 | North Indian River Lagoon | 28.59333 | -80.80361 | TBD | BMPTrains | yes | 130.6142 | 763.9443
45665 | City of Titusville | North IRL | A | IR1-5 | 0.35 | 0.47 | 0.0019052 | 8.3683 | 1.2149 | 0.015943 | 0.0023147 | 1210 | Fixed Single Family Units | TV-21 | Titusville High School Basin | 239.6483 | City of Titusville | TBD | THS Basin TMDL Improvements | Future project. | Baffle Boxes- Second Generation with Media | Planned | 2020 |  |  | A | 240 | TBD | TBD | TBD | TBD | N/A | Structural | 2016 | North Indian River Lagoon | 28.59333 | -80.80361 | TBD | BMPTrains | yes | 31.0582 | 7.7101
45666 | City of Titusville | North IRL | A | IR1-5 | 0.35 | 0.47 | 0.0038375 | 8.3683 | 1.2149 | 0.032113 | 0.0046623 | 1210 | Fixed Single Family Units | TV-21 | Titusville High School Basin | 239.6483 | City of Titusville | TBD | THS Basin TMDL Improvements | Future project. | Baffle Boxes- Second Generation with Media | Planned | 2020 |  |  | A | 240 | TBD | TBD | TBD | TBD | N/A | Structural | 2016 | North Indian River Lagoon | 28.59333 | -80.80361 | TBD | BMPTrains | yes | 32.4705 | 15.5297
45667 | City of Titusville | North IRL | A | IR1-5 | 0.35 | 0.47 | 0.005757 | 8.3683 | 1.2149 | 0.048176 | 0.0069944 | 1210 | Fixed Single Family Units | TV-21 | Titusville High School Basin | 239.6483 | City of Titusville | TBD | THS Basin TMDL Improvements | Future project. | Baffle Boxes- Second Generation with Media | Planned | 2020 |  |  | A | 240 | TBD | TBD | TBD | TBD | N/A | Structural | 2016 | North Indian River Lagoon | 28.59333 | -80.80361 | TBD | BMPTrains | yes | 33.4914 | 23.2976
45668 | City of Titusville | North IRL | A | IR1-5 | 0.35 | 0.47 | 0.0021044 | 8.3683 | 1.2149 | 0.01761 | 0.0025567 | 1210 | Fixed Single Family Units | TV-21 | Titusville High School Basin | 239.6483 | City of Titusville | TBD | THS Basin TMDL Improvements | Future project. | Baffle Boxes- Second Generation with Media | Planned | 2020 |  |  | A | 240 | TBD | TBD | TBD | TBD | N/A | Structural | 2016 | North Indian River Lagoon | 28.59333 | -80.80361 | TBD | BMPTrains | yes | 12.8686 | 8.5163
45669 | City of Titusville | North IRL | A | IR1-5 | 0.35 | 0.47 | 0.094581 | 8.3683 | 1.2149 | 0.79148 | 0.11491 | 1210 | Fixed Single Family Units | TV-21 | Titusville High School Basin | 239.6483 | City of Titusville | TBD | THS Basin TMDL Improvements | Future project. | Baffle Boxes- Second Generation with Media | Planned | 2020 |  |  | A | 240 | TBD | TBD | TBD | TBD | N/A | Structural | 2016 | North Indian River Lagoon | 28.59333 | -80.80361 | TBD | BMPTrains | yes | 90.8868 | 382.7554
45670 | City of Titusville | North IRL | A | IR1-5 | 0.35 | 0.47 | 0.12714 | 8.3683 | 1.2149 | 1.064 | 0.15447 | 1210 | Fixed Single Family Units | TV-21 | Titusville High School Basin | 239.6483 | City of Titusville | TBD | THS Basin TMDL Improvements | Future project. | Baffle Boxes- Second Generation with Media | Planned | 2020 |  |  | A | 240 | TBD | TBD | TBD | TBD | N/A | Structural | 2016 | North Indian River Lagoon | 28.59333 | -80.80361 | TBD | BMPTrains | yes | 98.0866 | 514.5371
45671 | City of Titusville | North IRL | A | IR1-5 | 0.35 | 0.47 | 0.12522 | 8.3683 | 1.2149 | 1.0479 | 0.15214 | 1210 | Fixed Single Family Units | TV-21 | Titusville High School Basin | 239.6483 | City of Titusville | TBD | THS Basin TMDL Improvements | Future project. | Baffle Boxes- Second Generation with Media | Planned | 2020 |  |  | A | 240 | TBD | TBD | TBD | TBD | N/A | Structural | 2016 | North Indian River Lagoon | 28.59333 | -80.80361 | TBD | BMPTrains | yes | 97.0649 | 506.7669
45672 | City of Titusville | North IRL | A | IR1-5 | 0.35 | 0.47 | 0.068434 | 8.3683 | 1.2149 | 0.57268 | 0.083143 | 1210 | Fixed Single Family Units | TV-21 | Titusville High School Basin | 239.6483 | City of Titusville | TBD | THS Basin TMDL Improvements | Future project. | Baffle Boxes- Second Generation with Media | Planned | 2020 |  |  | A | 240 | TBD | TBD | TBD | TBD | N/A | Structural | 2016 | North Indian River Lagoon | 28.59333 | -80.80361 | TBD | BMPTrains | yes | 82.6724 | 276.9427
45673 | City of Titusville | North IRL | A | IR1-5 | 0.35 | 0.47 | 0.61776 | 7.8293 | 1.0694 | 4.8367 | 0.66064 | 1710 | Educational Facilities | TV-21 | Titusville High School Basin | 239.6483 | City of Titusville | TBD | THS Basin TMDL Improvements | Future project. | Baffle Boxes- Second Generation with Media | Planned | 2020 |  |  | A | 240 | TBD | TBD | TBD | TBD | N/A | Structural | 2016 | North Indian River Lagoon | 28.59333 | -80.80361 | TBD | BMPTrains | yes | 200 | 2500
45674 | City of Titusville | North IRL | A | IR1-5 | 0.35 | 0.47 | 0.61776 | 7.8263 | 1.069 | 4.8348 | 0.66039 | 1710 | Educational Facilities | TV-21 | Titusville High School Basin | 239.6483 | City of Titusville | TBD | THS Basin TMDL Improvements | Future project. | Baffle Boxes- Second Generation with Media | Planned | 2020 |  |  | A | 240 | TBD | TBD | TBD | TBD | N/A | Structural | 2016 | North Indian River Lagoon | 28.59333 | -80.80361 | TBD | BMPTrains | yes | 200 | 2500
45675 | City of Titusville | North IRL | A | IR1-5 | 0.35 | 0.47 | 0.19257 | 9.7559 | 1.4332 | 1.8787 | 0.276 | 1200 | Residential, Medium Density-Two-five dwellingunits per acre | TV-21 | Titusville High School Basin | 239.6483 | City of Titusville | TBD | THS Basin TMDL Improvements | Future project. | Baffle Boxes- Second Generation with Media | Planned | 2020 |  |  | A | 240 | TBD | TBD | TBD | TBD | N/A | Structural | 2016 | North Indian River Lagoon | 28.59333 | -80.80361 | TBD | BMPTrains | yes | 131.7313 | 779.3168
45676 | City of Titusville | North IRL | A | IR1-5 | 0.35 | 0.47 | 0.0038216 | 9.7559 | 1.4332 | 0.037284 | 0.0054773 | 1210 | Fixed Single Family Units | TV-21 | Titusville High School Basin | 239.6483 | City of Titusville | TBD | THS Basin TMDL Improvements | Future project. | Baffle Boxes- Second Generation with Media | Planned | 2020 |  |  | A | 240 | TBD | TBD | TBD | TBD | N/A | Structural | 2016 | North Indian River Lagoon | 28.59333 | -80.80361 | TBD | BMPTrains | yes | 55.0941 | 15.4656
45677 | City of Titusville | North IRL | A | IR1-5 | 0.35 | 0.47 | 0.024189 | 9.7559 | 1.4332 | 0.23598 | 0.034668 | 1210 | Fixed Single Family Units | TV-21 | Titusville High School Basin | 239.6483 | City of Titusville | TBD | THS Basin TMDL Improvements | Future project. | Baffle Boxes- Second Generation with Media | Planned | 2020 |  |  | A | 240 | TBD | TBD | TBD | TBD | N/A | Structural | 2016 | North Indian River Lagoon | 28.59333 | -80.80361 | TBD | BMPTrains | yes | 47.472 | 97.8882
45678 | City of Titusville | North IRL | A | IR1-5 | 0.35 | 0.47 | 0.17948 | 9.7559 | 1.4332 | 1.751 | 0.25725 | 1210 | Fixed Single Family Units | TV-21 | Titusville High School Basin | 239.6483 | City of Titusville | TBD | THS Basin TMDL Improvements | Future project. | Baffle Boxes- Second Generation with Media | Planned | 2020 |  |  | A | 240 | TBD | TBD | TBD | TBD | N/A | Structural | 2016 | North Indian River Lagoon | 28.59333 | -80.80361 | TBD | BMPTrains | yes | 107.7168 | 726.3492
45679 | City of Titusville | North IRL | A | IR1-5 | 0.35 | 0.47 | 0.04651 | 9.7559 | 1.4332 | 0.45375 | 0.06666 | 1210 | Fixed Single Family Units | TV-21 | Titusville High School Basin | 239.6483 | City of Titusville | TBD | THS Basin TMDL Improvements | Future project. | Baffle Boxes- Second Generation with Media | Planned | 2020 |  |  | A | 240 | TBD | TBD | TBD | TBD | N/A | Structural | 2016 | North Indian River Lagoon | 28.59333 | -80.80361 | TBD | BMPTrains | yes | 66.1596 | 188.2187
45680 | City of Titusville | North IRL | A | IR1-5 | 0.35 | 0.47 | 0.14482 | 9.7559 | 1.4332 | 1.4128 | 0.20756 | 1210 | Fixed Single Family Units | TV-21 | Titusville High School Basin | 239.6483 | City of Titusville | TBD | THS Basin TMDL Improvements | Future project. | Baffle Boxes- Second Generation with Media | Planned | 2020 |  |  | A | 240 | TBD | TBD | TBD | TBD | N/A | Structural | 2016 | North Indian River Lagoon | 28.59333 | -80.80361 | TBD | BMPTrains | yes | 97.149 | 586.0476
45681 | City of Titusville | North IRL | A | IR1-5 | 0.35 | 0.47 | 0.015312 | 9.7559 | 1.4332 | 0.14939 | 0.021946 | 1210 | Fixed Single Family Units | TV-21 | Titusville High School Basin | 239.6483 | City of Titusville | TBD | THS Basin TMDL Improvements | Future project. | Baffle Boxes- Second Generation with Media | Planned | 2020 |  |  | A | 240 | TBD | TBD | TBD | TBD | N/A | Structural | 2016 | North Indian River Lagoon | 28.59333 | -80.80361 | TBD | BMPTrains | yes | 32.3227 | 61.9669
45682 | City of Titusville | North IRL | A | IR1-5 | 0.35 | 0.47 | 0.011057 | 9.7559 | 1.4332 | 0.10787 | 0.015848 | 1210 | Fixed Single Family Units | TV-21 | Titusville High School Basin | 239.6483 | City of Titusville | TBD | THS Basin TMDL Improvements | Future project. | Baffle Boxes- Second Generation with Media | Planned | 2020 |  |  | A | 240 | TBD | TBD | TBD | TBD | N/A | Structural | 2016 | North Indian River Lagoon | 28.59333 | -80.80361 | TBD | BMPTrains | yes | 49.9846 | 44.7471
45683 | City of Titusville | North IRL | A | IR1-5 | 0.35 | 0.47 | 0.57737 | 7.8343 | 1.0701 | 4.5233 | 0.61784 | 1710 | Educational Facilities | TV-21 | Titusville High School Basin | 239.6483 | City of Titusville | TBD | THS Basin TMDL Improvements | Future project. | Baffle Boxes- Second Generation with Media | Planned | 2020 |  |  | A | 240 | TBD | TBD | TBD | TBD | N/A | Structural | 2016 | North Indian River Lagoon | 28.59333 | -80.80361 | TBD | BMPTrains | yes | 190.2437 | 2336.5314
45684 | City of Titusville | North IRL | A | IR1-5 | 0.35 | 0.47 | 0.16164 | 8.3573 | 1.2077 | 1.3508 | 0.19521 | 1390 | High Density Under Construction | TV-21 | Titusville High School Basin | 239.6483 | City of Titusville | TBD | THS Basin TMDL Improvements | Future project. | Baffle Boxes- Second Generation with Media | Planned | 2020 |  |  | A | 240 | TBD | TBD | TBD | TBD | N/A | Structural | 2016 | North Indian River Lagoon | 28.59333 | -80.80361 | TBD | BMPTrains | yes | 176.3725 | 654.1193
45685 | City of Titusville | North IRL | A | IR1-5 | 0.35 | 0.47 | 0.0045026 | 8.3573 | 1.2077 | 0.03763 | 0.0054378 | 1210 | Fixed Single Family Units | TV-21 | Titusville High School Basin | 239.6483 | City of Titusville | TBD | THS Basin TMDL Improvements | Future project. | Baffle Boxes- Second Generation with Media | Planned | 2020 |  |  | A | 240 | TBD | TBD | TBD | TBD | N/A | Structural | 2016 | North Indian River Lagoon | 28.59333 | -80.80361 | TBD | BMPTrains | yes | 22.1456 | 18.2215
45686 | City of Titusville | North IRL | A | IR1-5 | 0.35 | 0.47 | 0.12457 | 8.3573 | 1.2077 | 1.0411 | 0.15044 | 1210 | Fixed Single Family Units | TV-21 | Titusville High School Basin | 239.6483 | City of Titusville | TBD | THS Basin TMDL Improvements | Future project. | Baffle Boxes- Second Generation with Media | Planned | 2020 |  |  | A | 240 | TBD | TBD | TBD | TBD | N/A | Structural | 2016 | North Indian River Lagoon | 28.59333 | -80.80361 | TBD | BMPTrains | yes | 99.0121 | 504.1209
45687 | City of Titusville | North IRL | A | IR1-5 | 0.35 | 0.47 | 0.16916 | 8.3573 | 1.2077 | 1.4137 | 0.20429 | 1210 | Fixed Single Family Units | TV-21 | Titusville High School Basin | 239.6483 | City of Titusville | TBD | THS Basin TMDL Improvements | Future project. | Baffle Boxes- Second Generation with Media | Planned | 2020 |  |  | A | 240 | TBD | TBD | TBD | TBD | N/A | Structural | 2016 | North Indian River Lagoon | 28.59333 | -80.80361 | TBD | BMPTrains | yes | 112.2442 | 684.5607
45688 | City of Titusville | North IRL | A | IR1-5 | 0.35 | 0.47 | 0.14607 | 8.3573 | 1.2077 | 1.2207 | 0.1764 | 1210 | Fixed Single Family Units | TV-21 | Titusville High School Basin | 239.6483 | City of Titusville | TBD | THS Basin TMDL Improvements | Future project. | Baffle Boxes- Second Generation with Media | Planned | 2020 |  |  | A | 240 | TBD | TBD | TBD | TBD | N/A | Structural | 2016 | North Indian River Lagoon | 28.59333 | -80.80361 | TBD | BMPTrains | yes | 104.7129 | 591.1131
45689 | City of Titusville | North IRL | A | IR1-5 | 0.35 | 0.47 | 0.011828 | 8.3573 | 1.2077 | 0.098846 | 0.014284 | 1210 | Fixed Single Family Units | TV-21 | Titusville High School Basin | 239.6483 | City of Titusville | TBD | THS Basin TMDL Improvements | Future project. | Baffle Boxes- Second Generation with Media | Planned | 2020 |  |  | A | 240 | TBD | TBD | TBD | TBD | N/A | Structural | 2016 | North Indian River Lagoon | 28.59333 | -80.80361 | TBD | BMPTrains | yes | 37.8965 | 47.8645
45690 | City of Titusville | North IRL | A | IR1-5 | 0.35 | 0.47 | 0.008122 | 9.379 | 1.357 | 0.076176 | 0.011022 | 1200 | Residential, Medium Density-Two-five dwellingunits per acre | TV-21 | Titusville High School Basin | 239.6483 | City of Titusville | TBD | THS Basin TMDL Improvements | Future project. | Baffle Boxes- Second Generation with Media | Planned | 2020 |  |  | A | 240 | TBD | TBD | TBD | TBD | N/A | Structural | 2016 | North Indian River Lagoon | 28.59333 | -80.80361 | TBD | BMPTrains | yes | 28.1753 | 32.8687
45691 | City of Titusville | North IRL | A | IR1-5 | 0.35 | 0.47 | 0.10874 | 9.379 | 1.357 | 1.0198 | 0.14756 | 1210 | Fixed Single Family Units | TV-21 | Titusville High School Basin | 239.6483 | City of Titusville | TBD | THS Basin TMDL Improvements | Future project. | Baffle Boxes- Second Generation with Media | Planned | 2020 |  |  | A | 240 | TBD | TBD | TBD | TBD | N/A | Structural | 2016 | North Indian River Lagoon | 28.59333 | -80.80361 | TBD | BMPTrains | yes | 102.1635 | 440.0465
45692 | City of Titusville | North IRL | A | IR1-5 | 0.35 | 0.47 | 0.15184 | 9.379 | 1.357 | 1.4241 | 0.20605 | 1210 | Fixed Single Family Units | TV-21 | Titusville High School Basin | 239.6483 | City of Titusville | TBD | THS Basin TMDL Improvements | Future project. | Baffle Boxes- Second Generation with Media | Planned | 2020 |  |  | A | 240 | TBD | TBD | TBD | TBD | N/A | Structural | 2016 | North Indian River Lagoon | 28.59333 | -80.80361 | TBD | BMPTrains | yes | 132.1513 | 614.4802
45693 | City of Titusville | North IRL | A | IR1-5 | 0.35 | 0.47 | 0.037757 | 9.379 | 1.357 | 0.35412 | 0.051237 | 1210 | Fixed Single Family Units | TV-21 | Titusville High School Basin | 239.6483 | City of Titusville | TBD | THS Basin TMDL Improvements | Future project. | Baffle Boxes- Second Generation with Media | Planned | 2020 |  |  | A | 240 | TBD | TBD | TBD | TBD | N/A | Structural | 2016 | North Indian River Lagoon | 28.59333 | -80.80361 | TBD | BMPTrains | yes | 55.3214 | 152.7972
45694 | City of Titusville | North IRL | A | IR1-5 | 0.35 | 0.47 | 4.2758e-06 | 8.5494 | 1.1338 | 3.6555e-05 | 4.848e-06 | 1210 | Fixed Single Family Units | TV-21 | Titusville High School Basin | 239.6483 | City of Titusville | TBD | THS Basin TMDL Improvements | Future project. | Baffle Boxes- Second Generation with Media | Planned | 2020 |  |  | A | 240 | TBD | TBD | TBD | TBD | N/A | Structural | 2016 | North Indian River Lagoon | 28.59333 | -80.80361 | TBD | BMPTrains | yes | 1.9664 | 0.017303
45695 | City of Titusville | North IRL | A | IR1-5 | 0.35 | 0.47 | 0.00066849 | 8.5494 | 1.1338 | 0.0057152 | 0.00075795 | 1210 | Fixed Single Family Units | TV-21 | Titusville High School Basin | 239.6483 | City of Titusville | TBD | THS Basin TMDL Improvements | Future project. | Baffle Boxes- Second Generation with Media | Planned | 2020 |  |  | A | 240 | TBD | TBD | TBD | TBD | N/A | Structural | 2016 | North Indian River Lagoon | 28.59333 | -80.80361 | TBD | BMPTrains | yes | 27.4537 | 2.7053
45696 | City of Titusville | North IRL | A | IR1-5 | 0.35 | 0.47 | 0.61709 | 8.5494 | 1.1338 | 5.2757 | 0.69967 | 1750 | Governmental | TV-21 | Titusville High School Basin | 239.6483 | City of Titusville | TBD | THS Basin TMDL Improvements | Future project. | Baffle Boxes- Second Generation with Media | Planned | 2020 |  |  | A | 240 | TBD | TBD | TBD | TBD | N/A | Structural | 2016 | North Indian River Lagoon | 28.59333 | -80.80361 | TBD | BMPTrains | yes | 199.6405 | 2497.2774
45697 | City of Titusville | North IRL | A | IR1-5 | 0.35 | 0.47 | 0.61776 | 8.7207 | 1.355 | 5.3873 | 0.83706 | 1390 | High Density Under Construction | TV-21 | Titusville High School Basin | 239.6483 | City of Titusville | TBD | THS Basin TMDL Improvements | Future project. | Baffle Boxes- Second Generation with Media | Planned | 2020 |  |  | A | 240 | TBD | TBD | TBD | TBD | N/A | Structural | 2016 | North Indian River Lagoon | 28.59333 | -80.80361 | TBD | BMPTrains | yes | 200 | 2500
45698 | City of Titusville | North IRL | A | IR1-5 | 0.35 | 0.47 | 0.071571 | 5.2139 | 0.67586 | 0.37316 | 0.048372 | 1300 | Residential, High Density | TV-21 | Titusville High School Basin | 239.6483 | City of Titusville | TBD | THS Basin TMDL Improvements | Future project. | Baffle Boxes- Second Generation with Media | Planned | 2020 |  |  | A | 240 | TBD | TBD | TBD | TBD | N/A | Structural | 2016 | North Indian River Lagoon | 28.59333 | -80.80361 | TBD | BMPTrains | yes | 111.587 | 289.636
45699 | Natural Lands | North IRL | A | IR1-5 | 0.35 | 0.47 | 0.54619 | 5.2139 | 0.67586 | 2.8478 | 0.36915 | 6460 | Mixed scrub-shrub wetland | TV-21 | Titusville High School Basin | 239.6483 | City of Titusville | TBD | THS Basin TMDL Improvements | Future project. | Baffle Boxes- Second Generation with Media | Planned | 2020 |  |  | A | 240 | TBD | TBD | TBD | TBD | N/A | Structural | 2016 | North Indian River Lagoon | 28.59333 | -80.80361 | TBD | BMPTrains | yes | 188.4161 | 2210.364
45700 | City of Titusville | North IRL | A | IR1-5 | 0.35 | 0.47 | 0.068427 | 8.3798 | 1.1191 | 0.5734 | 0.076578 | 1700 | Institutional (Educational,religious,health and military facilities) | TV-21 | Titusville High School Basin | 239.6483 | City of Titusville | TBD | THS Basin TMDL Improvements | Future project. | Baffle Boxes- Second Generation with Media | Planned | 2020 |  |  | A | 240 | TBD | TBD | TBD | TBD | N/A | Structural | 2016 | North Indian River Lagoon | 28.59333 | -80.80361 | TBD | BMPTrains | yes | 111.0966 | 276.9132
45701 | City of Titusville | North IRL | A | IR1-5 | 0.35 | 0.47 | 0.54934 | 8.3798 | 1.1191 | 4.6033 | 0.61478 | 1750 | Governmental | TV-21 | Titusville High School Basin | 239.6483 | City of Titusville | TBD | THS Basin TMDL Improvements | Future project. | Baffle Boxes- Second Generation with Media | Planned | 2020 |  |  | A | 240 | TBD | TBD | TBD | TBD | N/A | Structural | 2016 | North Indian River Lagoon | 28.59333 | -80.80361 | TBD | BMPTrains | yes | 188.9435 | 2223.0868
45702 | City of Titusville | North IRL | A | IR1-5 | 0.35 | 0.47 | 0.32494 | 11.0371 | 1.8274 | 3.5864 | 0.5938 | 1300 | Residential, High Density | TV-21 | Titusville High School Basin | 239.6483 | City of Titusville | TBD | THS Basin TMDL Improvements | Future project. | Baffle Boxes- Second Generation with Media | Planned | 2020 |  |  | A | 240 | TBD | TBD | TBD | TBD | N/A | Structural | 2016 | North Indian River Lagoon | 28.59333 | -80.80361 | TBD | BMPTrains | yes | 162.593 | 1314.9928
45703 | City of Titusville | North IRL | A | IR1-5 | 0.35 | 0.47 | 0.012015 | 11.0371 | 1.8274 | 0.13261 | 0.021956 | 1300 | Residential, High Density | TV-21 | Titusville High School Basin | 239.6483 | City of Titusville | TBD | THS Basin TMDL Improvements | Future project. | Baffle Boxes- Second Generation with Media | Planned | 2020 |  |  | A | 240 | TBD | TBD | TBD | TBD | N/A | Structural | 2016 | North Indian River Lagoon | 28.59333 | -80.80361 | TBD | BMPTrains | yes | 28.1281 | 48.6229
45704 | City of Titusville | North IRL | A | IR1-5 | 0.35 | 0.47 | 0.001082 | 11.0371 | 1.8274 | 0.011942 | 0.0019772 | 8140 | Roads and Highways | TV-21 | Titusville High School Basin | 239.6483 | City of Titusville | TBD | THS Basin TMDL Improvements | Future project. | Baffle Boxes- Second Generation with Media | Planned | 2020 |  |  | A | 240 | TBD | TBD | TBD | TBD | N/A | Structural | 2016 | North Indian River Lagoon | 28.59333 | -80.80361 | TBD | BMPTrains | yes | 13.7682 | 4.3785
45705 | City of Titusville | North IRL | A | IR1-5 | 0.35 | 0.47 | 0.1485 | 11.0371 | 1.8274 | 1.639 | 0.27137 | 1410 | Retail Sales and Services | TV-21 | Titusville High School Basin | 239.6483 | City of Titusville | TBD | THS Basin TMDL Improvements | Future project. | Baffle Boxes- Second Generation with Media | Planned | 2020 |  |  | A | 240 | TBD | TBD | TBD | TBD | N/A | Structural | 2016 | North Indian River Lagoon | 28.59333 | -80.80361 | TBD | BMPTrains | yes | 136.1953 | 600.9688
45706 | City of Titusville | North IRL | A | IR1-5 | 0.35 | 0.47 | 0.019834 | 11.0371 | 1.8274 | 0.21891 | 0.036244 | 1410 | Retail Sales and Services | TV-21 | Titusville High School Basin | 239.6483 | City of Titusville | TBD | THS Basin TMDL Improvements | Future project. | Baffle Boxes- Second Generation with Media | Planned | 2020 |  |  | A | 240 | TBD | TBD | TBD | TBD | N/A | Structural | 2016 | North Indian River Lagoon | 28.59333 | -80.80361 | TBD | BMPTrains | yes | 56.5911 | 80.264
45707 | City of Titusville | North IRL | A | IR1-5 | 0.35 | 0.47 | 0.13049 | 7.8156 | 1.0675 | 1.0198 | 0.1393 | 1710 | Educational Facilities | TV-21 | Titusville High School Basin | 239.6483 | City of Titusville | TBD | THS Basin TMDL Improvements | Future project. | Baffle Boxes- Second Generation with Media | Planned | 2020 |  |  | A | 240 | TBD | TBD | TBD | TBD | N/A | Structural | 2016 | North Indian River Lagoon | 28.59333 | -80.80361 | TBD | BMPTrains | yes | 162.2883 | 528.0563
45708 | City of Titusville | North IRL | A | IR1-5 | 0.35 | 0.47 | 0.18804 | 8.3737 | 1.2163 | 1.5746 | 0.22871 | 1300 | Residential, High Density | TV-21 | Titusville High School Basin | 239.6483 | City of Titusville | TBD | THS Basin TMDL Improvements | Future project. | Baffle Boxes- Second Generation with Media | Planned | 2020 |  |  | A | 240 | TBD | TBD | TBD | TBD | N/A | Structural | 2016 | North Indian River Lagoon | 28.59333 | -80.80361 | TBD | BMPTrains | yes | 130.4956 | 760.987
45709 | City of Titusville | North IRL | A | IR1-5 | 0.35 | 0.47 | 0.0075736 | 8.3737 | 1.2163 | 0.063419 | 0.0092115 | 1210 | Fixed Single Family Units | TV-21 | Titusville High School Basin | 239.6483 | City of Titusville | TBD | THS Basin TMDL Improvements | Future project. | Baffle Boxes- Second Generation with Media | Planned | 2020 |  |  | A | 240 | TBD | TBD | TBD | TBD | N/A | Structural | 2016 | North Indian River Lagoon | 28.59333 | -80.80361 | TBD | BMPTrains | yes | 23.4659 | 30.6493
45710 | City of Titusville | North IRL | A | IR1-5 | 0.35 | 0.47 | 0.071634 | 8.3737 | 1.2163 | 0.59984 | 0.087126 | 1210 | Fixed Single Family Units | TV-21 | Titusville High School Basin | 239.6483 | City of Titusville | TBD | THS Basin TMDL Improvements | Future project. | Baffle Boxes- Second Generation with Media | Planned | 2020 |  |  | A | 240 | TBD | TBD | TBD | TBD | N/A | Structural | 2016 | North Indian River Lagoon | 28.59333 | -80.80361 | TBD | BMPTrains | yes | 75.5869 | 289.8932
45711 | City of Titusville | North IRL | A | IR1-5 | 0.35 | 0.47 | 0.02824 | 8.3737 | 1.2163 | 0.23648 | 0.034348 | 1210 | Fixed Single Family Units | TV-21 | Titusville High School Basin | 239.6483 | City of Titusville | TBD | THS Basin TMDL Improvements | Future project. | Baffle Boxes- Second Generation with Media | Planned | 2020 |  |  | A | 240 | TBD | TBD | TBD | TBD | N/A | Structural | 2016 | North Indian River Lagoon | 28.59333 | -80.80361 | TBD | BMPTrains | yes | 45.5194 | 114.2846
45712 | City of Titusville | North IRL | A | IR1-5 | 0.35 | 0.47 | 0.10387 | 8.3737 | 1.2163 | 0.86978 | 0.12633 | 1210 | Fixed Single Family Units | TV-21 | Titusville High School Basin | 239.6483 | City of Titusville | TBD | THS Basin TMDL Improvements | Future project. | Baffle Boxes- Second Generation with Media | Planned | 2020 |  |  | A | 240 | TBD | TBD | TBD | TBD | N/A | Structural | 2016 | North Indian River Lagoon | 28.59333 | -80.80361 | TBD | BMPTrains | yes | 85.601 | 420.3501
45713 | City of Titusville | North IRL | A | IR1-5 | 0.35 | 0.47 | 0.026309 | 8.3737 | 1.2163 | 0.2203 | 0.031998 | 1210 | Fixed Single Family Units | TV-21 | Titusville High School Basin | 239.6483 | City of Titusville | TBD | THS Basin TMDL Improvements | Future project. | Baffle Boxes- Second Generation with Media | Planned | 2020 |  |  | A | 240 | TBD | TBD | TBD | TBD | N/A | Structural | 2016 | North Indian River Lagoon | 28.59333 | -80.80361 | TBD | BMPTrains | yes | 44.4955 | 106.4669
45714 | City of Titusville | North IRL | A | IR1-5 | 0.35 | 0.47 | 0.1058 | 8.3737 | 1.2163 | 0.88596 | 0.12868 | 1210 | Fixed Single Family Units | TV-21 | Titusville High School Basin | 239.6483 | City of Titusville | TBD | THS Basin TMDL Improvements | Future project. | Baffle Boxes- Second Generation with Media | Planned | 2020 |  |  | A | 240 | TBD | TBD | TBD | TBD | N/A | Structural | 2016 | North Indian River Lagoon | 28.59333 | -80.80361 | TBD | BMPTrains | yes | 86.6248 | 428.1671
45715 | City of Titusville | North IRL | A | IR1-5 | 0.35 | 0.47 | 0.024339 | 8.3737 | 1.2163 | 0.2038 | 0.029602 | 1210 | Fixed Single Family Units | TV-21 | Titusville High School Basin | 239.6483 | City of Titusville | TBD | THS Basin TMDL Improvements | Future project. | Baffle Boxes- Second Generation with Media | Planned | 2020 |  |  | A | 240 | TBD | TBD | TBD | TBD | N/A | Structural | 2016 | North Indian River Lagoon | 28.59333 | -80.80361 | TBD | BMPTrains | yes | 43.9442 | 98.4945
45716 | City of Titusville | North IRL | A | IR1-5 | 0.35 | 0.47 | 0.06152 | 8.3737 | 1.2163 | 0.51515 | 0.074825 | 1210 | Fixed Single Family Units | TV-21 | Titusville High School Basin | 239.6483 | City of Titusville | TBD | THS Basin TMDL Improvements | Future project. | Baffle Boxes- Second Generation with Media | Planned | 2020 |  |  | A | 240 | TBD | TBD | TBD | TBD | N/A | Structural | 2016 | North Indian River Lagoon | 28.59333 | -80.80361 | TBD | BMPTrains | yes | 74.3911 | 248.9628
45717 | City of Titusville | North IRL | A | IR1-5 | 0.35 | 0.47 | 0.00039263 | 8.3737 | 1.2163 | 0.0032878 | 0.00047754 | 1210 | Fixed Single Family Units | TV-21 | Titusville High School Basin | 239.6483 | City of Titusville | TBD | THS Basin TMDL Improvements | Future project. | Baffle Boxes- Second Generation with Media | Planned | 2020 |  |  | A | 240 | TBD | TBD | TBD | TBD | N/A | Structural | 2016 | North Indian River Lagoon | 28.59333 | -80.80361 | TBD | BMPTrains | yes | 12.911 | 1.5889
45718 | City of Titusville | North IRL | A | IR1-5 | 0.35 | 0.47 | 0.61776 | 7.8244 | 1.0687 | 4.8336 | 0.66022 | 1710 | Educational Facilities | TV-21 | Titusville High School Basin | 239.6483 | City of Titusville | TBD | THS Basin TMDL Improvements | Future project. | Baffle Boxes- Second Generation with Media | Planned | 2020 |  |  | A | 240 | TBD | TBD | TBD | TBD | N/A | Structural | 2016 | North Indian River Lagoon | 28.59333 | -80.80361 | TBD | BMPTrains | yes | 200 | 2500
45719 | City of Titusville | North IRL | A | IR1-5 | 0.35 | 0.47 | 0.010674 | 8.5758 | 1.1402 | 0.091542 | 0.012171 | 1210 | Fixed Single Family Units | TV-21 | Titusville High School Basin | 239.6483 | City of Titusville | TBD | THS Basin TMDL Improvements | Future project. | Baffle Boxes- Second Generation with Media | Planned | 2020 |  |  | A | 240 | TBD | TBD | TBD | TBD | N/A | Structural | 2016 | North Indian River Lagoon | 28.59333 | -80.80361 | TBD | BMPTrains | yes | 80.5939 | 43.1977
45720 | City of Titusville | North IRL | A | IR1-5 | 0.35 | 0.47 | 0.0013235 | 8.5758 | 1.1402 | 0.01135 | 0.0015091 | 1210 | Fixed Single Family Units | TV-21 | Titusville High School Basin | 239.6483 | City of Titusville | TBD | THS Basin TMDL Improvements | Future project. | Baffle Boxes- Second Generation with Media | Planned | 2020 |  |  | A | 240 | TBD | TBD | TBD | TBD | N/A | Structural | 2016 | North Indian River Lagoon | 28.59333 | -80.80361 | TBD | BMPTrains | yes | 22.6163 | 5.3559
45721 | City of Titusville | North IRL | A | IR1-5 | 0.35 | 0.47 | 0.60577 | 8.5758 | 1.1402 | 5.195 | 0.69071 | 1750 | Governmental | TV-21 | Titusville High School Basin | 239.6483 | City of Titusville | TBD | THS Basin TMDL Improvements | Future project. | Baffle Boxes- Second Generation with Media | Planned | 2020 |  |  | A | 240 | TBD | TBD | TBD | TBD | N/A | Structural | 2016 | North Indian River Lagoon | 28.59333 | -80.80361 | TBD | BMPTrains | yes | 198.0726 | 2451.4464
45722 | City of Titusville | North IRL | A | IR1-5 | 0.35 | 0.47 | 0.0057405 | 6.0365 | 0.84214 | 0.034652 | 0.0048343 | 1300 | Residential, High Density | TV-21 | Titusville High School Basin | 239.6483 | City of Titusville | TBD | THS Basin TMDL Improvements | Future project. | Baffle Boxes- Second Generation with Media | Planned | 2020 |  |  | A | 240 | TBD | TBD | TBD | TBD | N/A | Structural | 2016 | North Indian River Lagoon | 28.59333 | -80.80361 | TBD | BMPTrains | yes | 35.2248 | 23.231
45723 | Natural Lands | North IRL | A | IR1-5 | 0.35 | 0.47 | 0.054597 | 6.0365 | 0.84214 | 0.32958 | 0.045979 | 4340 | Hardwood Conifer Mixed | TV-21 | Titusville High School Basin | 239.6483 | City of Titusville | TBD | THS Basin TMDL Improvements | Future project. | Baffle Boxes- Second Generation with Media | Planned | 2020 |  |  | A | 240 | TBD | TBD | TBD | TBD | N/A | Structural | 2016 | North Indian River Lagoon | 28.59333 | -80.80361 | TBD | BMPTrains | yes | 67.1909 | 220.9481
45724 | City of Titusville | North IRL | A | IR1-5 | 0.35 | 0.47 | 0.0051353 | 6.0365 | 0.84214 | 0.030999 | 0.0043247 | 1210 | Fixed Single Family Units | TV-21 | Titusville High School Basin | 239.6483 | City of Titusville | TBD | THS Basin TMDL Improvements | Future project. | Baffle Boxes- Second Generation with Media | Planned | 2020 |  |  | A | 240 | TBD | TBD | TBD | TBD | N/A | Structural | 2016 | North Indian River Lagoon | 28.59333 | -80.80361 | TBD | BMPTrains | yes | 23.5014 | 20.782
45725 | City of Titusville | North IRL | A | IR1-5 | 0.35 | 0.47 | 0.026542 | 6.0365 | 0.84214 | 0.16022 | 0.022352 | 1210 | Fixed Single Family Units | TV-21 | Titusville High School Basin | 239.6483 | City of Titusville | TBD | THS Basin TMDL Improvements | Future project. | Baffle Boxes- Second Generation with Media | Planned | 2020 |  |  | A | 240 | TBD | TBD | TBD | TBD | N/A | Structural | 2016 | North Indian River Lagoon | 28.59333 | -80.80361 | TBD | BMPTrains | yes | 53.4341 | 107.4105
45726 | City of Titusville | North IRL | A | IR1-5 | 0.35 | 0.47 | 0.039979 | 6.0365 | 0.84214 | 0.24133 | 0.033668 | 1210 | Fixed Single Family Units | TV-21 | Titusville High School Basin | 239.6483 | City of Titusville | TBD | THS Basin TMDL Improvements | Future project. | Baffle Boxes- Second Generation with Media | Planned | 2020 |  |  | A | 240 | TBD | TBD | TBD | TBD | N/A | Structural | 2016 | North Indian River Lagoon | 28.59333 | -80.80361 | TBD | BMPTrains | yes | 63.8722 | 161.7898
45727 | City of Titusville | North IRL | A | IR1-5 | 0.35 | 0.47 | 0.039613 | 6.0365 | 0.84214 | 0.23912 | 0.033359 | 1210 | Fixed Single Family Units | TV-21 | Titusville High School Basin | 239.6483 | City of Titusville | TBD | THS Basin TMDL Improvements | Future project. | Baffle Boxes- Second Generation with Media | Planned | 2020 |  |  | A | 240 | TBD | TBD | TBD | TBD | N/A | Structural | 2016 | North Indian River Lagoon | 28.59333 | -80.80361 | TBD | BMPTrains | yes | 51.892 | 160.3076
45728 | City of Titusville | North IRL | A | IR1-5 | 0.35 | 0.47 | 0.23255 | 8.4072 | 1.2297 | 1.9551 | 0.28596 | 1390 | High Density Under Construction | TV-21 | Titusville High School Basin | 239.6483 | City of Titusville | TBD | THS Basin TMDL Improvements | Future project. | Baffle Boxes- Second Generation with Media | Planned | 2020 |  |  | A | 240 | TBD | TBD | TBD | TBD | N/A | Structural | 2016 | North Indian River Lagoon | 28.59333 | -80.80361 | TBD | BMPTrains | yes | 167.7907 | 941.113
45729 | City of Titusville | North IRL | A | IR1-5 | 0.35 | 0.47 | 0.023597 | 8.4072 | 1.2297 | 0.19838 | 0.029016 | 1210 | Fixed Single Family Units | TV-21 | Titusville High School Basin | 239.6483 | City of Titusville | TBD | THS Basin TMDL Improvements | Future project. | Baffle Boxes- Second Generation with Media | Planned | 2020 |  |  | A | 240 | TBD | TBD | TBD | TBD | N/A | Structural | 2016 | North Indian River Lagoon | 28.59333 | -80.80361 | TBD | BMPTrains | yes | 40.1185 | 95.4929
45730 | City of Titusville | North IRL | A | IR1-5 | 0.35 | 0.47 | 0.16397 | 8.4072 | 1.2297 | 1.3786 | 0.20163 | 1210 | Fixed Single Family Units | TV-21 | Titusville High School Basin | 239.6483 | City of Titusville | TBD | THS Basin TMDL Improvements | Future project. | Baffle Boxes- Second Generation with Media | Planned | 2020 |  |  | A | 240 | TBD | TBD | TBD | TBD | N/A | Structural | 2016 | North Indian River Lagoon | 28.59333 | -80.80361 | TBD | BMPTrains | yes | 104.1875 | 663.578
45731 | City of Titusville | North IRL | A | IR1-5 | 0.35 | 0.47 | 0.00161 | 8.4072 | 1.2297 | 0.013536 | 0.0019798 | 1210 | Fixed Single Family Units | TV-21 | Titusville High School Basin | 239.6483 | City of Titusville | TBD | THS Basin TMDL Improvements | Future project. | Baffle Boxes- Second Generation with Media | Planned | 2020 |  |  | A | 240 | TBD | TBD | TBD | TBD | N/A | Structural | 2016 | North Indian River Lagoon | 28.59333 | -80.80361 | TBD | BMPTrains | yes | 12.4777 | 6.5156
45732 | City of Titusville | North IRL | A | IR1-5 | 0.35 | 0.47 | 0.037118 | 8.4072 | 1.2297 | 0.31206 | 0.045643 | 1210 | Fixed Single Family Units | TV-21 | Titusville High School Basin | 239.6483 | City of Titusville | TBD | THS Basin TMDL Improvements | Future project. | Baffle Boxes- Second Generation with Media | Planned | 2020 |  |  | A | 240 | TBD | TBD | TBD | TBD | N/A | Structural | 2016 | North Indian River Lagoon | 28.59333 | -80.80361 | TBD | BMPTrains | yes | 49.8747 | 150.2125
45733 | City of Titusville | North IRL | A | IR1-5 | 0.35 | 0.47 | 0.028838 | 8.4072 | 1.2297 | 0.24245 | 0.035461 | 1210 | Fixed Single Family Units | TV-21 | Titusville High School Basin | 239.6483 | City of Titusville | TBD | THS Basin TMDL Improvements | Future project. | Baffle Boxes- Second Generation with Media | Planned | 2020 |  |  | A | 240 | TBD | TBD | TBD | TBD | N/A | Structural | 2016 | North Indian River Lagoon | 28.59333 | -80.80361 | TBD | BMPTrains | yes | 46.4253 | 116.7045
45734 | City of Titusville | North IRL | A | IR1-5 | 0.35 | 0.47 | 0.021121 | 8.4072 | 1.2297 | 0.17757 | 0.025971 | 1210 | Fixed Single Family Units | TV-21 | Titusville High School Basin | 239.6483 | City of Titusville | TBD | THS Basin TMDL Improvements | Future project. | Baffle Boxes- Second Generation with Media | Planned | 2020 |  |  | A | 240 | TBD | TBD | TBD | TBD | N/A | Structural | 2016 | North Indian River Lagoon | 28.59333 | -80.80361 | TBD | BMPTrains | yes | 40.7934 | 85.4719
45735 | City of Titusville | North IRL | A | IR1-5 | 0.35 | 0.47 | 0.10895 | 8.4072 | 1.2297 | 0.91598 | 0.13397 | 1210 | Fixed Single Family Units | TV-21 | Titusville High School Basin | 239.6483 | City of Titusville | TBD | THS Basin TMDL Improvements | Future project. | Baffle Boxes- Second Generation with Media | Planned | 2020 |  |  | A | 240 | TBD | TBD | TBD | TBD | N/A | Structural | 2016 | North Indian River Lagoon | 28.59333 | -80.80361 | TBD | BMPTrains | yes | 89.9961 | 440.9118
45736 | City of Titusville | North IRL | A | IR1-5 | 0.35 | 0.47 | 9.3704e-07 | 7.7349 | 1.0479 | 7.248e-06 | 9.8191e-07 | 8140 | Roads and Highways | TV-21 | Titusville High School Basin | 239.6483 | City of Titusville | TBD | THS Basin TMDL Improvements | Future project. | Baffle Boxes- Second Generation with Media | Planned | 2020 |  |  | A | 240 | TBD | TBD | TBD | TBD | N/A | Structural | 2016 | North Indian River Lagoon | 28.59333 | -80.80361 | TBD | BMPTrains | yes | 0.32071 | 0.0037921
45737 | City of Titusville | North IRL | A | IR1-5 | 0.35 | 0.47 | 0.18804 | 8.384 | 1.2182 | 1.5766 | 0.22907 | 1300 | Residential, High Density | TV-21 | Titusville High School Basin | 239.6483 | City of Titusville | TBD | THS Basin TMDL Improvements | Future project. | Baffle Boxes- Second Generation with Media | Planned | 2020 |  |  | A | 240 | TBD | TBD | TBD | TBD | N/A | Structural | 2016 | North Indian River Lagoon | 28.59333 | -80.80361 | TBD | BMPTrains | yes | 130.4957 | 760.9911
45738 | City of Titusville | North IRL | A | IR1-5 | 0.35 | 0.47 | 0.028932 | 8.384 | 1.2182 | 0.24257 | 0.035245 | 1210 | Fixed Single Family Units | TV-21 | Titusville High School Basin | 239.6483 | City of Titusville | TBD | THS Basin TMDL Improvements | Future project. | Baffle Boxes- Second Generation with Media | Planned | 2020 |  |  | A | 240 | TBD | TBD | TBD | TBD | N/A | Structural | 2016 | North Indian River Lagoon | 28.59333 | -80.80361 | TBD | BMPTrains | yes | 68.3758 | 117.0841
45739 | City of Titusville | North IRL | A | IR1-5 | 0.35 | 0.47 | 0.01161 | 8.384 | 1.2182 | 0.097341 | 0.014143 | 1210 | Fixed Single Family Units | TV-21 | Titusville High School Basin | 239.6483 | City of Titusville | TBD | THS Basin TMDL Improvements | Future project. | Baffle Boxes- Second Generation with Media | Planned | 2020 |  |  | A | 240 | TBD | TBD | TBD | TBD | N/A | Structural | 2016 | North Indian River Lagoon | 28.59333 | -80.80361 | TBD | BMPTrains | yes | 30.346 | 46.9851
45740 | City of Titusville | North IRL | A | IR1-5 | 0.35 | 0.47 | 0.12733 | 8.384 | 1.2182 | 1.0675 | 0.15511 | 1210 | Fixed Single Family Units | TV-21 | Titusville High School Basin | 239.6483 | City of Titusville | TBD | THS Basin TMDL Improvements | Future project. | Baffle Boxes- Second Generation with Media | Planned | 2020 |  |  | A | 240 | TBD | TBD | TBD | TBD | N/A | Structural | 2016 | North Indian River Lagoon | 28.59333 | -80.80361 | TBD | BMPTrains | yes | 94.9522 | 515.2675
45741 | City of Titusville | North IRL | A | IR1-5 | 0.35 | 0.47 | 0.014718 | 8.384 | 1.2182 | 0.12339 | 0.017929 | 1210 | Fixed Single Family Units | TV-21 | Titusville High School Basin | 239.6483 | City of Titusville | TBD | THS Basin TMDL Improvements | Future project. | Baffle Boxes- Second Generation with Media | Planned | 2020 |  |  | A | 240 | TBD | TBD | TBD | TBD | N/A | Structural | 2016 | North Indian River Lagoon | 28.59333 | -80.80361 | TBD | BMPTrains | yes | 38.3528 | 59.5604
45742 | City of Titusville | North IRL | A | IR1-5 | 0.35 | 0.47 | 0.11778 | 8.384 | 1.2182 | 0.98746 | 0.14348 | 1210 | Fixed Single Family Units | TV-21 | Titusville High School Basin | 239.6483 | City of Titusville | TBD | THS Basin TMDL Improvements | Future project. | Baffle Boxes- Second Generation with Media | Planned | 2020 |  |  | A | 240 | TBD | TBD | TBD | TBD | N/A | Structural | 2016 | North Indian River Lagoon | 28.59333 | -80.80361 | TBD | BMPTrains | yes | 92.9719 | 476.6329
45743 | City of Titusville | North IRL | A | IR1-5 | 0.35 | 0.47 | 0.012786 | 8.384 | 1.2182 | 0.1072 | 0.015576 | 1210 | Fixed Single Family Units | TV-21 | Titusville High School Basin | 239.6483 | City of Titusville | TBD | THS Basin TMDL Improvements | Future project. | Baffle Boxes- Second Generation with Media | Planned | 2020 |  |  | A | 240 | TBD | TBD | TBD | TBD | N/A | Structural | 2016 | North Indian River Lagoon | 28.59333 | -80.80361 | TBD | BMPTrains | yes | 37.3292 | 51.7431
45744 | City of Titusville | North IRL | A | IR1-5 | 0.35 | 0.47 | 0.1102 | 8.384 | 1.2182 | 0.92394 | 0.13425 | 1210 | Fixed Single Family Units | TV-21 | Titusville High School Basin | 239.6483 | City of Titusville | TBD | THS Basin TMDL Improvements | Future project. | Baffle Boxes- Second Generation with Media | Planned | 2020 |  |  | A | 240 | TBD | TBD | TBD | TBD | N/A | Structural | 2016 | North Indian River Lagoon | 28.59333 | -80.80361 | TBD | BMPTrains | yes | 91.5466 | 445.9739
45745 | City of Titusville | North IRL | A | IR1-5 | 0.35 | 0.47 | 0.0063659 | 8.384 | 1.2182 | 0.053372 | 0.0077548 | 1210 | Fixed Single Family Units | TV-21 | Titusville High School Basin | 239.6483 | City of Titusville | TBD | THS Basin TMDL Improvements | Future project. | Baffle Boxes- Second Generation with Media | Planned | 2020 |  |  | A | 240 | TBD | TBD | TBD | TBD | N/A | Structural | 2016 | North Indian River Lagoon | 28.59333 | -80.80361 | TBD | BMPTrains | yes | 23.226 | 25.7619
45746 | City of Titusville | North IRL | A | IR1-5 | 0.35 | 0.47 | 0.4994 | 8.6387 | 1.3203 | 4.3141 | 0.65936 | 1390 | High Density Under Construction | TV-21 | Titusville High School Basin | 239.6483 | City of Titusville | TBD | THS Basin TMDL Improvements | Future project. | Baffle Boxes- Second Generation with Media | Planned | 2020 |  |  | A | 240 | TBD | TBD | TBD | TBD | N/A | Structural | 2016 | North Indian River Lagoon | 28.59333 | -80.80361 | TBD | BMPTrains | yes | 184.5704 | 2020.9833
45747 | City of Titusville | North IRL | A | IR1-5 | 0.35 | 0.47 | 0.0034787 | 8.6387 | 1.3203 | 0.030051 | 0.004593 | 1210 | Fixed Single Family Units | TV-21 | Titusville High School Basin | 239.6483 | City of Titusville | TBD | THS Basin TMDL Improvements | Future project. | Baffle Boxes- Second Generation with Media | Planned | 2020 |  |  | A | 240 | TBD | TBD | TBD | TBD | N/A | Structural | 2016 | North Indian River Lagoon | 28.59333 | -80.80361 | TBD | BMPTrains | yes | 19.892 | 14.0778
45748 | City of Titusville | North IRL | A | IR1-5 | 0.35 | 0.47 | 0.099332 | 8.6387 | 1.3203 | 0.8581 | 0.13115 | 1210 | Fixed Single Family Units | TV-21 | Titusville High School Basin | 239.6483 | City of Titusville | TBD | THS Basin TMDL Improvements | Future project. | Baffle Boxes- Second Generation with Media | Planned | 2020 |  |  | A | 240 | TBD | TBD | TBD | TBD | N/A | Structural | 2016 | North Indian River Lagoon | 28.59333 | -80.80361 | TBD | BMPTrains | yes | 79.6153 | 401.9829
45749 | City of Titusville | North IRL | A | IR1-5 | 0.35 | 0.47 | 0.015557 | 8.6387 | 1.3203 | 0.13439 | 0.02054 | 1210 | Fixed Single Family Units | TV-21 | Titusville High School Basin | 239.6483 | City of Titusville | TBD | THS Basin TMDL Improvements | Future project. | Baffle Boxes- Second Generation with Media | Planned | 2020 |  |  | A | 240 | TBD | TBD | TBD | TBD | N/A | Structural | 2016 | North Indian River Lagoon | 28.59333 | -80.80361 | TBD | BMPTrains | yes | 37.3872 | 62.9561
45750 | City of Titusville | North IRL | A | IR1-5 | 0.35 | 0.47 | 0.0067627 | 9.9791 | 1.4737 | 0.067486 | 0.0099665 | 1200 | Residential, Medium Density-Two-five dwellingunits per acre | TV-21 | Titusville High School Basin | 239.6483 | City of Titusville | TBD | THS Basin TMDL Improvements | Future project. | Baffle Boxes- Second Generation with Media | Planned | 2020 |  |  | A | 240 | TBD | TBD | TBD | TBD | N/A | Structural | 2016 | North Indian River Lagoon | 28.59333 | -80.80361 | TBD | BMPTrains | yes | 22.1364 | 27.3678
45751 | City of Titusville | North IRL | A | IR1-5 | 0.35 | 0.47 | 0.0055981 | 9.9791 | 1.4737 | 0.055864 | 0.0082501 | 1210 | Fixed Single Family Units | TV-21 | Titusville High School Basin | 239.6483 | City of Titusville | TBD | THS Basin TMDL Improvements | Future project. | Baffle Boxes- Second Generation with Media | Planned | 2020 |  |  | A | 240 | TBD | TBD | TBD | TBD | N/A | Structural | 2016 | North Indian River Lagoon | 28.59333 | -80.80361 | TBD | BMPTrains | yes | 22.1693 | 22.6547
45752 | City of Titusville | North IRL | A | IR1-5 | 0.35 | 0.47 | 0.61776 | 8.3718 | 1.1181 | 5.1718 | 0.69069 | 1750 | Governmental | TV-21 | Titusville High School Basin | 239.6483 | City of Titusville | TBD | THS Basin TMDL Improvements | Future project. | Baffle Boxes- Second Generation with Media | Planned | 2020 |  |  | A | 240 | TBD | TBD | TBD | TBD | N/A | Structural | 2016 | North Indian River Lagoon | 28.59333 | -80.80361 | TBD | BMPTrains | yes | 200 | 2500
45753 | City of Titusville | North IRL | A | IR1-5 | 0.35 | 0.47 | 0.28101 | 6.9576 | 0.86523 | 1.9552 | 0.24314 | 1700 | Institutional (Educational,religious,health and military facilities) | TV-21 | Titusville High School Basin | 239.6483 | City of Titusville | TBD | THS Basin TMDL Improvements | Future project. | Baffle Boxes- Second Generation with Media | Planned | 2020 |  |  | A | 240 | TBD | TBD | TBD | TBD | N/A | Structural | 2016 | North Indian River Lagoon | 28.59333 | -80.80361 | TBD | BMPTrains | yes | 161.1674 | 1137.2123
45754 | Natural Lands | North IRL | A | IR1-5 | 0.35 | 0.47 | 0.23464 | 6.9576 | 0.86523 | 1.6325 | 0.20301 | 4110 | Pine flatwoods | TV-21 | Titusville High School Basin | 239.6483 | City of Titusville | TBD | THS Basin TMDL Improvements | Future project. | Baffle Boxes- Second Generation with Media | Planned | 2020 |  |  | A | 240 | TBD | TBD | TBD | TBD | N/A | Structural | 2016 | North Indian River Lagoon | 28.59333 | -80.80361 | TBD | BMPTrains | yes | 137.9851 | 949.5374
45755 | City of Titusville | North IRL | A | IR1-5 | 0.35 | 0.47 | 0.10212 | 6.9576 | 0.86523 | 0.71048 | 0.088354 | 1750 | Governmental | TV-21 | Titusville High School Basin | 239.6483 | City of Titusville | TBD | THS Basin TMDL Improvements | Future project. | Baffle Boxes- Second Generation with Media | Planned | 2020 |  |  | A | 240 | TBD | TBD | TBD | TBD | N/A | Structural | 2016 | North Indian River Lagoon | 28.59333 | -80.80361 | TBD | BMPTrains | yes | 113.4199 | 413.2503
45756 | City of Titusville | North IRL | A | IR1-5 | 0.35 | 0.47 | 0.61776 | 9.7606 | 1.4339 | 6.0298 | 0.88582 | 1210 | Fixed Single Family Units | TV-21 | Titusville High School Basin | 239.6483 | City of Titusville | TBD | THS Basin TMDL Improvements | Future project. | Baffle Boxes- Second Generation with Media | Planned | 2020 |  |  | A | 240 | TBD | TBD | TBD | TBD | N/A | Structural | 2016 | North Indian River Lagoon | 28.59333 | -80.80361 | TBD | BMPTrains | yes | 200 | 2500
45757 | City of Titusville | North IRL | A | IR1-5 | 0.35 | 0.47 | 0.30312 | 8.4748 | 1.2541 | 2.5689 | 0.38014 | 1390 | High Density Under Construction | TV-21 | Titusville High School Basin | 239.6483 | City of Titusville | TBD | THS Basin TMDL Improvements | Future project. | Baffle Boxes- Second Generation with Media | Planned | 2020 |  |  | A | 240 | TBD | TBD | TBD | TBD | N/A | Structural | 2016 | North Indian River Lagoon | 28.59333 | -80.80361 | TBD | BMPTrains | yes | 240.2601 | 1226.6955
45758 | City of Titusville | North IRL | A | IR1-5 | 0.35 | 0.47 | 0.02063 | 8.4748 | 1.2541 | 0.17484 | 0.025872 | 1210 | Fixed Single Family Units | TV-21 | Titusville High School Basin | 239.6483 | City of Titusville | TBD | THS Basin TMDL Improvements | Future project. | Baffle Boxes- Second Generation with Media | Planned | 2020 |  |  | A | 240 | TBD | TBD | TBD | TBD | N/A | Structural | 2016 | North Indian River Lagoon | 28.59333 | -80.80361 | TBD | BMPTrains | yes | 37.3261 | 83.4865
45759 | City of Titusville | North IRL | A | IR1-5 | 0.35 | 0.47 | 0.027956 | 8.4748 | 1.2541 | 0.23692 | 0.035059 | 1210 | Fixed Single Family Units | TV-21 | Titusville High School Basin | 239.6483 | City of Titusville | TBD | THS Basin TMDL Improvements | Future project. | Baffle Boxes- Second Generation with Media | Planned | 2020 |  |  | A | 240 | TBD | TBD | TBD | TBD | N/A | Structural | 2016 | North Indian River Lagoon | 28.59333 | -80.80361 | TBD | BMPTrains | yes | 45.5078 | 113.1322
45760 | City of Titusville | North IRL | A | IR1-5 | 0.35 | 0.47 | 0.035832 | 8.4748 | 1.2541 | 0.30367 | 0.044937 | 1210 | Fixed Single Family Units | TV-21 | Titusville High School Basin | 239.6483 | City of Titusville | TBD | THS Basin TMDL Improvements | Future project. | Baffle Boxes- Second Generation with Media | Planned | 2020 |  |  | A | 240 | TBD | TBD | TBD | TBD | N/A | Structural | 2016 | North Indian River Lagoon | 28.59333 | -80.80361 | TBD | BMPTrains | yes | 48.7494 | 145.0086
45761 | City of Titusville | North IRL | A | IR1-5 | 0.35 | 0.47 | 0.002077 | 8.4748 | 1.2541 | 0.017602 | 0.0026048 | 1210 | Fixed Single Family Units | TV-21 | Titusville High School Basin | 239.6483 | City of Titusville | TBD | THS Basin TMDL Improvements | Future project. | Baffle Boxes- Second Generation with Media | Planned | 2020 |  |  | A | 240 | TBD | TBD | TBD | TBD | N/A | Structural | 2016 | North Indian River Lagoon | 28.59333 | -80.80361 | TBD | BMPTrains | yes | 14.4936 | 8.4054
45762 | City of Titusville | North IRL | A | IR1-5 | 0.35 | 0.47 | 0.19872 | 8.4748 | 1.2541 | 1.6842 | 0.24922 | 1210 | Fixed Single Family Units | TV-21 | Titusville High School Basin | 239.6483 | City of Titusville | TBD | THS Basin TMDL Improvements | Future project. | Baffle Boxes- Second Generation with Media | Planned | 2020 |  |  | A | 240 | TBD | TBD | TBD | TBD | N/A | Structural | 2016 | North Indian River Lagoon | 28.59333 | -80.80361 | TBD | BMPTrains | yes | 112.269 | 804.208
45763 | City of Titusville | North IRL | A | IR1-5 | 0.35 | 0.47 | 0.029421 | 8.4748 | 1.2541 | 0.24934 | 0.036897 | 1210 | Fixed Single Family Units | TV-21 | Titusville High School Basin | 239.6483 | City of Titusville | TBD | THS Basin TMDL Improvements | Future project. | Baffle Boxes- Second Generation with Media | Planned | 2020 |  |  | A | 240 | TBD | TBD | TBD | TBD | N/A | Structural | 2016 | North Indian River Lagoon | 28.59333 | -80.80361 | TBD | BMPTrains | yes | 76.7919 | 119.0637
45764 | City of Titusville | North IRL | A | IR1-5 | 0.35 | 0.47 | 0.035745 | 9.7444 | 1.4316 | 0.34831 | 0.051171 | 1200 | Residential, Medium Density-Two-five dwellingunits per acre | TV-21 | Titusville High School Basin | 239.6483 | City of Titusville | TBD | THS Basin TMDL Improvements | Future project. | Baffle Boxes- Second Generation with Media | Planned | 2020 |  |  | A | 240 | TBD | TBD | TBD | TBD | N/A | Structural | 2016 | North Indian River Lagoon | 28.59333 | -80.80361 | TBD | BMPTrains | yes | 67.4179 | 144.653
45765 | City of Titusville | North IRL | A | IR1-5 | 0.35 | 0.47 | 0.083089 | 9.7444 | 1.4316 | 0.80966 | 0.11895 | 1210 | Fixed Single Family Units | TV-21 | Titusville High School Basin | 239.6483 | City of Titusville | TBD | THS Basin TMDL Improvements | Future project. | Baffle Boxes- Second Generation with Media | Planned | 2020 |  |  | A | 240 | TBD | TBD | TBD | TBD | N/A | Structural | 2016 | North Indian River Lagoon | 28.59333 | -80.80361 | TBD | BMPTrains | yes | 89.5069 | 336.2507
45766 | City of Titusville | North IRL | A | IR1-5 | 0.35 | 0.47 | 0.042882 | 9.7444 | 1.4316 | 0.41786 | 0.061389 | 1210 | Fixed Single Family Units | TV-21 | Titusville High School Basin | 239.6483 | City of Titusville | TBD | THS Basin TMDL Improvements | Future project. | Baffle Boxes- Second Generation with Media | Planned | 2020 |  |  | A | 240 | TBD | TBD | TBD | TBD | N/A | Structural | 2016 | North Indian River Lagoon | 28.59333 | -80.80361 | TBD | BMPTrains | yes | 75.536 | 173.5375
45767 | City of Titusville | North IRL | A | IR1-5 | 0.35 | 0.47 | 0.21989 | 9.7444 | 1.4316 | 2.1427 | 0.31479 | 1210 | Fixed Single Family Units | TV-21 | Titusville High School Basin | 239.6483 | City of Titusville | TBD | THS Basin TMDL Improvements | Future project. | Baffle Boxes- Second Generation with Media | Planned | 2020 |  |  | A | 240 | TBD | TBD | TBD | TBD | N/A | Structural | 2016 | North Indian River Lagoon | 28.59333 | -80.80361 | TBD | BMPTrains | yes | 127.9115 | 889.8771
45768 | City of Titusville | North IRL | A | IR1-5 | 0.35 | 0.47 | 0.067451 | 9.7444 | 1.4316 | 0.65727 | 0.096562 | 1210 | Fixed Single Family Units | TV-21 | Titusville High School Basin | 239.6483 | City of Titusville | TBD | THS Basin TMDL Improvements | Future project. | Baffle Boxes- Second Generation with Media | Planned | 2020 |  |  | A | 240 | TBD | TBD | TBD | TBD | N/A | Structural | 2016 | North Indian River Lagoon | 28.59333 | -80.80361 | TBD | BMPTrains | yes | 67.9296 | 272.9648
45769 | City of Titusville | North IRL | A | IR1-5 | 0.35 | 0.47 | 0.036897 | 9.7444 | 1.4316 | 0.35954 | 0.052822 | 1210 | Fixed Single Family Units | TV-21 | Titusville High School Basin | 239.6483 | City of Titusville | TBD | THS Basin TMDL Improvements | Future project. | Baffle Boxes- Second Generation with Media | Planned | 2020 |  |  | A | 240 | TBD | TBD | TBD | TBD | N/A | Structural | 2016 | North Indian River Lagoon | 28.59333 | -80.80361 | TBD | BMPTrains | yes | 49.6448 | 149.3188
45770 | City of Titusville | North IRL | A | IR1-5 | 0.35 | 0.47 | 0.05203 | 9.7444 | 1.4316 | 0.507 | 0.074485 | 1210 | Fixed Single Family Units | TV-21 | Titusville High School Basin | 239.6483 | City of Titusville | TBD | THS Basin TMDL Improvements | Future project. | Baffle Boxes- Second Generation with Media | Planned | 2020 |  |  | A | 240 | TBD | TBD | TBD | TBD | N/A | Structural | 2016 | North Indian River Lagoon | 28.59333 | -80.80361 | TBD | BMPTrains | yes | 61.2996 | 210.5588
45771 | City of Titusville | North IRL | A | IR1-5 | 0.35 | 0.47 | 0.61776 | 8.4327 | 1.1234 | 5.2094 | 0.69401 | 1750 | Governmental | TV-21 | Titusville High School Basin | 239.6483 | City of Titusville | TBD | THS Basin TMDL Improvements | Future project. | Baffle Boxes- Second Generation with Media | Planned | 2020 |  |  | A | 240 | TBD | TBD | TBD | TBD | N/A | Structural | 2016 | North Indian River Lagoon | 28.59333 | -80.80361 | TBD | BMPTrains | yes | 200 | 2500
45772 | City of Titusville | North IRL | A | IR1-5 | 0.35 | 0.47 | 0.042872 | 10.0717 | 1.488 | 0.4318 | 0.063793 | 1200 | Residential, Medium Density-Two-five dwellingunits per acre | TV-21 | Titusville High School Basin | 239.6483 | City of Titusville | TBD | THS Basin TMDL Improvements | Future project. | Baffle Boxes- Second Generation with Media | Planned | 2020 |  |  | A | 240 | TBD | TBD | TBD | TBD | N/A | Structural | 2016 | North Indian River Lagoon | 28.59333 | -80.80361 | TBD | BMPTrains | yes | 72.9592 | 173.4979
45773 | City of Titusville | North IRL | A | IR1-5 | 0.35 | 0.47 | 0.10989 | 10.0717 | 1.488 | 1.1068 | 0.16352 | 1210 | Fixed Single Family Units | TV-21 | Titusville High School Basin | 239.6483 | City of Titusville | TBD | THS Basin TMDL Improvements | Future project. | Baffle Boxes- Second Generation with Media | Planned | 2020 |  |  | A | 240 | TBD | TBD | TBD | TBD | N/A | Structural | 2016 | North Indian River Lagoon | 28.59333 | -80.80361 | TBD | BMPTrains | yes | 101.7061 | 444.713
45774 | City of Titusville | North IRL | A | IR1-5 | 0.35 | 0.47 | 0.323 | 10.0717 | 1.488 | 3.2531 | 0.48061 | 1210 | Fixed Single Family Units | TV-21 | Titusville High School Basin | 239.6483 | City of Titusville | TBD | THS Basin TMDL Improvements | Future project. | Baffle Boxes- Second Generation with Media | Planned | 2020 |  |  | A | 240 | TBD | TBD | TBD | TBD | N/A | Structural | 2016 | North Indian River Lagoon | 28.59333 | -80.80361 | TBD | BMPTrains | yes | 148.5279 | 1307.1145
45775 | City of Titusville | North IRL | A | IR1-5 | 0.35 | 0.47 | 0.11899 | 10.0717 | 1.488 | 1.1984 | 0.17705 | 1210 | Fixed Single Family Units | TV-21 | Titusville High School Basin | 239.6483 | City of Titusville | TBD | THS Basin TMDL Improvements | Future project. | Baffle Boxes- Second Generation with Media | Planned | 2020 |  |  | A | 240 | TBD | TBD | TBD | TBD | N/A | Structural | 2016 | North Indian River Lagoon | 28.59333 | -80.80361 | TBD | BMPTrains | yes | 107.5109 | 481.5226
45776 | City of Titusville | North IRL | A | IR1-5 | 0.35 | 0.47 | 0.023018 | 10.0717 | 1.488 | 0.23183 | 0.034251 | 1750 | Governmental | TV-21 | Titusville High School Basin | 239.6483 | City of Titusville | TBD | THS Basin TMDL Improvements | Future project. | Baffle Boxes- Second Generation with Media | Planned | 2020 |  |  | A | 240 | TBD | TBD | TBD | TBD | N/A | Structural | 2016 | North Indian River Lagoon | 28.59333 | -80.80361 | TBD | BMPTrains | yes | 103.8109 | 93.152
45777 | City of Titusville | North IRL | A | IR1-5 | 0.35 | 0.47 | 0.25093 | 9.7653 | 1.4346 | 2.4504 | 0.35999 | 1200 | Residential, Medium Density-Two-five dwellingunits per acre | TV-21 | Titusville High School Basin | 239.6483 | City of Titusville | TBD | THS Basin TMDL Improvements | Future project. | Baffle Boxes- Second Generation with Media | Planned | 2020 |  |  | A | 240 | TBD | TBD | TBD | TBD | N/A | Structural | 2016 | North Indian River Lagoon | 28.59333 | -80.80361 | TBD | BMPTrains | yes | 200.464 | 1015.4901
45778 | City of Titusville | North IRL | A | IR1-5 | 0.35 | 0.47 | 0.15416 | 9.7653 | 1.4346 | 1.5055 | 0.22116 | 1210 | Fixed Single Family Units | TV-21 | Titusville High School Basin | 239.6483 | City of Titusville | TBD | THS Basin TMDL Improvements | Future project. | Baffle Boxes- Second Generation with Media | Planned | 2020 |  |  | A | 240 | TBD | TBD | TBD | TBD | N/A | Structural | 2016 | North Indian River Lagoon | 28.59333 | -80.80361 | TBD | BMPTrains | yes | 100.1856 | 623.883
45779 | City of Titusville | North IRL | A | IR1-5 | 0.35 | 0.47 | 0.080925 | 9.7653 | 1.4346 | 0.79025 | 0.11609 | 1210 | Fixed Single Family Units | TV-21 | Titusville High School Basin | 239.6483 | City of Titusville | TBD | THS Basin TMDL Improvements | Future project. | Baffle Boxes- Second Generation with Media | Planned | 2020 |  |  | A | 240 | TBD | TBD | TBD | TBD | N/A | Structural | 2016 | North Indian River Lagoon | 28.59333 | -80.80361 | TBD | BMPTrains | yes | 102.1683 | 327.491
45780 | City of Titusville | North IRL | A | IR1-5 | 0.35 | 0.47 | 0.13174 | 9.7653 | 1.4346 | 1.2865 | 0.189 | 1210 | Fixed Single Family Units | TV-21 | Titusville High School Basin | 239.6483 | City of Titusville | TBD | THS Basin TMDL Improvements | Future project. | Baffle Boxes- Second Generation with Media | Planned | 2020 |  |  | A | 240 | TBD | TBD | TBD | TBD | N/A | Structural | 2016 | North Indian River Lagoon | 28.59333 | -80.80361 | TBD | BMPTrains | yes | 93.643 | 533.1359
45781 | City of Titusville | North IRL | A | IR1-5 | 0.35 | 0.47 | 0.17464 | 9.7559 | 1.4332 | 1.7038 | 0.2503 | 1200 | Residential, Medium Density-Two-five dwellingunits per acre | TV-21 | Titusville High School Basin | 239.6483 | City of Titusville | TBD | THS Basin TMDL Improvements | Future project. | Baffle Boxes- Second Generation with Media | Planned | 2020 |  |  | A | 240 | TBD | TBD | TBD | TBD | N/A | Structural | 2016 | North Indian River Lagoon | 28.59333 | -80.80361 | TBD | BMPTrains | yes | 124.6318 | 706.7415
45782 | City of Titusville | North IRL | A | IR1-5 | 0.35 | 0.47 | 0.0033265 | 9.7559 | 1.4332 | 0.032453 | 0.0047677 | 1210 | Fixed Single Family Units | TV-21 | Titusville High School Basin | 239.6483 | City of Titusville | TBD | THS Basin TMDL Improvements | Future project. | Baffle Boxes- Second Generation with Media | Planned | 2020 |  |  | A | 240 | TBD | TBD | TBD | TBD | N/A | Structural | 2016 | North Indian River Lagoon | 28.59333 | -80.80361 | TBD | BMPTrains | yes | 26.3469 | 13.4619
45783 | City of Titusville | North IRL | A | IR1-5 | 0.35 | 0.47 | 0.1404 | 9.7559 | 1.4332 | 1.3698 | 0.20123 | 1210 | Fixed Single Family Units | TV-21 | Titusville High School Basin | 239.6483 | City of Titusville | TBD | THS Basin TMDL Improvements | Future project. | Baffle Boxes- Second Generation with Media | Planned | 2020 |  |  | A | 240 | TBD | TBD | TBD | TBD | N/A | Structural | 2016 | North Indian River Lagoon | 28.59333 | -80.80361 | TBD | BMPTrains | yes | 97.4649 | 568.198
45784 | City of Titusville | North IRL | A | IR1-5 | 0.35 | 0.47 | 0.028563 | 9.7559 | 1.4332 | 0.27865 | 0.040937 | 1210 | Fixed Single Family Units | TV-21 | Titusville High School Basin | 239.6483 | City of Titusville | TBD | THS Basin TMDL Improvements | Future project. | Baffle Boxes- Second Generation with Media | Planned | 2020 |  |  | A | 240 | TBD | TBD | TBD | TBD | N/A | Structural | 2016 | North Indian River Lagoon | 28.59333 | -80.80361 | TBD | BMPTrains | yes | 57.9475 | 115.5888
45785 | City of Titusville | North IRL | A | IR1-5 | 0.35 | 0.47 | 0.0043104 | 9.7559 | 1.4332 | 0.042051 | 0.0061778 | 1210 | Fixed Single Family Units | TV-21 | Titusville High School Basin | 239.6483 | City of Titusville | TBD | THS Basin TMDL Improvements | Future project. | Baffle Boxes- Second Generation with Media | Planned | 2020 |  |  | A | 240 | TBD | TBD | TBD | TBD | N/A | Structural | 2016 | North Indian River Lagoon | 28.59333 | -80.80361 | TBD | BMPTrains | yes | 45.4053 | 17.4434
45786 | City of Titusville | North IRL | A | IR1-5 | 0.35 | 0.47 | 0.034148 | 9.7559 | 1.4332 | 0.33314 | 0.048942 | 1210 | Fixed Single Family Units | TV-21 | Titusville High School Basin | 239.6483 | City of Titusville | TBD | THS Basin TMDL Improvements | Future project. | Baffle Boxes- Second Generation with Media | Planned | 2020 |  |  | A | 240 | TBD | TBD | TBD | TBD | N/A | Structural | 2016 | North Indian River Lagoon | 28.59333 | -80.80361 | TBD | BMPTrains | yes | 55.8062 | 138.1901
45787 | City of Titusville | North IRL | A | IR1-5 | 0.35 | 0.47 | 0.19012 | 9.7559 | 1.4332 | 1.8548 | 0.27249 | 1210 | Fixed Single Family Units | TV-21 | Titusville High School Basin | 239.6483 | City of Titusville | TBD | THS Basin TMDL Improvements | Future project. | Baffle Boxes- Second Generation with Media | Planned | 2020 |  |  | A | 240 | TBD | TBD | TBD | TBD | N/A | Structural | 2016 | North Indian River Lagoon | 28.59333 | -80.80361 | TBD | BMPTrains | yes | 112.5595 | 769.389
45788 | City of Titusville | North IRL | A | IR1-5 | 0.35 | 0.47 | 0.0086444 | 9.7559 | 1.4332 | 0.084334 | 0.01239 | 1210 | Fixed Single Family Units | TV-21 | Titusville High School Basin | 239.6483 | City of Titusville | TBD | THS Basin TMDL Improvements | Future project. | Baffle Boxes- Second Generation with Media | Planned | 2020 |  |  | A | 240 | TBD | TBD | TBD | TBD | N/A | Structural | 2016 | North Indian River Lagoon | 28.59333 | -80.80361 | TBD | BMPTrains | yes | 24.5795 | 34.9827
45789 | City of Titusville | North IRL | A | IR1-5 | 0.35 | 0.47 | 0.033607 | 9.7559 | 1.4332 | 0.32787 | 0.048168 | 1210 | Fixed Single Family Units | TV-21 | Titusville High School Basin | 239.6483 | City of Titusville | TBD | THS Basin TMDL Improvements | Future project. | Baffle Boxes- Second Generation with Media | Planned | 2020 |  |  | A | 240 | TBD | TBD | TBD | TBD | N/A | Structural | 2016 | North Indian River Lagoon | 28.59333 | -80.80361 | TBD | BMPTrains | yes | 74.977 | 136.0045
45790 | City of Titusville | North IRL | A | IR1-5 | 0.35 | 0.47 | 0.0041633 | 8.9192 | 1.3943 | 0.037133 | 0.0058048 | 1210 | Fixed Single Family Units | TV-21 | Titusville High School Basin | 239.6483 | City of Titusville | TBD | THS Basin TMDL Improvements | Future project. | Baffle Boxes- Second Generation with Media | Planned | 2020 |  |  | A | 240 | TBD | TBD | TBD | TBD | N/A | Structural | 2016 | North Indian River Lagoon | 28.59333 | -80.80361 | TBD | BMPTrains | yes | 17.7054 | 16.8481
45791 | City of Titusville | North IRL | A | IR1-5 | 0.35 | 0.47 | 0.030372 | 8.9192 | 1.3943 | 0.2709 | 0.042347 | 1210 | Fixed Single Family Units | TV-21 | Titusville High School Basin | 239.6483 | City of Titusville | TBD | THS Basin TMDL Improvements | Future project. | Baffle Boxes- Second Generation with Media | Planned | 2020 |  |  | A | 240 | TBD | TBD | TBD | TBD | N/A | Structural | 2016 | North Indian River Lagoon | 28.59333 | -80.80361 | TBD | BMPTrains | yes | 44.7598 | 122.9115
45792 | City of Titusville | North IRL | A | IR1-5 | 0.35 | 0.47 | 0.015659 | 8.9192 | 1.3943 | 0.13967 | 0.021833 | 1210 | Fixed Single Family Units | TV-21 | Titusville High School Basin | 239.6483 | City of Titusville | TBD | THS Basin TMDL Improvements | Future project. | Baffle Boxes- Second Generation with Media | Planned | 2020 |  |  | A | 240 | TBD | TBD | TBD | TBD | N/A | Structural | 2016 | North Indian River Lagoon | 28.59333 | -80.80361 | TBD | BMPTrains | yes | 44.0128 | 63.371
45793 | City of Titusville | North IRL | A | IR1-5 | 0.35 | 0.47 | 0.011707 | 8.9192 | 1.3943 | 0.10442 | 0.016323 | 1210 | Fixed Single Family Units | TV-21 | Titusville High School Basin | 239.6483 | City of Titusville | TBD | THS Basin TMDL Improvements | Future project. | Baffle Boxes- Second Generation with Media | Planned | 2020 |  |  | A | 240 | TBD | TBD | TBD | TBD | N/A | Structural | 2016 | North Indian River Lagoon | 28.59333 | -80.80361 | TBD | BMPTrains | yes | 31.281 | 47.3775
45794 | City of Titusville | North IRL | A | IR1-5 | 0.35 | 0.47 | 0.097225 | 6.1205 | 0.8273 | 0.59507 | 0.080434 | 1390 | High Density Under Construction | TV-21 | Titusville High School Basin | 239.6483 | City of Titusville | TBD | THS Basin TMDL Improvements | Future project. | Baffle Boxes- Second Generation with Media | Planned | 2020 |  |  | A | 240 | TBD | TBD | TBD | TBD | N/A | Structural | 2016 | North Indian River Lagoon | 28.59333 | -80.80361 | TBD | BMPTrains | yes | 99.1449 | 393.4546
45795 | Natural Lands | North IRL | A | IR1-5 | 0.35 | 0.47 | 0.14886 | 6.1205 | 0.8273 | 0.91109 | 0.12315 | 4110 | Pine flatwoods | TV-21 | Titusville High School Basin | 239.6483 | City of Titusville | TBD | THS Basin TMDL Improvements | Future project. | Baffle Boxes- Second Generation with Media | Planned | 2020 |  |  | A | 240 | TBD | TBD | TBD | TBD | N/A | Structural | 2016 | North Indian River Lagoon | 28.59333 | -80.80361 | TBD | BMPTrains | yes | 176.2497 | 602.4044
45796 | City of Titusville | North IRL | A | IR1-5 | 0.35 | 0.47 | 0.1326 | 6.1205 | 0.8273 | 0.8116 | 0.1097 | 1210 | Fixed Single Family Units | TV-21 | Titusville High School Basin | 239.6483 | City of Titusville | TBD | THS Basin TMDL Improvements | Future project. | Baffle Boxes- Second Generation with Media | Planned | 2020 |  |  | A | 240 | TBD | TBD | TBD | TBD | N/A | Structural | 2016 | North Indian River Lagoon | 28.59333 | -80.80361 | TBD | BMPTrains | yes | 101.7416 | 536.6264
45797 | City of Titusville | North IRL | A | IR1-5 | 0.35 | 0.47 | 0.11117 | 9.7444 | 1.4316 | 1.0833 | 0.15915 | 1200 | Residential, Medium Density-Two-five dwellingunits per acre | TV-21 | Titusville High School Basin | 239.6483 | City of Titusville | TBD | THS Basin TMDL Improvements | Future project. | Baffle Boxes- Second Generation with Media | Planned | 2020 |  |  | A | 240 | TBD | TBD | TBD | TBD | N/A | Structural | 2016 | North Indian River Lagoon | 28.59333 | -80.80361 | TBD | BMPTrains | yes | 118.1565 | 449.8912
45798 | City of Titusville | North IRL | A | IR1-5 | 0.35 | 0.47 | 0.14878 | 9.7444 | 1.4316 | 1.4498 | 0.213 | 1210 | Fixed Single Family Units | TV-21 | Titusville High School Basin | 239.6483 | City of Titusville | TBD | THS Basin TMDL Improvements | Future project. | Baffle Boxes- Second Generation with Media | Planned | 2020 |  |  | A | 240 | TBD | TBD | TBD | TBD | N/A | Structural | 2016 | North Indian River Lagoon | 28.59333 | -80.80361 | TBD | BMPTrains | yes | 101.9114 | 602.1113
45799 | City of Titusville | North IRL | A | IR1-5 | 0.35 | 0.47 | 0.18161 | 9.7444 | 1.4316 | 1.7697 | 0.25999 | 1210 | Fixed Single Family Units | TV-21 | Titusville High School Basin | 239.6483 | City of Titusville | TBD | THS Basin TMDL Improvements | Future project. | Baffle Boxes- Second Generation with Media | Planned | 2020 |  |  | A | 240 | TBD | TBD | TBD | TBD | N/A | Structural | 2016 | North Indian River Lagoon | 28.59333 | -80.80361 | TBD | BMPTrains | yes | 109.9194 | 734.9555
45800 | City of Titusville | North IRL | A | IR1-5 | 0.35 | 0.47 | 0.066509 | 9.7444 | 1.4316 | 0.64809 | 0.095213 | 1210 | Fixed Single Family Units | TV-21 | Titusville High School Basin | 239.6483 | City of Titusville | TBD | THS Basin TMDL Improvements | Future project. | Baffle Boxes- Second Generation with Media | Planned | 2020 |  |  | A | 240 | TBD | TBD | TBD | TBD | N/A | Structural | 2016 | North Indian River Lagoon | 28.59333 | -80.80361 | TBD | BMPTrains | yes | 80.6659 | 269.1524
45801 | City of Titusville | North IRL | A | IR1-5 | 0.35 | 0.47 | 0.047926 | 9.7444 | 1.4316 | 0.46701 | 0.06861 | 1210 | Fixed Single Family Units | TV-21 | Titusville High School Basin | 239.6483 | City of Titusville | TBD | THS Basin TMDL Improvements | Future project. | Baffle Boxes- Second Generation with Media | Planned | 2020 |  |  | A | 240 | TBD | TBD | TBD | TBD | N/A | Structural | 2016 | North Indian River Lagoon | 28.59333 | -80.80361 | TBD | BMPTrains | yes | 62.369 | 193.9497
45802 | City of Titusville | North IRL | A | IR1-5 | 0.35 | 0.47 | 0.043623 | 9.7444 | 1.4316 | 0.42508 | 0.06245 | 1210 | Fixed Single Family Units | TV-21 | Titusville High School Basin | 239.6483 | City of Titusville | TBD | THS Basin TMDL Improvements | Future project. | Baffle Boxes- Second Generation with Media | Planned | 2020 |  |  | A | 240 | TBD | TBD | TBD | TBD | N/A | Structural | 2016 | North Indian River Lagoon | 28.59333 | -80.80361 | TBD | BMPTrains | yes | 55.1486 | 176.5376
45803 | City of Titusville | North IRL | A | IR1-5 | 0.35 | 0.47 | 0.018138 | 9.7444 | 1.4316 | 0.17674 | 0.025966 | 1210 | Fixed Single Family Units | TV-21 | Titusville High School Basin | 239.6483 | City of Titusville | TBD | THS Basin TMDL Improvements | Future project. | Baffle Boxes- Second Generation with Media | Planned | 2020 |  |  | A | 240 | TBD | TBD | TBD | TBD | N/A | Structural | 2016 | North Indian River Lagoon | 28.59333 | -80.80361 | TBD | BMPTrains | yes | 34.741 | 73.4022
45804 | City of Titusville | North IRL | A | IR1-5 | 0.35 | 0.47 | 0.10085 | 9.764 | 1.4344 | 0.98467 | 0.14466 | 1200 | Residential, Medium Density-Two-five dwellingunits per acre | TV-21 | Titusville High School Basin | 239.6483 | City of Titusville | TBD | THS Basin TMDL Improvements | Future project. | Baffle Boxes- Second Generation with Media | Planned | 2020 |  |  | A | 240 | TBD | TBD | TBD | TBD | N/A | Structural | 2016 | North Indian River Lagoon | 28.59333 | -80.80361 | TBD | BMPTrains | yes | 116.3393 | 408.112
45805 | City of Titusville | North IRL | A | IR1-5 | 0.35 | 0.47 | 0.093615 | 9.764 | 1.4344 | 0.91406 | 0.13428 | 1210 | Fixed Single Family Units | TV-21 | Titusville High School Basin | 239.6483 | City of Titusville | TBD | THS Basin TMDL Improvements | Future project. | Baffle Boxes- Second Generation with Media | Planned | 2020 |  |  | A | 240 | TBD | TBD | TBD | TBD | N/A | Structural | 2016 | North Indian River Lagoon | 28.59333 | -80.80361 | TBD | BMPTrains | yes | 79.074 | 378.8464
45806 | City of Titusville | North IRL | A | IR1-5 | 0.35 | 0.47 | 0.25486 | 9.764 | 1.4344 | 2.4885 | 0.36558 | 1210 | Fixed Single Family Units | TV-21 | Titusville High School Basin | 239.6483 | City of Titusville | TBD | THS Basin TMDL Improvements | Future project. | Baffle Boxes- Second Generation with Media | Planned | 2020 |  |  | A | 240 | TBD | TBD | TBD | TBD | N/A | Structural | 2016 | North Indian River Lagoon | 28.59333 | -80.80361 | TBD | BMPTrains | yes | 128.6464 | 1031.3807
45807 | City of Titusville | North IRL | A | IR1-5 | 0.35 | 0.47 | 0.074637 | 9.764 | 1.4344 | 0.72876 | 0.10706 | 1210 | Fixed Single Family Units | TV-21 | Titusville High School Basin | 239.6483 | City of Titusville | TBD | THS Basin TMDL Improvements | Future project. | Baffle Boxes- Second Generation with Media | Planned | 2020 |  |  | A | 240 | TBD | TBD | TBD | TBD | N/A | Structural | 2016 | North Indian River Lagoon | 28.59333 | -80.80361 | TBD | BMPTrains | yes | 69.8863 | 302.0472
45808 | City of Titusville | North IRL | A | IR1-5 | 0.35 | 0.47 | 0.093805 | 9.764 | 1.4344 | 0.91591 | 0.13456 | 1210 | Fixed Single Family Units | TV-21 | Titusville High School Basin | 239.6483 | City of Titusville | TBD | THS Basin TMDL Improvements | Future project. | Baffle Boxes- Second Generation with Media | Planned | 2020 |  |  | A | 240 | TBD | TBD | TBD | TBD | N/A | Structural | 2016 | North Indian River Lagoon | 28.59333 | -80.80361 | TBD | BMPTrains | yes | 90.5943 | 379.6138
45809 | City of Titusville | North IRL | A | IR1-5 | 0.35 | 0.47 | 0.61776 | 7.8293 | 1.0694 | 4.8367 | 0.66064 | 1710 | Educational Facilities | TV-21 | Titusville High School Basin | 239.6483 | City of Titusville | TBD | THS Basin TMDL Improvements | Future project. | Baffle Boxes- Second Generation with Media | Planned | 2020 |  |  | A | 240 | TBD | TBD | TBD | TBD | N/A | Structural | 2016 | North Indian River Lagoon | 28.59333 | -80.80361 | TBD | BMPTrains | yes | 200 | 2500
45810 | Natural Lands | North IRL | A | IR1-5 | 0.35 | 0.47 | 0.61776 | 3.8422 | 0.52125 | 2.3736 | 0.32201 | 4340 | Hardwood Conifer Mixed | TV-21 | Titusville High School Basin | 239.6483 | City of Titusville | TBD | THS Basin TMDL Improvements | Future project. | Baffle Boxes- Second Generation with Media | Planned | 2020 |  |  | A | 240 | TBD | TBD | TBD | TBD | N/A | Structural | 2016 | North Indian River Lagoon | 28.59333 | -80.80361 | TBD | BMPTrains | yes | 200 | 2500
45811 | City of Titusville | North IRL | A | IR1-5 | 0.35 | 0.47 | 0.19426 | 9.7412 | 1.4311 | 1.8923 | 0.27801 | 1200 | Residential, Medium Density-Two-five dwellingunits per acre | TV-21 | Titusville High School Basin | 239.6483 | City of Titusville | TBD | THS Basin TMDL Improvements | Future project. | Baffle Boxes- Second Generation with Media | Planned | 2020 |  |  | A | 240 | TBD | TBD | TBD | TBD | N/A | Structural | 2016 | North Indian River Lagoon | 28.59333 | -80.80361 | TBD | BMPTrains | yes | 131.6336 | 786.1297
45812 | City of Titusville | North IRL | A | IR1-5 | 0.35 | 0.47 | 0.063018 | 9.7412 | 1.4311 | 0.61387 | 0.090188 | 1210 | Fixed Single Family Units | TV-21 | Titusville High School Basin | 239.6483 | City of Titusville | TBD | THS Basin TMDL Improvements | Future project. | Baffle Boxes- Second Generation with Media | Planned | 2020 |  |  | A | 240 | TBD | TBD | TBD | TBD | N/A | Structural | 2016 | North Indian River Lagoon | 28.59333 | -80.80361 | TBD | BMPTrains | yes | 66.3036 | 255.0251
45813 | City of Titusville | North IRL | A | IR1-5 | 0.35 | 0.47 | 0.13006 | 9.7412 | 1.4311 | 1.267 | 0.18614 | 1210 | Fixed Single Family Units | TV-21 | Titusville High School Basin | 239.6483 | City of Titusville | TBD | THS Basin TMDL Improvements | Future project. | Baffle Boxes- Second Generation with Media | Planned | 2020 |  |  | A | 240 | TBD | TBD | TBD | TBD | N/A | Structural | 2016 | North Indian River Lagoon | 28.59333 | -80.80361 | TBD | BMPTrains | yes | 92.0099 | 526.3447
45814 | City of Titusville | North IRL | A | IR1-5 | 0.35 | 0.47 | 0.072007 | 9.7412 | 1.4311 | 0.70143 | 0.10305 | 1210 | Fixed Single Family Units | TV-21 | Titusville High School Basin | 239.6483 | City of Titusville | TBD | THS Basin TMDL Improvements | Future project. | Baffle Boxes- Second Generation with Media | Planned | 2020 |  |  | A | 240 | TBD | TBD | TBD | TBD | N/A | Structural | 2016 | North Indian River Lagoon | 28.59333 | -80.80361 | TBD | BMPTrains | yes | 70.425 | 291.4009
45815 | City of Titusville | North IRL | A | IR1-5 | 0.35 | 0.47 | 0.027877 | 9.7412 | 1.4311 | 0.27156 | 0.039896 | 1210 | Fixed Single Family Units | TV-21 | Titusville High School Basin | 239.6483 | City of Titusville | TBD | THS Basin TMDL Improvements | Future project. | Baffle Boxes- Second Generation with Media | Planned | 2020 |  |  | A | 240 | TBD | TBD | TBD | TBD | N/A | Structural | 2016 | North Indian River Lagoon | 28.59333 | -80.80361 | TBD | BMPTrains | yes | 43.4176 | 112.8156
45816 | City of Titusville | North IRL | A | IR1-5 | 0.35 | 0.47 | 0.070943 | 9.7412 | 1.4311 | 0.69107 | 0.10153 | 1210 | Fixed Single Family Units | TV-21 | Titusville High School Basin | 239.6483 | City of Titusville | TBD | THS Basin TMDL Improvements | Future project. | Baffle Boxes- Second Generation with Media | Planned | 2020 |  |  | A | 240 | TBD | TBD | TBD | TBD | N/A | Structural | 2016 | North Indian River Lagoon | 28.59333 | -80.80361 | TBD | BMPTrains | yes | 75.9559 | 287.0956
45817 | City of Titusville | North IRL | A | IR1-5 | 0.35 | 0.47 | 0.053271 | 9.7412 | 1.4311 | 0.51893 | 0.076239 | 1210 | Fixed Single Family Units | TV-21 | Titusville High School Basin | 239.6483 | City of Titusville | TBD | THS Basin TMDL Improvements | Future project. | Baffle Boxes- Second Generation with Media | Planned | 2020 |  |  | A | 240 | TBD | TBD | TBD | TBD | N/A | Structural | 2016 | North Indian River Lagoon | 28.59333 | -80.80361 | TBD | BMPTrains | yes | 59.4557 | 215.5814
45818 | City of Titusville | North IRL | A | IR1-5 | 0.35 | 0.47 | 0.25087 | 6.9698 | 0.93284 | 1.7485 | 0.23402 | 1700 | Institutional (Educational,religious,health and military facilities) | TV-21 | Titusville High School Basin | 239.6483 | City of Titusville | TBD | THS Basin TMDL Improvements | Future project. | Baffle Boxes- Second Generation with Media | Planned | 2020 |  |  | A | 240 | TBD | TBD | TBD | TBD | N/A | Structural | 2016 | North Indian River Lagoon | 28.59333 | -80.80361 | TBD | BMPTrains | yes | 134.3367 | 1015.2376
45819 | City of Titusville | North IRL | A | IR1-5 | 0.35 | 0.47 | 0.053075 | 6.9698 | 0.93284 | 0.36992 | 0.04951 | 1700 | Institutional (Educational,religious,health and military facilities) | TV-21 | Titusville High School Basin | 239.6483 | City of Titusville | TBD | THS Basin TMDL Improvements | Future project. | Baffle Boxes- Second Generation with Media | Planned | 2020 |  |  | A | 240 | TBD | TBD | TBD | TBD | N/A | Structural | 2016 | North Indian River Lagoon | 28.59333 | -80.80361 | TBD | BMPTrains | yes | 99.599 | 214.7849
45820 | City of Titusville | North IRL | A | IR1-5 | 0.35 | 0.47 | 0.22471 | 6.9698 | 0.93284 | 1.5662 | 0.20962 | 8120 | Railroads | TV-21 | Titusville High School Basin | 239.6483 | City of Titusville | TBD | THS Basin TMDL Improvements | Future project. | Baffle Boxes- Second Generation with Media | Planned | 2020 |  |  | A | 240 | TBD | TBD | TBD | TBD | N/A | Structural | 2016 | North Indian River Lagoon | 28.59333 | -80.80361 | TBD | BMPTrains | yes | 132.7467 | 909.3884
45821 | Natural Lands | North IRL | A | IR1-5 | 0.35 | 0.47 | 0.5852 | 3.8394 | 0.52088 | 2.2469 | 0.30482 | 4340 | Hardwood Conifer Mixed | TV-21 | Titusville High School Basin | 239.6483 | City of Titusville | TBD | THS Basin TMDL Improvements | Future project. | Baffle Boxes- Second Generation with Media | Planned | 2020 |  |  | A | 240 | TBD | TBD | TBD | TBD | N/A | Structural | 2016 | North Indian River Lagoon | 28.59333 | -80.80361 | TBD | BMPTrains | yes | 193.4888 | 2368.238
45822 | City of Titusville | North IRL | A | IR1-5 | 0.35 | 0.47 | 0.009558 | 10.1305 | 1.5017 | 0.096828 | 0.014353 | 1200 | Residential, Medium Density-Two-five dwellingunits per acre | TV-21 | Titusville High School Basin | 239.6483 | City of Titusville | TBD | THS Basin TMDL Improvements | Future project. | Baffle Boxes- Second Generation with Media | Planned | 2020 |  |  | A | 240 | TBD | TBD | TBD | TBD | N/A | Structural | 2016 | North Indian River Lagoon | 28.59333 | -80.80361 | TBD | BMPTrains | yes | 45.043 | 38.6799
45823 | City of Titusville | North IRL | A | IR1-5 | 0.35 | 0.47 | 0.19087 | 10.1305 | 1.5017 | 1.9336 | 0.28663 | 1210 | Fixed Single Family Units | TV-21 | Titusville High School Basin | 239.6483 | City of Titusville | TBD | THS Basin TMDL Improvements | Future project. | Baffle Boxes- Second Generation with Media | Planned | 2020 |  |  | A | 240 | TBD | TBD | TBD | TBD | N/A | Structural | 2016 | North Indian River Lagoon | 28.59333 | -80.80361 | TBD | BMPTrains | yes | 112.6675 | 772.4335
45824 | City of Titusville | North IRL | A | IR1-5 | 0.35 | 0.47 | 0.12081 | 10.1305 | 1.5017 | 1.2238 | 0.18142 | 1210 | Fixed Single Family Units | TV-21 | Titusville High School Basin | 239.6483 | City of Titusville | TBD | THS Basin TMDL Improvements | Future project. | Baffle Boxes- Second Generation with Media | Planned | 2020 |  |  | A | 240 | TBD | TBD | TBD | TBD | N/A | Structural | 2016 | North Indian River Lagoon | 28.59333 | -80.80361 | TBD | BMPTrains | yes | 92.0072 | 488.8907
45825 | City of Titusville | North IRL | A | IR1-5 | 0.35 | 0.47 | 0.1451 | 10.1305 | 1.5017 | 1.47 | 0.2179 | 1210 | Fixed Single Family Units | TV-21 | Titusville High School Basin | 239.6483 | City of Titusville | TBD | THS Basin TMDL Improvements | Future project. | Baffle Boxes- Second Generation with Media | Planned | 2020 |  |  | A | 240 | TBD | TBD | TBD | TBD | N/A | Structural | 2016 | North Indian River Lagoon | 28.59333 | -80.80361 | TBD | BMPTrains | yes | 98.477 | 587.207
45826 | City of Titusville | North IRL | A | IR1-5 | 0.35 | 0.47 | 0.12244 | 10.1305 | 1.5017 | 1.2404 | 0.18386 | 1210 | Fixed Single Family Units | TV-21 | Titusville High School Basin | 239.6483 | City of Titusville | TBD | THS Basin TMDL Improvements | Future project. | Baffle Boxes- Second Generation with Media | Planned | 2020 |  |  | A | 240 | TBD | TBD | TBD | TBD | N/A | Structural | 2016 | North Indian River Lagoon | 28.59333 | -80.80361 | TBD | BMPTrains | yes | 90.7306 | 495.49
45827 | City of Titusville | North IRL | A | IR1-5 | 0.35 | 0.47 | 0.028985 | 10.1305 | 1.5017 | 0.29363 | 0.043527 | 1210 | Fixed Single Family Units | TV-21 | Titusville High School Basin | 239.6483 | City of Titusville | TBD | THS Basin TMDL Improvements | Future project. | Baffle Boxes- Second Generation with Media | Planned | 2020 |  |  | A | 240 | TBD | TBD | TBD | TBD | N/A | Structural | 2016 | North Indian River Lagoon | 28.59333 | -80.80361 | TBD | BMPTrains | yes | 55.4932 | 117.2988
45828 | City of Titusville | North IRL | A | IR1-5 | 0.35 | 0.47 | 0.29941 | 8.4664 | 1.2521 | 2.5349 | 0.37489 | 1390 | High Density Under Construction | TV-21 | Titusville High School Basin | 239.6483 | City of Titusville | TBD | THS Basin TMDL Improvements | Future project. | Baffle Boxes- Second Generation with Media | Planned | 2020 |  |  | A | 240 | TBD | TBD | TBD | TBD | N/A | Structural | 2016 | North Indian River Lagoon | 28.59333 | -80.80361 | TBD | BMPTrains | yes | 240.2548 | 1211.6759
45829 | City of Titusville | North IRL | A | IR1-5 | 0.35 | 0.47 | 0.028859 | 8.4664 | 1.2521 | 0.24433 | 0.036133 | 1210 | Fixed Single Family Units | TV-21 | Titusville High School Basin | 239.6483 | City of Titusville | TBD | THS Basin TMDL Improvements | Future project. | Baffle Boxes- Second Generation with Media | Planned | 2020 |  |  | A | 240 | TBD | TBD | TBD | TBD | N/A | Structural | 2016 | North Indian River Lagoon | 28.59333 | -80.80361 | TBD | BMPTrains | yes | 43.2559 | 116.7862
45830 | City of Titusville | North IRL | A | IR1-5 | 0.35 | 0.47 | 0.04358 | 8.4664 | 1.2521 | 0.36897 | 0.054566 | 1210 | Fixed Single Family Units | TV-21 | Titusville High School Basin | 239.6483 | City of Titusville | TBD | THS Basin TMDL Improvements | Future project. | Baffle Boxes- Second Generation with Media | Planned | 2020 |  |  | A | 240 | TBD | TBD | TBD | TBD | N/A | Structural | 2016 | North Indian River Lagoon | 28.59333 | -80.80361 | TBD | BMPTrains | yes | 53.6188 | 176.3634
45831 | City of Titusville | North IRL | A | IR1-5 | 0.35 | 0.47 | 0.051226 | 8.4664 | 1.2521 | 0.4337 | 0.06414 | 1210 | Fixed Single Family Units | TV-21 | Titusville High School Basin | 239.6483 | City of Titusville | TBD | THS Basin TMDL Improvements | Future project. | Baffle Boxes- Second Generation with Media | Planned | 2020 |  |  | A | 240 | TBD | TBD | TBD | TBD | N/A | Structural | 2016 | North Indian River Lagoon | 28.59333 | -80.80361 | TBD | BMPTrains | yes | 57.233 | 207.3062
45832 | City of Titusville | North IRL | A | IR1-5 | 0.35 | 0.47 | 0.14868 | 8.4664 | 1.2521 | 1.2588 | 0.18616 | 1210 | Fixed Single Family Units | TV-21 | Titusville High School Basin | 239.6483 | City of Titusville | TBD | THS Basin TMDL Improvements | Future project. | Baffle Boxes- Second Generation with Media | Planned | 2020 |  |  | A | 240 | TBD | TBD | TBD | TBD | N/A | Structural | 2016 | North Indian River Lagoon | 28.59333 | -80.80361 | TBD | BMPTrains | yes | 101.805 | 601.6967
45833 | City of Titusville | North IRL | A | IR1-5 | 0.35 | 0.47 | 0.046004 | 8.4664 | 1.2521 | 0.38949 | 0.057601 | 1210 | Fixed Single Family Units | TV-21 | Titusville High School Basin | 239.6483 | City of Titusville | TBD | THS Basin TMDL Improvements | Future project. | Baffle Boxes- Second Generation with Media | Planned | 2020 |  |  | A | 240 | TBD | TBD | TBD | TBD | N/A | Structural | 2016 | North Indian River Lagoon | 28.59333 | -80.80361 | TBD | BMPTrains | yes | 80.6285 | 186.1716
45834 | City of Titusville | North IRL | A | IR1-5 | 0.35 | 0.47 | 0.12415 | 9.9543 | 1.4403 | 1.2358 | 0.17881 | 1400 | Commercial and Services | TV-21 | Titusville High School Basin | 239.6483 | City of Titusville | TBD | THS Basin TMDL Improvements | Future project. | Baffle Boxes- Second Generation with Media | Planned | 2020 |  |  | A | 240 | TBD | TBD | TBD | TBD | N/A | Structural | 2016 | North Indian River Lagoon | 28.59333 | -80.80361 | TBD | BMPTrains | yes | 90.7659 | 502.4132
45835 | City of Titusville | North IRL | A | IR1-5 | 0.35 | 0.47 | 0.0034932 | 9.9543 | 1.4403 | 0.034772 | 0.0050312 | 8140 | Roads and Highways | TV-21 | Titusville High School Basin | 239.6483 | City of Titusville | TBD | THS Basin TMDL Improvements | Future project. | Baffle Boxes- Second Generation with Media | Planned | 2020 |  |  | A | 240 | TBD | TBD | TBD | TBD | N/A | Structural | 2016 | North Indian River Lagoon | 28.59333 | -80.80361 | TBD | BMPTrains | yes | 20.3223 | 14.1365
45836 | City of Titusville | North IRL | A | IR1-5 | 0.35 | 0.47 | 0.093159 | 9.9543 | 1.4403 | 0.92733 | 0.13417 | 1410 | Retail Sales and Services | TV-21 | Titusville High School Basin | 239.6483 | City of Titusville | TBD | THS Basin TMDL Improvements | Future project. | Baffle Boxes- Second Generation with Media | Planned | 2020 |  |  | A | 240 | TBD | TBD | TBD | TBD | N/A | Structural | 2016 | North Indian River Lagoon | 28.59333 | -80.80361 | TBD | BMPTrains | yes | 80.1192 | 377.0026
45837 | City of Titusville | North IRL | A | IR1-5 | 0.35 | 0.47 | 0.29843 | 9.9543 | 1.4403 | 2.9707 | 0.42982 | 1710 | Educational Facilities | TV-21 | Titusville High School Basin | 239.6483 | City of Titusville | TBD | THS Basin TMDL Improvements | Future project. | Baffle Boxes- Second Generation with Media | Planned | 2020 |  |  | A | 240 | TBD | TBD | TBD | TBD | N/A | Structural | 2016 | North Indian River Lagoon | 28.59333 | -80.80361 | TBD | BMPTrains | yes | 153.4862 | 1207.712
45838 | City of Titusville | North IRL | A | IR1-5 | 0.35 | 0.47 | 0.09853 | 9.9543 | 1.4403 | 0.98079 | 0.14191 | 1340 | Residential, High density; Multiple Dwelling Units, High Rise <Three stories or more> | TV-21 | Titusville High School Basin | 239.6483 | City of Titusville | TBD | THS Basin TMDL Improvements | Future project. | Baffle Boxes- Second Generation with Media | Planned | 2020 |  |  | A | 240 | TBD | TBD | TBD | TBD | N/A | Structural | 2016 | North Indian River Lagoon | 28.59333 | -80.80361 | TBD | BMPTrains | yes | 94.126 | 398.7356
45839 | City of Titusville | North IRL | A | IR1-5 | 0.35 | 0.47 | 0.1853 | 8.3752 | 1.2152 | 1.5519 | 0.22518 | 1390 | High Density Under Construction | TV-21 | Titusville High School Basin | 239.6483 | City of Titusville | TBD | THS Basin TMDL Improvements | Future project. | Baffle Boxes- Second Generation with Media | Planned | 2020 |  |  | A | 240 | TBD | TBD | TBD | TBD | N/A | Structural | 2016 | North Indian River Lagoon | 28.59333 | -80.80361 | TBD | BMPTrains | yes | 230.0516 | 749.8882
45840 | City of Titusville | North IRL | A | IR1-5 | 0.35 | 0.47 | 0.086013 | 8.3752 | 1.2152 | 0.72038 | 0.10452 | 1210 | Fixed Single Family Units | TV-21 | Titusville High School Basin | 239.6483 | City of Titusville | TBD | THS Basin TMDL Improvements | Future project. | Baffle Boxes- Second Generation with Media | Planned | 2020 |  |  | A | 240 | TBD | TBD | TBD | TBD | N/A | Structural | 2016 | North Indian River Lagoon | 28.59333 | -80.80361 | TBD | BMPTrains | yes | 89.8849 | 348.0803
45841 | City of Titusville | North IRL | A | IR1-5 | 0.35 | 0.47 | 0.13202 | 8.3752 | 1.2152 | 1.1057 | 0.16043 | 1210 | Fixed Single Family Units | TV-21 | Titusville High School Basin | 239.6483 | City of Titusville | TBD | THS Basin TMDL Improvements | Future project. | Baffle Boxes- Second Generation with Media | Planned | 2020 |  |  | A | 240 | TBD | TBD | TBD | TBD | N/A | Structural | 2016 | North Indian River Lagoon | 28.59333 | -80.80361 | TBD | BMPTrains | yes | 100.5094 | 534.2579
45842 | City of Titusville | North IRL | A | IR1-5 | 0.35 | 0.47 | 0.13202 | 8.3752 | 1.2152 | 1.1057 | 0.16043 | 1210 | Fixed Single Family Units | TV-21 | Titusville High School Basin | 239.6483 | City of Titusville | TBD | THS Basin TMDL Improvements | Future project. | Baffle Boxes- Second Generation with Media | Planned | 2020 |  |  | A | 240 | TBD | TBD | TBD | TBD | N/A | Structural | 2016 | North Indian River Lagoon | 28.59333 | -80.80361 | TBD | BMPTrains | yes | 100.5094 | 534.2558
45843 | City of Titusville | North IRL | A | IR1-5 | 0.35 | 0.47 | 0.082414 | 8.3752 | 1.2152 | 0.69024 | 0.10015 | 1210 | Fixed Single Family Units | TV-21 | Titusville High School Basin | 239.6483 | City of Titusville | TBD | THS Basin TMDL Improvements | Future project. | Baffle Boxes- Second Generation with Media | Planned | 2020 |  |  | A | 240 | TBD | TBD | TBD | TBD | N/A | Structural | 2016 | North Indian River Lagoon | 28.59333 | -80.80361 | TBD | BMPTrains | yes | 89.0526 | 333.5178
45844 | City of Titusville | North IRL | A | IR1-5 | 0.35 | 0.47 | 0.054554 | 9.335 | 1.3367 | 0.50926 | 0.072924 | 1200 | Residential, Medium Density-Two-five dwellingunits per acre | TV-21 | Titusville High School Basin | 239.6483 | City of Titusville | TBD | THS Basin TMDL Improvements | Future project. | Baffle Boxes- Second Generation with Media | Planned | 2020 |  |  | A | 240 | TBD | TBD | TBD | TBD | N/A | Structural | 2016 | North Indian River Lagoon | 28.59333 | -80.80361 | TBD | BMPTrains | yes | 105.701 | 220.7708
45845 | City of Titusville | North IRL | A | IR1-5 | 0.35 | 0.47 | 0.087435 | 9.335 | 1.3367 | 0.8162 | 0.11688 | 1700 | Institutional (Educational,religious,health and military facilities) | TV-21 | Titusville High School Basin | 239.6483 | City of Titusville | TBD | THS Basin TMDL Improvements | Future project. | Baffle Boxes- Second Generation with Media | Planned | 2020 |  |  | A | 240 | TBD | TBD | TBD | TBD | N/A | Structural | 2016 | North Indian River Lagoon | 28.59333 | -80.80361 | TBD | BMPTrains | yes | 115.6627 | 353.8355
45846 | City of Titusville | North IRL | A | IR1-5 | 0.35 | 0.47 | 1.044e-05 | 9.335 | 1.3367 | 9.7453e-05 | 1.3955e-05 | 1720 | Religious | TV-21 | Titusville High School Basin | 239.6483 | City of Titusville | TBD | THS Basin TMDL Improvements | Future project. | Baffle Boxes- Second Generation with Media | Planned | 2020 |  |  | A | 240 | TBD | TBD | TBD | TBD | N/A | Structural | 2016 | North Indian River Lagoon | 28.59333 | -80.80361 | TBD | BMPTrains | yes | 1.1243 | 0.042247
45847 | City of Titusville | North IRL | A | IR1-5 | 0.35 | 0.47 | 0.022453 | 9.335 | 1.3367 | 0.2096 | 0.030014 | 1210 | Fixed Single Family Units | TV-21 | Titusville High School Basin | 239.6483 | City of Titusville | TBD | THS Basin TMDL Improvements | Future project. | Baffle Boxes- Second Generation with Media | Planned | 2020 |  |  | A | 240 | TBD | TBD | TBD | TBD | N/A | Structural | 2016 | North Indian River Lagoon | 28.59333 | -80.80361 | TBD | BMPTrains | yes | 52.973 | 90.8657
45848 | Natural Lands | North IRL | A | IR1-5 | 0.35 | 0.47 | 0.22677 | 0.13449 | 0.009438 | 0.030498 | 0.0021403 | 4340 | Hardwood Conifer Mixed | TV-21 | Titusville High School Basin | 239.6483 | City of Titusville | TBD | THS Basin TMDL Improvements | Future project. | Baffle Boxes- Second Generation with Media | Planned | 2020 |  |  | A | 240 | TBD | TBD | TBD | TBD | N/A | Structural | 2016 | North Indian River Lagoon | 28.59333 | -80.80361 | TBD | BMPTrains | yes | 196.7437 | 917.7181
45849 | Natural Lands | North IRL | A | IR1-5 | 0.35 | 0.47 | 0.3779 | 0.13449 | 0.009438 | 0.050822 | 0.0035666 | 5300 | Reservoirs | TV-21 | Titusville High School Basin | 239.6483 | City of Titusville | TBD | THS Basin TMDL Improvements | Future project. | Baffle Boxes- Second Generation with Media | Planned | 2020 |  |  | A | 240 | TBD | TBD | TBD | TBD | N/A | Structural | 2016 | North Indian River Lagoon | 28.59333 | -80.80361 | TBD | BMPTrains | yes | 162.5293 | 1529.2903
45850 | City of Titusville | North IRL | A | IR1-5 | 0.35 | 0.47 | 0.013095 | 0.13449 | 0.009438 | 0.001761 | 0.00012359 | 1210 | Fixed Single Family Units | TV-21 | Titusville High School Basin | 239.6483 | City of Titusville | TBD | THS Basin TMDL Improvements | Future project. | Baffle Boxes- Second Generation with Media | Planned | 2020 |  |  | A | 240 | TBD | TBD | TBD | TBD | N/A | Structural | 2016 | North Indian River Lagoon | 28.59333 | -80.80361 | TBD | BMPTrains | yes | 39.1256 | 52.9916
45851 | Natural Lands | North IRL | A | IR1-5 | 0.35 | 0.47 | 0.61776 | 3.9247 | 0.53262 | 2.4245 | 0.32903 | 4340 | Hardwood Conifer Mixed | TV-21 | Titusville High School Basin | 239.6483 | City of Titusville | TBD | THS Basin TMDL Improvements | Future project. | Baffle Boxes- Second Generation with Media | Planned | 2020 |  |  | A | 240 | TBD | TBD | TBD | TBD | N/A | Structural | 2016 | North Indian River Lagoon | 28.59333 | -80.80361 | TBD | BMPTrains | yes | 200 | 2500
45852 | City of Titusville | North IRL | A | IR1-5 | 0.35 | 0.47 | 0.32392 | 8.5264 | 1.2701 | 2.7619 | 0.4114 | 1390 | High Density Under Construction | TV-21 | Titusville High School Basin | 239.6483 | City of Titusville | TBD | THS Basin TMDL Improvements | Future project. | Baffle Boxes- Second Generation with Media | Planned | 2020 |  |  | A | 240 | TBD | TBD | TBD | TBD | N/A | Structural | 2016 | North Indian River Lagoon | 28.59333 | -80.80361 | TBD | BMPTrains | yes | 267.9455 | 1310.8554
45853 | City of Titusville | North IRL | A | IR1-5 | 0.35 | 0.47 | 0.13164 | 8.5264 | 1.2701 | 1.1224 | 0.16719 | 1210 | Fixed Single Family Units | TV-21 | Titusville High School Basin | 239.6483 | City of Titusville | TBD | THS Basin TMDL Improvements | Future project. | Baffle Boxes- Second Generation with Media | Planned | 2020 |  |  | A | 240 | TBD | TBD | TBD | TBD | N/A | Structural | 2016 | North Indian River Lagoon | 28.59333 | -80.80361 | TBD | BMPTrains | yes | 100.1935 | 532.7177
45854 | City of Titusville | North IRL | A | IR1-5 | 0.35 | 0.47 | 0.020907 | 8.5264 | 1.2701 | 0.17826 | 0.026553 | 1210 | Fixed Single Family Units | TV-21 | Titusville High School Basin | 239.6483 | City of Titusville | TBD | THS Basin TMDL Improvements | Future project. | Baffle Boxes- Second Generation with Media | Planned | 2020 |  |  | A | 240 | TBD | TBD | TBD | TBD | N/A | Structural | 2016 | North Indian River Lagoon | 28.59333 | -80.80361 | TBD | BMPTrains | yes | 74.822 | 84.6059
45855 | City of Titusville | North IRL | A | IR1-5 | 0.35 | 0.47 | 0.13862 | 8.5264 | 1.2701 | 1.1819 | 0.17606 | 1210 | Fixed Single Family Units | TV-21 | Titusville High School Basin | 239.6483 | City of Titusville | TBD | THS Basin TMDL Improvements | Future project. | Baffle Boxes- Second Generation with Media | Planned | 2020 |  |  | A | 240 | TBD | TBD | TBD | TBD | N/A | Structural | 2016 | North Indian River Lagoon | 28.59333 | -80.80361 | TBD | BMPTrains | yes | 102.0366 | 560.9706
45856 | City of Titusville | North IRL | A | IR1-5 | 0.35 | 0.47 | 0.0026812 | 8.5264 | 1.2701 | 0.022861 | 0.0034054 | 1210 | Fixed Single Family Units | TV-21 | Titusville High School Basin | 239.6483 | City of Titusville | TBD | THS Basin TMDL Improvements | Future project. | Baffle Boxes- Second Generation with Media | Planned | 2020 |  |  | A | 240 | TBD | TBD | TBD | TBD | N/A | Structural | 2016 | North Indian River Lagoon | 28.59333 | -80.80361 | TBD | BMPTrains | yes | 51.7119 | 10.8505
45857 | City of Titusville | North IRL | A | IR1-5 | 0.35 | 0.47 | 0.10181 | 9.722 | 1.428 | 0.98976 | 0.14538 | 1200 | Residential, Medium Density-Two-five dwellingunits per acre | TV-21 | Titusville High School Basin | 239.6483 | City of Titusville | TBD | THS Basin TMDL Improvements | Future project. | Baffle Boxes- Second Generation with Media | Planned | 2020 |  |  | A | 240 | TBD | TBD | TBD | TBD | N/A | Structural | 2016 | North Indian River Lagoon | 28.59333 | -80.80361 | TBD | BMPTrains | yes | 136.1395 | 411.9983
45858 | Natural Lands | North IRL | A | IR1-5 | 0.35 | 0.47 | 0.0037199 | 9.722 | 1.428 | 0.036165 | 0.005312 | 4340 | Hardwood Conifer Mixed | TV-21 | Titusville High School Basin | 239.6483 | City of Titusville | TBD | THS Basin TMDL Improvements | Future project. | Baffle Boxes- Second Generation with Media | Planned | 2020 |  |  | A | 240 | TBD | TBD | TBD | TBD | N/A | Structural | 2016 | North Indian River Lagoon | 28.59333 | -80.80361 | TBD | BMPTrains | yes | 27.8175 | 15.0541
45859 | City of Titusville | North IRL | A | IR1-5 | 0.35 | 0.47 | 0.13002 | 9.722 | 1.428 | 1.2641 | 0.18567 | 1210 | Fixed Single Family Units | TV-21 | Titusville High School Basin | 239.6483 | City of Titusville | TBD | THS Basin TMDL Improvements | Future project. | Baffle Boxes- Second Generation with Media | Planned | 2020 |  |  | A | 240 | TBD | TBD | TBD | TBD | N/A | Structural | 2016 | North Indian River Lagoon | 28.59333 | -80.80361 | TBD | BMPTrains | yes | 99.7015 | 526.1777
45860 | City of Titusville | North IRL | A | IR1-5 | 0.35 | 0.47 | 0.034877 | 9.722 | 1.428 | 0.33907 | 0.049803 | 1210 | Fixed Single Family Units | TV-21 | Titusville High School Basin | 239.6483 | City of Titusville | TBD | THS Basin TMDL Improvements | Future project. | Baffle Boxes- Second Generation with Media | Planned | 2020 |  |  | A | 240 | TBD | TBD | TBD | TBD | N/A | Structural | 2016 | North Indian River Lagoon | 28.59333 | -80.80361 | TBD | BMPTrains | yes | 48.9564 | 141.1402
45861 | City of Titusville | North IRL | A | IR1-5 | 0.35 | 0.47 | 0.18977 | 8.3765 | 1.2163 | 1.5896 | 0.23082 | 1390 | High Density Under Construction | TV-21 | Titusville High School Basin | 239.6483 | City of Titusville | TBD | THS Basin TMDL Improvements | Future project. | Baffle Boxes- Second Generation with Media | Planned | 2020 |  |  | A | 240 | TBD | TBD | TBD | TBD | N/A | Structural | 2016 | North Indian River Lagoon | 28.59333 | -80.80361 | TBD | BMPTrains | yes | 168.6475 | 767.981
45862 | City of Titusville | North IRL | A | IR1-5 | 0.35 | 0.47 | 0.02032 | 8.3765 | 1.2163 | 0.17021 | 0.024716 | 1210 | Fixed Single Family Units | TV-21 | Titusville High School Basin | 239.6483 | City of Titusville | TBD | THS Basin TMDL Improvements | Future project. | Baffle Boxes- Second Generation with Media | Planned | 2020 |  |  | A | 240 | TBD | TBD | TBD | TBD | N/A | Structural | 2016 | North Indian River Lagoon | 28.59333 | -80.80361 | TBD | BMPTrains | yes | 44.746 | 82.2329
45863 | City of Titusville | North IRL | A | IR1-5 | 0.35 | 0.47 | 0.035538 | 8.3765 | 1.2163 | 0.29769 | 0.043226 | 1210 | Fixed Single Family Units | TV-21 | Titusville High School Basin | 239.6483 | City of Titusville | TBD | THS Basin TMDL Improvements | Future project. | Baffle Boxes- Second Generation with Media | Planned | 2020 |  |  | A | 240 | TBD | TBD | TBD | TBD | N/A | Structural | 2016 | North Indian River Lagoon | 28.59333 | -80.80361 | TBD | BMPTrains | yes | 51.0525 | 143.8188
45864 | City of Titusville | North IRL | A | IR1-5 | 0.35 | 0.47 | 0.00062075 | 8.3765 | 1.2163 | 0.0051997 | 0.00075503 | 1210 | Fixed Single Family Units | TV-21 | Titusville High School Basin | 239.6483 | City of Titusville | TBD | THS Basin TMDL Improvements | Future project. | Baffle Boxes- Second Generation with Media | Planned | 2020 |  |  | A | 240 | TBD | TBD | TBD | TBD | N/A | Structural | 2016 | North Indian River Lagoon | 28.59333 | -80.80361 | TBD | BMPTrains | yes | 7.6598 | 2.5121
45865 | City of Titusville | North IRL | A | IR1-5 | 0.35 | 0.47 | 0.0067593 | 8.3765 | 1.2163 | 0.056619 | 0.0082215 | 1210 | Fixed Single Family Units | TV-21 | Titusville High School Basin | 239.6483 | City of Titusville | TBD | THS Basin TMDL Improvements | Future project. | Baffle Boxes- Second Generation with Media | Planned | 2020 |  |  | A | 240 | TBD | TBD | TBD | TBD | N/A | Structural | 2016 | North Indian River Lagoon | 28.59333 | -80.80361 | TBD | BMPTrains | yes | 26.6265 | 27.3538
45866 | City of Titusville | North IRL | A | IR1-5 | 0.35 | 0.47 | 0.10126 | 8.3765 | 1.2163 | 0.84818 | 0.12316 | 1210 | Fixed Single Family Units | TV-21 | Titusville High School Basin | 239.6483 | City of Titusville | TBD | THS Basin TMDL Improvements | Future project. | Baffle Boxes- Second Generation with Media | Planned | 2020 |  |  | A | 240 | TBD | TBD | TBD | TBD | N/A | Structural | 2016 | North Indian River Lagoon | 28.59333 | -80.80361 | TBD | BMPTrains | yes | 92.9839 | 409.7705
45867 | City of Titusville | North IRL | A | IR1-5 | 0.35 | 0.47 | 0.14222 | 8.3765 | 1.2163 | 1.1913 | 0.17298 | 1210 | Fixed Single Family Units | TV-21 | Titusville High School Basin | 239.6483 | City of Titusville | TBD | THS Basin TMDL Improvements | Future project. | Baffle Boxes- Second Generation with Media | Planned | 2020 |  |  | A | 240 | TBD | TBD | TBD | TBD | N/A | Structural | 2016 | North Indian River Lagoon | 28.59333 | -80.80361 | TBD | BMPTrains | yes | 101.0403 | 575.5322
45868 | City of Titusville | North IRL | A | IR1-5 | 0.35 | 0.47 | 0.092233 | 8.3765 | 1.2163 | 0.77259 | 0.11219 | 1210 | Fixed Single Family Units | TV-21 | Titusville High School Basin | 239.6483 | City of Titusville | TBD | THS Basin TMDL Improvements | Future project. | Baffle Boxes- Second Generation with Media | Planned | 2020 |  |  | A | 240 | TBD | TBD | TBD | TBD | N/A | Structural | 2016 | North Indian River Lagoon | 28.59333 | -80.80361 | TBD | BMPTrains | yes | 85.4068 | 373.2551
45869 | City of Titusville | North IRL | A | IR1-5 | 0.35 | 0.47 | 0.029046 | 8.3765 | 1.2163 | 0.2433 | 0.035329 | 1210 | Fixed Single Family Units | TV-21 | Titusville High School Basin | 239.6483 | City of Titusville | TBD | THS Basin TMDL Improvements | Future project. | Baffle Boxes- Second Generation with Media | Planned | 2020 |  |  | A | 240 | TBD | TBD | TBD | TBD | N/A | Structural | 2016 | North Indian River Lagoon | 28.59333 | -80.80361 | TBD | BMPTrains | yes | 47.2005 | 117.5436
45870 | City of Titusville | North IRL | A | IR1-5 | 0.35 | 0.47 | 0.53609 | 8.7735 | 1.3651 | 4.7034 | 0.73181 | 1300 | Residential, High Density | TV-21 | Titusville High School Basin | 239.6483 | City of Titusville | TBD | THS Basin TMDL Improvements | Future project. | Baffle Boxes- Second Generation with Media | Planned | 2020 |  |  | A | 240 | TBD | TBD | TBD | TBD | N/A | Structural | 2016 | North Indian River Lagoon | 28.59333 | -80.80361 | TBD | BMPTrains | yes | 186.8075 | 2169.4797
45871 | City of Titusville | North IRL | A | IR1-5 | 0.35 | 0.47 | 0.015473 | 8.7735 | 1.3651 | 0.13575 | 0.021122 | 1210 | Fixed Single Family Units | TV-21 | Titusville High School Basin | 239.6483 | City of Titusville | TBD | THS Basin TMDL Improvements | Future project. | Baffle Boxes- Second Generation with Media | Planned | 2020 |  |  | A | 240 | TBD | TBD | TBD | TBD | N/A | Structural | 2016 | North Indian River Lagoon | 28.59333 | -80.80361 | TBD | BMPTrains | yes | 32.9569 | 62.6158
45872 | City of Titusville | North IRL | A | IR1-5 | 0.35 | 0.47 | 0.023978 | 8.7735 | 1.3651 | 0.21037 | 0.032732 | 1210 | Fixed Single Family Units | TV-21 | Titusville High School Basin | 239.6483 | City of Titusville | TBD | THS Basin TMDL Improvements | Future project. | Baffle Boxes- Second Generation with Media | Planned | 2020 |  |  | A | 240 | TBD | TBD | TBD | TBD | N/A | Structural | 2016 | North Indian River Lagoon | 28.59333 | -80.80361 | TBD | BMPTrains | yes | 43.1876 | 97.0352
45873 | City of Titusville | North IRL | A | IR1-5 | 0.35 | 0.47 | 0.025898 | 8.7735 | 1.3651 | 0.22721 | 0.035353 | 1210 | Fixed Single Family Units | TV-21 | Titusville High School Basin | 239.6483 | City of Titusville | TBD | THS Basin TMDL Improvements | Future project. | Baffle Boxes- Second Generation with Media | Planned | 2020 |  |  | A | 240 | TBD | TBD | TBD | TBD | N/A | Structural | 2016 | North Indian River Lagoon | 28.59333 | -80.80361 | TBD | BMPTrains | yes | 44.2094 | 104.8046
45874 | City of Titusville | North IRL | A | IR1-5 | 0.35 | 0.47 | 0.016325 | 8.7735 | 1.3651 | 0.14323 | 0.022285 | 1210 | Fixed Single Family Units | TV-21 | Titusville High School Basin | 239.6483 | City of Titusville | TBD | THS Basin TMDL Improvements | Future project. | Baffle Boxes- Second Generation with Media | Planned | 2020 |  |  | A | 240 | TBD | TBD | TBD | TBD | N/A | Structural | 2016 | North Indian River Lagoon | 28.59333 | -80.80361 | TBD | BMPTrains | yes | 32.7061 | 66.0648
45875 | City of Titusville | North IRL | A | IR1-5 | 0.35 | 0.47 | 0.22479 | 8.4097 | 1.2289 | 1.8904 | 0.27624 | 1300 | Residential, High Density | TV-21 | Titusville High School Basin | 239.6483 | City of Titusville | TBD | THS Basin TMDL Improvements | Future project. | Baffle Boxes- Second Generation with Media | Planned | 2020 |  |  | A | 240 | TBD | TBD | TBD | TBD | N/A | Structural | 2016 | North Indian River Lagoon | 28.59333 | -80.80361 | TBD | BMPTrains | yes | 136.4164 | 909.7095
45876 | City of Titusville | North IRL | A | IR1-5 | 0.35 | 0.47 | 0.12139 | 8.4097 | 1.2289 | 1.0209 | 0.14917 | 1210 | Fixed Single Family Units | TV-21 | Titusville High School Basin | 239.6483 | City of Titusville | TBD | THS Basin TMDL Improvements | Future project. | Baffle Boxes- Second Generation with Media | Planned | 2020 |  |  | A | 240 | TBD | TBD | TBD | TBD | N/A | Structural | 2016 | North Indian River Lagoon | 28.59333 | -80.80361 | TBD | BMPTrains | yes | 94.8868 | 491.2515
45877 | City of Titusville | North IRL | A | IR1-5 | 0.35 | 0.47 | 0.099232 | 8.4097 | 1.2289 | 0.83451 | 0.12194 | 1210 | Fixed Single Family Units | TV-21 | Titusville High School Basin | 239.6483 | City of Titusville | TBD | THS Basin TMDL Improvements | Future project. | Baffle Boxes- Second Generation with Media | Planned | 2020 |  |  | A | 240 | TBD | TBD | TBD | TBD | N/A | Structural | 2016 | North Indian River Lagoon | 28.59333 | -80.80361 | TBD | BMPTrains | yes | 88.1304 | 401.5773
45878 | City of Titusville | North IRL | A | IR1-5 | 0.35 | 0.47 | 0.11946 | 8.4097 | 1.2289 | 1.0046 | 0.1468 | 1210 | Fixed Single Family Units | TV-21 | Titusville High School Basin | 239.6483 | City of Titusville | TBD | THS Basin TMDL Improvements | Future project. | Baffle Boxes- Second Generation with Media | Planned | 2020 |  |  | A | 240 | TBD | TBD | TBD | TBD | N/A | Structural | 2016 | North Indian River Lagoon | 28.59333 | -80.80361 | TBD | BMPTrains | yes | 93.8634 | 483.4383
45879 | City of Titusville | North IRL | A | IR1-5 | 0.35 | 0.47 | 0.052886 | 8.4097 | 1.2289 | 0.44476 | 0.064991 | 1210 | Fixed Single Family Units | TV-21 | Titusville High School Basin | 239.6483 | City of Titusville | TBD | THS Basin TMDL Improvements | Future project. | Baffle Boxes- Second Generation with Media | Planned | 2020 |  |  | A | 240 | TBD | TBD | TBD | TBD | N/A | Structural | 2016 | North Indian River Lagoon | 28.59333 | -80.80361 | TBD | BMPTrains | yes | 78.2276 | 214.0234
45880 | City of Titusville | North IRL | A | IR1-5 | 0.35 | 0.47 | 0.19663 | 8.4847 | 1.2428 | 1.6683 | 0.24437 | 1300 | Residential, High Density | TV-21 | Titusville High School Basin | 239.6483 | City of Titusville | TBD | THS Basin TMDL Improvements | Future project. | Baffle Boxes- Second Generation with Media | Planned | 2020 |  |  | A | 240 | TBD | TBD | TBD | TBD | N/A | Structural | 2016 | North Indian River Lagoon | 28.59333 | -80.80361 | TBD | BMPTrains | yes | 136.0763 | 795.7259
45881 | City of Titusville | North IRL | A | IR1-5 | 0.35 | 0.47 | 0.04814 | 8.4847 | 1.2428 | 0.40845 | 0.059828 | 1210 | Fixed Single Family Units | TV-21 | Titusville High School Basin | 239.6483 | City of Titusville | TBD | THS Basin TMDL Improvements | Future project. | Baffle Boxes- Second Generation with Media | Planned | 2020 |  |  | A | 240 | TBD | TBD | TBD | TBD | N/A | Structural | 2016 | North Indian River Lagoon | 28.59333 | -80.80361 | TBD | BMPTrains | yes | 61.4554 | 194.8165
45882 | City of Titusville | North IRL | A | IR1-5 | 0.35 | 0.47 | 0.067213 | 8.4847 | 1.2428 | 0.57028 | 0.083531 | 1210 | Fixed Single Family Units | TV-21 | Titusville High School Basin | 239.6483 | City of Titusville | TBD | THS Basin TMDL Improvements | Future project. | Baffle Boxes- Second Generation with Media | Planned | 2020 |  |  | A | 240 | TBD | TBD | TBD | TBD | N/A | Structural | 2016 | North Indian River Lagoon | 28.59333 | -80.80361 | TBD | BMPTrains | yes | 66.8188 | 271.9996
45883 | City of Titusville | North IRL | A | IR1-5 | 0.35 | 0.47 | 0.050375 | 8.4847 | 1.2428 | 0.42742 | 0.062606 | 1210 | Fixed Single Family Units | TV-21 | Titusville High School Basin | 239.6483 | City of Titusville | TBD | THS Basin TMDL Improvements | Future project. | Baffle Boxes- Second Generation with Media | Planned | 2020 |  |  | A | 240 | TBD | TBD | TBD | TBD | N/A | Structural | 2016 | North Indian River Lagoon | 28.59333 | -80.80361 | TBD | BMPTrains | yes | 57.8626 | 203.8622
45884 | City of Titusville | North IRL | A | IR1-5 | 0.35 | 0.47 | 0.024954 | 8.4847 | 1.2428 | 0.21173 | 0.031013 | 1210 | Fixed Single Family Units | TV-21 | Titusville High School Basin | 239.6483 | City of Titusville | TBD | THS Basin TMDL Improvements | Future project. | Baffle Boxes- Second Generation with Media | Planned | 2020 |  |  | A | 240 | TBD | TBD | TBD | TBD | N/A | Structural | 2016 | North Indian River Lagoon | 28.59333 | -80.80361 | TBD | BMPTrains | yes | 40.6771 | 100.9858
45885 | City of Titusville | North IRL | A | IR1-5 | 0.35 | 0.47 | 0.039805 | 8.4847 | 1.2428 | 0.33773 | 0.049469 | 1210 | Fixed Single Family Units | TV-21 | Titusville High School Basin | 239.6483 | City of Titusville | TBD | THS Basin TMDL Improvements | Future project. | Baffle Boxes- Second Generation with Media | Planned | 2020 |  |  | A | 240 | TBD | TBD | TBD | TBD | N/A | Structural | 2016 | North Indian River Lagoon | 28.59333 | -80.80361 | TBD | BMPTrains | yes | 51.3094 | 161.0843
45886 | City of Titusville | North IRL | A | IR1-5 | 0.35 | 0.47 | 0.071834 | 8.4847 | 1.2428 | 0.60948 | 0.089274 | 1210 | Fixed Single Family Units | TV-21 | Titusville High School Basin | 239.6483 | City of Titusville | TBD | THS Basin TMDL Improvements | Future project. | Baffle Boxes- Second Generation with Media | Planned | 2020 |  |  | A | 240 | TBD | TBD | TBD | TBD | N/A | Structural | 2016 | North Indian River Lagoon | 28.59333 | -80.80361 | TBD | BMPTrains | yes | 68.9103 | 290.7001
45887 | City of Titusville | North IRL | A | IR1-5 | 0.35 | 0.47 | 0.082984 | 8.4847 | 1.2428 | 0.70409 | 0.10313 | 1210 | Fixed Single Family Units | TV-21 | Titusville High School Basin | 239.6483 | City of Titusville | TBD | THS Basin TMDL Improvements | Future project. | Baffle Boxes- Second Generation with Media | Planned | 2020 |  |  | A | 240 | TBD | TBD | TBD | TBD | N/A | Structural | 2016 | North Indian River Lagoon | 28.59333 | -80.80361 | TBD | BMPTrains | yes | 75.2087 | 335.8255
45888 | City of Titusville | North IRL | A | IR1-5 | 0.35 | 0.47 | 0.03583 | 8.4847 | 1.2428 | 0.30401 | 0.04453 | 1210 | Fixed Single Family Units | TV-21 | Titusville High School Basin | 239.6483 | City of Titusville | TBD | THS Basin TMDL Improvements | Future project. | Baffle Boxes- Second Generation with Media | Planned | 2020 |  |  | A | 240 | TBD | TBD | TBD | TBD | N/A | Structural | 2016 | North Indian River Lagoon | 28.59333 | -80.80361 | TBD | BMPTrains | yes | 62.0948 | 145.0001
45889 | City of Titusville | North IRL | A | IR1-5 | 0.35 | 0.47 | 0.22732 | 9.7596 | 1.4338 | 2.2186 | 0.32593 | 1200 | Residential, Medium Density-Two-five dwellingunits per acre | TV-21 | Titusville High School Basin | 239.6483 | City of Titusville | TBD | THS Basin TMDL Improvements | Future project. | Baffle Boxes- Second Generation with Media | Planned | 2020 |  |  | A | 240 | TBD | TBD | TBD | TBD | N/A | Structural | 2016 | North Indian River Lagoon | 28.59333 | -80.80361 | TBD | BMPTrains | yes | 152.6761 | 919.9497
45890 | City of Titusville | North IRL | A | IR1-5 | 0.35 | 0.47 | 0.052162 | 9.7596 | 1.4338 | 0.50908 | 0.074789 | 1210 | Fixed Single Family Units | TV-21 | Titusville High School Basin | 239.6483 | City of Titusville | TBD | THS Basin TMDL Improvements | Future project. | Baffle Boxes- Second Generation with Media | Planned | 2020 |  |  | A | 240 | TBD | TBD | TBD | TBD | N/A | Structural | 2016 | North Indian River Lagoon | 28.59333 | -80.80361 | TBD | BMPTrains | yes | 58.1647 | 211.0928
45891 | City of Titusville | North IRL | A | IR1-5 | 0.35 | 0.47 | 0.15088 | 9.7596 | 1.4338 | 1.4725 | 0.21633 | 1210 | Fixed Single Family Units | TV-21 | Titusville High School Basin | 239.6483 | City of Titusville | TBD | THS Basin TMDL Improvements | Future project. | Baffle Boxes- Second Generation with Media | Planned | 2020 |  |  | A | 240 | TBD | TBD | TBD | TBD | N/A | Structural | 2016 | North Indian River Lagoon | 28.59333 | -80.80361 | TBD | BMPTrains | yes | 97.6963 | 610.592
45892 | City of Titusville | North IRL | A | IR1-5 | 0.35 | 0.47 | 0.076877 | 9.7596 | 1.4338 | 0.7503 | 0.11023 | 1210 | Fixed Single Family Units | TV-21 | Titusville High School Basin | 239.6483 | City of Titusville | TBD | THS Basin TMDL Improvements | Future project. | Baffle Boxes- Second Generation with Media | Planned | 2020 |  |  | A | 240 | TBD | TBD | TBD | TBD | N/A | Structural | 2016 | North Indian River Lagoon | 28.59333 | -80.80361 | TBD | BMPTrains | yes | 76.2639 | 311.112
45893 | City of Titusville | North IRL | A | IR1-5 | 0.35 | 0.47 | 0.079032 | 9.7596 | 1.4338 | 0.77132 | 0.11331 | 1210 | Fixed Single Family Units | TV-21 | Titusville High School Basin | 239.6483 | City of Titusville | TBD | THS Basin TMDL Improvements | Future project. | Baffle Boxes- Second Generation with Media | Planned | 2020 |  |  | A | 240 | TBD | TBD | TBD | TBD | N/A | Structural | 2016 | North Indian River Lagoon | 28.59333 | -80.80361 | TBD | BMPTrains | yes | 75.6082 | 319.8293
45894 | City of Titusville | North IRL | A | IR1-5 | 0.35 | 0.47 | 0.031487 | 9.7596 | 1.4338 | 0.3073 | 0.045145 | 1210 | Fixed Single Family Units | TV-21 | Titusville High School Basin | 239.6483 | City of Titusville | TBD | THS Basin TMDL Improvements | Future project. | Baffle Boxes- Second Generation with Media | Planned | 2020 |  |  | A | 240 | TBD | TBD | TBD | TBD | N/A | Structural | 2016 | North Indian River Lagoon | 28.59333 | -80.80361 | TBD | BMPTrains | yes | 57.7929 | 127.4214
45895 | City of Titusville | North IRL | A | IR1-5 | 0.35 | 0.47 | 0.19004 | 8.379 | 1.2167 | 1.5924 | 0.23123 | 1390 | High Density Under Construction | TV-21 | Titusville High School Basin | 239.6483 | City of Titusville | TBD | THS Basin TMDL Improvements | Future project. | Baffle Boxes- Second Generation with Media | Planned | 2020 |  |  | A | 240 | TBD | TBD | TBD | TBD | N/A | Structural | 2016 | North Indian River Lagoon | 28.59333 | -80.80361 | TBD | BMPTrains | yes | 132.3187 | 769.0667
45896 | City of Titusville | North IRL | A | IR1-5 | 0.35 | 0.47 | 0.083262 | 8.379 | 1.2167 | 0.69765 | 0.10131 | 1210 | Fixed Single Family Units | TV-21 | Titusville High School Basin | 239.6483 | City of Titusville | TBD | THS Basin TMDL Improvements | Future project. | Baffle Boxes- Second Generation with Media | Planned | 2020 |  |  | A | 240 | TBD | TBD | TBD | TBD | N/A | Structural | 2016 | North Indian River Lagoon | 28.59333 | -80.80361 | TBD | BMPTrains | yes | 74.6906 | 336.9487
45897 | City of Titusville | North IRL | A | IR1-5 | 0.35 | 0.47 | 0.020258 | 8.379 | 1.2167 | 0.16975 | 0.024649 | 1210 | Fixed Single Family Units | TV-21 | Titusville High School Basin | 239.6483 | City of Titusville | TBD | THS Basin TMDL Improvements | Future project. | Baffle Boxes- Second Generation with Media | Planned | 2020 |  |  | A | 240 | TBD | TBD | TBD | TBD | N/A | Structural | 2016 | North Indian River Lagoon | 28.59333 | -80.80361 | TBD | BMPTrains | yes | 51.1296 | 81.9829
45898 | City of Titusville | North IRL | A | IR1-5 | 0.35 | 0.47 | 0.054198 | 8.379 | 1.2167 | 0.45413 | 0.065945 | 1210 | Fixed Single Family Units | TV-21 | Titusville High School Basin | 239.6483 | City of Titusville | TBD | THS Basin TMDL Improvements | Future project. | Baffle Boxes- Second Generation with Media | Planned | 2020 |  |  | A | 240 | TBD | TBD | TBD | TBD | N/A | Structural | 2016 | North Indian River Lagoon | 28.59333 | -80.80361 | TBD | BMPTrains | yes | 63.358 | 219.3326
45899 | City of Titusville | North IRL | A | IR1-5 | 0.35 | 0.47 | 0.11453 | 8.379 | 1.2167 | 0.95967 | 0.13936 | 1210 | Fixed Single Family Units | TV-21 | Titusville High School Basin | 239.6483 | City of Titusville | TBD | THS Basin TMDL Improvements | Future project. | Baffle Boxes- Second Generation with Media | Planned | 2020 |  |  | A | 240 | TBD | TBD | TBD | TBD | N/A | Structural | 2016 | North Indian River Lagoon | 28.59333 | -80.80361 | TBD | BMPTrains | yes | 85.5692 | 463.498
45900 | City of Titusville | North IRL | A | IR1-5 | 0.35 | 0.47 | 0.06535 | 8.379 | 1.2167 | 0.54757 | 0.079513 | 1210 | Fixed Single Family Units | TV-21 | Titusville High School Basin | 239.6483 | City of Titusville | TBD | THS Basin TMDL Improvements | Future project. | Baffle Boxes- Second Generation with Media | Planned | 2020 |  |  | A | 240 | TBD | TBD | TBD | TBD | N/A | Structural | 2016 | North Indian River Lagoon | 28.59333 | -80.80361 | TBD | BMPTrains | yes | 66.3753 | 264.4604
45901 | City of Titusville | North IRL | A | IR1-5 | 0.35 | 0.47 | 0.010481 | 8.379 | 1.2167 | 0.087819 | 0.012752 | 1210 | Fixed Single Family Units | TV-21 | Titusville High School Basin | 239.6483 | City of Titusville | TBD | THS Basin TMDL Improvements | Future project. | Baffle Boxes- Second Generation with Media | Planned | 2020 |  |  | A | 240 | TBD | TBD | TBD | TBD | N/A | Structural | 2016 | North Indian River Lagoon | 28.59333 | -80.80361 | TBD | BMPTrains | yes | 32.3699 | 42.4143
45902 | City of Titusville | North IRL | A | IR1-5 | 0.35 | 0.47 | 0.036319 | 8.379 | 1.2167 | 0.30432 | 0.044191 | 1210 | Fixed Single Family Units | TV-21 | Titusville High School Basin | 239.6483 | City of Titusville | TBD | THS Basin TMDL Improvements | Future project. | Baffle Boxes- Second Generation with Media | Planned | 2020 |  |  | A | 240 | TBD | TBD | TBD | TBD | N/A | Structural | 2016 | North Indian River Lagoon | 28.59333 | -80.80361 | TBD | BMPTrains | yes | 49.111 | 146.9796
45903 | City of Titusville | North IRL | A | IR1-5 | 0.35 | 0.47 | 0.043322 | 8.379 | 1.2167 | 0.36299 | 0.052711 | 1210 | Fixed Single Family Units | TV-21 | Titusville High School Basin | 239.6483 | City of Titusville | TBD | THS Basin TMDL Improvements | Future project. | Baffle Boxes- Second Generation with Media | Planned | 2020 |  |  | A | 240 | TBD | TBD | TBD | TBD | N/A | Structural | 2016 | North Indian River Lagoon | 28.59333 | -80.80361 | TBD | BMPTrains | yes | 53.798 | 175.3167
45904 | City of Titusville | North IRL | A | IR1-5 | 0.35 | 0.47 | 0.37385 | 8.6313 | 1.306 | 3.2268 | 0.48826 | 1300 | Residential, High Density | TV-21 | Titusville High School Basin | 239.6483 | City of Titusville | TBD | THS Basin TMDL Improvements | Future project. | Baffle Boxes- Second Generation with Media | Planned | 2020 |  |  | A | 240 | TBD | TBD | TBD | TBD | N/A | Structural | 2016 | North Indian River Lagoon | 28.59333 | -80.80361 | TBD | BMPTrains | yes | 177.1341 | 1512.9134
45905 | City of Titusville | North IRL | A | IR1-5 | 0.35 | 0.47 | 0.0020007 | 8.6313 | 1.306 | 0.017269 | 0.002613 | 1210 | Fixed Single Family Units | TV-21 | Titusville High School Basin | 239.6483 | City of Titusville | TBD | THS Basin TMDL Improvements | Future project. | Baffle Boxes- Second Generation with Media | Planned | 2020 |  |  | A | 240 | TBD | TBD | TBD | TBD | N/A | Structural | 2016 | North Indian River Lagoon | 28.59333 | -80.80361 | TBD | BMPTrains | yes | 15.9289 | 8.0965
45906 | City of Titusville | North IRL | A | IR1-5 | 0.35 | 0.47 | 0.1051 | 8.6313 | 1.306 | 0.90719 | 0.13727 | 1210 | Fixed Single Family Units | TV-21 | Titusville High School Basin | 239.6483 | City of Titusville | TBD | THS Basin TMDL Improvements | Future project. | Baffle Boxes- Second Generation with Media | Planned | 2020 |  |  | A | 240 | TBD | TBD | TBD | TBD | N/A | Structural | 2016 | North Indian River Lagoon | 28.59333 | -80.80361 | TBD | BMPTrains | yes | 88.8447 | 425.3423
45907 | City of Titusville | North IRL | A | IR1-5 | 0.35 | 0.47 | 0.10365 | 8.6313 | 1.306 | 0.8946 | 0.13537 | 1210 | Fixed Single Family Units | TV-21 | Titusville High School Basin | 239.6483 | City of Titusville | TBD | THS Basin TMDL Improvements | Future project. | Baffle Boxes- Second Generation with Media | Planned | 2020 |  |  | A | 240 | TBD | TBD | TBD | TBD | N/A | Structural | 2016 | North Indian River Lagoon | 28.59333 | -80.80361 | TBD | BMPTrains | yes | 85.8289 | 419.4384
45908 | City of Titusville | North IRL | A | IR1-5 | 0.35 | 0.47 | 0.032904 | 8.6313 | 1.306 | 0.28401 | 0.042974 | 1210 | Fixed Single Family Units | TV-21 | Titusville High School Basin | 239.6483 | City of Titusville | TBD | THS Basin TMDL Improvements | Future project. | Baffle Boxes- Second Generation with Media | Planned | 2020 |  |  | A | 240 | TBD | TBD | TBD | TBD | N/A | Structural | 2016 | North Indian River Lagoon | 28.59333 | -80.80361 | TBD | BMPTrains | yes | 53.5482 | 133.1582
45909 | City of Titusville | North IRL | A | IR1-5 | 0.35 | 0.47 | 0.00025976 | 8.6313 | 1.306 | 0.0022421 | 0.00033926 | 1210 | Fixed Single Family Units | TV-21 | Titusville High School Basin | 239.6483 | City of Titusville | TBD | THS Basin TMDL Improvements | Future project. | Baffle Boxes- Second Generation with Media | Planned | 2020 |  |  | A | 240 | TBD | TBD | TBD | TBD | N/A | Structural | 2016 | North Indian River Lagoon | 28.59333 | -80.80361 | TBD | BMPTrains | yes | 4.9267 | 1.0512
45910 | City of Titusville | North IRL | A | IR1-5 | 0.35 | 0.47 | 0.10863 | 7.5397 | 0.92255 | 0.81905 | 0.10022 | 1200 | Residential, Medium Density-Two-five dwellingunits per acre | TV-21 | Titusville High School Basin | 239.6483 | City of Titusville | TBD | THS Basin TMDL Improvements | Future project. | Baffle Boxes- Second Generation with Media | Planned | 2020 |  |  | A | 240 | TBD | TBD | TBD | TBD | N/A | Structural | 2016 | North Indian River Lagoon | 28.59333 | -80.80361 | TBD | BMPTrains | yes | 127.5618 | 439.6147
45911 | Natural Lands | North IRL | A | IR1-5 | 0.35 | 0.47 | 0.15848 | 7.5397 | 0.92255 | 1.1949 | 0.1462 | 4110 | Pine flatwoods | TV-21 | Titusville High School Basin | 239.6483 | City of Titusville | TBD | THS Basin TMDL Improvements | Future project. | Baffle Boxes- Second Generation with Media | Planned | 2020 |  |  | A | 240 | TBD | TBD | TBD | TBD | N/A | Structural | 2016 | North Indian River Lagoon | 28.59333 | -80.80361 | TBD | BMPTrains | yes | 140.2763 | 641.3307
45912 | City of Titusville | North IRL | A | IR1-5 | 0.35 | 0.47 | 0.04661 | 7.5397 | 0.92255 | 0.35143 | 0.043001 | 1210 | Fixed Single Family Units | TV-21 | Titusville High School Basin | 239.6483 | City of Titusville | TBD | THS Basin TMDL Improvements | Future project. | Baffle Boxes- Second Generation with Media | Planned | 2020 |  |  | A | 240 | TBD | TBD | TBD | TBD | N/A | Structural | 2016 | North Indian River Lagoon | 28.59333 | -80.80361 | TBD | BMPTrains | yes | 65.5897 | 188.6259
45913 | City of Titusville | North IRL | A | IR1-5 | 0.35 | 0.47 | 0.02106 | 7.5397 | 0.92255 | 0.15878 | 0.019429 | 1210 | Fixed Single Family Units | TV-21 | Titusville High School Basin | 239.6483 | City of Titusville | TBD | THS Basin TMDL Improvements | Future project. | Baffle Boxes- Second Generation with Media | Planned | 2020 |  |  | A | 240 | TBD | TBD | TBD | TBD | N/A | Structural | 2016 | North Indian River Lagoon | 28.59333 | -80.80361 | TBD | BMPTrains | yes | 37.2179 | 85.2252
45914 | City of Titusville | North IRL | A | IR1-5 | 0.35 | 0.47 | 0.30143 | 8.4511 | 1.2503 | 2.5474 | 0.37688 | 1300 | Residential, High Density | TV-21 | Titusville High School Basin | 239.6483 | City of Titusville | TBD | THS Basin TMDL Improvements | Future project. | Baffle Boxes- Second Generation with Media | Planned | 2020 |  |  | A | 240 | TBD | TBD | TBD | TBD | N/A | Structural | 2016 | North Indian River Lagoon | 28.59333 | -80.80361 | TBD | BMPTrains | yes | 148.8224 | 1219.8537
45915 | City of Titusville | North IRL | A | IR1-5 | 0.35 | 0.47 | 0.063176 | 8.4511 | 1.2503 | 0.53391 | 0.078989 | 1210 | Fixed Single Family Units | TV-21 | Titusville High School Basin | 239.6483 | City of Titusville | TBD | THS Basin TMDL Improvements | Future project. | Baffle Boxes- Second Generation with Media | Planned | 2020 |  |  | A | 240 | TBD | TBD | TBD | TBD | N/A | Structural | 2016 | North Indian River Lagoon | 28.59333 | -80.80361 | TBD | BMPTrains | yes | 72.0214 | 255.6658
45916 | City of Titusville | North IRL | A | IR1-5 | 0.35 | 0.47 | 0.097194 | 8.4511 | 1.2503 | 0.8214 | 0.12152 | 1210 | Fixed Single Family Units | TV-21 | Titusville High School Basin | 239.6483 | City of Titusville | TBD | THS Basin TMDL Improvements | Future project. | Baffle Boxes- Second Generation with Media | Planned | 2020 |  |  | A | 240 | TBD | TBD | TBD | TBD | N/A | Structural | 2016 | North Indian River Lagoon | 28.59333 | -80.80361 | TBD | BMPTrains | yes | 82.1488 | 393.3299
45917 | City of Titusville | North IRL | A | IR1-5 | 0.35 | 0.47 | 0.095275 | 8.4511 | 1.2503 | 0.80518 | 0.11912 | 1210 | Fixed Single Family Units | TV-21 | Titusville High School Basin | 239.6483 | City of Titusville | TBD | THS Basin TMDL Improvements | Future project. | Baffle Boxes- Second Generation with Media | Planned | 2020 |  |  | A | 240 | TBD | TBD | TBD | TBD | N/A | Structural | 2016 | North Indian River Lagoon | 28.59333 | -80.80361 | TBD | BMPTrains | yes | 81.1275 | 385.5642
45918 | City of Titusville | North IRL | A | IR1-5 | 0.35 | 0.47 | 0.060686 | 8.4511 | 1.2503 | 0.51286 | 0.075875 | 1210 | Fixed Single Family Units | TV-21 | Titusville High School Basin | 239.6483 | City of Titusville | TBD | THS Basin TMDL Improvements | Future project. | Baffle Boxes- Second Generation with Media | Planned | 2020 |  |  | A | 240 | TBD | TBD | TBD | TBD | N/A | Structural | 2016 | North Indian River Lagoon | 28.59333 | -80.80361 | TBD | BMPTrains | yes | 69.5661 | 245.5864
45919 | City of Titusville | North IRL | A | IR1-5 | 0.35 | 0.47 | 0.33762 | 8.588 | 1.2903 | 2.8995 | 0.43562 | 1300 | Residential, High Density | TV-21 | Titusville High School Basin | 239.6483 | City of Titusville | TBD | THS Basin TMDL Improvements | Future project. | Baffle Boxes- Second Generation with Media | Planned | 2020 |  |  | A | 240 | TBD | TBD | TBD | TBD | N/A | Structural | 2016 | North Indian River Lagoon | 28.59333 | -80.80361 | TBD | BMPTrains | yes | 158.827 | 1366.3103
45920 | City of Titusville | North IRL | A | IR1-5 | 0.35 | 0.47 | 0.052546 | 8.588 | 1.2903 | 0.45127 | 0.067799 | 1210 | Fixed Single Family Units | TV-21 | Titusville High School Basin | 239.6483 | City of Titusville | TBD | THS Basin TMDL Improvements | Future project. | Baffle Boxes- Second Generation with Media | Planned | 2020 |  |  | A | 240 | TBD | TBD | TBD | TBD | N/A | Structural | 2016 | North Indian River Lagoon | 28.59333 | -80.80361 | TBD | BMPTrains | yes | 59.8933 | 212.6469
45921 | City of Titusville | North IRL | A | IR1-5 | 0.35 | 0.47 | 0.10385 | 8.588 | 1.2903 | 0.89182 | 0.13399 | 1210 | Fixed Single Family Units | TV-21 | Titusville High School Basin | 239.6483 | City of Titusville | TBD | THS Basin TMDL Improvements | Future project. | Baffle Boxes- Second Generation with Media | Planned | 2020 |  |  | A | 240 | TBD | TBD | TBD | TBD | N/A | Structural | 2016 | North Indian River Lagoon | 28.59333 | -80.80361 | TBD | BMPTrains | yes | 82.8062 | 420.246
45922 | City of Titusville | North IRL | A | IR1-5 | 0.35 | 0.47 | 0.10575 | 8.588 | 1.2903 | 0.90814 | 0.13644 | 1210 | Fixed Single Family Units | TV-21 | Titusville High School Basin | 239.6483 | City of Titusville | TBD | THS Basin TMDL Improvements | Future project. | Baffle Boxes- Second Generation with Media | Planned | 2020 |  |  | A | 240 | TBD | TBD | TBD | TBD | N/A | Structural | 2016 | North Indian River Lagoon | 28.59333 | -80.80361 | TBD | BMPTrains | yes | 85.5276 | 427.9371
45923 | City of Titusville | North IRL | A | IR1-5 | 0.35 | 0.47 | 0.018004 | 8.588 | 1.2903 | 0.15462 | 0.02323 | 1210 | Fixed Single Family Units | TV-21 | Titusville High School Basin | 239.6483 | City of Titusville | TBD | THS Basin TMDL Improvements | Future project. | Baffle Boxes- Second Generation with Media | Planned | 2020 |  |  | A | 240 | TBD | TBD | TBD | TBD | N/A | Structural | 2016 | North Indian River Lagoon | 28.59333 | -80.80361 | TBD | BMPTrains | yes | 60.8222 | 72.8597
45924 | City of Titusville | North IRL | A | IR1-5 | 0.35 | 0.47 | 0.42801 | 8.5668 | 1.2933 | 3.6666 | 0.55354 | 1390 | High Density Under Construction | TV-21 | Titusville High School Basin | 239.6483 | City of Titusville | TBD | THS Basin TMDL Improvements | Future project. | Baffle Boxes- Second Generation with Media | Planned | 2020 |  |  | A | 240 | TBD | TBD | TBD | TBD | N/A | Structural | 2016 | North Indian River Lagoon | 28.59333 | -80.80361 | TBD | BMPTrains | yes | 179.7942 | 1732.0754
45925 | City of Titusville | North IRL | A | IR1-5 | 0.35 | 0.47 | 0.028397 | 8.5668 | 1.2933 | 0.24327 | 0.036726 | 1210 | Fixed Single Family Units | TV-21 | Titusville High School Basin | 239.6483 | City of Titusville | TBD | THS Basin TMDL Improvements | Future project. | Baffle Boxes- Second Generation with Media | Planned | 2020 |  |  | A | 240 | TBD | TBD | TBD | TBD | N/A | Structural | 2016 | North Indian River Lagoon | 28.59333 | -80.80361 | TBD | BMPTrains | yes | 55.7671 | 114.918
45926 | City of Titusville | North IRL | A | IR1-5 | 0.35 | 0.47 | 0.0014637 | 8.5668 | 1.2933 | 0.012539 | 0.001893 | 1210 | Fixed Single Family Units | TV-21 | Titusville High School Basin | 239.6483 | City of Titusville | TBD | THS Basin TMDL Improvements | Future project. | Baffle Boxes- Second Generation with Media | Planned | 2020 |  |  | A | 240 | TBD | TBD | TBD | TBD | N/A | Structural | 2016 | North Indian River Lagoon | 28.59333 | -80.80361 | TBD | BMPTrains | yes | 11.7423 | 5.9234
45927 | City of Titusville | North IRL | A | IR1-5 | 0.35 | 0.47 | 0.043462 | 8.5668 | 1.2933 | 0.37233 | 0.05621 | 1210 | Fixed Single Family Units | TV-21 | Titusville High School Basin | 239.6483 | City of Titusville | TBD | THS Basin TMDL Improvements | Future project. | Baffle Boxes- Second Generation with Media | Planned | 2020 |  |  | A | 240 | TBD | TBD | TBD | TBD | N/A | Structural | 2016 | North Indian River Lagoon | 28.59333 | -80.80361 | TBD | BMPTrains | yes | 59.7466 | 175.8836
45928 | City of Titusville | North IRL | A | IR1-5 | 0.35 | 0.47 | 0.11644 | 8.5668 | 1.2933 | 0.99749 | 0.15059 | 1210 | Fixed Single Family Units | TV-21 | Titusville High School Basin | 239.6483 | City of Titusville | TBD | THS Basin TMDL Improvements | Future project. | Baffle Boxes- Second Generation with Media | Planned | 2020 |  |  | A | 240 | TBD | TBD | TBD | TBD | N/A | Structural | 2016 | North Indian River Lagoon | 28.59333 | -80.80361 | TBD | BMPTrains | yes | 86.6135 | 471.1996
45929 | City of Titusville | North IRL | A | IR1-5 | 0.35 | 0.47 | 0.016467 | 8.4998 | 1.2559 | 0.13996 | 0.020681 | 1210 | Fixed Single Family Units | TV-21 | Titusville High School Basin | 239.6483 | City of Titusville | TBD | THS Basin TMDL Improvements | Future project. | Baffle Boxes- Second Generation with Media | Planned | 2020 |  |  | A | 240 | TBD | TBD | TBD | TBD | N/A | Structural | 2016 | North Indian River Lagoon | 28.59333 | -80.80361 | TBD | BMPTrains | yes | 34.8513 | 66.6383
45930 | City of Titusville | North IRL | A | IR1-5 | 0.35 | 0.47 | 0.040328 | 8.4998 | 1.2559 | 0.34278 | 0.050648 | 1210 | Fixed Single Family Units | TV-21 | Titusville High School Basin | 239.6483 | City of Titusville | TBD | THS Basin TMDL Improvements | Future project. | Baffle Boxes- Second Generation with Media | Planned | 2020 |  |  | A | 240 | TBD | TBD | TBD | TBD | N/A | Structural | 2016 | North Indian River Lagoon | 28.59333 | -80.80361 | TBD | BMPTrains | yes | 57.0591 | 163.2011
45931 | City of Titusville | North IRL | A | IR1-5 | 0.35 | 0.47 | 0.0506 | 8.4998 | 1.2559 | 0.43009 | 0.063549 | 1210 | Fixed Single Family Units | TV-21 | Titusville High School Basin | 239.6483 | City of Titusville | TBD | THS Basin TMDL Improvements | Future project. | Baffle Boxes- Second Generation with Media | Planned | 2020 |  |  | A | 240 | TBD | TBD | TBD | TBD | N/A | Structural | 2016 | North Indian River Lagoon | 28.59333 | -80.80361 | TBD | BMPTrains | yes | 56.5271 | 204.7714
45932 | City of Titusville | North IRL | A | IR1-5 | 0.35 | 0.47 | 0.040459 | 8.4998 | 1.2559 | 0.34389 | 0.050813 | 1210 | Fixed Single Family Units | TV-21 | Titusville High School Basin | 239.6483 | City of Titusville | TBD | THS Basin TMDL Improvements | Future project. | Baffle Boxes- Second Generation with Media | Planned | 2020 |  |  | A | 240 | TBD | TBD | TBD | TBD | N/A | Structural | 2016 | North Indian River Lagoon | 28.59333 | -80.80361 | TBD | BMPTrains | yes | 52.972 | 163.7312
45933 | City of Titusville | North IRL | A | IR1-5 | 0.35 | 0.47 | 0.10376 | 9.748 | 1.4321 | 1.0114 | 0.14859 | 1200 | Residential, Medium Density-Two-five dwellingunits per acre | TV-21 | Titusville High School Basin | 239.6483 | City of Titusville | TBD | THS Basin TMDL Improvements | Future project. | Baffle Boxes- Second Generation with Media | Planned | 2020 |  |  | A | 240 | TBD | TBD | TBD | TBD | N/A | Structural | 2016 | North Indian River Lagoon | 28.59333 | -80.80361 | TBD | BMPTrains | yes | 165.0944 | 419.8893
45934 | City of Titusville | North IRL | A | IR1-5 | 0.35 | 0.47 | 0.11857 | 9.748 | 1.4321 | 1.1559 | 0.16981 | 1210 | Fixed Single Family Units | TV-21 | Titusville High School Basin | 239.6483 | City of Titusville | TBD | THS Basin TMDL Improvements | Future project. | Baffle Boxes- Second Generation with Media | Planned | 2020 |  |  | A | 240 | TBD | TBD | TBD | TBD | N/A | Structural | 2016 | North Indian River Lagoon | 28.59333 | -80.80361 | TBD | BMPTrains | yes | 95.6268 | 479.8507
45935 | City of Titusville | North IRL | A | IR1-5 | 0.35 | 0.47 | 0.029942 | 9.748 | 1.4321 | 0.29187 | 0.042879 | 1210 | Fixed Single Family Units | TV-21 | Titusville High School Basin | 239.6483 | City of Titusville | TBD | THS Basin TMDL Improvements | Future project. | Baffle Boxes- Second Generation with Media | Planned | 2020 |  |  | A | 240 | TBD | TBD | TBD | TBD | N/A | Structural | 2016 | North Indian River Lagoon | 28.59333 | -80.80361 | TBD | BMPTrains | yes | 54.6932 | 121.1691
45936 | City of Titusville | North IRL | A | IR1-5 | 0.35 | 0.47 | 0.30596 | 9.748 | 1.4321 | 2.9825 | 0.43817 | 1210 | Fixed Single Family Units | TV-21 | Titusville High School Basin | 239.6483 | City of Titusville | TBD | THS Basin TMDL Improvements | Future project. | Baffle Boxes- Second Generation with Media | Planned | 2020 |  |  | A | 240 | TBD | TBD | TBD | TBD | N/A | Structural | 2016 | North Indian River Lagoon | 28.59333 | -80.80361 | TBD | BMPTrains | yes | 138.7936 | 1238.1854
45937 | City of Titusville | North IRL | A | IR1-5 | 0.35 | 0.47 | 0.04026 | 9.748 | 1.4321 | 0.39245 | 0.057656 | 1210 | Fixed Single Family Units | TV-21 | Titusville High School Basin | 239.6483 | City of Titusville | TBD | THS Basin TMDL Improvements | Future project. | Baffle Boxes- Second Generation with Media | Planned | 2020 |  |  | A | 240 | TBD | TBD | TBD | TBD | N/A | Structural | 2016 | North Indian River Lagoon | 28.59333 | -80.80361 | TBD | BMPTrains | yes | 68.6067 | 162.9254
45938 | City of Titusville | North IRL | A | IR1-5 | 0.35 | 0.47 | 0.19614 | 8.3839 | 1.2187 | 1.6444 | 0.23904 | 1390 | High Density Under Construction | TV-21 | Titusville High School Basin | 239.6483 | City of Titusville | TBD | THS Basin TMDL Improvements | Future project. | Baffle Boxes- Second Generation with Media | Planned | 2020 |  |  | A | 240 | TBD | TBD | TBD | TBD | N/A | Structural | 2016 | North Indian River Lagoon | 28.59333 | -80.80361 | TBD | BMPTrains | yes | 134.8293 | 793.7596
45939 | City of Titusville | North IRL | A | IR1-5 | 0.35 | 0.47 | 0.065322 | 8.3839 | 1.2187 | 0.54765 | 0.079609 | 1210 | Fixed Single Family Units | TV-21 | Titusville High School Basin | 239.6483 | City of Titusville | TBD | THS Basin TMDL Improvements | Future project. | Baffle Boxes- Second Generation with Media | Planned | 2020 |  |  | A | 240 | TBD | TBD | TBD | TBD | N/A | Structural | 2016 | North Indian River Lagoon | 28.59333 | -80.80361 | TBD | BMPTrains | yes | 68.64 | 264.3483
45940 | City of Titusville | North IRL | A | IR1-5 | 0.35 | 0.47 | 0.094987 | 8.3839 | 1.2187 | 0.79636 | 0.11576 | 1210 | Fixed Single Family Units | TV-21 | Titusville High School Basin | 239.6483 | City of Titusville | TBD | THS Basin TMDL Improvements | Future project. | Baffle Boxes- Second Generation with Media | Planned | 2020 |  |  | A | 240 | TBD | TBD | TBD | TBD | N/A | Structural | 2016 | North Indian River Lagoon | 28.59333 | -80.80361 | TBD | BMPTrains | yes | 80.9448 | 384.3995
45941 | City of Titusville | North IRL | A | IR1-5 | 0.35 | 0.47 | 0.11228 | 8.3839 | 1.2187 | 0.94133 | 0.13683 | 1210 | Fixed Single Family Units | TV-21 | Titusville High School Basin | 239.6483 | City of Titusville | TBD | THS Basin TMDL Improvements | Future project. | Baffle Boxes- Second Generation with Media | Planned | 2020 |  |  | A | 240 | TBD | TBD | TBD | TBD | N/A | Structural | 2016 | North Indian River Lagoon | 28.59333 | -80.80361 | TBD | BMPTrains | yes | 89.996 | 454.3722
45942 | City of Titusville | North IRL | A | IR1-5 | 0.35 | 0.47 | 0.054679 | 8.3839 | 1.2187 | 0.45842 | 0.066638 | 1210 | Fixed Single Family Units | TV-21 | Titusville High School Basin | 239.6483 | City of Titusville | TBD | THS Basin TMDL Improvements | Future project. | Baffle Boxes- Second Generation with Media | Planned | 2020 |  |  | A | 240 | TBD | TBD | TBD | TBD | N/A | Structural | 2016 | North Indian River Lagoon | 28.59333 | -80.80361 | TBD | BMPTrains | yes | 79.6498 | 221.2767
45943 | City of Titusville | North IRL | A | IR1-5 | 0.35 | 0.47 | 0.05036 | 8.3839 | 1.2187 | 0.42222 | 0.061375 | 1210 | Fixed Single Family Units | TV-21 | Titusville High School Basin | 239.6483 | City of Titusville | TBD | THS Basin TMDL Improvements | Future project. | Baffle Boxes- Second Generation with Media | Planned | 2020 |  |  | A | 240 | TBD | TBD | TBD | TBD | N/A | Structural | 2016 | North Indian River Lagoon | 28.59333 | -80.80361 | TBD | BMPTrains | yes | 57.9559 | 203.8006
45944 | City of Titusville | North IRL | A | IR1-5 | 0.35 | 0.47 | 0.036981 | 8.3839 | 1.2187 | 0.31005 | 0.045069 | 1210 | Fixed Single Family Units | TV-21 | Titusville High School Basin | 239.6483 | City of Titusville | TBD | THS Basin TMDL Improvements | Future project. | Baffle Boxes- Second Generation with Media | Planned | 2020 |  |  | A | 240 | TBD | TBD | TBD | TBD | N/A | Structural | 2016 | North Indian River Lagoon | 28.59333 | -80.80361 | TBD | BMPTrains | yes | 54.1942 | 149.6577
45945 | City of Titusville | North IRL | A | IR1-5 | 0.35 | 0.47 | 0.0070142 | 8.3839 | 1.2187 | 0.058806 | 0.0085483 | 1210 | Fixed Single Family Units | TV-21 | Titusville High School Basin | 239.6483 | City of Titusville | TBD | THS Basin TMDL Improvements | Future project. | Baffle Boxes- Second Generation with Media | Planned | 2020 |  |  | A | 240 | TBD | TBD | TBD | TBD | N/A | Structural | 2016 | North Indian River Lagoon | 28.59333 | -80.80361 | TBD | BMPTrains | yes | 28.4088 | 28.3854
45946 | City of Titusville | North IRL | A | IR1-5 | 0.35 | 0.47 | 0.046204 | 8.2189 | 1.1178 | 0.37975 | 0.051647 | 1410 | Retail Sales and Services | TV-21 | Titusville High School Basin | 239.6483 | City of Titusville | TBD | THS Basin TMDL Improvements | Future project. | Baffle Boxes- Second Generation with Media | Planned | 2020 |  |  | A | 240 | TBD | TBD | TBD | TBD | N/A | Structural | 2016 | North Indian River Lagoon | 28.59333 | -80.80361 | TBD | BMPTrains | yes | 59.7177 | 186.9815
45947 | City of Titusville | North IRL | A | IR1-5 | 0.35 | 0.47 | 0.56376 | 8.2189 | 1.1178 | 4.6335 | 0.63017 | 1710 | Educational Facilities | TV-21 | Titusville High School Basin | 239.6483 | City of Titusville | TBD | THS Basin TMDL Improvements | Future project. | Baffle Boxes- Second Generation with Media | Planned | 2020 |  |  | A | 240 | TBD | TBD | TBD | TBD | N/A | Structural | 2016 | North Indian River Lagoon | 28.59333 | -80.80361 | TBD | BMPTrains | yes | 188.9359 | 2281.4666
45948 | City of Titusville | North IRL | A | IR1-5 | 0.35 | 0.47 | 0.0077966 | 8.2189 | 1.1178 | 0.06408 | 0.0087151 | 1410 | Retail Sales and Services | TV-21 | Titusville High School Basin | 239.6483 | City of Titusville | TBD | THS Basin TMDL Improvements | Future project. | Baffle Boxes- Second Generation with Media | Planned | 2020 |  |  | A | 240 | TBD | TBD | TBD | TBD | N/A | Structural | 2016 | North Indian River Lagoon | 28.59333 | -80.80361 | TBD | BMPTrains | yes | 29.9805 | 31.5519
45949 | City of Titusville | North IRL | A | IR1-5 | 0.35 | 0.47 | 0.014759 | 9.7162 | 1.4276 | 0.1434 | 0.021069 | 1210 | Fixed Single Family Units | TV-21 | Titusville High School Basin | 239.6483 | City of Titusville | TBD | THS Basin TMDL Improvements | Future project. | Baffle Boxes- Second Generation with Media | Planned | 2020 |  |  | A | 240 | TBD | TBD | TBD | TBD | N/A | Structural | 2016 | North Indian River Lagoon | 28.59333 | -80.80361 | TBD | BMPTrains | yes | 45.9068 | 59.727
45950 | City of Titusville | North IRL | A | IR1-5 | 0.35 | 0.47 | 0.0077267 | 9.7162 | 1.4276 | 0.075075 | 0.01103 | 1210 | Fixed Single Family Units | TV-21 | Titusville High School Basin | 239.6483 | City of Titusville | TBD | THS Basin TMDL Improvements | Future project. | Baffle Boxes- Second Generation with Media | Planned | 2020 |  |  | A | 240 | TBD | TBD | TBD | TBD | N/A | Structural | 2016 | North Indian River Lagoon | 28.59333 | -80.80361 | TBD | BMPTrains | yes | 28.9693 | 31.269
45951 | City of Titusville | North IRL | A | IR1-5 | 0.35 | 0.47 | 0.26008 | 8.5603 | 1.2835 | 2.2264 | 0.33381 | 1390 | High Density Under Construction | TV-21 | Titusville High School Basin | 239.6483 | City of Titusville | TBD | THS Basin TMDL Improvements | Future project. | Baffle Boxes- Second Generation with Media | Planned | 2020 |  |  | A | 240 | TBD | TBD | TBD | TBD | N/A | Structural | 2016 | North Indian River Lagoon | 28.59333 | -80.80361 | TBD | BMPTrains | yes | 146.8004 | 1052.5192
45952 | City of Titusville | North IRL | A | IR1-5 | 0.35 | 0.47 | 0.0045499 | 8.5603 | 1.2835 | 0.038948 | 0.0058397 | 8120 | Railroads | TV-21 | Titusville High School Basin | 239.6483 | City of Titusville | TBD | THS Basin TMDL Improvements | Future project. | Baffle Boxes- Second Generation with Media | Planned | 2020 |  |  | A | 240 | TBD | TBD | TBD | TBD | N/A | Structural | 2016 | North Indian River Lagoon | 28.59333 | -80.80361 | TBD | BMPTrains | yes | 31.0271 | 18.4127
45953 | City of Titusville | North IRL | A | IR1-5 | 0.35 | 0.47 | 0.061091 | 8.5603 | 1.2835 | 0.52296 | 0.078409 | 1210 | Fixed Single Family Units | TV-21 | Titusville High School Basin | 239.6483 | City of Titusville | TBD | THS Basin TMDL Improvements | Future project. | Baffle Boxes- Second Generation with Media | Planned | 2020 |  |  | A | 240 | TBD | TBD | TBD | TBD | N/A | Structural | 2016 | North Indian River Lagoon | 28.59333 | -80.80361 | TBD | BMPTrains | yes | 72.9301 | 247.2249
45954 | City of Titusville | North IRL | A | IR1-5 | 0.35 | 0.47 | 0.013929 | 8.5603 | 1.2835 | 0.11924 | 0.017878 | 1210 | Fixed Single Family Units | TV-21 | Titusville High School Basin | 239.6483 | City of Titusville | TBD | THS Basin TMDL Improvements | Future project. | Baffle Boxes- Second Generation with Media | Planned | 2020 |  |  | A | 240 | TBD | TBD | TBD | TBD | N/A | Structural | 2016 | North Indian River Lagoon | 28.59333 | -80.80361 | TBD | BMPTrains | yes | 39.1945 | 56.3702
45955 | City of Titusville | North IRL | A | IR1-5 | 0.35 | 0.47 | 0.13768 | 8.5603 | 1.2835 | 1.1786 | 0.17671 | 1210 | Fixed Single Family Units | TV-21 | Titusville High School Basin | 239.6483 | City of Titusville | TBD | THS Basin TMDL Improvements | Future project. | Baffle Boxes- Second Generation with Media | Planned | 2020 |  |  | A | 240 | TBD | TBD | TBD | TBD | N/A | Structural | 2016 | North Indian River Lagoon | 28.59333 | -80.80361 | TBD | BMPTrains | yes | 93.7292 | 557.1585
45956 | City of Titusville | North IRL | A | IR1-5 | 0.35 | 0.47 | 0.14043 | 8.5603 | 1.2835 | 1.2022 | 0.18024 | 1210 | Fixed Single Family Units | TV-21 | Titusville High School Basin | 239.6483 | City of Titusville | TBD | THS Basin TMDL Improvements | Future project. | Baffle Boxes- Second Generation with Media | Planned | 2020 |  |  | A | 240 | TBD | TBD | TBD | TBD | N/A | Structural | 2016 | North Indian River Lagoon | 28.59333 | -80.80361 | TBD | BMPTrains | yes | 96.9996 | 568.3144
45957 | City of Titusville | North IRL | A | IR1-5 | 0.35 | 0.47 | 0.42599 | 8.4135 | 1.1804 | 3.5841 | 0.50284 | 1710 | Educational Facilities | TV-21 | Titusville High School Basin | 239.6483 | City of Titusville | TBD | THS Basin TMDL Improvements | Future project. | Baffle Boxes- Second Generation with Media | Planned | 2020 |  |  | A | 240 | TBD | TBD | TBD | TBD | N/A | Structural | 2016 | North Indian River Lagoon | 28.59333 | -80.80361 | TBD | BMPTrains | yes | 168.8369 | 1723.9325
45958 | City of Titusville | North IRL | A | IR1-5 | 0.35 | 0.47 | 0.011536 | 8.4135 | 1.1804 | 0.097063 | 0.013618 | 1210 | Fixed Single Family Units | TV-21 | Titusville High School Basin | 239.6483 | City of Titusville | TBD | THS Basin TMDL Improvements | Future project. | Baffle Boxes- Second Generation with Media | Planned | 2020 |  |  | A | 240 | TBD | TBD | TBD | TBD | N/A | Structural | 2016 | North Indian River Lagoon | 28.59333 | -80.80361 | TBD | BMPTrains | yes | 36.063 | 46.6864
45959 | City of Titusville | North IRL | A | IR1-5 | 0.35 | 0.47 | 0.087229 | 8.4135 | 1.1804 | 0.7339 | 0.10296 | 1210 | Fixed Single Family Units | TV-21 | Titusville High School Basin | 239.6483 | City of Titusville | TBD | THS Basin TMDL Improvements | Future project. | Baffle Boxes- Second Generation with Media | Planned | 2020 |  |  | A | 240 | TBD | TBD | TBD | TBD | N/A | Structural | 2016 | North Indian River Lagoon | 28.59333 | -80.80361 | TBD | BMPTrains | yes | 76.196 | 353.0014
45960 | City of Titusville | North IRL | A | IR1-5 | 0.35 | 0.47 | 0.093005 | 8.4135 | 1.1804 | 0.78251 | 0.10978 | 1210 | Fixed Single Family Units | TV-21 | Titusville High School Basin | 239.6483 | City of Titusville | TBD | THS Basin TMDL Improvements | Future project. | Baffle Boxes- Second Generation with Media | Planned | 2020 |  |  | A | 240 | TBD | TBD | TBD | TBD | N/A | Structural | 2016 | North Indian River Lagoon | 28.59333 | -80.80361 | TBD | BMPTrains | yes | 79.9059 | 376.3796
45961 | City of Titusville | North IRL | A | IR1-5 | 0.35 | 0.47 | 0.023016 | 7.6296 | 1.1051 | 0.17561 | 0.025436 | 1200 | Residential, Medium Density-Two-five dwellingunits per acre | TV-21 | Titusville High School Basin | 239.6483 | City of Titusville | TBD | THS Basin TMDL Improvements | Future project. | Baffle Boxes- Second Generation with Media | Planned | 2020 |  |  | A | 240 | TBD | TBD | TBD | TBD | N/A | Structural | 2016 | North Indian River Lagoon | 28.59333 | -80.80361 | TBD | BMPTrains | yes | 50.0127 | 93.1443
45962 | Natural Lands | North IRL | A | IR1-5 | 0.35 | 0.47 | 0.21249 | 7.6296 | 1.1051 | 1.6212 | 0.23483 | 4340 | Hardwood Conifer Mixed | TV-21 | Titusville High School Basin | 239.6483 | City of Titusville | TBD | THS Basin TMDL Improvements | Future project. | Baffle Boxes- Second Generation with Media | Planned | 2020 |  |  | A | 240 | TBD | TBD | TBD | TBD | N/A | Structural | 2016 | North Indian River Lagoon | 28.59333 | -80.80361 | TBD | BMPTrains | yes | 135.4517 | 859.9279
45963 | City of Titusville | North IRL | A | IR1-5 | 0.35 | 0.47 | 0.1138 | 8.5509 | 1.275 | 0.97307 | 0.14509 | 1300 | Residential, High Density | TV-21 | Titusville High School Basin | 239.6483 | City of Titusville | TBD | THS Basin TMDL Improvements | Future project. | Baffle Boxes- Second Generation with Media | Planned | 2020 |  |  | A | 240 | TBD | TBD | TBD | TBD | N/A | Structural | 2016 | North Indian River Lagoon | 28.59333 | -80.80361 | TBD | BMPTrains | yes | 90.9842 | 460.522
45964 | City of Titusville | North IRL | A | IR1-5 | 0.35 | 0.47 | 0.1888 | 8.5509 | 1.275 | 1.6144 | 0.24072 | 1300 | Residential, High Density | TV-21 | Titusville High School Basin | 239.6483 | City of Titusville | TBD | THS Basin TMDL Improvements | Future project. | Baffle Boxes- Second Generation with Media | Planned | 2020 |  |  | A | 240 | TBD | TBD | TBD | TBD | N/A | Structural | 2016 | North Indian River Lagoon | 28.59333 | -80.80361 | TBD | BMPTrains | yes | 130.6174 | 764.0313
45965 | City of Titusville | North IRL | A | IR1-5 | 0.35 | 0.47 | 0.002272 | 8.5509 | 1.275 | 0.019428 | 0.0028968 | 1210 | Fixed Single Family Units | TV-21 | Titusville High School Basin | 239.6483 | City of Titusville | TBD | THS Basin TMDL Improvements | Future project. | Baffle Boxes- Second Generation with Media | Planned | 2020 |  |  | A | 240 | TBD | TBD | TBD | TBD | N/A | Structural | 2016 | North Indian River Lagoon | 28.59333 | -80.80361 | TBD | BMPTrains | yes | 12.3763 | 9.1944
45966 | City of Titusville | North IRL | A | IR1-5 | 0.35 | 0.47 | 0.01505 | 8.5509 | 1.275 | 0.1287 | 0.019189 | 1210 | Fixed Single Family Units | TV-21 | Titusville High School Basin | 239.6483 | City of Titusville | TBD | THS Basin TMDL Improvements | Future project. | Baffle Boxes- Second Generation with Media | Planned | 2020 |  |  | A | 240 | TBD | TBD | TBD | TBD | N/A | Structural | 2016 | North Indian River Lagoon | 28.59333 | -80.80361 | TBD | BMPTrains | yes | 38.4369 | 60.9071
45967 | City of Titusville | North IRL | A | IR1-5 | 0.35 | 0.47 | 0.01697 | 8.5509 | 1.275 | 0.14511 | 0.021637 | 1210 | Fixed Single Family Units | TV-21 | Titusville High School Basin | 239.6483 | City of Titusville | TBD | THS Basin TMDL Improvements | Future project. | Baffle Boxes- Second Generation with Media | Planned | 2020 |  |  | A | 240 | TBD | TBD | TBD | TBD | N/A | Structural | 2016 | North Indian River Lagoon | 28.59333 | -80.80361 | TBD | BMPTrains | yes | 39.4584 | 68.6753
45968 | City of Titusville | North IRL | A | IR1-5 | 0.35 | 0.47 | 0.01889 | 8.5509 | 1.275 | 0.16152 | 0.024084 | 1210 | Fixed Single Family Units | TV-21 | Titusville High School Basin | 239.6483 | City of Titusville | TBD | THS Basin TMDL Improvements | Future project. | Baffle Boxes- Second Generation with Media | Planned | 2020 |  |  | A | 240 | TBD | TBD | TBD | TBD | N/A | Structural | 2016 | North Indian River Lagoon | 28.59333 | -80.80361 | TBD | BMPTrains | yes | 40.48 | 76.4439
45969 | City of Titusville | North IRL | A | IR1-5 | 0.35 | 0.47 | 0.0024827 | 8.5509 | 1.275 | 0.021229 | 0.0031654 | 1210 | Fixed Single Family Units | TV-21 | Titusville High School Basin | 239.6483 | City of Titusville | TBD | THS Basin TMDL Improvements | Future project. | Baffle Boxes- Second Generation with Media | Planned | 2020 |  |  | A | 240 | TBD | TBD | TBD | TBD | N/A | Structural | 2016 | North Indian River Lagoon | 28.59333 | -80.80361 | TBD | BMPTrains | yes | 14.4092 | 10.047
45970 | City of Titusville | North IRL | A | IR1-5 | 0.35 | 0.47 | 0.0023443 | 8.5509 | 1.275 | 0.020046 | 0.0029889 | 1210 | Fixed Single Family Units | TV-21 | Titusville High School Basin | 239.6483 | City of Titusville | TBD | THS Basin TMDL Improvements | Future project. | Baffle Boxes- Second Generation with Media | Planned | 2020 |  |  | A | 240 | TBD | TBD | TBD | TBD | N/A | Structural | 2016 | North Indian River Lagoon | 28.59333 | -80.80361 | TBD | BMPTrains | yes | 48.3952 | 9.4869
45971 | City of Titusville | North IRL | A | IR1-5 | 0.35 | 0.47 | 0.1155 | 8.5509 | 1.275 | 0.98764 | 0.14726 | 1210 | Fixed Single Family Units | TV-21 | Titusville High School Basin | 239.6483 | City of Titusville | TBD | THS Basin TMDL Improvements | Future project. | Baffle Boxes- Second Generation with Media | Planned | 2020 |  |  | A | 240 | TBD | TBD | TBD | TBD | N/A | Structural | 2016 | North Indian River Lagoon | 28.59333 | -80.80361 | TBD | BMPTrains | yes | 91.7589 | 467.4137
45972 | City of Titusville | North IRL | A | IR1-5 | 0.35 | 0.47 | 0.11188 | 8.5509 | 1.275 | 0.95666 | 0.14264 | 1210 | Fixed Single Family Units | TV-21 | Titusville High School Basin | 239.6483 | City of Titusville | TBD | THS Basin TMDL Improvements | Future project. | Baffle Boxes- Second Generation with Media | Planned | 2020 |  |  | A | 240 | TBD | TBD | TBD | TBD | N/A | Structural | 2016 | North Indian River Lagoon | 28.59333 | -80.80361 | TBD | BMPTrains | yes | 89.9627 | 452.7539
45973 | City of Titusville | North IRL | A | IR1-5 | 0.35 | 0.47 | 0.029782 | 8.5509 | 1.275 | 0.25467 | 0.037972 | 1210 | Fixed Single Family Units | TV-21 | Titusville High School Basin | 239.6483 | City of Titusville | TBD | THS Basin TMDL Improvements | Future project. | Baffle Boxes- Second Generation with Media | Planned | 2020 |  |  | A | 240 | TBD | TBD | TBD | TBD | N/A | Structural | 2016 | North Indian River Lagoon | 28.59333 | -80.80361 | TBD | BMPTrains | yes | 67.0756 | 120.5244
45974 | City of Titusville | North IRL | A | IR1-5 | 0.35 | 0.47 | 0.081452 | 8.7286 | 1.1895 | 0.71097 | 0.096885 | 1200 | Residential, Medium Density-Two-five dwellingunits per acre | TV-21 | Titusville High School Basin | 239.6483 | City of Titusville | TBD | THS Basin TMDL Improvements | Future project. | Baffle Boxes- Second Generation with Media | Planned | 2020 |  |  | A | 240 | TBD | TBD | TBD | TBD | N/A | Structural | 2016 | North Indian River Lagoon | 28.59333 | -80.80361 | TBD | BMPTrains | yes | 113.0746 | 329.625
45975 | City of Titusville | North IRL | A | IR1-5 | 0.35 | 0.47 | 0.020971 | 8.7286 | 1.1895 | 0.18305 | 0.024944 | 1210 | Fixed Single Family Units | TV-21 | Titusville High School Basin | 239.6483 | City of Titusville | TBD | THS Basin TMDL Improvements | Future project. | Baffle Boxes- Second Generation with Media | Planned | 2020 |  |  | A | 240 | TBD | TBD | TBD | TBD | N/A | Structural | 2016 | North Indian River Lagoon | 28.59333 | -80.80361 | TBD | BMPTrains | yes | 48.9301 | 84.8662
45976 | City of Titusville | North IRL | A | IR1-5 | 0.35 | 0.47 | 0.022806 | 8.7286 | 1.1895 | 0.19907 | 0.027127 | 1210 | Fixed Single Family Units | TV-21 | Titusville High School Basin | 239.6483 | City of Titusville | TBD | THS Basin TMDL Improvements | Future project. | Baffle Boxes- Second Generation with Media | Planned | 2020 |  |  | A | 240 | TBD | TBD | TBD | TBD | N/A | Structural | 2016 | North Indian River Lagoon | 28.59333 | -80.80361 | TBD | BMPTrains | yes | 59.8984 | 92.2932
45977 | City of Titusville | North IRL | A | IR1-5 | 0.35 | 0.47 | 0.0025406 | 8.7286 | 1.1895 | 0.022176 | 0.003022 | 1210 | Fixed Single Family Units | TV-21 | Titusville High School Basin | 239.6483 | City of Titusville | TBD | THS Basin TMDL Improvements | Future project. | Baffle Boxes- Second Generation with Media | Planned | 2020 |  |  | A | 240 | TBD | TBD | TBD | TBD | N/A | Structural | 2016 | North Indian River Lagoon | 28.59333 | -80.80361 | TBD | BMPTrains | yes | 12.8533 | 10.2815
45978 | City of Titusville | North IRL | A | IR1-5 | 0.35 | 0.47 | 0.48999 | 8.7286 | 1.1895 | 4.277 | 0.58284 | 1750 | Governmental | TV-21 | Titusville High School Basin | 239.6483 | City of Titusville | TBD | THS Basin TMDL Improvements | Future project. | Baffle Boxes- Second Generation with Media | Planned | 2020 |  |  | A | 240 | TBD | TBD | TBD | TBD | N/A | Structural | 2016 | North Indian River Lagoon | 28.59333 | -80.80361 | TBD | BMPTrains | yes | 179.3365 | 1982.934
45979 | City of Titusville | North IRL | A | IR1-5 | 0.35 | 0.47 | 0.25647 | 9.764 | 1.4344 | 2.5042 | 0.36789 | 1200 | Residential, Medium Density-Two-five dwellingunits per acre | TV-21 | Titusville High School Basin | 239.6483 | City of Titusville | TBD | THS Basin TMDL Improvements | Future project. | Baffle Boxes- Second Generation with Media | Planned | 2020 |  |  | A | 240 | TBD | TBD | TBD | TBD | N/A | Structural | 2016 | North Indian River Lagoon | 28.59333 | -80.80361 | TBD | BMPTrains | yes | 203.4269 | 1037.898
45980 | City of Titusville | North IRL | A | IR1-5 | 0.35 | 0.47 | 0.080473 | 9.764 | 1.4344 | 0.78574 | 0.11543 | 1210 | Fixed Single Family Units | TV-21 | Titusville High School Basin | 239.6483 | City of Titusville | TBD | THS Basin TMDL Improvements | Future project. | Baffle Boxes- Second Generation with Media | Planned | 2020 |  |  | A | 240 | TBD | TBD | TBD | TBD | N/A | Structural | 2016 | North Indian River Lagoon | 28.59333 | -80.80361 | TBD | BMPTrains | yes | 73.7202 | 325.6639
45981 | City of Titusville | North IRL | A | IR1-5 | 0.35 | 0.47 | 0.13282 | 9.764 | 1.4344 | 1.2968 | 0.19052 | 1210 | Fixed Single Family Units | TV-21 | Titusville High School Basin | 239.6483 | City of Titusville | TBD | THS Basin TMDL Improvements | Future project. | Baffle Boxes- Second Generation with Media | Planned | 2020 |  |  | A | 240 | TBD | TBD | TBD | TBD | N/A | Structural | 2016 | North Indian River Lagoon | 28.59333 | -80.80361 | TBD | BMPTrains | yes | 101.3537 | 537.4944
45982 | City of Titusville | North IRL | A | IR1-5 | 0.35 | 0.47 | 0.080642 | 9.764 | 1.4344 | 0.78739 | 0.11568 | 1210 | Fixed Single Family Units | TV-21 | Titusville High School Basin | 239.6483 | City of Titusville | TBD | THS Basin TMDL Improvements | Future project. | Baffle Boxes- Second Generation with Media | Planned | 2020 |  |  | A | 240 | TBD | TBD | TBD | TBD | N/A | Structural | 2016 | North Indian River Lagoon | 28.59333 | -80.80361 | TBD | BMPTrains | yes | 74.4381 | 326.3477
45983 | City of Titusville | North IRL | A | IR1-5 | 0.35 | 0.47 | 0.051017 | 9.764 | 1.4344 | 0.49813 | 0.07318 | 1210 | Fixed Single Family Units | TV-21 | Titusville High School Basin | 239.6483 | City of Titusville | TBD | THS Basin TMDL Improvements | Future project. | Baffle Boxes- Second Generation with Media | Planned | 2020 |  |  | A | 240 | TBD | TBD | TBD | TBD | N/A | Structural | 2016 | North Indian River Lagoon | 28.59333 | -80.80361 | TBD | BMPTrains | yes | 83.7339 | 206.4597
45984 | City of Titusville | North IRL | A | IR1-5 | 0.35 | 0.47 | 0.016343 | 9.764 | 1.4344 | 0.15957 | 0.023442 | 1210 | Fixed Single Family Units | TV-21 | Titusville High School Basin | 239.6483 | City of Titusville | TBD | THS Basin TMDL Improvements | Future project. | Baffle Boxes- Second Generation with Media | Planned | 2020 |  |  | A | 240 | TBD | TBD | TBD | TBD | N/A | Structural | 2016 | North Indian River Lagoon | 28.59333 | -80.80361 | TBD | BMPTrains | yes | 37.2045 | 66.1364
45985 | City of Titusville | North IRL | A | IR1-5 | 0.35 | 0.47 | 0.34107 | 7.8293 | 1.0694 | 2.6703 | 0.36474 | 1710 | Educational Facilities | TV-21 | Titusville High School Basin | 239.6483 | City of Titusville | TBD | THS Basin TMDL Improvements | Future project. | Baffle Boxes- Second Generation with Media | Planned | 2020 |  |  | A | 240 | TBD | TBD | TBD | TBD | N/A | Structural | 2016 | North Indian River Lagoon | 28.59333 | -80.80361 | TBD | BMPTrains | yes | 152.8706 | 1380.2537
45986 | City of Titusville | North IRL | A | IR1-5 | 0.35 | 0.47 | 0.19811 | 8.4755 | 1.2416 | 1.6791 | 0.24598 | 1300 | Residential, High Density | TV-21 | Titusville High School Basin | 239.6483 | City of Titusville | TBD | THS Basin TMDL Improvements | Future project. | Baffle Boxes- Second Generation with Media | Planned | 2020 |  |  | A | 240 | TBD | TBD | TBD | TBD | N/A | Structural | 2016 | North Indian River Lagoon | 28.59333 | -80.80361 | TBD | BMPTrains | yes | 137.1419 | 801.7291
45987 | City of Titusville | North IRL | A | IR1-5 | 0.35 | 0.47 | 0.014231 | 8.4755 | 1.2416 | 0.12062 | 0.01767 | 1210 | Fixed Single Family Units | TV-21 | Titusville High School Basin | 239.6483 | City of Titusville | TBD | THS Basin TMDL Improvements | Future project. | Baffle Boxes- Second Generation with Media | Planned | 2020 |  |  | A | 240 | TBD | TBD | TBD | TBD | N/A | Structural | 2016 | North Indian River Lagoon | 28.59333 | -80.80361 | TBD | BMPTrains | yes | 42.5592 | 57.5913
45988 | City of Titusville | North IRL | A | IR1-5 | 0.35 | 0.47 | 8.4131e-05 | 8.4755 | 1.2416 | 0.00071305 | 0.00010446 | 1210 | Fixed Single Family Units | TV-21 | Titusville High School Basin | 239.6483 | City of Titusville | TBD | THS Basin TMDL Improvements | Future project. | Baffle Boxes- Second Generation with Media | Planned | 2020 |  |  | A | 240 | TBD | TBD | TBD | TBD | N/A | Structural | 2016 | North Indian River Lagoon | 28.59333 | -80.80361 | TBD | BMPTrains | yes | 3.2721 | 0.34047
45989 | City of Titusville | North IRL | A | IR1-5 | 0.35 | 0.47 | 0.079463 | 8.4755 | 1.2416 | 0.67349 | 0.098664 | 1210 | Fixed Single Family Units | TV-21 | Titusville High School Basin | 239.6483 | City of Titusville | TBD | THS Basin TMDL Improvements | Future project. | Baffle Boxes- Second Generation with Media | Planned | 2020 |  |  | A | 240 | TBD | TBD | TBD | TBD | N/A | Structural | 2016 | North Indian River Lagoon | 28.59333 | -80.80361 | TBD | BMPTrains | yes | 71.3952 | 321.5759
45990 | City of Titusville | North IRL | A | IR1-5 | 0.35 | 0.47 | 0.044471 | 8.4755 | 1.2416 | 0.37692 | 0.055217 | 1210 | Fixed Single Family Units | TV-21 | Titusville High School Basin | 239.6483 | City of Titusville | TBD | THS Basin TMDL Improvements | Future project. | Baffle Boxes- Second Generation with Media | Planned | 2020 |  |  | A | 240 | TBD | TBD | TBD | TBD | N/A | Structural | 2016 | North Indian River Lagoon | 28.59333 | -80.80361 | TBD | BMPTrains | yes | 54.3231 | 179.9693
45991 | City of Titusville | North IRL | A | IR1-5 | 0.35 | 0.47 | 0.069642 | 8.4755 | 1.2416 | 0.59025 | 0.08647 | 1210 | Fixed Single Family Units | TV-21 | Titusville High School Basin | 239.6483 | City of Titusville | TBD | THS Basin TMDL Improvements | Future project. | Baffle Boxes- Second Generation with Media | Planned | 2020 |  |  | A | 240 | TBD | TBD | TBD | TBD | N/A | Structural | 2016 | North Indian River Lagoon | 28.59333 | -80.80361 | TBD | BMPTrains | yes | 68.536 | 281.8317
45992 | City of Titusville | North IRL | A | IR1-5 | 0.35 | 0.47 | 0.054474 | 8.4755 | 1.2416 | 0.46169 | 0.067636 | 1210 | Fixed Single Family Units | TV-21 | Titusville High School Basin | 239.6483 | City of Titusville | TBD | THS Basin TMDL Improvements | Future project. | Baffle Boxes- Second Generation with Media | Planned | 2020 |  |  | A | 240 | TBD | TBD | TBD | TBD | N/A | Structural | 2016 | North Indian River Lagoon | 28.59333 | -80.80361 | TBD | BMPTrains | yes | 60.997 | 220.4479
45993 | City of Titusville | North IRL | A | IR1-5 | 0.35 | 0.47 | 0.10763 | 8.4755 | 1.2416 | 0.91222 | 0.13364 | 1210 | Fixed Single Family Units | TV-21 | Titusville High School Basin | 239.6483 | City of Titusville | TBD | THS Basin TMDL Improvements | Future project. | Baffle Boxes- Second Generation with Media | Planned | 2020 |  |  | A | 240 | TBD | TBD | TBD | TBD | N/A | Structural | 2016 | North Indian River Lagoon | 28.59333 | -80.80361 | TBD | BMPTrains | yes | 84.5872 | 435.5633
45994 | City of Titusville | North IRL | A | IR1-5 | 0.35 | 0.47 | 0.031926 | 8.4755 | 1.2416 | 0.27059 | 0.03964 | 1210 | Fixed Single Family Units | TV-21 | Titusville High School Basin | 239.6483 | City of Titusville | TBD | THS Basin TMDL Improvements | Future project. | Baffle Boxes- Second Generation with Media | Planned | 2020 |  |  | A | 240 | TBD | TBD | TBD | TBD | N/A | Structural | 2016 | North Indian River Lagoon | 28.59333 | -80.80361 | TBD | BMPTrains | yes | 47.1086 | 129.1991
45995 | City of Titusville | North IRL | A | IR1-5 | 0.35 | 0.47 | 0.017731 | 8.4755 | 1.2416 | 0.15028 | 0.022016 | 1210 | Fixed Single Family Units | TV-21 | Titusville High School Basin | 239.6483 | City of Titusville | TBD | THS Basin TMDL Improvements | Future project. | Baffle Boxes- Second Generation with Media | Planned | 2020 |  |  | A | 240 | TBD | TBD | TBD | TBD | N/A | Structural | 2016 | North Indian River Lagoon | 28.59333 | -80.80361 | TBD | BMPTrains | yes | 58.7296 | 71.7562
45996 | City of Titusville | North IRL | A | IR1-5 | 0.35 | 0.47 | 0.44597 | 8.3627 | 1.2634 | 3.7295 | 0.56342 | 1300 | Residential, High Density | TV-21 | Titusville High School Basin | 239.6483 | City of Titusville | TBD | THS Basin TMDL Improvements | Future project. | Baffle Boxes- Second Generation with Media | Planned | 2020 |  |  | A | 240 | TBD | TBD | TBD | TBD | N/A | Structural | 2016 | North Indian River Lagoon | 28.59333 | -80.80361 | TBD | BMPTrains | yes | 179.402 | 1804.7866
45997 | Natural Lands | North IRL | A | IR1-5 | 0.35 | 0.47 | 0.038421 | 8.3627 | 1.2634 | 0.3213 | 0.04854 | 6460 | Mixed scrub-shrub wetland | TV-21 | Titusville High School Basin | 239.6483 | City of Titusville | TBD | THS Basin TMDL Improvements | Future project. | Baffle Boxes- Second Generation with Media | Planned | 2020 |  |  | A | 240 | TBD | TBD | TBD | TBD | N/A | Structural | 2016 | North Indian River Lagoon | 28.59333 | -80.80361 | TBD | BMPTrains | yes | 50.3048 | 155.4849
45998 | City of Titusville | North IRL | A | IR1-5 | 0.35 | 0.47 | 0.00252 | 8.3627 | 1.2634 | 0.021074 | 0.0031837 | 1210 | Fixed Single Family Units | TV-21 | Titusville High School Basin | 239.6483 | City of Titusville | TBD | THS Basin TMDL Improvements | Future project. | Baffle Boxes- Second Generation with Media | Planned | 2020 |  |  | A | 240 | TBD | TBD | TBD | TBD | N/A | Structural | 2016 | North Indian River Lagoon | 28.59333 | -80.80361 | TBD | BMPTrains | yes | 17.4137 | 10.1983
45999 | City of Titusville | North IRL | A | IR1-5 | 0.35 | 0.47 | 0.026324 | 8.3627 | 1.2634 | 0.22014 | 0.033257 | 1210 | Fixed Single Family Units | TV-21 | Titusville High School Basin | 239.6483 | City of Titusville | TBD | THS Basin TMDL Improvements | Future project. | Baffle Boxes- Second Generation with Media | Planned | 2020 |  |  | A | 240 | TBD | TBD | TBD | TBD | N/A | Structural | 2016 | North Indian River Lagoon | 28.59333 | -80.80361 | TBD | BMPTrains | yes | 49.5335 | 106.5292
46000 | City of Titusville | North IRL | A | IR1-5 | 0.35 | 0.47 | 0.014892 | 8.3627 | 1.2634 | 0.12454 | 0.018814 | 1210 | Fixed Single Family Units | TV-21 | Titusville High School Basin | 239.6483 | City of Titusville | TBD | THS Basin TMDL Improvements | Future project. | Baffle Boxes- Second Generation with Media | Planned | 2020 |  |  | A | 240 | TBD | TBD | TBD | TBD | N/A | Structural | 2016 | North Indian River Lagoon | 28.59333 | -80.80361 | TBD | BMPTrains | yes | 31.2732 | 60.2674
46001 | City of Titusville | North IRL | A | IR1-5 | 0.35 | 0.47 | 0.022047 | 8.3627 | 1.2634 | 0.18437 | 0.027853 | 1210 | Fixed Single Family Units | TV-21 | Titusville High School Basin | 239.6483 | City of Titusville | TBD | THS Basin TMDL Improvements | Future project. | Baffle Boxes- Second Generation with Media | Planned | 2020 |  |  | A | 240 | TBD | TBD | TBD | TBD | N/A | Structural | 2016 | North Indian River Lagoon | 28.59333 | -80.80361 | TBD | BMPTrains | yes | 38.3908 | 89.22
46002 | City of Titusville | North IRL | A | IR1-5 | 0.35 | 0.47 | 0.028146 | 8.3627 | 1.2634 | 0.23538 | 0.035558 | 1210 | Fixed Single Family Units | TV-21 | Titusville High School Basin | 239.6483 | City of Titusville | TBD | THS Basin TMDL Improvements | Future project. | Baffle Boxes- Second Generation with Media | Planned | 2020 |  |  | A | 240 | TBD | TBD | TBD | TBD | N/A | Structural | 2016 | North Indian River Lagoon | 28.59333 | -80.80361 | TBD | BMPTrains | yes | 45.4691 | 113.9028
46003 | City of Titusville | North IRL | A | IR1-5 | 0.35 | 0.47 | 0.026215 | 8.3627 | 1.2634 | 0.21922 | 0.033118 | 1210 | Fixed Single Family Units | TV-21 | Titusville High School Basin | 239.6483 | City of Titusville | TBD | THS Basin TMDL Improvements | Future project. | Baffle Boxes- Second Generation with Media | Planned | 2020 |  |  | A | 240 | TBD | TBD | TBD | TBD | N/A | Structural | 2016 | North Indian River Lagoon | 28.59333 | -80.80361 | TBD | BMPTrains | yes | 44.4456 | 106.0865
46004 | City of Titusville | North IRL | A | IR1-5 | 0.35 | 0.47 | 0.013226 | 8.3627 | 1.2634 | 0.11061 | 0.016709 | 1210 | Fixed Single Family Units | TV-21 | Titusville High School Basin | 239.6483 | City of Titusville | TBD | THS Basin TMDL Improvements | Future project. | Baffle Boxes- Second Generation with Media | Planned | 2020 |  |  | A | 240 | TBD | TBD | TBD | TBD | N/A | Structural | 2016 | North Indian River Lagoon | 28.59333 | -80.80361 | TBD | BMPTrains | yes | 29.4461 | 53.5243
46005 | City of Titusville | North IRL | A | IR1-5 | 0.35 | 0.47 | 0.42835 | 8.5803 | 1.3002 | 3.6753 | 0.55695 | 1300 | Residential, High Density | TV-21 | Titusville High School Basin | 239.6483 | City of Titusville | TBD | THS Basin TMDL Improvements | Future project. | Baffle Boxes- Second Generation with Media | Planned | 2020 |  |  | A | 240 | TBD | TBD | TBD | TBD | N/A | Structural | 2016 | North Indian River Lagoon | 28.59333 | -80.80361 | TBD | BMPTrains | yes | 199.1647 | 1733.464
46006 | City of Titusville | North IRL | A | IR1-5 | 0.35 | 0.47 | 0.00023903 | 8.5803 | 1.3002 | 0.0020509 | 0.00031079 | 1210 | Fixed Single Family Units | TV-21 | Titusville High School Basin | 239.6483 | City of Titusville | TBD | THS Basin TMDL Improvements | Future project. | Baffle Boxes- Second Generation with Media | Planned | 2020 |  |  | A | 240 | TBD | TBD | TBD | TBD | N/A | Structural | 2016 | North Indian River Lagoon | 28.59333 | -80.80361 | TBD | BMPTrains | yes | 15.4391 | 0.96731
46007 | City of Titusville | North IRL | A | IR1-5 | 0.35 | 0.47 | 1.2659e-05 | 8.5803 | 1.3002 | 0.00010862 | 1.646e-05 | 1210 | Fixed Single Family Units | TV-21 | Titusville High School Basin | 239.6483 | City of Titusville | TBD | THS Basin TMDL Improvements | Future project. | Baffle Boxes- Second Generation with Media | Planned | 2020 |  |  | A | 240 | TBD | TBD | TBD | TBD | N/A | Structural | 2016 | North Indian River Lagoon | 28.59333 | -80.80361 | TBD | BMPTrains | yes | 0.91335 | 0.051231
46008 | City of Titusville | North IRL | A | IR1-5 | 0.35 | 0.47 | 1.6478e-06 | 8.5803 | 1.3002 | 1.4139e-05 | 2.1425e-06 | 1210 | Fixed Single Family Units | TV-21 | Titusville High School Basin | 239.6483 | City of Titusville | TBD | THS Basin TMDL Improvements | Future project. | Baffle Boxes- Second Generation with Media | Planned | 2020 |  |  | A | 240 | TBD | TBD | TBD | TBD | N/A | Structural | 2016 | North Indian River Lagoon | 28.59333 | -80.80361 | TBD | BMPTrains | yes | 0.75118 | 0.0066685
46009 | City of Titusville | North IRL | A | IR1-5 | 0.35 | 0.47 | 0.13098 | 8.5803 | 1.3002 | 1.1238 | 0.1703 | 1210 | Fixed Single Family Units | TV-21 | Titusville High School Basin | 239.6483 | City of Titusville | TBD | THS Basin TMDL Improvements | Future project. | Baffle Boxes- Second Generation with Media | Planned | 2020 |  |  | A | 240 | TBD | TBD | TBD | TBD | N/A | Structural | 2016 | North Indian River Lagoon | 28.59333 | -80.80361 | TBD | BMPTrains | yes | 100.1283 | 530.0484
46010 | City of Titusville | North IRL | A | IR1-5 | 0.35 | 0.47 | 0.034482 | 8.5803 | 1.3002 | 0.29586 | 0.044834 | 1210 | Fixed Single Family Units | TV-21 | Titusville High School Basin | 239.6483 | City of Titusville | TBD | THS Basin TMDL Improvements | Future project. | Baffle Boxes- Second Generation with Media | Planned | 2020 |  |  | A | 240 | TBD | TBD | TBD | TBD | N/A | Structural | 2016 | North Indian River Lagoon | 28.59333 | -80.80361 | TBD | BMPTrains | yes | 77.1403 | 139.5426
46011 | City of Titusville | North IRL | A | IR1-5 | 0.35 | 0.47 | 0.35398 | 8.1379 | 1.097 | 2.8806 | 0.3883 | 1700 | Institutional (Educational,religious,health and military facilities) | TV-21 | Titusville High School Basin | 239.6483 | City of Titusville | TBD | THS Basin TMDL Improvements | Future project. | Baffle Boxes- Second Generation with Media | Planned | 2020 |  |  | A | 240 | TBD | TBD | TBD | TBD | N/A | Structural | 2016 | North Indian River Lagoon | 28.59333 | -80.80361 | TBD | BMPTrains | yes | 158.2326 | 1432.5009
46012 | City of Titusville | North IRL | A | IR1-5 | 0.35 | 0.47 | 0.26378 | 8.1379 | 1.097 | 2.1466 | 0.28936 | 1710 | Educational Facilities | TV-21 | Titusville High School Basin | 239.6483 | City of Titusville | TBD | THS Basin TMDL Improvements | Future project. | Baffle Boxes- Second Generation with Media | Planned | 2020 |  |  | A | 240 | TBD | TBD | TBD | TBD | N/A | Structural | 2016 | North Indian River Lagoon | 28.59333 | -80.80361 | TBD | BMPTrains | yes | 143.6325 | 1067.4991
46013 | City of Titusville | North IRL | A | IR1-5 | 0.35 | 0.47 | 0.078602 | 8.5171 | 1.2543 | 0.66947 | 0.098592 | 1200 | Residential, Medium Density-Two-five dwellingunits per acre | TV-21 | Titusville High School Basin | 239.6483 | City of Titusville | TBD | THS Basin TMDL Improvements | Future project. | Baffle Boxes- Second Generation with Media | Planned | 2020 |  |  | A | 240 | TBD | TBD | TBD | TBD | N/A | Structural | 2016 | North Indian River Lagoon | 28.59333 | -80.80361 | TBD | BMPTrains | yes | 71.4833 | 318.0924
46014 | City of Titusville | North IRL | A | IR1-5 | 0.35 | 0.47 | 0.027324 | 8.5171 | 1.2543 | 0.23272 | 0.034273 | 1300 | Residential, High Density | TV-21 | Titusville High School Basin | 239.6483 | City of Titusville | TBD | THS Basin TMDL Improvements | Future project. | Baffle Boxes- Second Generation with Media | Planned | 2020 |  |  | A | 240 | TBD | TBD | TBD | TBD | N/A | Structural | 2016 | North Indian River Lagoon | 28.59333 | -80.80361 | TBD | BMPTrains | yes | 49.4725 | 110.5759
46015 | City of Titusville | North IRL | A | IR1-5 | 0.35 | 0.47 | 0.014277 | 8.5171 | 1.2543 | 0.1216 | 0.017908 | 1210 | Fixed Single Family Units | TV-21 | Titusville High School Basin | 239.6483 | City of Titusville | TBD | THS Basin TMDL Improvements | Future project. | Baffle Boxes- Second Generation with Media | Planned | 2020 |  |  | A | 240 | TBD | TBD | TBD | TBD | N/A | Structural | 2016 | North Indian River Lagoon | 28.59333 | -80.80361 | TBD | BMPTrains | yes | 56.0844 | 57.7785
46016 | Natural Lands | North IRL | A | IR1-5 | 0.35 | 0.47 | 0.33687 | 4.7254 | 0.29972 | 1.5919 | 0.10097 | 4110 | Pine flatwoods | TV-21 | Titusville High School Basin | 239.6483 | City of Titusville | TBD | THS Basin TMDL Improvements | Future project. | Baffle Boxes- Second Generation with Media | Planned | 2020 |  |  | A | 240 | TBD | TBD | TBD | TBD | N/A | Structural | 2016 | North Indian River Lagoon | 28.59333 | -80.80361 | TBD | BMPTrains | yes | 193.6103 | 1363.2776
46017 | City of Titusville | North IRL | A | IR1-5 | 0.35 | 0.47 | 0.18533 | 8.3753 | 1.2152 | 1.5522 | 0.22522 | 1390 | High Density Under Construction | TV-21 | Titusville High School Basin | 239.6483 | City of Titusville | TBD | THS Basin TMDL Improvements | Future project. | Baffle Boxes- Second Generation with Media | Planned | 2020 |  |  | A | 240 | TBD | TBD | TBD | TBD | N/A | Structural | 2016 | North Indian River Lagoon | 28.59333 | -80.80361 | TBD | BMPTrains | yes | 230.0568 | 750.0192
46018 | City of Titusville | North IRL | A | IR1-5 | 0.35 | 0.47 | 0.13861 | 8.3753 | 1.2152 | 1.1609 | 0.16844 | 1210 | Fixed Single Family Units | TV-21 | Titusville High School Basin | 239.6483 | City of Titusville | TBD | THS Basin TMDL Improvements | Future project. | Baffle Boxes- Second Generation with Media | Planned | 2020 |  |  | A | 240 | TBD | TBD | TBD | TBD | N/A | Structural | 2016 | North Indian River Lagoon | 28.59333 | -80.80361 | TBD | BMPTrains | yes | 102.0307 | 560.9199
46019 | City of Titusville | North IRL | A | IR1-5 | 0.35 | 0.47 | 0.064172 | 8.3753 | 1.2152 | 0.53746 | 0.077983 | 1210 | Fixed Single Family Units | TV-21 | Titusville High School Basin | 239.6483 | City of Titusville | TBD | THS Basin TMDL Improvements | Future project. | Baffle Boxes- Second Generation with Media | Planned | 2020 |  |  | A | 240 | TBD | TBD | TBD | TBD | N/A | Structural | 2016 | North Indian River Lagoon | 28.59333 | -80.80361 | TBD | BMPTrains | yes | 84.8271 | 259.6941
46020 | City of Titusville | North IRL | A | IR1-5 | 0.35 | 0.47 | 0.13861 | 8.3753 | 1.2152 | 1.1609 | 0.16844 | 1210 | Fixed Single Family Units | TV-21 | Titusville High School Basin | 239.6483 | City of Titusville | TBD | THS Basin TMDL Improvements | Future project. | Baffle Boxes- Second Generation with Media | Planned | 2020 |  |  | A | 240 | TBD | TBD | TBD | TBD | N/A | Structural | 2016 | North Indian River Lagoon | 28.59333 | -80.80361 | TBD | BMPTrains | yes | 102.0313 | 560.9248
46021 | City of Titusville | North IRL | A | IR1-5 | 0.35 | 0.47 | 0.091044 | 8.3753 | 1.2152 | 0.76252 | 0.11064 | 1210 | Fixed Single Family Units | TV-21 | Titusville High School Basin | 239.6483 | City of Titusville | TBD | THS Basin TMDL Improvements | Future project. | Baffle Boxes- Second Generation with Media | Planned | 2020 |  |  | A | 240 | TBD | TBD | TBD | TBD | N/A | Structural | 2016 | North Indian River Lagoon | 28.59333 | -80.80361 | TBD | BMPTrains | yes | 91.0461 | 368.442
46022 | City of Titusville | North IRL | A | IR1-5 | 0.35 | 0.47 | 0.45374 | 8.5728 | 1.2995 | 3.8898 | 0.58963 | 1300 | Residential, High Density | TV-21 | Titusville High School Basin | 239.6483 | City of Titusville | TBD | THS Basin TMDL Improvements | Future project. | Baffle Boxes- Second Generation with Media | Planned | 2020 |  |  | A | 240 | TBD | TBD | TBD | TBD | N/A | Structural | 2016 | North Indian River Lagoon | 28.59333 | -80.80361 | TBD | BMPTrains | yes | 173.4771 | 1836.2243
46023 | City of Titusville | North IRL | A | IR1-5 | 0.35 | 0.47 | 0.042078 | 8.5728 | 1.2995 | 0.36073 | 0.054679 | 1210 | Fixed Single Family Units | TV-21 | Titusville High School Basin | 239.6483 | City of Titusville | TBD | THS Basin TMDL Improvements | Future project. | Baffle Boxes- Second Generation with Media | Planned | 2020 |  |  | A | 240 | TBD | TBD | TBD | TBD | N/A | Structural | 2016 | North Indian River Lagoon | 28.59333 | -80.80361 | TBD | BMPTrains | yes | 52.2283 | 170.283
46024 | City of Titusville | North IRL | A | IR1-5 | 0.35 | 0.47 | 0.051316 | 8.5728 | 1.2995 | 0.43993 | 0.066684 | 1210 | Fixed Single Family Units | TV-21 | Titusville High School Basin | 239.6483 | City of Titusville | TBD | THS Basin TMDL Improvements | Future project. | Baffle Boxes- Second Generation with Media | Planned | 2020 |  |  | A | 240 | TBD | TBD | TBD | TBD | N/A | Structural | 2016 | North Indian River Lagoon | 28.59333 | -80.80361 | TBD | BMPTrains | yes | 57.7355 | 207.6695
46025 | City of Titusville | North IRL | A | IR1-5 | 0.35 | 0.47 | 0.021232 | 8.5728 | 1.2995 | 0.18202 | 0.02759 | 1210 | Fixed Single Family Units | TV-21 | Titusville High School Basin | 239.6483 | City of Titusville | TBD | THS Basin TMDL Improvements | Future project. | Baffle Boxes- Second Generation with Media | Planned | 2020 |  |  | A | 240 | TBD | TBD | TBD | TBD | N/A | Structural | 2016 | North Indian River Lagoon | 28.59333 | -80.80361 | TBD | BMPTrains | yes | 40.2915 | 85.9216
46026 | City of Titusville | North IRL | A | IR1-5 | 0.35 | 0.47 | 0.049397 | 8.5728 | 1.2995 | 0.42347 | 0.06419 | 1210 | Fixed Single Family Units | TV-21 | Titusville High School Basin | 239.6483 | City of Titusville | TBD | THS Basin TMDL Improvements | Future project. | Baffle Boxes- Second Generation with Media | Planned | 2020 |  |  | A | 240 | TBD | TBD | TBD | TBD | N/A | Structural | 2016 | North Indian River Lagoon | 28.59333 | -80.80361 | TBD | BMPTrains | yes | 56.714 | 199.9016
46027 | City of Titusville | North IRL | A | IR1-5 | 0.35 | 0.47 | 0.13202 | 8.6542 | 1.3098 | 1.1425 | 0.17292 | 1390 | High Density Under Construction | TV-21 | Titusville High School Basin | 239.6483 | City of Titusville | TBD | THS Basin TMDL Improvements | Future project. | Baffle Boxes- Second Generation with Media | Planned | 2020 |  |  | A | 240 | TBD | TBD | TBD | TBD | N/A | Structural | 2016 | North Indian River Lagoon | 28.59333 | -80.80361 | TBD | BMPTrains | yes | 100.5093 | 534.2558
46028 | City of Titusville | North IRL | A | IR1-5 | 0.35 | 0.47 | 0.24375 | 8.6542 | 1.3098 | 2.1094 | 0.31927 | 1390 | High Density Under Construction | TV-21 | Titusville High School Basin | 239.6483 | City of Titusville | TBD | THS Basin TMDL Improvements | Future project. | Baffle Boxes- Second Generation with Media | Planned | 2020 |  |  | A | 240 | TBD | TBD | TBD | TBD | N/A | Structural | 2016 | North Indian River Lagoon | 28.59333 | -80.80361 | TBD | BMPTrains | yes | 283.9544 | 986.4037
46029 | City of Titusville | North IRL | A | IR1-5 | 0.35 | 0.47 | 0.093306 | 8.6542 | 1.3098 | 0.80749 | 0.12222 | 1210 | Fixed Single Family Units | TV-21 | Titusville High School Basin | 239.6483 | City of Titusville | TBD | THS Basin TMDL Improvements | Future project. | Baffle Boxes- Second Generation with Media | Planned | 2020 |  |  | A | 240 | TBD | TBD | TBD | TBD | N/A | Structural | 2016 | North Indian River Lagoon | 28.59333 | -80.80361 | TBD | BMPTrains | yes | 91.5726 | 377.5962
46030 | City of Titusville | North IRL | A | IR1-5 | 0.35 | 0.47 | 0.14869 | 8.6542 | 1.3098 | 1.2868 | 0.19477 | 1210 | Fixed Single Family Units | TV-21 | Titusville High School Basin | 239.6483 | City of Titusville | TBD | THS Basin TMDL Improvements | Future project. | Baffle Boxes- Second Generation with Media | Planned | 2020 |  |  | A | 240 | TBD | TBD | TBD | TBD | N/A | Structural | 2016 | North Indian River Lagoon | 28.59333 | -80.80361 | TBD | BMPTrains | yes | 101.8076 | 601.7443
46031 | City of Titusville | North IRL | A | IR1-5 | 0.35 | 0.47 | 0.26031 | 8.2367 | 1.2579 | 2.1441 | 0.32744 | 1390 | High Density Under Construction | TV-21 | Titusville High School Basin | 239.6483 | City of Titusville | TBD | THS Basin TMDL Improvements | Future project. | Baffle Boxes- Second Generation with Media | Planned | 2020 |  |  | A | 240 | TBD | TBD | TBD | TBD | N/A | Structural | 2016 | North Indian River Lagoon | 28.59333 | -80.80361 | TBD | BMPTrains | yes | 143.9178 | 1053.4565
46032 | City of Titusville | North IRL | A | IR1-5 | 0.35 | 0.47 | 0.089627 | 8.2367 | 1.2579 | 0.73824 | 0.11274 | 8120 | Railroads | TV-21 | Titusville High School Basin | 239.6483 | City of Titusville | TBD | THS Basin TMDL Improvements | Future project. | Baffle Boxes- Second Generation with Media | Planned | 2020 |  |  | A | 240 | TBD | TBD | TBD | TBD | N/A | Structural | 2016 | North Indian River Lagoon | 28.59333 | -80.80361 | TBD | BMPTrains | yes | 115.3622 | 362.7092
46033 | City of Titusville | North IRL | A | IR1-5 | 0.35 | 0.47 | 0.041916 | 8.2367 | 1.2579 | 0.34525 | 0.052724 | 1210 | Fixed Single Family Units | TV-21 | Titusville High School Basin | 239.6483 | City of Titusville | TBD | THS Basin TMDL Improvements | Future project. | Baffle Boxes- Second Generation with Media | Planned | 2020 |  |  | A | 240 | TBD | TBD | TBD | TBD | N/A | Structural | 2016 | North Indian River Lagoon | 28.59333 | -80.80361 | TBD | BMPTrains | yes | 64.9868 | 169.627
46034 | City of Titusville | North IRL | A | IR1-5 | 0.35 | 0.47 | 0.089689 | 8.2367 | 1.2579 | 0.73874 | 0.11282 | 1210 | Fixed Single Family Units | TV-21 | Titusville High School Basin | 239.6483 | City of Titusville | TBD | THS Basin TMDL Improvements | Future project. | Baffle Boxes- Second Generation with Media | Planned | 2020 |  |  | A | 240 | TBD | TBD | TBD | TBD | N/A | Structural | 2016 | North Indian River Lagoon | 28.59333 | -80.80361 | TBD | BMPTrains | yes | 78.3649 | 362.9574
46035 | City of Titusville | North IRL | A | IR1-5 | 0.35 | 0.47 | 0.078548 | 8.2367 | 1.2579 | 0.64698 | 0.098803 | 1210 | Fixed Single Family Units | TV-21 | Titusville High School Basin | 239.6483 | City of Titusville | TBD | THS Basin TMDL Improvements | Future project. | Baffle Boxes- Second Generation with Media | Planned | 2020 |  |  | A | 240 | TBD | TBD | TBD | TBD | N/A | Structural | 2016 | North Indian River Lagoon | 28.59333 | -80.80361 | TBD | BMPTrains | yes | 72.46 | 317.8737
46036 | City of Titusville | North IRL | A | IR1-5 | 0.35 | 0.47 | 0.057669 | 8.2367 | 1.2579 | 0.475 | 0.072539 | 1210 | Fixed Single Family Units | TV-21 | Titusville High School Basin | 239.6483 | City of Titusville | TBD | THS Basin TMDL Improvements | Future project. | Baffle Boxes- Second Generation with Media | Planned | 2020 |  |  | A | 240 | TBD | TBD | TBD | TBD | N/A | Structural | 2016 | North Indian River Lagoon | 28.59333 | -80.80361 | TBD | BMPTrains | yes | 62.2236 | 233.3762
46037 | City of Titusville | North IRL | A | IR1-5 | 0.35 | 0.47 | 0.00093561 | 9.7489 | 1.4322 | 0.0091211 | 0.00134 | 1200 | Residential, Medium Density-Two-five dwellingunits per acre | TV-21 | Titusville High School Basin | 239.6483 | City of Titusville | TBD | THS Basin TMDL Improvements | Future project. | Baffle Boxes- Second Generation with Media | Planned | 2020 |  |  | A | 240 | TBD | TBD | TBD | TBD | N/A | Structural | 2016 | North Indian River Lagoon | 28.59333 | -80.80361 | TBD | BMPTrains | yes | 7.8973 | 3.7863
46038 | City of Titusville | North IRL | A | IR1-5 | 0.35 | 0.47 | 0.0040343 | 9.7489 | 1.4322 | 0.03933 | 0.005778 | 1210 | Fixed Single Family Units | TV-21 | Titusville High School Basin | 239.6483 | City of Titusville | TBD | THS Basin TMDL Improvements | Future project. | Baffle Boxes- Second Generation with Media | Planned | 2020 |  |  | A | 240 | TBD | TBD | TBD | TBD | N/A | Structural | 2016 | North Indian River Lagoon | 28.59333 | -80.80361 | TBD | BMPTrains | yes | 34.2069 | 16.3263
46039 | City of Titusville | North IRL | A | IR1-5 | 0.35 | 0.47 | 0.10024 | 9.6795 | 1.4153 | 0.97032 | 0.14188 | 1200 | Residential, Medium Density-Two-five dwellingunits per acre | TV-21 | Titusville High School Basin | 239.6483 | City of Titusville | TBD | THS Basin TMDL Improvements | Future project. | Baffle Boxes- Second Generation with Media | Planned | 2020 |  |  | A | 240 | TBD | TBD | TBD | TBD | N/A | Structural | 2016 | North Indian River Lagoon | 28.59333 | -80.80361 | TBD | BMPTrains | yes | 208.0919 | 405.6746
46040 | City of Titusville | North IRL | A | IR1-5 | 0.35 | 0.47 | 0.037017 | 9.6795 | 1.4153 | 0.35831 | 0.052391 | 1700 | Institutional (Educational,religious,health and military facilities) | TV-21 | Titusville High School Basin | 239.6483 | City of Titusville | TBD | THS Basin TMDL Improvements | Future project. | Baffle Boxes- Second Generation with Media | Planned | 2020 |  |  | A | 240 | TBD | TBD | TBD | TBD | N/A | Structural | 2016 | North Indian River Lagoon | 28.59333 | -80.80361 | TBD | BMPTrains | yes | 106.0359 | 149.803
46041 | City of Titusville | North IRL | A | IR1-5 | 0.35 | 0.47 | 0.036309 | 9.6795 | 1.4153 | 0.35146 | 0.051389 | 1210 | Fixed Single Family Units | TV-21 | Titusville High School Basin | 239.6483 | City of Titusville | TBD | THS Basin TMDL Improvements | Future project. | Baffle Boxes- Second Generation with Media | Planned | 2020 |  |  | A | 240 | TBD | TBD | TBD | TBD | N/A | Structural | 2016 | North Indian River Lagoon | 28.59333 | -80.80361 | TBD | BMPTrains | yes | 84.9331 | 146.9379
46042 | City of Titusville | North IRL | A | IR1-5 | 0.35 | 0.47 | 0.22032 | 9.6795 | 1.4153 | 2.1325 | 0.31181 | 1210 | Fixed Single Family Units | TV-21 | Titusville High School Basin | 239.6483 | City of Titusville | TBD | THS Basin TMDL Improvements | Future project. | Baffle Boxes- Second Generation with Media | Planned | 2020 |  |  | A | 240 | TBD | TBD | TBD | TBD | N/A | Structural | 2016 | North Indian River Lagoon | 28.59333 | -80.80361 | TBD | BMPTrains | yes | 136.8309 | 891.5845
46043 | City of Titusville | North IRL | A | IR1-5 | 0.35 | 0.47 | 0.16181 | 10.0016 | 1.4717 | 1.6183 | 0.23813 | 1200 | Residential, Medium Density-Two-five dwellingunits per acre | TV-21 | Titusville High School Basin | 239.6483 | City of Titusville | TBD | THS Basin TMDL Improvements | Future project. | Baffle Boxes- Second Generation with Media | Planned | 2020 |  |  | A | 240 | TBD | TBD | TBD | TBD | N/A | Structural | 2016 | North Indian River Lagoon | 28.59333 | -80.80361 | TBD | BMPTrains | yes | 125.3172 | 654.8099
46044 | City of Titusville | North IRL | A | IR1-5 | 0.35 | 0.47 | 0.0086266 | 10.0016 | 1.4717 | 0.08628 | 0.012695 | 1700 | Institutional (Educational,religious,health and military facilities) | TV-21 | Titusville High School Basin | 239.6483 | City of Titusville | TBD | THS Basin TMDL Improvements | Future project. | Baffle Boxes- Second Generation with Media | Planned | 2020 |  |  | A | 240 | TBD | TBD | TBD | TBD | N/A | Structural | 2016 | North Indian River Lagoon | 28.59333 | -80.80361 | TBD | BMPTrains | yes | 88.6953 | 34.9106
46045 | City of Titusville | North IRL | A | IR1-5 | 0.35 | 0.47 | 0.24518 | 10.0016 | 1.4717 | 2.4522 | 0.36083 | 1210 | Fixed Single Family Units | TV-21 | Titusville High School Basin | 239.6483 | City of Titusville | TBD | THS Basin TMDL Improvements | Future project. | Baffle Boxes- Second Generation with Media | Planned | 2020 |  |  | A | 240 | TBD | TBD | TBD | TBD | N/A | Structural | 2016 | North Indian River Lagoon | 28.59333 | -80.80361 | TBD | BMPTrains | yes | 147.5205 | 992.2171
46046 | City of Titusville | North IRL | A | IR1-5 | 0.35 | 0.47 | 0.15333 | 10.0016 | 1.4717 | 1.5336 | 0.22565 | 1210 | Fixed Single Family Units | TV-21 | Titusville High School Basin | 239.6483 | City of Titusville | TBD | THS Basin TMDL Improvements | Future project. | Baffle Boxes- Second Generation with Media | Planned | 2020 |  |  | A | 240 | TBD | TBD | TBD | TBD | N/A | Structural | 2016 | North Indian River Lagoon | 28.59333 | -80.80361 | TBD | BMPTrains | yes | 120.125 | 620.5064
46047 | City of Titusville | North IRL | A | IR1-5 | 0.35 | 0.47 | 0.007014 | 10.0016 | 1.4717 | 0.070152 | 0.010322 | 1210 | Fixed Single Family Units | TV-21 | Titusville High School Basin | 239.6483 | City of Titusville | TBD | THS Basin TMDL Improvements | Future project. | Baffle Boxes- Second Generation with Media | Planned | 2020 |  |  | A | 240 | TBD | TBD | TBD | TBD | N/A | Structural | 2016 | North Indian River Lagoon | 28.59333 | -80.80361 | TBD | BMPTrains | yes | 26.5674 | 28.3848
46048 | City of Titusville | North IRL | A | IR1-5 | 0.35 | 0.47 | 0.041803 | 10.0016 | 1.4717 | 0.4181 | 0.06152 | 1750 | Governmental | TV-21 | Titusville High School Basin | 239.6483 | City of Titusville | TBD | THS Basin TMDL Improvements | Future project. | Baffle Boxes- Second Generation with Media | Planned | 2020 |  |  | A | 240 | TBD | TBD | TBD | TBD | N/A | Structural | 2016 | North Indian River Lagoon | 28.59333 | -80.80361 | TBD | BMPTrains | yes | 106.7809 | 169.1712
46049 | City of Titusville | North IRL | A | IR1-5 | 0.35 | 0.47 | 0.016037 | 9.7444 | 1.4316 | 0.15627 | 0.022958 | 1210 | Fixed Single Family Units | TV-21 | Titusville High School Basin | 239.6483 | City of Titusville | TBD | THS Basin TMDL Improvements | Future project. | Baffle Boxes- Second Generation with Media | Planned | 2020 |  |  | A | 240 | TBD | TBD | TBD | TBD | N/A | Structural | 2016 | North Indian River Lagoon | 28.59333 | -80.80361 | TBD | BMPTrains | yes | 39.7971 | 64.8982
46050 | City of Titusville | North IRL | A | IR1-5 | 0.35 | 0.47 | 0.029576 | 7.2041 | 0.99349 | 0.21307 | 0.029384 | 1390 | High Density Under Construction | TV-21 | Titusville High School Basin | 239.6483 | City of Titusville | TBD | THS Basin TMDL Improvements | Future project. | Baffle Boxes- Second Generation with Media | Planned | 2020 |  |  | A | 240 | TBD | TBD | TBD | TBD | N/A | Structural | 2016 | North Indian River Lagoon | 28.59333 | -80.80361 | TBD | BMPTrains | yes | 79.1065 | 119.691
46051 | City of Titusville | North IRL | A | IR1-5 | 0.35 | 0.47 | 0.3616 | 7.2041 | 0.99349 | 2.605 | 0.35925 | 1700 | Institutional (Educational,religious,health and military facilities) | TV-21 | Titusville High School Basin | 239.6483 | City of Titusville | TBD | THS Basin TMDL Improvements | Future project. | Baffle Boxes- Second Generation with Media | Planned | 2020 |  |  | A | 240 | TBD | TBD | TBD | TBD | N/A | Structural | 2016 | North Indian River Lagoon | 28.59333 | -80.80361 | TBD | BMPTrains | yes | 159.3971 | 1463.3576
46052 | City of Titusville | North IRL | A | IR1-5 | 0.35 | 0.47 | 0.22658 | 7.2041 | 0.99349 | 1.6323 | 0.22511 | 8120 | Railroads | TV-21 | Titusville High School Basin | 239.6483 | City of Titusville | TBD | THS Basin TMDL Improvements | Future project. | Baffle Boxes- Second Generation with Media | Planned | 2020 |  |  | A | 240 | TBD | TBD | TBD | TBD | N/A | Structural | 2016 | North Indian River Lagoon | 28.59333 | -80.80361 | TBD | BMPTrains | yes | 136.2763 | 916.9514
46053 | City of Titusville | North IRL | A | IR1-5 | 0.35 | 0.47 | 0.0362 | 8.7119 | 1.3259 | 0.31537 | 0.048 | 1210 | Fixed Single Family Units | TV-21 | Titusville High School Basin | 239.6483 | City of Titusville | TBD | THS Basin TMDL Improvements | Future project. | Baffle Boxes- Second Generation with Media | Planned | 2020 |  |  | A | 240 | TBD | TBD | TBD | TBD | N/A | Structural | 2016 | North Indian River Lagoon | 28.59333 | -80.80361 | TBD | BMPTrains | yes | 48.2826 | 146.498
46054 | City of Titusville | North IRL | A | IR1-5 | 0.35 | 0.47 | 0.023425 | 8.7119 | 1.3259 | 0.20408 | 0.03106 | 1210 | Fixed Single Family Units | TV-21 | Titusville High School Basin | 239.6483 | City of Titusville | TBD | THS Basin TMDL Improvements | Future project. | Baffle Boxes- Second Generation with Media | Planned | 2020 |  |  | A | 240 | TBD | TBD | TBD | TBD | N/A | Structural | 2016 | North Indian River Lagoon | 28.59333 | -80.80361 | TBD | BMPTrains | yes | 47.2584 | 94.7974
46055 | City of Titusville | North IRL | A | IR1-5 | 0.35 | 0.47 | 0.025453 | 8.7119 | 1.3259 | 0.22175 | 0.03375 | 1210 | Fixed Single Family Units | TV-21 | Titusville High School Basin | 239.6483 | City of Titusville | TBD | THS Basin TMDL Improvements | Future project. | Baffle Boxes- Second Generation with Media | Planned | 2020 |  |  | A | 240 | TBD | TBD | TBD | TBD | N/A | Structural | 2016 | North Indian River Lagoon | 28.59333 | -80.80361 | TBD | BMPTrains | yes | 46.575 | 103.0064
46056 | City of Titusville | North IRL | A | IR1-5 | 0.35 | 0.47 | 0.006895 | 8.7119 | 1.3259 | 0.060068 | 0.0091423 | 1210 | Fixed Single Family Units | TV-21 | Titusville High School Basin | 239.6483 | City of Titusville | TBD | THS Basin TMDL Improvements | Future project. | Baffle Boxes- Second Generation with Media | Planned | 2020 |  |  | A | 240 | TBD | TBD | TBD | TBD | N/A | Structural | 2016 | North Indian River Lagoon | 28.59333 | -80.80361 | TBD | BMPTrains | yes | 21.4155 | 27.9029
46057 | City of Titusville | North IRL | A | IR1-5 | 0.35 | 0.47 | 0.61776 | 8.4162 | 1.1219 | 5.1992 | 0.69309 | 1750 | Governmental | TV-21 | Titusville High School Basin | 239.6483 | City of Titusville | TBD | THS Basin TMDL Improvements | Future project. | Baffle Boxes- Second Generation with Media | Planned | 2020 |  |  | A | 240 | TBD | TBD | TBD | TBD | N/A | Structural | 2016 | North Indian River Lagoon | 28.59333 | -80.80361 | TBD | BMPTrains | yes | 200 | 2500
46058 | City of Titusville | North IRL | A | IR1-5 | 0.35 | 0.47 | 0.3643 | 9.751 | 1.4325 | 3.5523 | 0.52187 | 1200 | Residential, Medium Density-Two-five dwellingunits per acre | TV-21 | Titusville High School Basin | 239.6483 | City of Titusville | TBD | THS Basin TMDL Improvements | Future project. | Baffle Boxes- Second Generation with Media | Planned | 2020 |  |  | A | 240 | TBD | TBD | TBD | TBD | N/A | Structural | 2016 | North Indian River Lagoon | 28.59333 | -80.80361 | TBD | BMPTrains | yes | 160.9845 | 1474.2893
46059 | City of Titusville | North IRL | A | IR1-5 | 0.35 | 0.47 | 0.010075 | 9.751 | 1.4325 | 0.098238 | 0.014432 | 1210 | Fixed Single Family Units | TV-21 | Titusville High School Basin | 239.6483 | City of Titusville | TBD | THS Basin TMDL Improvements | Future project. | Baffle Boxes- Second Generation with Media | Planned | 2020 |  |  | A | 240 | TBD | TBD | TBD | TBD | N/A | Structural | 2016 | North Indian River Lagoon | 28.59333 | -80.80361 | TBD | BMPTrains | yes | 40.1775 | 40.7709
46060 | City of Titusville | North IRL | A | IR1-5 | 0.35 | 0.47 | 9.556e-08 | 9.751 | 1.4325 | 9.318e-07 | 1.3689e-07 | 1210 | Fixed Single Family Units | TV-21 | Titusville High School Basin | 239.6483 | City of Titusville | TBD | THS Basin TMDL Improvements | Future project. | Baffle Boxes- Second Generation with Media | Planned | 2020 |  |  | A | 240 | TBD | TBD | TBD | TBD | N/A | Structural | 2016 | North Indian River Lagoon | 28.59333 | -80.80361 | TBD | BMPTrains | yes | 0.14322 | 0.00038672
46061 | City of Titusville | North IRL | A | IR1-5 | 0.35 | 0.47 | 0.10786 | 9.751 | 1.4325 | 1.0517 | 0.1545 | 1210 | Fixed Single Family Units | TV-21 | Titusville High School Basin | 239.6483 | City of Titusville | TBD | THS Basin TMDL Improvements | Future project. | Baffle Boxes- Second Generation with Media | Planned | 2020 |  |  | A | 240 | TBD | TBD | TBD | TBD | N/A | Structural | 2016 | North Indian River Lagoon | 28.59333 | -80.80361 | TBD | BMPTrains | yes | 84.9986 | 436.4737
46062 | City of Titusville | North IRL | A | IR1-5 | 0.35 | 0.47 | 0.096271 | 9.751 | 1.4325 | 0.93873 | 0.13791 | 1210 | Fixed Single Family Units | TV-21 | Titusville High School Basin | 239.6483 | City of Titusville | TBD | THS Basin TMDL Improvements | Future project. | Baffle Boxes- Second Generation with Media | Planned | 2020 |  |  | A | 240 | TBD | TBD | TBD | TBD | N/A | Structural | 2016 | North Indian River Lagoon | 28.59333 | -80.80361 | TBD | BMPTrains | yes | 80.5133 | 389.5943
46063 | City of Titusville | North IRL | A | IR1-5 | 0.35 | 0.47 | 0.57958 | 9.9804 | 1.474 | 5.7845 | 0.85428 | 1200 | Residential, Medium Density-Two-five dwellingunits per acre | TV-21 | Titusville High School Basin | 239.6483 | City of Titusville | TBD | THS Basin TMDL Improvements | Future project. | Baffle Boxes- Second Generation with Media | Planned | 2020 |  |  | A | 240 | TBD | TBD | TBD | TBD | N/A | Structural | 2016 | North Indian River Lagoon | 28.59333 | -80.80361 | TBD | BMPTrains | yes | 199.5212 | 2345.4935
46064 | City of Titusville | North IRL | A | IR1-5 | 0.35 | 0.47 | 0.0070134 | 9.9804 | 1.474 | 0.069996 | 0.010337 | 1210 | Fixed Single Family Units | TV-21 | Titusville High School Basin | 239.6483 | City of Titusville | TBD | THS Basin TMDL Improvements | Future project. | Baffle Boxes- Second Generation with Media | Planned | 2020 |  |  | A | 240 | TBD | TBD | TBD | TBD | N/A | Structural | 2016 | North Indian River Lagoon | 28.59333 | -80.80361 | TBD | BMPTrains | yes | 42.082 | 28.3822
46065 | City of Titusville | North IRL | A | IR1-5 | 0.35 | 0.47 | 0.0039324 | 9.9804 | 1.474 | 0.039246 | 0.0057962 | 1210 | Fixed Single Family Units | TV-21 | Titusville High School Basin | 239.6483 | City of Titusville | TBD | THS Basin TMDL Improvements | Future project. | Baffle Boxes- Second Generation with Media | Planned | 2020 |  |  | A | 240 | TBD | TBD | TBD | TBD | N/A | Structural | 2016 | North Indian River Lagoon | 28.59333 | -80.80361 | TBD | BMPTrains | yes | 32.0909 | 15.9137
46066 | City of Titusville | North IRL | A | IR1-5 | 0.35 | 0.47 | 0.43066 | 8.5649 | 1.2936 | 3.6885 | 0.55709 | 1300 | Residential, High Density | TV-21 | Titusville High School Basin | 239.6483 | City of Titusville | TBD | THS Basin TMDL Improvements | Future project. | Baffle Boxes- Second Generation with Media | Planned | 2020 |  |  | A | 240 | TBD | TBD | TBD | TBD | N/A | Structural | 2016 | North Indian River Lagoon | 28.59333 | -80.80361 | TBD | BMPTrains | yes | 297.0816 | 1742.8177
46067 | City of Titusville | North IRL | A | IR1-5 | 0.35 | 0.47 | 0.0056454 | 8.5649 | 1.2936 | 0.048352 | 0.0073027 | 1210 | Fixed Single Family Units | TV-21 | Titusville High School Basin | 239.6483 | City of Titusville | TBD | THS Basin TMDL Improvements | Future project. | Baffle Boxes- Second Generation with Media | Planned | 2020 |  |  | A | 240 | TBD | TBD | TBD | TBD | N/A | Structural | 2016 | North Indian River Lagoon | 28.59333 | -80.80361 | TBD | BMPTrains | yes | 27.9634 | 22.846
46068 | City of Titusville | North IRL | A | IR1-5 | 0.35 | 0.47 | 0.0011523 | 8.5649 | 1.2936 | 0.0098693 | 0.0014906 | 1210 | Fixed Single Family Units | TV-21 | Titusville High School Basin | 239.6483 | City of Titusville | TBD | THS Basin TMDL Improvements | Future project. | Baffle Boxes- Second Generation with Media | Planned | 2020 |  |  | A | 240 | TBD | TBD | TBD | TBD | N/A | Structural | 2016 | North Indian River Lagoon | 28.59333 | -80.80361 | TBD | BMPTrains | yes | 14.17 | 4.6632
46069 | City of Titusville | North IRL | A | IR1-5 | 0.35 | 0.47 | 0.17501 | 8.5649 | 1.2936 | 1.4989 | 0.22638 | 1210 | Fixed Single Family Units | TV-21 | Titusville High School Basin | 239.6483 | City of Titusville | TBD | THS Basin TMDL Improvements | Future project. | Baffle Boxes- Second Generation with Media | Planned | 2020 |  |  | A | 240 | TBD | TBD | TBD | TBD | N/A | Structural | 2016 | North Indian River Lagoon | 28.59333 | -80.80361 | TBD | BMPTrains | yes | 111.4691 | 708.2206
46070 | City of Titusville | North IRL | A | IR1-5 | 0.35 | 0.47 | 0.005301 | 8.5649 | 1.2936 | 0.045402 | 0.0068572 | 1210 | Fixed Single Family Units | TV-21 | Titusville High School Basin | 239.6483 | City of Titusville | TBD | THS Basin TMDL Improvements | Future project. | Baffle Boxes- Second Generation with Media | Planned | 2020 |  |  | A | 240 | TBD | TBD | TBD | TBD | N/A | Structural | 2016 | North Indian River Lagoon | 28.59333 | -80.80361 | TBD | BMPTrains | yes | 66.9808 | 21.4524
46071 | City of Titusville | North IRL | A | IR1-5 | 0.35 | 0.47 | 0.049197 | 8.4319 | 1.2289 | 0.41482 | 0.060457 | 1200 | Residential, Medium Density-Two-five dwellingunits per acre | TV-21 | Titusville High School Basin | 239.6483 | City of Titusville | TBD | THS Basin TMDL Improvements | Future project. | Baffle Boxes- Second Generation with Media | Planned | 2020 |  |  | A | 240 | TBD | TBD | TBD | TBD | N/A | Structural | 2016 | North Indian River Lagoon | 28.59333 | -80.80361 | TBD | BMPTrains | yes | 70.6631 | 199.0914
46072 | Natural Lands | North IRL | A | IR1-5 | 0.35 | 0.47 | 0.13978 | 8.4319 | 1.2289 | 1.1786 | 0.17177 | 4340 | Hardwood Conifer Mixed | TV-21 | Titusville High School Basin | 239.6483 | City of Titusville | TBD | THS Basin TMDL Improvements | Future project. | Baffle Boxes- Second Generation with Media | Planned | 2020 |  |  | A | 240 | TBD | TBD | TBD | TBD | N/A | Structural | 2016 | North Indian River Lagoon | 28.59333 | -80.80361 | TBD | BMPTrains | yes | 130.111 | 565.6753
46073 | City of Titusville | North IRL | A | IR1-5 | 0.35 | 0.47 | 0.0090648 | 8.4319 | 1.2289 | 0.076434 | 0.01114 | 1210 | Fixed Single Family Units | TV-21 | Titusville High School Basin | 239.6483 | City of Titusville | TBD | THS Basin TMDL Improvements | Future project. | Baffle Boxes- Second Generation with Media | Planned | 2020 |  |  | A | 240 | TBD | TBD | TBD | TBD | N/A | Structural | 2016 | North Indian River Lagoon | 28.59333 | -80.80361 | TBD | BMPTrains | yes | 30.8894 | 36.6841
46074 | City of Titusville | North IRL | A | IR1-5 | 0.35 | 0.47 | 0.20139 | 8.4319 | 1.2289 | 1.6981 | 0.24749 | 1210 | Fixed Single Family Units | TV-21 | Titusville High School Basin | 239.6483 | City of Titusville | TBD | THS Basin TMDL Improvements | Future project. | Baffle Boxes- Second Generation with Media | Planned | 2020 |  |  | A | 240 | TBD | TBD | TBD | TBD | N/A | Structural | 2016 | North Indian River Lagoon | 28.59333 | -80.80361 | TBD | BMPTrains | yes | 116.137 | 815.0026
46075 | City of Titusville | North IRL | A | IR1-5 | 0.35 | 0.47 | 0.21833 | 8.4319 | 1.2289 | 1.8409 | 0.2683 | 1210 | Fixed Single Family Units | TV-21 | Titusville High School Basin | 239.6483 | City of Titusville | TBD | THS Basin TMDL Improvements | Future project. | Baffle Boxes- Second Generation with Media | Planned | 2020 |  |  | A | 240 | TBD | TBD | TBD | TBD | N/A | Structural | 2016 | North Indian River Lagoon | 28.59333 | -80.80361 | TBD | BMPTrains | yes | 117.9883 | 883.5466
46076 | City of Titusville | North IRL | A | IR1-5 | 0.35 | 0.47 | 0.61776 | 7.8293 | 1.0694 | 4.8367 | 0.66064 | 1710 | Educational Facilities | TV-21 | Titusville High School Basin | 239.6483 | City of Titusville | TBD | THS Basin TMDL Improvements | Future project. | Baffle Boxes- Second Generation with Media | Planned | 2020 |  |  | A | 240 | TBD | TBD | TBD | TBD | N/A | Structural | 2016 | North Indian River Lagoon | 28.59333 | -80.80361 | TBD | BMPTrains | yes | 200 | 2500
46077 | City of Titusville | North IRL | A | IR1-5 | 0.35 | 0.47 | 0.19174 | 9.7653 | 1.4346 | 1.8724 | 0.27507 | 1200 | Residential, Medium Density-Two-five dwellingunits per acre | TV-21 | Titusville High School Basin | 239.6483 | City of Titusville | TBD | THS Basin TMDL Improvements | Future project. | Baffle Boxes- Second Generation with Media | Planned | 2020 |  |  | A | 240 | TBD | TBD | TBD | TBD | N/A | Structural | 2016 | North Indian River Lagoon | 28.59333 | -80.80361 | TBD | BMPTrains | yes | 131.0669 | 775.9344
46078 | City of Titusville | North IRL | A | IR1-5 | 0.35 | 0.47 | 0.029083 | 9.7653 | 1.4346 | 0.284 | 0.041722 | 1210 | Fixed Single Family Units | TV-21 | Titusville High School Basin | 239.6483 | City of Titusville | TBD | THS Basin TMDL Improvements | Future project. | Baffle Boxes- Second Generation with Media | Planned | 2020 |  |  | A | 240 | TBD | TBD | TBD | TBD | N/A | Structural | 2016 | North Indian River Lagoon | 28.59333 | -80.80361 | TBD | BMPTrains | yes | 52.7706 | 117.6944
46079 | City of Titusville | North IRL | A | IR1-5 | 0.35 | 0.47 | 0.15063 | 9.7653 | 1.4346 | 1.471 | 0.2161 | 1210 | Fixed Single Family Units | TV-21 | Titusville High School Basin | 239.6483 | City of Titusville | TBD | THS Basin TMDL Improvements | Future project. | Baffle Boxes- Second Generation with Media | Planned | 2020 |  |  | A | 240 | TBD | TBD | TBD | TBD | N/A | Structural | 2016 | North Indian River Lagoon | 28.59333 | -80.80361 | TBD | BMPTrains | yes | 99.9528 | 609.5877
46080 | City of Titusville | North IRL | A | IR1-5 | 0.35 | 0.47 | 0.17052 | 9.7653 | 1.4346 | 1.6652 | 0.24463 | 1210 | Fixed Single Family Units | TV-21 | Titusville High School Basin | 239.6483 | City of Titusville | TBD | THS Basin TMDL Improvements | Future project. | Baffle Boxes- Second Generation with Media | Planned | 2020 |  |  | A | 240 | TBD | TBD | TBD | TBD | N/A | Structural | 2016 | North Indian River Lagoon | 28.59333 | -80.80361 | TBD | BMPTrains | yes | 105.7425 | 690.088
46081 | City of Titusville | North IRL | A | IR1-5 | 0.35 | 0.47 | 0.030252 | 9.7653 | 1.4346 | 0.29542 | 0.043399 | 1210 | Fixed Single Family Units | TV-21 | Titusville High School Basin | 239.6483 | City of Titusville | TBD | THS Basin TMDL Improvements | Future project. | Baffle Boxes- Second Generation with Media | Planned | 2020 |  |  | A | 240 | TBD | TBD | TBD | TBD | N/A | Structural | 2016 | North Indian River Lagoon | 28.59333 | -80.80361 | TBD | BMPTrains | yes | 57.8747 | 122.4253
46082 | City of Titusville | North IRL | A | IR1-5 | 0.35 | 0.47 | 0.039002 | 9.7653 | 1.4346 | 0.38087 | 0.055953 | 1210 | Fixed Single Family Units | TV-21 | Titusville High School Basin | 239.6483 | City of Titusville | TBD | THS Basin TMDL Improvements | Future project. | Baffle Boxes- Second Generation with Media | Planned | 2020 |  |  | A | 240 | TBD | TBD | TBD | TBD | N/A | Structural | 2016 | North Indian River Lagoon | 28.59333 | -80.80361 | TBD | BMPTrains | yes | 70.0186 | 157.8368
46083 | City of Titusville | North IRL | A | IR1-5 | 0.35 | 0.47 | 0.0065319 | 9.7653 | 1.4346 | 0.063785 | 0.0093706 | 1210 | Fixed Single Family Units | TV-21 | Titusville High School Basin | 239.6483 | City of Titusville | TBD | THS Basin TMDL Improvements | Future project. | Baffle Boxes- Second Generation with Media | Planned | 2020 |  |  | A | 240 | TBD | TBD | TBD | TBD | N/A | Structural | 2016 | North Indian River Lagoon | 28.59333 | -80.80361 | TBD | BMPTrains | yes | 20.6189 | 26.4335
46084 | City of Titusville | North IRL | A | IR1-5 | 0.35 | 0.47 | 0.24148 | 8.535 | 1.2607 | 2.061 | 0.30444 | 1390 | High Density Under Construction | TV-21 | Titusville High School Basin | 239.6483 | City of Titusville | TBD | THS Basin TMDL Improvements | Future project. | Baffle Boxes- Second Generation with Media | Planned | 2020 |  |  | A | 240 | TBD | TBD | TBD | TBD | N/A | Structural | 2016 | North Indian River Lagoon | 28.59333 | -80.80361 | TBD | BMPTrains | yes | 287.0384 | 977.2401
46085 | City of Titusville | North IRL | A | IR1-5 | 0.35 | 0.47 | 0.13202 | 8.535 | 1.2607 | 1.1268 | 0.16644 | 1210 | Fixed Single Family Units | TV-21 | Titusville High School Basin | 239.6483 | City of Titusville | TBD | THS Basin TMDL Improvements | Future project. | Baffle Boxes- Second Generation with Media | Planned | 2020 |  |  | A | 240 | TBD | TBD | TBD | TBD | N/A | Structural | 2016 | North Indian River Lagoon | 28.59333 | -80.80361 | TBD | BMPTrains | yes | 100.5091 | 534.2536
46086 | City of Titusville | North IRL | A | IR1-5 | 0.35 | 0.47 | 0.13202 | 8.535 | 1.2607 | 1.1268 | 0.16644 | 1210 | Fixed Single Family Units | TV-21 | Titusville High School Basin | 239.6483 | City of Titusville | TBD | THS Basin TMDL Improvements | Future project. | Baffle Boxes- Second Generation with Media | Planned | 2020 |  |  | A | 240 | TBD | TBD | TBD | TBD | N/A | Structural | 2016 | North Indian River Lagoon | 28.59333 | -80.80361 | TBD | BMPTrains | yes | 100.5092 | 534.2534
46087 | City of Titusville | North IRL | A | IR1-5 | 0.35 | 0.47 | 0.11225 | 8.535 | 1.2607 | 0.95804 | 0.14151 | 1210 | Fixed Single Family Units | TV-21 | Titusville High School Basin | 239.6483 | City of Titusville | TBD | THS Basin TMDL Improvements | Future project. | Baffle Boxes- Second Generation with Media | Planned | 2020 |  |  | A | 240 | TBD | TBD | TBD | TBD | N/A | Structural | 2016 | North Indian River Lagoon | 28.59333 | -80.80361 | TBD | BMPTrains | yes | 95.9551 | 454.253
46088 | City of Titusville | North IRL | A | IR1-5 | 0.35 | 0.47 | 0.21715 | 9.7444 | 1.4316 | 2.116 | 0.31087 | 1200 | Residential, Medium Density-Two-five dwellingunits per acre | TV-21 | Titusville High School Basin | 239.6483 | City of Titusville | TBD | THS Basin TMDL Improvements | Future project. | Baffle Boxes- Second Generation with Media | Planned | 2020 |  |  | A | 240 | TBD | TBD | TBD | TBD | N/A | Structural | 2016 | North Indian River Lagoon | 28.59333 | -80.80361 | TBD | BMPTrains | yes | 143.194 | 878.7748
46089 | City of Titusville | North IRL | A | IR1-5 | 0.35 | 0.47 | 0.00019369 | 9.7444 | 1.4316 | 0.0018874 | 0.00027728 | 1210 | Fixed Single Family Units | TV-21 | Titusville High School Basin | 239.6483 | City of Titusville | TBD | THS Basin TMDL Improvements | Future project. | Baffle Boxes- Second Generation with Media | Planned | 2020 |  |  | A | 240 | TBD | TBD | TBD | TBD | N/A | Structural | 2016 | North Indian River Lagoon | 28.59333 | -80.80361 | TBD | BMPTrains | yes | 4.4688 | 0.78383
46090 | City of Titusville | North IRL | A | IR1-5 | 0.35 | 0.47 | 0.027154 | 9.7444 | 1.4316 | 0.2646 | 0.038874 | 1210 | Fixed Single Family Units | TV-21 | Titusville High School Basin | 239.6483 | City of Titusville | TBD | THS Basin TMDL Improvements | Future project. | Baffle Boxes- Second Generation with Media | Planned | 2020 |  |  | A | 240 | TBD | TBD | TBD | TBD | N/A | Structural | 2016 | North Indian River Lagoon | 28.59333 | -80.80361 | TBD | BMPTrains | yes | 43.3106 | 109.89
46091 | City of Titusville | North IRL | A | IR1-5 | 0.35 | 0.47 | 0.14449 | 9.7444 | 1.4316 | 1.4079 | 0.20684 | 1210 | Fixed Single Family Units | TV-21 | Titusville High School Basin | 239.6483 | City of Titusville | TBD | THS Basin TMDL Improvements | Future project. | Baffle Boxes- Second Generation with Media | Planned | 2020 |  |  | A | 240 | TBD | TBD | TBD | TBD | N/A | Structural | 2016 | North Indian River Lagoon | 28.59333 | -80.80361 | TBD | BMPTrains | yes | 104.8773 | 584.7127
46092 | City of Titusville | North IRL | A | IR1-5 | 0.35 | 0.47 | 0.076247 | 9.7444 | 1.4316 | 0.74298 | 0.10915 | 1210 | Fixed Single Family Units | TV-21 | Titusville High School Basin | 239.6483 | City of Titusville | TBD | THS Basin TMDL Improvements | Future project. | Baffle Boxes- Second Generation with Media | Planned | 2020 |  |  | A | 240 | TBD | TBD | TBD | TBD | N/A | Structural | 2016 | North Indian River Lagoon | 28.59333 | -80.80361 | TBD | BMPTrains | yes | 72.7629 | 308.5602
46093 | City of Titusville | North IRL | A | IR1-5 | 0.35 | 0.47 | 0.13203 | 9.7444 | 1.4316 | 1.2865 | 0.18901 | 1210 | Fixed Single Family Units | TV-21 | Titusville High School Basin | 239.6483 | City of Titusville | TBD | THS Basin TMDL Improvements | Future project. | Baffle Boxes- Second Generation with Media | Planned | 2020 |  |  | A | 240 | TBD | TBD | TBD | TBD | N/A | Structural | 2016 | North Indian River Lagoon | 28.59333 | -80.80361 | TBD | BMPTrains | yes | 94.7062 | 534.2911
46094 | City of Titusville | North IRL | A | IR1-5 | 0.35 | 0.47 | 0.020507 | 9.7444 | 1.4316 | 0.19982 | 0.029357 | 1210 | Fixed Single Family Units | TV-21 | Titusville High School Basin | 239.6483 | City of Titusville | TBD | THS Basin TMDL Improvements | Future project. | Baffle Boxes- Second Generation with Media | Planned | 2020 |  |  | A | 240 | TBD | TBD | TBD | TBD | N/A | Structural | 2016 | North Indian River Lagoon | 28.59333 | -80.80361 | TBD | BMPTrains | yes | 45.7822 | 82.9874
46095 | City of Titusville | North IRL | A | IR1-5 | 0.35 | 0.47 | 0.056515 | 7.8337 | 1.1119 | 0.44272 | 0.062838 | 1390 | High Density Under Construction | TV-21 | Titusville High School Basin | 239.6483 | City of Titusville | TBD | THS Basin TMDL Improvements | Future project. | Baffle Boxes- Second Generation with Media | Planned | 2020 |  |  | A | 240 | TBD | TBD | TBD | TBD | N/A | Structural | 2016 | North Indian River Lagoon | 28.59333 | -80.80361 | TBD | BMPTrains | yes | 78.549 | 228.7072
46096 | City of Titusville | North IRL | A | IR1-5 | 0.35 | 0.47 | 0.0068821 | 7.8337 | 1.1119 | 0.053912 | 0.0076521 | 1390 | High Density Under Construction | TV-21 | Titusville High School Basin | 239.6483 | City of Titusville | TBD | THS Basin TMDL Improvements | Future project. | Baffle Boxes- Second Generation with Media | Planned | 2020 |  |  | A | 240 | TBD | TBD | TBD | TBD | N/A | Structural | 2016 | North Indian River Lagoon | 28.59333 | -80.80361 | TBD | BMPTrains | yes | 56.4264 | 27.8509
46097 | Natural Lands | North IRL | A | IR1-5 | 0.35 | 0.47 | 0.069855 | 7.8337 | 1.1119 | 0.54722 | 0.07767 | 4340 | Hardwood Conifer Mixed | TV-21 | Titusville High School Basin | 239.6483 | City of Titusville | TBD | THS Basin TMDL Improvements | Future project. | Baffle Boxes- Second Generation with Media | Planned | 2020 |  |  | A | 240 | TBD | TBD | TBD | TBD | N/A | Structural | 2016 | North Indian River Lagoon | 28.59333 | -80.80361 | TBD | BMPTrains | yes | 84.8629 | 282.6936
46098 | City of Titusville | North IRL | A | IR1-5 | 0.35 | 0.47 | 0.084225 | 7.8337 | 1.1119 | 0.65979 | 0.093648 | 1210 | Fixed Single Family Units | TV-21 | Titusville High School Basin | 239.6483 | City of Titusville | TBD | THS Basin TMDL Improvements | Future project. | Baffle Boxes- Second Generation with Media | Planned | 2020 |  |  | A | 240 | TBD | TBD | TBD | TBD | N/A | Structural | 2016 | North Indian River Lagoon | 28.59333 | -80.80361 | TBD | BMPTrains | yes | 91.8821 | 340.8475
46099 | City of Titusville | North IRL | A | IR1-5 | 0.35 | 0.47 | 0.15336 | 7.8337 | 1.1119 | 1.2014 | 0.17052 | 1210 | Fixed Single Family Units | TV-21 | Titusville High School Basin | 239.6483 | City of Titusville | TBD | THS Basin TMDL Improvements | Future project. | Baffle Boxes- Second Generation with Media | Planned | 2020 |  |  | A | 240 | TBD | TBD | TBD | TBD | N/A | Structural | 2016 | North Indian River Lagoon | 28.59333 | -80.80361 | TBD | BMPTrains | yes | 108.891 | 620.6179
46100 | City of Titusville | North IRL | A | IR1-5 | 0.35 | 0.47 | 0.15302 | 7.8337 | 1.1119 | 1.1987 | 0.17014 | 1210 | Fixed Single Family Units | TV-21 | Titusville High School Basin | 239.6483 | City of Titusville | TBD | THS Basin TMDL Improvements | Future project. | Baffle Boxes- Second Generation with Media | Planned | 2020 |  |  | A | 240 | TBD | TBD | TBD | TBD | N/A | Structural | 2016 | North Indian River Lagoon | 28.59333 | -80.80361 | TBD | BMPTrains | yes | 107.8772 | 619.2529
46101 | City of Titusville | North IRL | A | IR1-5 | 0.35 | 0.47 | 0.091332 | 7.8337 | 1.1119 | 0.71546 | 0.10155 | 1210 | Fixed Single Family Units | TV-21 | Titusville High School Basin | 239.6483 | City of Titusville | TBD | THS Basin TMDL Improvements | Future project. | Baffle Boxes- Second Generation with Media | Planned | 2020 |  |  | A | 240 | TBD | TBD | TBD | TBD | N/A | Structural | 2016 | North Indian River Lagoon | 28.59333 | -80.80361 | TBD | BMPTrains | yes | 88.6312 | 369.6069
46102 | City of Titusville | North IRL | A | IR1-5 | 0.35 | 0.47 | 0.0025756 | 7.8337 | 1.1119 | 0.020176 | 0.0028637 | 1210 | Fixed Single Family Units | TV-21 | Titusville High School Basin | 239.6483 | City of Titusville | TBD | THS Basin TMDL Improvements | Future project. | Baffle Boxes- Second Generation with Media | Planned | 2020 |  |  | A | 240 | TBD | TBD | TBD | TBD | N/A | Structural | 2016 | North Indian River Lagoon | 28.59333 | -80.80361 | TBD | BMPTrains | yes | 15.6208 | 10.4231
46103 | City of Titusville | North IRL | A | IR1-5 | 0.35 | 0.47 | 0.31484 | 9.7466 | 1.4319 | 3.0686 | 0.45082 | 1200 | Residential, Medium Density-Two-five dwellingunits per acre | TV-21 | Titusville High School Basin | 239.6483 | City of Titusville | TBD | THS Basin TMDL Improvements | Future project. | Baffle Boxes- Second Generation with Media | Planned | 2020 |  |  | A | 240 | TBD | TBD | TBD | TBD | N/A | Structural | 2016 | North Indian River Lagoon | 28.59333 | -80.80361 | TBD | BMPTrains | yes | 192.2264 | 1274.1046
46104 | City of Titusville | North IRL | A | IR1-5 | 0.35 | 0.47 | 0.019589 | 9.7466 | 1.4319 | 0.19093 | 0.02805 | 1210 | Fixed Single Family Units | TV-21 | Titusville High School Basin | 239.6483 | City of Titusville | TBD | THS Basin TMDL Improvements | Future project. | Baffle Boxes- Second Generation with Media | Planned | 2020 |  |  | A | 240 | TBD | TBD | TBD | TBD | N/A | Structural | 2016 | North Indian River Lagoon | 28.59333 | -80.80361 | TBD | BMPTrains | yes | 52.109 | 79.2746
46105 | City of Titusville | North IRL | A | IR1-5 | 0.35 | 0.47 | 0.21079 | 9.7466 | 1.4319 | 2.0545 | 0.30183 | 1210 | Fixed Single Family Units | TV-21 | Titusville High School Basin | 239.6483 | City of Titusville | TBD | THS Basin TMDL Improvements | Future project. | Baffle Boxes- Second Generation with Media | Planned | 2020 |  |  | A | 240 | TBD | TBD | TBD | TBD | N/A | Structural | 2016 | North Indian River Lagoon | 28.59333 | -80.80361 | TBD | BMPTrains | yes | 127.2806 | 853.0375
46106 | City of Titusville | North IRL | A | IR1-5 | 0.35 | 0.47 | 0.13411 | 9.7568 | 1.4334 | 1.3085 | 0.19223 | 1200 | Residential, Medium Density-Two-five dwellingunits per acre | TV-21 | Titusville High School Basin | 239.6483 | City of Titusville | TBD | THS Basin TMDL Improvements | Future project. | Baffle Boxes- Second Generation with Media | Planned | 2020 |  |  | A | 240 | TBD | TBD | TBD | TBD | N/A | Structural | 2016 | North Indian River Lagoon | 28.59333 | -80.80361 | TBD | BMPTrains | yes | 129.1113 | 542.7218
46107 | City of Titusville | North IRL | A | IR1-5 | 0.35 | 0.47 | 0.045429 | 9.7568 | 1.4334 | 0.44324 | 0.065116 | 1210 | Fixed Single Family Units | TV-21 | Titusville High School Basin | 239.6483 | City of Titusville | TBD | THS Basin TMDL Improvements | Future project. | Baffle Boxes- Second Generation with Media | Planned | 2020 |  |  | A | 240 | TBD | TBD | TBD | TBD | N/A | Structural | 2016 | North Indian River Lagoon | 28.59333 | -80.80361 | TBD | BMPTrains | yes | 55.618 | 183.8444
46108 | City of Titusville | North IRL | A | IR1-5 | 0.35 | 0.47 | 0.091479 | 9.7568 | 1.4334 | 0.89254 | 0.13112 | 1210 | Fixed Single Family Units | TV-21 | Titusville High School Basin | 239.6483 | City of Titusville | TBD | THS Basin TMDL Improvements | Future project. | Baffle Boxes- Second Generation with Media | Planned | 2020 |  |  | A | 240 | TBD | TBD | TBD | TBD | N/A | Structural | 2016 | North Indian River Lagoon | 28.59333 | -80.80361 | TBD | BMPTrains | yes | 87.3983 | 370.2027
46109 | City of Titusville | North IRL | A | IR1-5 | 0.35 | 0.47 | 0.22476 | 9.7568 | 1.4334 | 2.1929 | 0.32216 | 1210 | Fixed Single Family Units | TV-21 | Titusville High School Basin | 239.6483 | City of Titusville | TBD | THS Basin TMDL Improvements | Future project. | Baffle Boxes- Second Generation with Media | Planned | 2020 |  |  | A | 240 | TBD | TBD | TBD | TBD | N/A | Structural | 2016 | North Indian River Lagoon | 28.59333 | -80.80361 | TBD | BMPTrains | yes | 118.5552 | 909.5641
46110 | City of Titusville | North IRL | A | IR1-5 | 0.35 | 0.47 | 0.12127 | 9.7568 | 1.4334 | 1.1832 | 0.17382 | 1210 | Fixed Single Family Units | TV-21 | Titusville High School Basin | 239.6483 | City of Titusville | TBD | THS Basin TMDL Improvements | Future project. | Baffle Boxes- Second Generation with Media | Planned | 2020 |  |  | A | 240 | TBD | TBD | TBD | TBD | N/A | Structural | 2016 | North Indian River Lagoon | 28.59333 | -80.80361 | TBD | BMPTrains | yes | 91.5955 | 490.7553
46111 | City of Titusville | North IRL | A | IR1-5 | 0.35 | 0.47 | 0.46278 | 9.7559 | 1.4332 | 4.5148 | 0.66327 | 1200 | Residential, Medium Density-Two-five dwellingunits per acre | TV-21 | Titusville High School Basin | 239.6483 | City of Titusville | TBD | THS Basin TMDL Improvements | Future project. | Baffle Boxes- Second Generation with Media | Planned | 2020 |  |  | A | 240 | TBD | TBD | TBD | TBD | N/A | Structural | 2016 | North Indian River Lagoon | 28.59333 | -80.80361 | TBD | BMPTrains | yes | 190.3715 | 1872.7861
46112 | City of Titusville | North IRL | A | IR1-5 | 0.35 | 0.47 | 0.019953 | 9.7559 | 1.4332 | 0.19466 | 0.028597 | 1210 | Fixed Single Family Units | TV-21 | Titusville High School Basin | 239.6483 | City of Titusville | TBD | THS Basin TMDL Improvements | Future project. | Baffle Boxes- Second Generation with Media | Planned | 2020 |  |  | A | 240 | TBD | TBD | TBD | TBD | N/A | Structural | 2016 | North Indian River Lagoon | 28.59333 | -80.80361 | TBD | BMPTrains | yes | 56.9466 | 80.7454
46113 | City of Titusville | North IRL | A | IR1-5 | 0.35 | 0.47 | 0.0050288 | 9.7559 | 1.4332 | 0.049061 | 0.0072076 | 1210 | Fixed Single Family Units | TV-21 | Titusville High School Basin | 239.6483 | City of Titusville | TBD | THS Basin TMDL Improvements | Future project. | Baffle Boxes- Second Generation with Media | Planned | 2020 |  |  | A | 240 | TBD | TBD | TBD | TBD | N/A | Structural | 2016 | North Indian River Lagoon | 28.59333 | -80.80361 | TBD | BMPTrains | yes | 19.2481 | 20.351
46114 | City of Titusville | North IRL | A | IR1-5 | 0.35 | 0.47 | 0.098136 | 9.7559 | 1.4332 | 0.9574 | 0.14065 | 1210 | Fixed Single Family Units | TV-21 | Titusville High School Basin | 239.6483 | City of Titusville | TBD | THS Basin TMDL Improvements | Future project. | Baffle Boxes- Second Generation with Media | Planned | 2020 |  |  | A | 240 | TBD | TBD | TBD | TBD | N/A | Structural | 2016 | North Indian River Lagoon | 28.59333 | -80.80361 | TBD | BMPTrains | yes | 80.3119 | 397.1408
46115 | City of Titusville | North IRL | A | IR1-5 | 0.35 | 0.47 | 0.031871 | 9.7559 | 1.4332 | 0.31093 | 0.045679 | 1210 | Fixed Single Family Units | TV-21 | Titusville High School Basin | 239.6483 | City of Titusville | TBD | THS Basin TMDL Improvements | Future project. | Baffle Boxes- Second Generation with Media | Planned | 2020 |  |  | A | 240 | TBD | TBD | TBD | TBD | N/A | Structural | 2016 | North Indian River Lagoon | 28.59333 | -80.80361 | TBD | BMPTrains | yes | 46.0241 | 128.9767
46116 | City of Titusville | North IRL | A | IR1-5 | 0.35 | 0.47 | 0.61776 | 8.7207 | 1.355 | 5.3873 | 0.83706 | 1390 | High Density Under Construction | TV-21 | Titusville High School Basin | 239.6483 | City of Titusville | TBD | THS Basin TMDL Improvements | Future project. | Baffle Boxes- Second Generation with Media | Planned | 2020 |  |  | A | 240 | TBD | TBD | TBD | TBD | N/A | Structural | 2016 | North Indian River Lagoon | 28.59333 | -80.80361 | TBD | BMPTrains | yes | 200 | 2500
46117 | City of Titusville | North IRL | A | IR1-5 | 0.35 | 0.47 | 0.61776 | 8.5375 | 1.1324 | 5.2742 | 0.69956 | 1750 | Governmental | TV-21 | Titusville High School Basin | 239.6483 | City of Titusville | TBD | THS Basin TMDL Improvements | Future project. | Baffle Boxes- Second Generation with Media | Planned | 2020 |  |  | A | 240 | TBD | TBD | TBD | TBD | N/A | Structural | 2016 | North Indian River Lagoon | 28.59333 | -80.80361 | TBD | BMPTrains | yes | 200 | 2500
46118 | City of Titusville | North IRL | A | IR1-5 | 0.35 | 0.47 | 0.26585 | 7.6634 | 1.1762 | 2.0373 | 0.31269 | 1390 | High Density Under Construction | TV-21 | Titusville High School Basin | 239.6483 | City of Titusville | TBD | THS Basin TMDL Improvements | Future project. | Baffle Boxes- Second Generation with Media | Planned | 2020 |  |  | A | 240 | TBD | TBD | TBD | TBD | N/A | Structural | 2016 | North Indian River Lagoon | 28.59333 | -80.80361 | TBD | BMPTrains | yes | 145.6592 | 1075.8633
46119 | City of Titusville | North IRL | A | IR1-5 | 0.35 | 0.47 | 0.0044363 | 7.6634 | 1.1762 | 0.033997 | 0.0052179 | 1700 | Institutional (Educational,religious,health and military facilities) | TV-21 | Titusville High School Basin | 239.6483 | City of Titusville | TBD | THS Basin TMDL Improvements | Future project. | Baffle Boxes- Second Generation with Media | Planned | 2020 |  |  | A | 240 | TBD | TBD | TBD | TBD | N/A | Structural | 2016 | North Indian River Lagoon | 28.59333 | -80.80361 | TBD | BMPTrains | yes | 30.5732 | 17.953
46120 | City of Titusville | North IRL | A | IR1-5 | 0.35 | 0.47 | 0.19984 | 7.6634 | 1.1762 | 1.5315 | 0.23505 | 8120 | Railroads | TV-21 | Titusville High School Basin | 239.6483 | City of Titusville | TBD | THS Basin TMDL Improvements | Future project. | Baffle Boxes- Second Generation with Media | Planned | 2020 |  |  | A | 240 | TBD | TBD | TBD | TBD | N/A | Structural | 2016 | North Indian River Lagoon | 28.59333 | -80.80361 | TBD | BMPTrains | yes | 131.5729 | 808.7436
46121 | City of Titusville | North IRL | A | IR1-5 | 0.35 | 0.47 | 0.0097378 | 7.6634 | 1.1762 | 0.074624 | 0.011453 | 1210 | Fixed Single Family Units | TV-21 | Titusville High School Basin | 239.6483 | City of Titusville | TBD | THS Basin TMDL Improvements | Future project. | Baffle Boxes- Second Generation with Media | Planned | 2020 |  |  | A | 240 | TBD | TBD | TBD | TBD | N/A | Structural | 2016 | North Indian River Lagoon | 28.59333 | -80.80361 | TBD | BMPTrains | yes | 38.0186 | 39.4073
46122 | City of Titusville | North IRL | A | IR1-5 | 0.35 | 0.47 | 0.056265 | 7.6634 | 1.1762 | 0.43118 | 0.066178 | 1210 | Fixed Single Family Units | TV-21 | Titusville High School Basin | 239.6483 | City of Titusville | TBD | THS Basin TMDL Improvements | Future project. | Baffle Boxes- Second Generation with Media | Planned | 2020 |  |  | A | 240 | TBD | TBD | TBD | TBD | N/A | Structural | 2016 | North Indian River Lagoon | 28.59333 | -80.80361 | TBD | BMPTrains | yes | 60.6493 | 227.6965
46123 | City of Titusville | North IRL | A | IR1-5 | 0.35 | 0.47 | 0.048311 | 7.6634 | 1.1762 | 0.37023 | 0.056823 | 1210 | Fixed Single Family Units | TV-21 | Titusville High School Basin | 239.6483 | City of Titusville | TBD | THS Basin TMDL Improvements | Future project. | Baffle Boxes- Second Generation with Media | Planned | 2020 |  |  | A | 240 | TBD | TBD | TBD | TBD | N/A | Structural | 2016 | North Indian River Lagoon | 28.59333 | -80.80361 | TBD | BMPTrains | yes | 57.0827 | 195.5095
46124 | City of Titusville | North IRL | A | IR1-5 | 0.35 | 0.47 | 0.033316 | 7.6634 | 1.1762 | 0.25532 | 0.039186 | 1210 | Fixed Single Family Units | TV-21 | Titusville High School Basin | 239.6483 | City of Titusville | TBD | THS Basin TMDL Improvements | Future project. | Baffle Boxes- Second Generation with Media | Planned | 2020 |  |  | A | 240 | TBD | TBD | TBD | TBD | N/A | Structural | 2016 | North Indian River Lagoon | 28.59333 | -80.80361 | TBD | BMPTrains | yes | 48.8659 | 134.8266
46125 | City of Titusville | North IRL | A | IR1-5 | 0.35 | 0.47 | 0.19607 | 8.381 | 1.2183 | 1.6432 | 0.23887 | 1300 | Residential, High Density | TV-21 | Titusville High School Basin | 239.6483 | City of Titusville | TBD | THS Basin TMDL Improvements | Future project. | Baffle Boxes- Second Generation with Media | Planned | 2020 |  |  | A | 240 | TBD | TBD | TBD | TBD | N/A | Structural | 2016 | North Indian River Lagoon | 28.59333 | -80.80361 | TBD | BMPTrains | yes | 131.3989 | 793.4628
46126 | City of Titusville | North IRL | A | IR1-5 | 0.35 | 0.47 | 0.12648 | 8.381 | 1.2183 | 1.06 | 0.15408 | 1210 | Fixed Single Family Units | TV-21 | Titusville High School Basin | 239.6483 | City of Titusville | TBD | THS Basin TMDL Improvements | Future project. | Baffle Boxes- Second Generation with Media | Planned | 2020 |  |  | A | 240 | TBD | TBD | TBD | TBD | N/A | Structural | 2016 | North Indian River Lagoon | 28.59333 | -80.80361 | TBD | BMPTrains | yes | 97.7313 | 511.8352
46127 | City of Titusville | North IRL | A | IR1-5 | 0.35 | 0.47 | 0.028792 | 8.381 | 1.2183 | 0.24131 | 0.035077 | 1210 | Fixed Single Family Units | TV-21 | Titusville High School Basin | 239.6483 | City of Titusville | TBD | THS Basin TMDL Improvements | Future project. | Baffle Boxes- Second Generation with Media | Planned | 2020 |  |  | A | 240 | TBD | TBD | TBD | TBD | N/A | Structural | 2016 | North Indian River Lagoon | 28.59333 | -80.80361 | TBD | BMPTrains | yes | 74.0529 | 116.5189
46128 | City of Titusville | North IRL | A | IR1-5 | 0.35 | 0.47 | 0.12508 | 8.381 | 1.2183 | 1.0483 | 0.15239 | 1210 | Fixed Single Family Units | TV-21 | Titusville High School Basin | 239.6483 | City of Titusville | TBD | THS Basin TMDL Improvements | Future project. | Baffle Boxes- Second Generation with Media | Planned | 2020 |  |  | A | 240 | TBD | TBD | TBD | TBD | N/A | Structural | 2016 | North Indian River Lagoon | 28.59333 | -80.80361 | TBD | BMPTrains | yes | 98.5995 | 506.1968
46129 | City of Titusville | North IRL | A | IR1-5 | 0.35 | 0.47 | 0.14134 | 8.381 | 1.2183 | 1.1846 | 0.17219 | 1210 | Fixed Single Family Units | TV-21 | Titusville High School Basin | 239.6483 | City of Titusville | TBD | THS Basin TMDL Improvements | Future project. | Baffle Boxes- Second Generation with Media | Planned | 2020 |  |  | A | 240 | TBD | TBD | TBD | TBD | N/A | Structural | 2016 | North Indian River Lagoon | 28.59333 | -80.80361 | TBD | BMPTrains | yes | 101.8464 | 571.9862
46130 | City of Titusville | North IRL | A | IR1-5 | 0.35 | 0.47 | 0.13109 | 5.5186 | 0.74467 | 0.72345 | 0.097622 | 1700 | Institutional (Educational,religious,health and military facilities) | TV-21 | Titusville High School Basin | 239.6483 | City of Titusville | TBD | THS Basin TMDL Improvements | Future project. | Baffle Boxes- Second Generation with Media | Planned | 2020 |  |  | A | 240 | TBD | TBD | TBD | TBD | N/A | Structural | 2016 | North Indian River Lagoon | 28.59333 | -80.80361 | TBD | BMPTrains | yes | 122.0833 | 530.5145
46131 | Natural Lands | North IRL | A | IR1-5 | 0.35 | 0.47 | 0.25434 | 5.5186 | 0.74467 | 1.4036 | 0.1894 | 4340 | Hardwood Conifer Mixed | TV-21 | Titusville High School Basin | 239.6483 | City of Titusville | TBD | THS Basin TMDL Improvements | Future project. | Baffle Boxes- Second Generation with Media | Planned | 2020 |  |  | A | 240 | TBD | TBD | TBD | TBD | N/A | Structural | 2016 | North Indian River Lagoon | 28.59333 | -80.80361 | TBD | BMPTrains | yes | 142.0251 | 1029.2785
46132 | City of Titusville | North IRL | A | IR1-5 | 0.35 | 0.47 | 0.23233 | 5.5186 | 0.74467 | 1.2821 | 0.17301 | 8120 | Railroads | TV-21 | Titusville High School Basin | 239.6483 | City of Titusville | TBD | THS Basin TMDL Improvements | Future project. | Baffle Boxes- Second Generation with Media | Planned | 2020 |  |  | A | 240 | TBD | TBD | TBD | TBD | N/A | Structural | 2016 | North Indian River Lagoon | 28.59333 | -80.80361 | TBD | BMPTrains | yes | 139.325 | 940.207
46133 | City of Titusville | North IRL | A | IR1-5 | 0.35 | 0.47 | 0.19179 | 10.023 | 1.4816 | 1.9224 | 0.28417 | 1200 | Residential, Medium Density-Two-five dwellingunits per acre | TV-21 | Titusville High School Basin | 239.6483 | City of Titusville | TBD | THS Basin TMDL Improvements | Future project. | Baffle Boxes- Second Generation with Media | Planned | 2020 |  |  | A | 240 | TBD | TBD | TBD | TBD | N/A | Structural | 2016 | North Indian River Lagoon | 28.59333 | -80.80361 | TBD | BMPTrains | yes | 132.9003 | 776.1667
46134 | City of Titusville | North IRL | A | IR1-5 | 0.35 | 0.47 | 0.036554 | 10.023 | 1.4816 | 0.36638 | 0.054159 | 1210 | Fixed Single Family Units | TV-21 | Titusville High School Basin | 239.6483 | City of Titusville | TBD | THS Basin TMDL Improvements | Future project. | Baffle Boxes- Second Generation with Media | Planned | 2020 |  |  | A | 240 | TBD | TBD | TBD | TBD | N/A | Structural | 2016 | North Indian River Lagoon | 28.59333 | -80.80361 | TBD | BMPTrains | yes | 48.9754 | 147.9273
46135 | City of Titusville | North IRL | A | IR1-5 | 0.35 | 0.47 | 0.087618 | 10.023 | 1.4816 | 0.87819 | 0.12982 | 1210 | Fixed Single Family Units | TV-21 | Titusville High School Basin | 239.6483 | City of Titusville | TBD | THS Basin TMDL Improvements | Future project. | Baffle Boxes- Second Generation with Media | Planned | 2020 |  |  | A | 240 | TBD | TBD | TBD | TBD | N/A | Structural | 2016 | North Indian River Lagoon | 28.59333 | -80.80361 | TBD | BMPTrains | yes | 82.1945 | 354.5757
46136 | City of Titusville | North IRL | A | IR1-5 | 0.35 | 0.47 | 0.61776 | 7.8263 | 1.069 | 4.8348 | 0.66039 | 1710 | Educational Facilities | TV-21 | Titusville High School Basin | 239.6483 | City of Titusville | TBD | THS Basin TMDL Improvements | Future project. | Baffle Boxes- Second Generation with Media | Planned | 2020 |  |  | A | 240 | TBD | TBD | TBD | TBD | N/A | Structural | 2016 | North Indian River Lagoon | 28.59333 | -80.80361 | TBD | BMPTrains | yes | 200 | 2500
46137 | City of Titusville | North IRL | A | IR1-5 | 0.35 | 0.47 | 0.041201 | 8.5698 | 1.296 | 0.35309 | 0.053397 | 1300 | Residential, High Density | TV-21 | Titusville High School Basin | 239.6483 | City of Titusville | TBD | THS Basin TMDL Improvements | Future project. | Baffle Boxes- Second Generation with Media | Planned | 2020 |  |  | A | 240 | TBD | TBD | TBD | TBD | N/A | Structural | 2016 | North Indian River Lagoon | 28.59333 | -80.80361 | TBD | BMPTrains | yes | 85.7157 | 166.7364
46138 | City of Titusville | North IRL | A | IR1-5 | 0.35 | 0.47 | 0.00090826 | 8.5698 | 1.296 | 0.0077836 | 0.0011771 | 1210 | Fixed Single Family Units | TV-21 | Titusville High School Basin | 239.6483 | City of Titusville | TBD | THS Basin TMDL Improvements | Future project. | Baffle Boxes- Second Generation with Media | Planned | 2020 |  |  | A | 240 | TBD | TBD | TBD | TBD | N/A | Structural | 2016 | North Indian River Lagoon | 28.59333 | -80.80361 | TBD | BMPTrains | yes | 33.1532 | 3.6756
46139 | City of Titusville | North IRL | A | IR1-5 | 0.35 | 0.47 | 0.18878 | 8.3611 | 1.2139 | 1.5784 | 0.22916 | 1300 | Residential, High Density | TV-21 | Titusville High School Basin | 239.6483 | City of Titusville | TBD | THS Basin TMDL Improvements | Future project. | Baffle Boxes- Second Generation with Media | Planned | 2020 |  |  | A | 240 | TBD | TBD | TBD | TBD | N/A | Structural | 2016 | North Indian River Lagoon | 28.59333 | -80.80361 | TBD | BMPTrains | yes | 130.615 | 763.9697
46140 | City of Titusville | North IRL | A | IR1-5 | 0.35 | 0.47 | 0.044955 | 8.3611 | 1.2139 | 0.37587 | 0.054571 | 1210 | Fixed Single Family Units | TV-21 | Titusville High School Basin | 239.6483 | City of Titusville | TBD | THS Basin TMDL Improvements | Future project. | Baffle Boxes- Second Generation with Media | Planned | 2020 |  |  | A | 240 | TBD | TBD | TBD | TBD | N/A | Structural | 2016 | North Indian River Lagoon | 28.59333 | -80.80361 | TBD | BMPTrains | yes | 54.2061 | 181.9258
46141 | City of Titusville | North IRL | A | IR1-5 | 0.35 | 0.47 | 0.047976 | 8.3611 | 1.2139 | 0.40113 | 0.058238 | 1210 | Fixed Single Family Units | TV-21 | Titusville High School Basin | 239.6483 | City of Titusville | TBD | THS Basin TMDL Improvements | Future project. | Baffle Boxes- Second Generation with Media | Planned | 2020 |  |  | A | 240 | TBD | TBD | TBD | TBD | N/A | Structural | 2016 | North Indian River Lagoon | 28.59333 | -80.80361 | TBD | BMPTrains | yes | 55.9578 | 194.1504
46142 | City of Titusville | North IRL | A | IR1-5 | 0.35 | 0.47 | 0.049896 | 8.3611 | 1.2139 | 0.41718 | 0.060569 | 1210 | Fixed Single Family Units | TV-21 | Titusville High School Basin | 239.6483 | City of Titusville | TBD | THS Basin TMDL Improvements | Future project. | Baffle Boxes- Second Generation with Media | Planned | 2020 |  |  | A | 240 | TBD | TBD | TBD | TBD | N/A | Structural | 2016 | North Indian River Lagoon | 28.59333 | -80.80361 | TBD | BMPTrains | yes | 56.9795 | 201.9206
46143 | City of Titusville | North IRL | A | IR1-5 | 0.35 | 0.47 | 0.015948 | 8.3611 | 1.2139 | 0.13335 | 0.01936 | 1210 | Fixed Single Family Units | TV-21 | Titusville High School Basin | 239.6483 | City of Titusville | TBD | THS Basin TMDL Improvements | Future project. | Baffle Boxes- Second Generation with Media | Planned | 2020 |  |  | A | 240 | TBD | TBD | TBD | TBD | N/A | Structural | 2016 | North Indian River Lagoon | 28.59333 | -80.80361 | TBD | BMPTrains | yes | 36.7078 | 64.5405
46144 | City of Titusville | North IRL | A | IR1-5 | 0.35 | 0.47 | 0.077953 | 8.3611 | 1.2139 | 0.65177 | 0.094628 | 1210 | Fixed Single Family Units | TV-21 | Titusville High School Basin | 239.6483 | City of Titusville | TBD | THS Basin TMDL Improvements | Future project. | Baffle Boxes- Second Generation with Media | Planned | 2020 |  |  | A | 240 | TBD | TBD | TBD | TBD | N/A | Structural | 2016 | North Indian River Lagoon | 28.59333 | -80.80361 | TBD | BMPTrains | yes | 73.0294 | 315.4646
46145 | City of Titusville | North IRL | A | IR1-5 | 0.35 | 0.47 | 0.0807 | 8.3611 | 1.2139 | 0.67474 | 0.097963 | 1210 | Fixed Single Family Units | TV-21 | Titusville High School Basin | 239.6483 | City of Titusville | TBD | THS Basin TMDL Improvements | Future project. | Baffle Boxes- Second Generation with Media | Planned | 2020 |  |  | A | 240 | TBD | TBD | TBD | TBD | N/A | Structural | 2016 | North Indian River Lagoon | 28.59333 | -80.80361 | TBD | BMPTrains | yes | 73.3716 | 326.5804
46146 | City of Titusville | North IRL | A | IR1-5 | 0.35 | 0.47 | 0.028936 | 8.3611 | 1.2139 | 0.24193 | 0.035125 | 1210 | Fixed Single Family Units | TV-21 | Titusville High School Basin | 239.6483 | City of Titusville | TBD | THS Basin TMDL Improvements | Future project. | Baffle Boxes- Second Generation with Media | Planned | 2020 |  |  | A | 240 | TBD | TBD | TBD | TBD | N/A | Structural | 2016 | North Indian River Lagoon | 28.59333 | -80.80361 | TBD | BMPTrains | yes | 53.337 | 117.0979
46147 | City of Titusville | North IRL | A | IR1-5 | 0.35 | 0.47 | 0.08262 | 8.3611 | 1.2139 | 0.69079 | 0.10029 | 1210 | Fixed Single Family Units | TV-21 | Titusville High School Basin | 239.6483 | City of Titusville | TBD | THS Basin TMDL Improvements | Future project. | Baffle Boxes- Second Generation with Media | Planned | 2020 |  |  | A | 240 | TBD | TBD | TBD | TBD | N/A | Structural | 2016 | North Indian River Lagoon | 28.59333 | -80.80361 | TBD | BMPTrains | yes | 74.3933 | 334.3501
46148 | City of Titusville | North IRL | A | IR1-5 | 0.35 | 0.47 | 0.20798 | 7.8293 | 1.0694 | 1.6283 | 0.22241 | 1710 | Educational Facilities | TV-21 | Titusville High School Basin | 239.6483 | City of Titusville | TBD | THS Basin TMDL Improvements | Future project. | Baffle Boxes- Second Generation with Media | Planned | 2020 |  |  | A | 240 | TBD | TBD | TBD | TBD | N/A | Structural | 2016 | North Indian River Lagoon | 28.59333 | -80.80361 | TBD | BMPTrains | yes | 242.6837 | 841.6573
46149 | City of Titusville | North IRL | A | IR1-5 | 0.35 | 0.47 | 0.1356 | 9.749 | 1.4322 | 1.322 | 0.19421 | 1200 | Residential, Medium Density-Two-five dwellingunits per acre | TV-21 | Titusville High School Basin | 239.6483 | City of Titusville | TBD | THS Basin TMDL Improvements | Future project. | Baffle Boxes- Second Generation with Media | Planned | 2020 |  |  | A | 240 | TBD | TBD | TBD | TBD | N/A | Structural | 2016 | North Indian River Lagoon | 28.59333 | -80.80361 | TBD | BMPTrains | yes | 170.3519 | 548.7593
46150 | City of Titusville | North IRL | A | IR1-5 | 0.35 | 0.47 | 0.07983 | 9.749 | 1.4322 | 0.77827 | 0.11434 | 1210 | Fixed Single Family Units | TV-21 | Titusville High School Basin | 239.6483 | City of Titusville | TBD | THS Basin TMDL Improvements | Future project. | Baffle Boxes- Second Generation with Media | Planned | 2020 |  |  | A | 240 | TBD | TBD | TBD | TBD | N/A | Structural | 2016 | North Indian River Lagoon | 28.59333 | -80.80361 | TBD | BMPTrains | yes | 98.2808 | 323.0619
46151 | City of Titusville | North IRL | A | IR1-5 | 0.35 | 0.47 | 0.23387 | 9.749 | 1.4322 | 2.28 | 0.33495 | 1210 | Fixed Single Family Units | TV-21 | Titusville High School Basin | 239.6483 | City of Titusville | TBD | THS Basin TMDL Improvements | Future project. | Baffle Boxes- Second Generation with Media | Planned | 2020 |  |  | A | 240 | TBD | TBD | TBD | TBD | N/A | Structural | 2016 | North Indian River Lagoon | 28.59333 | -80.80361 | TBD | BMPTrains | yes | 120.2078 | 946.4225
46152 | City of Titusville | North IRL | A | IR1-5 | 0.35 | 0.47 | 0.16841 | 9.749 | 1.4322 | 1.6418 | 0.2412 | 1210 | Fixed Single Family Units | TV-21 | Titusville High School Basin | 239.6483 | City of Titusville | TBD | THS Basin TMDL Improvements | Future project. | Baffle Boxes- Second Generation with Media | Planned | 2020 |  |  | A | 240 | TBD | TBD | TBD | TBD | N/A | Structural | 2016 | North Indian River Lagoon | 28.59333 | -80.80361 | TBD | BMPTrains | yes | 108.508 | 681.5261
46153 | City of Titusville | North IRL | A | IR1-5 | 0.35 | 0.47 | 5.6905e-05 | 9.749 | 1.4322 | 0.00055477 | 8.1502e-05 | 1210 | Fixed Single Family Units | TV-21 | Titusville High School Basin | 239.6483 | City of Titusville | TBD | THS Basin TMDL Improvements | Future project. | Baffle Boxes- Second Generation with Media | Planned | 2020 |  |  | A | 240 | TBD | TBD | TBD | TBD | N/A | Structural | 2016 | North Indian River Lagoon | 28.59333 | -80.80361 | TBD | BMPTrains | yes | 3.1204 | 0.23029
46154 | City of Titusville | North IRL | A | IR1-5 | 0.35 | 0.47 | 0.028803 | 5.4906 | 0.76672 | 0.15814 | 0.022084 | 1390 | High Density Under Construction | TV-21 | Titusville High School Basin | 239.6483 | City of Titusville | TBD | THS Basin TMDL Improvements | Future project. | Baffle Boxes- Second Generation with Media | Planned | 2020 |  |  | A | 240 | TBD | TBD | TBD | TBD | N/A | Structural | 2016 | North Indian River Lagoon | 28.59333 | -80.80361 | TBD | BMPTrains | yes | 107.2118 | 116.56
46155 | Natural Lands | North IRL | A | IR1-5 | 0.35 | 0.47 | 0.43307 | 5.4906 | 0.76672 | 2.3778 | 0.33204 | 4340 | Hardwood Conifer Mixed | TV-21 | Titusville High School Basin | 239.6483 | City of Titusville | TBD | THS Basin TMDL Improvements | Future project. | Baffle Boxes- Second Generation with Media | Planned | 2020 |  |  | A | 240 | TBD | TBD | TBD | TBD | N/A | Structural | 2016 | North Indian River Lagoon | 28.59333 | -80.80361 | TBD | BMPTrains | yes | 173.3804 | 1752.5605
46156 | City of Titusville | North IRL | A | IR1-5 | 0.35 | 0.47 | 0.055404 | 5.4906 | 0.76672 | 0.3042 | 0.042479 | 1210 | Fixed Single Family Units | TV-21 | Titusville High School Basin | 239.6483 | City of Titusville | TBD | THS Basin TMDL Improvements | Future project. | Baffle Boxes- Second Generation with Media | Planned | 2020 |  |  | A | 240 | TBD | TBD | TBD | TBD | N/A | Structural | 2016 | North Indian River Lagoon | 28.59333 | -80.80361 | TBD | BMPTrains | yes | 60.0504 | 224.2104
46157 | City of Titusville | North IRL | A | IR1-5 | 0.35 | 0.47 | 0.05861 | 5.4906 | 0.76672 | 0.32181 | 0.044938 | 1210 | Fixed Single Family Units | TV-21 | Titusville High School Basin | 239.6483 | City of Titusville | TBD | THS Basin TMDL Improvements | Future project. | Baffle Boxes- Second Generation with Media | Planned | 2020 |  |  | A | 240 | TBD | TBD | TBD | TBD | N/A | Structural | 2016 | North Indian River Lagoon | 28.59333 | -80.80361 | TBD | BMPTrains | yes | 62.4423 | 237.1877
46158 | City of Titusville | North IRL | A | IR1-5 | 0.35 | 0.47 | 0.041096 | 5.4906 | 0.76672 | 0.22564 | 0.031509 | 1210 | Fixed Single Family Units | TV-21 | Titusville High School Basin | 239.6483 | City of Titusville | TBD | THS Basin TMDL Improvements | Future project. | Baffle Boxes- Second Generation with Media | Planned | 2020 |  |  | A | 240 | TBD | TBD | TBD | TBD | N/A | Structural | 2016 | North Indian River Lagoon | 28.59333 | -80.80361 | TBD | BMPTrains | yes | 54.3664 | 166.3089
46159 | City of Titusville | North IRL | A | IR1-5 | 0.35 | 0.47 | 0.00078393 | 5.4906 | 0.76672 | 0.0043043 | 0.00060106 | 1210 | Fixed Single Family Units | TV-21 | Titusville High School Basin | 239.6483 | City of Titusville | TBD | THS Basin TMDL Improvements | Future project. | Baffle Boxes- Second Generation with Media | Planned | 2020 |  |  | A | 240 | TBD | TBD | TBD | TBD | N/A | Structural | 2016 | North Indian River Lagoon | 28.59333 | -80.80361 | TBD | BMPTrains | yes | 10.3028 | 3.1725
46160 | City of Titusville | North IRL | A | IR1-5 | 0.35 | 0.47 | 0.61776 | 7.8293 | 1.0694 | 4.8367 | 0.66064 | 1710 | Educational Facilities | TV-21 | Titusville High School Basin | 239.6483 | City of Titusville | TBD | THS Basin TMDL Improvements | Future project. | Baffle Boxes- Second Generation with Media | Planned | 2020 |  |  | A | 240 | TBD | TBD | TBD | TBD | N/A | Structural | 2016 | North Indian River Lagoon | 28.59333 | -80.80361 | TBD | BMPTrains | yes | 200 | 2500
46161 | City of Titusville | North IRL | A | IR1-5 | 0.35 | 0.47 | 0.018219 | 8.8089 | 1.3795 | 0.16049 | 0.025133 | 1300 | Residential, High Density | TV-21 | Titusville High School Basin | 239.6483 | City of Titusville | TBD | THS Basin TMDL Improvements | Future project. | Baffle Boxes- Second Generation with Media | Planned | 2020 |  |  | A | 240 | TBD | TBD | TBD | TBD | N/A | Structural | 2016 | North Indian River Lagoon | 28.59333 | -80.80361 | TBD | BMPTrains | yes | 40.1231 | 73.7297
46162 | City of Titusville | North IRL | A | IR1-5 | 0.35 | 0.47 | 0.55684 | 8.8089 | 1.3795 | 4.9051 | 0.76814 | 1300 | Residential, High Density | TV-21 | Titusville High School Basin | 239.6483 | City of Titusville | TBD | THS Basin TMDL Improvements | Future project. | Baffle Boxes- Second Generation with Media | Planned | 2020 |  |  | A | 240 | TBD | TBD | TBD | TBD | N/A | Structural | 2016 | North Indian River Lagoon | 28.59333 | -80.80361 | TBD | BMPTrains | yes | 190.1655 | 2253.4328
46163 | City of Titusville | North IRL | A | IR1-5 | 0.35 | 0.47 | 0.015985 | 8.8089 | 1.3795 | 0.14081 | 0.022051 | 1210 | Fixed Single Family Units | TV-21 | Titusville High School Basin | 239.6483 | City of Titusville | TBD | THS Basin TMDL Improvements | Future project. | Baffle Boxes- Second Generation with Media | Planned | 2020 |  |  | A | 240 | TBD | TBD | TBD | TBD | N/A | Structural | 2016 | North Indian River Lagoon | 28.59333 | -80.80361 | TBD | BMPTrains | yes | 38.4894 | 64.6889
46164 | City of Titusville | North IRL | A | IR1-5 | 0.35 | 0.47 | 0.020139 | 8.8089 | 1.3795 | 0.1774 | 0.027781 | 1210 | Fixed Single Family Units | TV-21 | Titusville High School Basin | 239.6483 | City of Titusville | TBD | THS Basin TMDL Improvements | Future project. | Baffle Boxes- Second Generation with Media | Planned | 2020 |  |  | A | 240 | TBD | TBD | TBD | TBD | N/A | Structural | 2016 | North Indian River Lagoon | 28.59333 | -80.80361 | TBD | BMPTrains | yes | 41.1446 | 81.4978
46165 | City of Titusville | North IRL | A | IR1-5 | 0.35 | 0.47 | 0.0065856 | 8.8089 | 1.3795 | 0.058012 | 0.0090846 | 1210 | Fixed Single Family Units | TV-21 | Titusville High School Basin | 239.6483 | City of Titusville | TBD | THS Basin TMDL Improvements | Future project. | Baffle Boxes- Second Generation with Media | Planned | 2020 |  |  | A | 240 | TBD | TBD | TBD | TBD | N/A | Structural | 2016 | North Indian River Lagoon | 28.59333 | -80.80361 | TBD | BMPTrains | yes | 20.751 | 26.6508
46166 | City of Titusville | North IRL | A | IR1-5 | 0.35 | 0.47 | 0.1853 | 8.3752 | 1.2152 | 1.5519 | 0.22518 | 1390 | High Density Under Construction | TV-21 | Titusville High School Basin | 239.6483 | City of Titusville | TBD | THS Basin TMDL Improvements | Future project. | Baffle Boxes- Second Generation with Media | Planned | 2020 |  |  | A | 240 | TBD | TBD | TBD | TBD | N/A | Structural | 2016 | North Indian River Lagoon | 28.59333 | -80.80361 | TBD | BMPTrains | yes | 230.0515 | 749.8867
46167 | City of Titusville | North IRL | A | IR1-5 | 0.35 | 0.47 | 0.10562 | 8.3752 | 1.2152 | 0.88461 | 0.12835 | 1210 | Fixed Single Family Units | TV-21 | Titusville High School Basin | 239.6483 | City of Titusville | TBD | THS Basin TMDL Improvements | Future project. | Baffle Boxes- Second Generation with Media | Planned | 2020 |  |  | A | 240 | TBD | TBD | TBD | TBD | N/A | Structural | 2016 | North Indian River Lagoon | 28.59333 | -80.80361 | TBD | BMPTrains | yes | 94.4222 | 427.4394
46168 | City of Titusville | North IRL | A | IR1-5 | 0.35 | 0.47 | 0.049604 | 8.3752 | 1.2152 | 0.41544 | 0.060279 | 1210 | Fixed Single Family Units | TV-21 | Titusville High School Basin | 239.6483 | City of Titusville | TBD | THS Basin TMDL Improvements | Future project. | Baffle Boxes- Second Generation with Media | Planned | 2020 |  |  | A | 240 | TBD | TBD | TBD | TBD | N/A | Structural | 2016 | North Indian River Lagoon | 28.59333 | -80.80361 | TBD | BMPTrains | yes | 81.4616 | 200.7388
46169 | City of Titusville | North IRL | A | IR1-5 | 0.35 | 0.47 | 0.13862 | 8.3752 | 1.2152 | 1.161 | 0.16845 | 1210 | Fixed Single Family Units | TV-21 | Titusville High School Basin | 239.6483 | City of Titusville | TBD | THS Basin TMDL Improvements | Future project. | Baffle Boxes- Second Generation with Media | Planned | 2020 |  |  | A | 240 | TBD | TBD | TBD | TBD | N/A | Structural | 2016 | North Indian River Lagoon | 28.59333 | -80.80361 | TBD | BMPTrains | yes | 102.0365 | 560.9689
46170 | City of Titusville | North IRL | A | IR1-5 | 0.35 | 0.47 | 0.13862 | 8.3752 | 1.2152 | 1.161 | 0.16845 | 1210 | Fixed Single Family Units | TV-21 | Titusville High School Basin | 239.6483 | City of Titusville | TBD | THS Basin TMDL Improvements | Future project. | Baffle Boxes- Second Generation with Media | Planned | 2020 |  |  | A | 240 | TBD | TBD | TBD | TBD | N/A | Structural | 2016 | North Indian River Lagoon | 28.59333 | -80.80361 | TBD | BMPTrains | yes | 102.0363 | 560.9662
46171 | City of Titusville | North IRL | A | IR1-5 | 0.35 | 0.47 | 0.19069 | 9.7559 | 1.4332 | 1.8604 | 0.27331 | 1200 | Residential, Medium Density-Two-five dwellingunits per acre | TV-21 | Titusville High School Basin | 239.6483 | City of Titusville | TBD | THS Basin TMDL Improvements | Future project. | Baffle Boxes- Second Generation with Media | Planned | 2020 |  |  | A | 240 | TBD | TBD | TBD | TBD | N/A | Structural | 2016 | North Indian River Lagoon | 28.59333 | -80.80361 | TBD | BMPTrains | yes | 132.5293 | 771.7119
46172 | City of Titusville | North IRL | A | IR1-5 | 0.35 | 0.47 | 3.1077e-05 | 9.7559 | 1.4332 | 0.00030319 | 4.4541e-05 | 1210 | Fixed Single Family Units | TV-21 | Titusville High School Basin | 239.6483 | City of Titusville | TBD | THS Basin TMDL Improvements | Future project. | Baffle Boxes- Second Generation with Media | Planned | 2020 |  |  | A | 240 | TBD | TBD | TBD | TBD | N/A | Structural | 2016 | North Indian River Lagoon | 28.59333 | -80.80361 | TBD | BMPTrains | yes | 2.6497 | 0.12576
46173 | City of Titusville | North IRL | A | IR1-5 | 0.35 | 0.47 | 0.059094 | 9.7559 | 1.4332 | 0.57651 | 0.084695 | 1210 | Fixed Single Family Units | TV-21 | Titusville High School Basin | 239.6483 | City of Titusville | TBD | THS Basin TMDL Improvements | Future project. | Baffle Boxes- Second Generation with Media | Planned | 2020 |  |  | A | 240 | TBD | TBD | TBD | TBD | N/A | Structural | 2016 | North Indian River Lagoon | 28.59333 | -80.80361 | TBD | BMPTrains | yes | 63.9275 | 239.1434
46174 | City of Titusville | North IRL | A | IR1-5 | 0.35 | 0.47 | 0.1171 | 9.7559 | 1.4332 | 1.1424 | 0.16783 | 1210 | Fixed Single Family Units | TV-21 | Titusville High School Basin | 239.6483 | City of Titusville | TBD | THS Basin TMDL Improvements | Future project. | Baffle Boxes- Second Generation with Media | Planned | 2020 |  |  | A | 240 | TBD | TBD | TBD | TBD | N/A | Structural | 2016 | North Indian River Lagoon | 28.59333 | -80.80361 | TBD | BMPTrains | yes | 87.3499 | 473.874
46175 | City of Titusville | North IRL | A | IR1-5 | 0.35 | 0.47 | 0.085873 | 9.7559 | 1.4332 | 0.83777 | 0.12308 | 1210 | Fixed Single Family Units | TV-21 | Titusville High School Basin | 239.6483 | City of Titusville | TBD | THS Basin TMDL Improvements | Future project. | Baffle Boxes- Second Generation with Media | Planned | 2020 |  |  | A | 240 | TBD | TBD | TBD | TBD | N/A | Structural | 2016 | North Indian River Lagoon | 28.59333 | -80.80361 | TBD | BMPTrains | yes | 75.6974 | 347.5151
46176 | City of Titusville | North IRL | A | IR1-5 | 0.35 | 0.47 | 0.11761 | 9.7559 | 1.4332 | 1.1474 | 0.16857 | 1210 | Fixed Single Family Units | TV-21 | Titusville High School Basin | 239.6483 | City of Titusville | TBD | THS Basin TMDL Improvements | Future project. | Baffle Boxes- Second Generation with Media | Planned | 2020 |  |  | A | 240 | TBD | TBD | TBD | TBD | N/A | Structural | 2016 | North Indian River Lagoon | 28.59333 | -80.80361 | TBD | BMPTrains | yes | 88.8002 | 475.9626
46177 | City of Titusville | North IRL | A | IR1-5 | 0.35 | 0.47 | 0.028294 | 9.7559 | 1.4332 | 0.27604 | 0.040553 | 1210 | Fixed Single Family Units | TV-21 | Titusville High School Basin | 239.6483 | City of Titusville | TBD | THS Basin TMDL Improvements | Future project. | Baffle Boxes- Second Generation with Media | Planned | 2020 |  |  | A | 240 | TBD | TBD | TBD | TBD | N/A | Structural | 2016 | North Indian River Lagoon | 28.59333 | -80.80361 | TBD | BMPTrains | yes | 45.3359 | 114.5032
46178 | City of Titusville | North IRL | A | IR1-5 | 0.35 | 0.47 | 0.019068 | 9.7559 | 1.4332 | 0.18602 | 0.027329 | 1210 | Fixed Single Family Units | TV-21 | Titusville High School Basin | 239.6483 | City of Titusville | TBD | THS Basin TMDL Improvements | Future project. | Baffle Boxes- Second Generation with Media | Planned | 2020 |  |  | A | 240 | TBD | TBD | TBD | TBD | N/A | Structural | 2016 | North Indian River Lagoon | 28.59333 | -80.80361 | TBD | BMPTrains | yes | 47.9835 | 77.1641
46179 | City of Titusville | North IRL | A | IR1-5 | 0.35 | 0.47 | 0.10742 | 8.3135 | 1.1905 | 0.89307 | 0.12789 | 1300 | Residential, High Density | TV-21 | Titusville High School Basin | 239.6483 | City of Titusville | TBD | THS Basin TMDL Improvements | Future project. | Baffle Boxes- Second Generation with Media | Planned | 2020 |  |  | A | 240 | TBD | TBD | TBD | TBD | N/A | Structural | 2016 | North Indian River Lagoon | 28.59333 | -80.80361 | TBD | BMPTrains | yes | 211.4724 | 434.7303
46180 | City of Titusville | North IRL | A | IR1-5 | 0.35 | 0.47 | 0.1097 | 8.3135 | 1.1905 | 0.91196 | 0.1306 | 1210 | Fixed Single Family Units | TV-21 | Titusville High School Basin | 239.6483 | City of Titusville | TBD | THS Basin TMDL Improvements | Future project. | Baffle Boxes- Second Generation with Media | Planned | 2020 |  |  | A | 240 | TBD | TBD | TBD | TBD | N/A | Structural | 2016 | North Indian River Lagoon | 28.59333 | -80.80361 | TBD | BMPTrains | yes | 94.727 | 443.9265
46181 | City of Titusville | North IRL | A | IR1-5 | 0.35 | 0.47 | 0.042258 | 8.3135 | 1.1905 | 0.35131 | 0.050309 | 1210 | Fixed Single Family Units | TV-21 | Titusville High School Basin | 239.6483 | City of Titusville | TBD | THS Basin TMDL Improvements | Future project. | Baffle Boxes- Second Generation with Media | Planned | 2020 |  |  | A | 240 | TBD | TBD | TBD | TBD | N/A | Structural | 2016 | North Indian River Lagoon | 28.59333 | -80.80361 | TBD | BMPTrains | yes | 79.7618 | 171.0122
46182 | City of Titusville | North IRL | A | IR1-5 | 0.35 | 0.47 | 0.1255 | 8.3135 | 1.1905 | 1.0434 | 0.14941 | 1210 | Fixed Single Family Units | TV-21 | Titusville High School Basin | 239.6483 | City of Titusville | TBD | THS Basin TMDL Improvements | Future project. | Baffle Boxes- Second Generation with Media | Planned | 2020 |  |  | A | 240 | TBD | TBD | TBD | TBD | N/A | Structural | 2016 | North Indian River Lagoon | 28.59333 | -80.80361 | TBD | BMPTrains | yes | 99.002 | 507.8916
46183 | City of Titusville | North IRL | A | IR1-5 | 0.35 | 0.47 | 0.23288 | 8.3135 | 1.1905 | 1.9361 | 0.27725 | 1210 | Fixed Single Family Units | TV-21 | Titusville High School Basin | 239.6483 | City of Titusville | TBD | THS Basin TMDL Improvements | Future project. | Baffle Boxes- Second Generation with Media | Planned | 2020 |  |  | A | 240 | TBD | TBD | TBD | TBD | N/A | Structural | 2016 | North Indian River Lagoon | 28.59333 | -80.80361 | TBD | BMPTrains | yes | 122.7026 | 942.4394
46184 | City of Titusville | North IRL | A | IR1-5 | 0.35 | 0.47 | 0.28663 | 7.5608 | 1.1603 | 2.1671 | 0.33258 | 1390 | High Density Under Construction | TV-21 | Titusville High School Basin | 239.6483 | City of Titusville | TBD | THS Basin TMDL Improvements | Future project. | Baffle Boxes- Second Generation with Media | Planned | 2020 |  |  | A | 240 | TBD | TBD | TBD | TBD | N/A | Structural | 2016 | North Indian River Lagoon | 28.59333 | -80.80361 | TBD | BMPTrains | yes | 144.2294 | 1159.9541
46185 | City of Titusville | North IRL | A | IR1-5 | 0.35 | 0.47 | 0.089606 | 7.5608 | 1.1603 | 0.67749 | 0.10397 | 1700 | Institutional (Educational,religious,health and military facilities) | TV-21 | Titusville High School Basin | 239.6483 | City of Titusville | TBD | THS Basin TMDL Improvements | Future project. | Baffle Boxes- Second Generation with Media | Planned | 2020 |  |  | A | 240 | TBD | TBD | TBD | TBD | N/A | Structural | 2016 | North Indian River Lagoon | 28.59333 | -80.80361 | TBD | BMPTrains | yes | 115.3676 | 362.6224
46186 | City of Titusville | North IRL | A | IR1-5 | 0.35 | 0.47 | 0.22933 | 7.5608 | 1.1603 | 1.7339 | 0.26609 | 8120 | Railroads | TV-21 | Titusville High School Basin | 239.6483 | City of Titusville | TBD | THS Basin TMDL Improvements | Future project. | Baffle Boxes- Second Generation with Media | Planned | 2020 |  |  | A | 240 | TBD | TBD | TBD | TBD | N/A | Structural | 2016 | North Indian River Lagoon | 28.59333 | -80.80361 | TBD | BMPTrains | yes | 138.8391 | 928.0618
46187 | City of Titusville | North IRL | A | IR1-5 | 0.35 | 0.47 | 0.007249 | 7.5608 | 1.1603 | 0.054808 | 0.0084111 | 1210 | Fixed Single Family Units | TV-21 | Titusville High School Basin | 239.6483 | City of Titusville | TBD | THS Basin TMDL Improvements | Future project. | Baffle Boxes- Second Generation with Media | Planned | 2020 |  |  | A | 240 | TBD | TBD | TBD | TBD | N/A | Structural | 2016 | North Indian River Lagoon | 28.59333 | -80.80361 | TBD | BMPTrains | yes | 22.0829 | 29.3357
46188 | City of Titusville | North IRL | A | IR1-5 | 0.35 | 0.47 | 0.0049486 | 7.5608 | 1.1603 | 0.037415 | 0.0057419 | 1210 | Fixed Single Family Units | TV-21 | Titusville High School Basin | 239.6483 | City of Titusville | TBD | THS Basin TMDL Improvements | Future project. | Baffle Boxes- Second Generation with Media | Planned | 2020 |  |  | A | 240 | TBD | TBD | TBD | TBD | N/A | Structural | 2016 | North Indian River Lagoon | 28.59333 | -80.80361 | TBD | BMPTrains | yes | 23.1405 | 20.0261
46189 | City of Titusville | North IRL | A | IR1-5 | 0.35 | 0.47 | 0.26546 | 9.7597 | 1.4338 | 2.5908 | 0.38061 | 1200 | Residential, Medium Density-Two-five dwellingunits per acre | TV-21 | Titusville High School Basin | 239.6483 | City of Titusville | TBD | THS Basin TMDL Improvements | Future project. | Baffle Boxes- Second Generation with Media | Planned | 2020 |  |  | A | 240 | TBD | TBD | TBD | TBD | N/A | Structural | 2016 | North Indian River Lagoon | 28.59333 | -80.80361 | TBD | BMPTrains | yes | 185.9542 | 1074.2699
46190 | City of Titusville | North IRL | A | IR1-5 | 0.35 | 0.47 | 0.0083969 | 9.7597 | 1.4338 | 0.081951 | 0.012039 | 1210 | Fixed Single Family Units | TV-21 | Titusville High School Basin | 239.6483 | City of Titusville | TBD | THS Basin TMDL Improvements | Future project. | Baffle Boxes- Second Generation with Media | Planned | 2020 |  |  | A | 240 | TBD | TBD | TBD | TBD | N/A | Structural | 2016 | North Indian River Lagoon | 28.59333 | -80.80361 | TBD | BMPTrains | yes | 45.0937 | 33.9809
46191 | City of Titusville | North IRL | A | IR1-5 | 0.35 | 0.47 | 0.070492 | 9.7597 | 1.4338 | 0.68797 | 0.10107 | 1210 | Fixed Single Family Units | TV-21 | Titusville High School Basin | 239.6483 | City of Titusville | TBD | THS Basin TMDL Improvements | Future project. | Baffle Boxes- Second Generation with Media | Planned | 2020 |  |  | A | 240 | TBD | TBD | TBD | TBD | N/A | Structural | 2016 | North Indian River Lagoon | 28.59333 | -80.80361 | TBD | BMPTrains | yes | 78.6045 | 285.2694
46192 | City of Titusville | North IRL | A | IR1-5 | 0.35 | 0.47 | 0.22998 | 9.7597 | 1.4338 | 2.2445 | 0.32974 | 1210 | Fixed Single Family Units | TV-21 | Titusville High School Basin | 239.6483 | City of Titusville | TBD | THS Basin TMDL Improvements | Future project. | Baffle Boxes- Second Generation with Media | Planned | 2020 |  |  | A | 240 | TBD | TBD | TBD | TBD | N/A | Structural | 2016 | North Indian River Lagoon | 28.59333 | -80.80361 | TBD | BMPTrains | yes | 118.8417 | 930.6837
46193 | City of Titusville | North IRL | A | IR1-5 | 0.35 | 0.47 | 0.0020023 | 9.7597 | 1.4338 | 0.019542 | 0.0028709 | 1210 | Fixed Single Family Units | TV-21 | Titusville High School Basin | 239.6483 | City of Titusville | TBD | THS Basin TMDL Improvements | Future project. | Baffle Boxes- Second Generation with Media | Planned | 2020 |  |  | A | 240 | TBD | TBD | TBD | TBD | N/A | Structural | 2016 | North Indian River Lagoon | 28.59333 | -80.80361 | TBD | BMPTrains | yes | 12.5453 | 8.103
46194 | City of Titusville | North IRL | A | IR1-5 | 0.35 | 0.47 | 0.029463 | 9.7597 | 1.4338 | 0.28755 | 0.042244 | 1210 | Fixed Single Family Units | TV-21 | Titusville High School Basin | 239.6483 | City of Titusville | TBD | THS Basin TMDL Improvements | Future project. | Baffle Boxes- Second Generation with Media | Planned | 2020 |  |  | A | 240 | TBD | TBD | TBD | TBD | N/A | Structural | 2016 | North Indian River Lagoon | 28.59333 | -80.80361 | TBD | BMPTrains | yes | 60.4351 | 119.2344
46195 | City of Titusville | North IRL | A | IR1-5 | 0.35 | 0.47 | 0.011975 | 9.7597 | 1.4338 | 0.11687 | 0.01717 | 1210 | Fixed Single Family Units | TV-21 | Titusville High School Basin | 239.6483 | City of Titusville | TBD | THS Basin TMDL Improvements | Future project. | Baffle Boxes- Second Generation with Media | Planned | 2020 |  |  | A | 240 | TBD | TBD | TBD | TBD | N/A | Structural | 2016 | North Indian River Lagoon | 28.59333 | -80.80361 | TBD | BMPTrains | yes | 30.3872 | 48.4613
46196 | City of Titusville | North IRL | A | IR1-5 | 0.35 | 0.47 | 0.25994 | 8.4209 | 1.2373 | 2.1889 | 0.32163 | 1300 | Residential, High Density | TV-21 | Titusville High School Basin | 239.6483 | City of Titusville | TBD | THS Basin TMDL Improvements | Future project. | Baffle Boxes- Second Generation with Media | Planned | 2020 |  |  | A | 240 | TBD | TBD | TBD | TBD | N/A | Structural | 2016 | North Indian River Lagoon | 28.59333 | -80.80361 | TBD | BMPTrains | yes | 142.1061 | 1051.9494
46197 | City of Titusville | North IRL | A | IR1-5 | 0.35 | 0.47 | 0.10161 | 8.4209 | 1.2373 | 0.85564 | 0.12572 | 1210 | Fixed Single Family Units | TV-21 | Titusville High School Basin | 239.6483 | City of Titusville | TBD | THS Basin TMDL Improvements | Future project. | Baffle Boxes- Second Generation with Media | Planned | 2020 |  |  | A | 240 | TBD | TBD | TBD | TBD | N/A | Structural | 2016 | North Indian River Lagoon | 28.59333 | -80.80361 | TBD | BMPTrains | yes | 86.9566 | 411.2007
46198 | City of Titusville | North IRL | A | IR1-5 | 0.35 | 0.47 | 0.10929 | 8.4209 | 1.2373 | 0.92029 | 0.13522 | 1210 | Fixed Single Family Units | TV-21 | Titusville High School Basin | 239.6483 | City of Titusville | TBD | THS Basin TMDL Improvements | Future project. | Baffle Boxes- Second Generation with Media | Planned | 2020 |  |  | A | 240 | TBD | TBD | TBD | TBD | N/A | Structural | 2016 | North Indian River Lagoon | 28.59333 | -80.80361 | TBD | BMPTrains | yes | 88.5841 | 442.268
46199 | City of Titusville | North IRL | A | IR1-5 | 0.35 | 0.47 | 0.10737 | 8.4209 | 1.2373 | 0.90413 | 0.13285 | 1210 | Fixed Single Family Units | TV-21 | Titusville High School Basin | 239.6483 | City of Titusville | TBD | THS Basin TMDL Improvements | Future project. | Baffle Boxes- Second Generation with Media | Planned | 2020 |  |  | A | 240 | TBD | TBD | TBD | TBD | N/A | Structural | 2016 | North Indian River Lagoon | 28.59333 | -80.80361 | TBD | BMPTrains | yes | 87.5628 | 434.5029
46200 | City of Titusville | North IRL | A | IR1-5 | 0.35 | 0.47 | 0.039556 | 8.4209 | 1.2373 | 0.3331 | 0.048944 | 1210 | Fixed Single Family Units | TV-21 | Titusville High School Basin | 239.6483 | City of Titusville | TBD | THS Basin TMDL Improvements | Future project. | Baffle Boxes- Second Generation with Media | Planned | 2020 |  |  | A | 240 | TBD | TBD | TBD | TBD | N/A | Structural | 2016 | North Indian River Lagoon | 28.59333 | -80.80361 | TBD | BMPTrains | yes | 67.7831 | 160.079
46201 | City of Titusville | North IRL | A | IR1-5 | 0.35 | 0.47 | 0.2392 | 8.4162 | 1.2327 | 2.0131 | 0.29486 | 1300 | Residential, High Density | TV-21 | Titusville High School Basin | 239.6483 | City of Titusville | TBD | THS Basin TMDL Improvements | Future project. | Baffle Boxes- Second Generation with Media | Planned | 2020 |  |  | A | 240 | TBD | TBD | TBD | TBD | N/A | Structural | 2016 | North Indian River Lagoon | 28.59333 | -80.80361 | TBD | BMPTrains | yes | 138.7482 | 967.9967
46202 | City of Titusville | North IRL | A | IR1-5 | 0.35 | 0.47 | 0.023829 | 8.4162 | 1.2327 | 0.20055 | 0.029375 | 1210 | Fixed Single Family Units | TV-21 | Titusville High School Basin | 239.6483 | City of Titusville | TBD | THS Basin TMDL Improvements | Future project. | Baffle Boxes- Second Generation with Media | Planned | 2020 |  |  | A | 240 | TBD | TBD | TBD | TBD | N/A | Structural | 2016 | North Indian River Lagoon | 28.59333 | -80.80361 | TBD | BMPTrains | yes | 68.9946 | 96.4345
46203 | City of Titusville | North IRL | A | IR1-5 | 0.35 | 0.47 | 0.11697 | 8.4162 | 1.2327 | 0.98441 | 0.14418 | 1210 | Fixed Single Family Units | TV-21 | Titusville High School Basin | 239.6483 | City of Titusville | TBD | THS Basin TMDL Improvements | Future project. | Baffle Boxes- Second Generation with Media | Planned | 2020 |  |  | A | 240 | TBD | TBD | TBD | TBD | N/A | Structural | 2016 | North Indian River Lagoon | 28.59333 | -80.80361 | TBD | BMPTrains | yes | 92.6704 | 473.3462
46204 | City of Titusville | North IRL | A | IR1-5 | 0.35 | 0.47 | 0.11505 | 8.4162 | 1.2327 | 0.96825 | 0.14182 | 1210 | Fixed Single Family Units | TV-21 | Titusville High School Basin | 239.6483 | City of Titusville | TBD | THS Basin TMDL Improvements | Future project. | Baffle Boxes- Second Generation with Media | Planned | 2020 |  |  | A | 240 | TBD | TBD | TBD | TBD | N/A | Structural | 2016 | North Indian River Lagoon | 28.59333 | -80.80361 | TBD | BMPTrains | yes | 91.6488 | 465.5756
46205 | City of Titusville | North IRL | A | IR1-5 | 0.35 | 0.47 | 0.11313 | 8.4162 | 1.2327 | 0.9521 | 0.13945 | 1210 | Fixed Single Family Units | TV-21 | Titusville High School Basin | 239.6483 | City of Titusville | TBD | THS Basin TMDL Improvements | Future project. | Baffle Boxes- Second Generation with Media | Planned | 2020 |  |  | A | 240 | TBD | TBD | TBD | TBD | N/A | Structural | 2016 | North Indian River Lagoon | 28.59333 | -80.80361 | TBD | BMPTrains | yes | 90.6274 | 457.8097
46206 | City of Titusville | North IRL | A | IR1-5 | 0.35 | 0.47 | 0.0095969 | 8.4162 | 1.2327 | 0.08077 | 0.01183 | 1210 | Fixed Single Family Units | TV-21 | Titusville High School Basin | 239.6483 | City of Titusville | TBD | THS Basin TMDL Improvements | Future project. | Baffle Boxes- Second Generation with Media | Planned | 2020 |  |  | A | 240 | TBD | TBD | TBD | TBD | N/A | Structural | 2016 | North Indian River Lagoon | 28.59333 | -80.80361 | TBD | BMPTrains | yes | 62.25 | 38.8372
46207 | City of Titusville | North IRL | A | IR1-5 | 0.35 | 0.47 | 0.20049 | 8.4701 | 1.2383 | 1.6982 | 0.24827 | 1390 | High Density Under Construction | TV-21 | Titusville High School Basin | 239.6483 | City of Titusville | TBD | THS Basin TMDL Improvements | Future project. | Baffle Boxes- Second Generation with Media | Planned | 2020 |  |  | A | 240 | TBD | TBD | TBD | TBD | N/A | Structural | 2016 | North Indian River Lagoon | 28.59333 | -80.80361 | TBD | BMPTrains | yes | 293.9661 | 811.3501
46208 | City of Titusville | North IRL | A | IR1-5 | 0.35 | 0.47 | 0.004568 | 8.4701 | 1.2383 | 0.038692 | 0.0056568 | 1210 | Fixed Single Family Units | TV-21 | Titusville High School Basin | 239.6483 | City of Titusville | TBD | THS Basin TMDL Improvements | Future project. | Baffle Boxes- Second Generation with Media | Planned | 2020 |  |  | A | 240 | TBD | TBD | TBD | TBD | N/A | Structural | 2016 | North Indian River Lagoon | 28.59333 | -80.80361 | TBD | BMPTrains | yes | 67.4883 | 18.4862
46209 | City of Titusville | North IRL | A | IR1-5 | 0.35 | 0.47 | 0.132 | 8.4701 | 1.2383 | 1.1181 | 0.16346 | 1210 | Fixed Single Family Units | TV-21 | Titusville High School Basin | 239.6483 | City of Titusville | TBD | THS Basin TMDL Improvements | Future project. | Baffle Boxes- Second Generation with Media | Planned | 2020 |  |  | A | 240 | TBD | TBD | TBD | TBD | N/A | Structural | 2016 | North Indian River Lagoon | 28.59333 | -80.80361 | TBD | BMPTrains | yes | 100.4476 | 534.1837
46210 | City of Titusville | North IRL | A | IR1-5 | 0.35 | 0.47 | 0.13201 | 8.4701 | 1.2383 | 1.1182 | 0.16348 | 1210 | Fixed Single Family Units | TV-21 | Titusville High School Basin | 239.6483 | City of Titusville | TBD | THS Basin TMDL Improvements | Future project. | Baffle Boxes- Second Generation with Media | Planned | 2020 |  |  | A | 240 | TBD | TBD | TBD | TBD | N/A | Structural | 2016 | North Indian River Lagoon | 28.59333 | -80.80361 | TBD | BMPTrains | yes | 100.5078 | 534.2435
46211 | City of Titusville | North IRL | A | IR1-5 | 0.35 | 0.47 | 0.14869 | 8.4701 | 1.2383 | 1.2594 | 0.18413 | 1210 | Fixed Single Family Units | TV-21 | Titusville High School Basin | 239.6483 | City of Titusville | TBD | THS Basin TMDL Improvements | Future project. | Baffle Boxes- Second Generation with Media | Planned | 2020 |  |  | A | 240 | TBD | TBD | TBD | TBD | N/A | Structural | 2016 | North Indian River Lagoon | 28.59333 | -80.80361 | TBD | BMPTrains | yes | 101.8073 | 601.7365
46212 | City of Titusville | North IRL | A | IR1-5 | 0.35 | 0.47 | 0.34694 | 8.6082 | 1.2963 | 2.9865 | 0.44974 | 1300 | Residential, High Density | TV-21 | Titusville High School Basin | 239.6483 | City of Titusville | TBD | THS Basin TMDL Improvements | Future project. | Baffle Boxes- Second Generation with Media | Planned | 2020 |  |  | A | 240 | TBD | TBD | TBD | TBD | N/A | Structural | 2016 | North Indian River Lagoon | 28.59333 | -80.80361 | TBD | BMPTrains | yes | 201.5874 | 1403.9963
46213 | City of Titusville | North IRL | A | IR1-5 | 0.35 | 0.47 | 0.0051018 | 8.6082 | 1.2963 | 0.043918 | 0.0066136 | 1210 | Fixed Single Family Units | TV-21 | Titusville High School Basin | 239.6483 | City of Titusville | TBD | THS Basin TMDL Improvements | Future project. | Baffle Boxes- Second Generation with Media | Planned | 2020 |  |  | A | 240 | TBD | TBD | TBD | TBD | N/A | Structural | 2016 | North Indian River Lagoon | 28.59333 | -80.80361 | TBD | BMPTrains | yes | 19.4479 | 20.6463
46214 | City of Titusville | North IRL | A | IR1-5 | 0.35 | 0.47 | 0.047636 | 8.6082 | 1.2963 | 0.41006 | 0.061752 | 1210 | Fixed Single Family Units | TV-21 | Titusville High School Basin | 239.6483 | City of Titusville | TBD | THS Basin TMDL Improvements | Future project. | Baffle Boxes- Second Generation with Media | Planned | 2020 |  |  | A | 240 | TBD | TBD | TBD | TBD | N/A | Structural | 2016 | North Indian River Lagoon | 28.59333 | -80.80361 | TBD | BMPTrains | yes | 60.922 | 192.7768
46215 | City of Titusville | North IRL | A | IR1-5 | 0.35 | 0.47 | 0.10113 | 8.6082 | 1.2963 | 0.87053 | 0.13109 | 1210 | Fixed Single Family Units | TV-21 | Titusville High School Basin | 239.6483 | City of Titusville | TBD | THS Basin TMDL Improvements | Future project. | Baffle Boxes- Second Generation with Media | Planned | 2020 |  |  | A | 240 | TBD | TBD | TBD | TBD | N/A | Structural | 2016 | North Indian River Lagoon | 28.59333 | -80.80361 | TBD | BMPTrains | yes | 89.9063 | 409.2497
46216 | City of Titusville | North IRL | A | IR1-5 | 0.35 | 0.47 | 0.11479 | 8.6082 | 1.2963 | 0.98814 | 0.14881 | 1210 | Fixed Single Family Units | TV-21 | Titusville High School Basin | 239.6483 | City of Titusville | TBD | THS Basin TMDL Improvements | Future project. | Baffle Boxes- Second Generation with Media | Planned | 2020 |  |  | A | 240 | TBD | TBD | TBD | TBD | N/A | Structural | 2016 | North Indian River Lagoon | 28.59333 | -80.80361 | TBD | BMPTrains | yes | 93.8645 | 464.5388
46217 | City of Titusville | North IRL | A | IR1-5 | 0.35 | 0.47 | 0.0021726 | 8.6082 | 1.2963 | 0.018702 | 0.0028163 | 1210 | Fixed Single Family Units | TV-21 | Titusville High School Basin | 239.6483 | City of Titusville | TBD | THS Basin TMDL Improvements | Future project. | Baffle Boxes- Second Generation with Media | Planned | 2020 |  |  | A | 240 | TBD | TBD | TBD | TBD | N/A | Structural | 2016 | North Indian River Lagoon | 28.59333 | -80.80361 | TBD | BMPTrains | yes | 14.18 | 8.792
46218 | City of Titusville | North IRL | A | IR1-5 | 0.35 | 0.47 | 0.28608 | 10.3099 | 1.656 | 2.9495 | 0.47374 | 1200 | Residential, Medium Density-Two-five dwellingunits per acre | TV-21 | Titusville High School Basin | 239.6483 | City of Titusville | TBD | THS Basin TMDL Improvements | Future project. | Baffle Boxes- Second Generation with Media | Planned | 2020 |  |  | A | 240 | TBD | TBD | TBD | TBD | N/A | Structural | 2016 | North Indian River Lagoon | 28.59333 | -80.80361 | TBD | BMPTrains | yes | 164.9768 | 1157.7304
46219 | City of Titusville | North IRL | A | IR1-5 | 0.35 | 0.47 | 0.20504 | 10.3099 | 1.656 | 2.1139 | 0.33953 | 1390 | High Density Under Construction | TV-21 | Titusville High School Basin | 239.6483 | City of Titusville | TBD | THS Basin TMDL Improvements | Future project. | Baffle Boxes- Second Generation with Media | Planned | 2020 |  |  | A | 240 | TBD | TBD | TBD | TBD | N/A | Structural | 2016 | North Indian River Lagoon | 28.59333 | -80.80361 | TBD | BMPTrains | yes | 133.1935 | 829.7472
46220 | City of Titusville | North IRL | A | IR1-5 | 0.35 | 0.47 | 0.12665 | 10.3099 | 1.656 | 1.3057 | 0.20972 | 1210 | Fixed Single Family Units | TV-21 | Titusville High School Basin | 239.6483 | City of Titusville | TBD | THS Basin TMDL Improvements | Future project. | Baffle Boxes- Second Generation with Media | Planned | 2020 |  |  | A | 240 | TBD | TBD | TBD | TBD | N/A | Structural | 2016 | North Indian River Lagoon | 28.59333 | -80.80361 | TBD | BMPTrains | yes | 103.4086 | 512.5224
46221 | City of Titusville | North IRL | A | IR1-5 | 0.35 | 0.47 | 0.19392 | 9.7694 | 1.4352 | 1.8945 | 0.27831 | 1200 | Residential, Medium Density-Two-five dwellingunits per acre | TV-21 | Titusville High School Basin | 239.6483 | City of Titusville | TBD | THS Basin TMDL Improvements | Future project. | Baffle Boxes- Second Generation with Media | Planned | 2020 |  |  | A | 240 | TBD | TBD | TBD | TBD | N/A | Structural | 2016 | North Indian River Lagoon | 28.59333 | -80.80361 | TBD | BMPTrains | yes | 130.772 | 784.7585
46222 | City of Titusville | North IRL | A | IR1-5 | 0.35 | 0.47 | 0.12871 | 9.7694 | 1.4352 | 1.2574 | 0.18472 | 1210 | Fixed Single Family Units | TV-21 | Titusville High School Basin | 239.6483 | City of Titusville | TBD | THS Basin TMDL Improvements | Future project. | Baffle Boxes- Second Generation with Media | Planned | 2020 |  |  | A | 240 | TBD | TBD | TBD | TBD | N/A | Structural | 2016 | North Indian River Lagoon | 28.59333 | -80.80361 | TBD | BMPTrains | yes | 94.7011 | 520.8702
46223 | City of Titusville | North IRL | A | IR1-5 | 0.35 | 0.47 | 0.018761 | 9.7694 | 1.4352 | 0.18328 | 0.026925 | 1210 | Fixed Single Family Units | TV-21 | Titusville High School Basin | 239.6483 | City of Titusville | TBD | THS Basin TMDL Improvements | Future project. | Baffle Boxes- Second Generation with Media | Planned | 2020 |  |  | A | 240 | TBD | TBD | TBD | TBD | N/A | Structural | 2016 | North Indian River Lagoon | 28.59333 | -80.80361 | TBD | BMPTrains | yes | 42.6392 | 75.9213
46224 | City of Titusville | North IRL | A | IR1-5 | 0.35 | 0.47 | 0.020512 | 9.7694 | 1.4352 | 0.20039 | 0.029439 | 1210 | Fixed Single Family Units | TV-21 | Titusville High School Basin | 239.6483 | City of Titusville | TBD | THS Basin TMDL Improvements | Future project. | Baffle Boxes- Second Generation with Media | Planned | 2020 |  |  | A | 240 | TBD | TBD | TBD | TBD | N/A | Structural | 2016 | North Indian River Lagoon | 28.59333 | -80.80361 | TBD | BMPTrains | yes | 50.3827 | 83.0101
46225 | City of Titusville | North IRL | A | IR1-5 | 0.35 | 0.47 | 0.15714 | 9.7694 | 1.4352 | 1.5352 | 0.22553 | 1210 | Fixed Single Family Units | TV-21 | Titusville High School Basin | 239.6483 | City of Titusville | TBD | THS Basin TMDL Improvements | Future project. | Baffle Boxes- Second Generation with Media | Planned | 2020 |  |  | A | 240 | TBD | TBD | TBD | TBD | N/A | Structural | 2016 | North Indian River Lagoon | 28.59333 | -80.80361 | TBD | BMPTrains | yes | 105.3582 | 635.9273
46226 | City of Titusville | North IRL | A | IR1-5 | 0.35 | 0.47 | 0.09704 | 9.7694 | 1.4352 | 0.94803 | 0.13927 | 1210 | Fixed Single Family Units | TV-21 | Titusville High School Basin | 239.6483 | City of Titusville | TBD | THS Basin TMDL Improvements | Future project. | Baffle Boxes- Second Generation with Media | Planned | 2020 |  |  | A | 240 | TBD | TBD | TBD | TBD | N/A | Structural | 2016 | North Indian River Lagoon | 28.59333 | -80.80361 | TBD | BMPTrains | yes | 92.6977 | 392.7088
46227 | City of Titusville | North IRL | A | IR1-5 | 0.35 | 0.47 | 0.0016813 | 9.7694 | 1.4352 | 0.016425 | 0.0024129 | 1210 | Fixed Single Family Units | TV-21 | Titusville High School Basin | 239.6483 | City of Titusville | TBD | THS Basin TMDL Improvements | Future project. | Baffle Boxes- Second Generation with Media | Planned | 2020 |  |  | A | 240 | TBD | TBD | TBD | TBD | N/A | Structural | 2016 | North Indian River Lagoon | 28.59333 | -80.80361 | TBD | BMPTrains | yes | 13.2047 | 6.8038
46228 | City of Titusville | North IRL | A | IR1-5 | 0.35 | 0.47 | 0.3823 | 10.4938 | 1.7066 | 4.0117 | 0.65242 | 1200 | Residential, Medium Density-Two-five dwellingunits per acre | TV-21 | Titusville High School Basin | 239.6483 | City of Titusville | TBD | THS Basin TMDL Improvements | Future project. | Baffle Boxes- Second Generation with Media | Planned | 2020 |  |  | A | 240 | TBD | TBD | TBD | TBD | N/A | Structural | 2016 | North Indian River Lagoon | 28.59333 | -80.80361 | TBD | BMPTrains | yes | 170.5343 | 1547.0936
46229 | City of Titusville | North IRL | A | IR1-5 | 0.35 | 0.47 | 0.023008 | 10.4938 | 1.7066 | 0.24144 | 0.039265 | 1390 | High Density Under Construction | TV-21 | Titusville High School Basin | 239.6483 | City of Titusville | TBD | THS Basin TMDL Improvements | Future project. | Baffle Boxes- Second Generation with Media | Planned | 2020 |  |  | A | 240 | TBD | TBD | TBD | TBD | N/A | Structural | 2016 | North Indian River Lagoon | 28.59333 | -80.80361 | TBD | BMPTrains | yes | 42.5091 | 93.1102
46230 | City of Titusville | North IRL | A | IR1-5 | 0.35 | 0.47 | 0.15977 | 10.4938 | 1.7066 | 1.6766 | 0.27267 | 1300 | Residential, High Density | TV-21 | Titusville High School Basin | 239.6483 | City of Titusville | TBD | THS Basin TMDL Improvements | Future project. | Baffle Boxes- Second Generation with Media | Planned | 2020 |  |  | A | 240 | TBD | TBD | TBD | TBD | N/A | Structural | 2016 | North Indian River Lagoon | 28.59333 | -80.80361 | TBD | BMPTrains | yes | 117.1767 | 646.5831
46231 | City of Titusville | North IRL | A | IR1-5 | 0.35 | 0.47 | 0.052686 | 10.4938 | 1.7066 | 0.55288 | 0.089913 | 1210 | Fixed Single Family Units | TV-21 | Titusville High School Basin | 239.6483 | City of Titusville | TBD | THS Basin TMDL Improvements | Future project. | Baffle Boxes- Second Generation with Media | Planned | 2020 |  |  | A | 240 | TBD | TBD | TBD | TBD | N/A | Structural | 2016 | North Indian River Lagoon | 28.59333 | -80.80361 | TBD | BMPTrains | yes | 59.227 | 213.2131
46232 | City of Titusville | North IRL | A | IR1-5 | 0.35 | 0.47 | 0.33059 | 8.5147 | 1.2685 | 2.8149 | 0.41936 | 1300 | Residential, High Density | TV-21 | Titusville High School Basin | 239.6483 | City of Titusville | TBD | THS Basin TMDL Improvements | Future project. | Baffle Boxes- Second Generation with Media | Planned | 2020 |  |  | A | 240 | TBD | TBD | TBD | TBD | N/A | Structural | 2016 | North Indian River Lagoon | 28.59333 | -80.80361 | TBD | BMPTrains | yes | 196.8072 | 1337.8472
46233 | City of Titusville | North IRL | A | IR1-5 | 0.35 | 0.47 | 0.0014744 | 8.5147 | 1.2685 | 0.012554 | 0.0018703 | 1210 | Fixed Single Family Units | TV-21 | Titusville High School Basin | 239.6483 | City of Titusville | TBD | THS Basin TMDL Improvements | Future project. | Baffle Boxes- Second Generation with Media | Planned | 2020 |  |  | A | 240 | TBD | TBD | TBD | TBD | N/A | Structural | 2016 | North Indian River Lagoon | 28.59333 | -80.80361 | TBD | BMPTrains | yes | 13.4777 | 5.9667
46234 | City of Titusville | North IRL | A | IR1-5 | 0.35 | 0.47 | 0.027516 | 8.5147 | 1.2685 | 0.23429 | 0.034906 | 1210 | Fixed Single Family Units | TV-21 | Titusville High School Basin | 239.6483 | City of Titusville | TBD | THS Basin TMDL Improvements | Future project. | Baffle Boxes- Second Generation with Media | Planned | 2020 |  |  | A | 240 | TBD | TBD | TBD | TBD | N/A | Structural | 2016 | North Indian River Lagoon | 28.59333 | -80.80361 | TBD | BMPTrains | yes | 55.3029 | 111.3551
46235 | City of Titusville | North IRL | A | IR1-5 | 0.35 | 0.47 | 0.042324 | 8.5147 | 1.2685 | 0.36037 | 0.053689 | 1210 | Fixed Single Family Units | TV-21 | Titusville High School Basin | 239.6483 | City of Titusville | TBD | THS Basin TMDL Improvements | Future project. | Baffle Boxes- Second Generation with Media | Planned | 2020 |  |  | A | 240 | TBD | TBD | TBD | TBD | N/A | Structural | 2016 | North Indian River Lagoon | 28.59333 | -80.80361 | TBD | BMPTrains | yes | 61.6372 | 171.2781
46236 | City of Titusville | North IRL | A | IR1-5 | 0.35 | 0.47 | 0.1208 | 8.5147 | 1.2685 | 1.0286 | 0.15324 | 1210 | Fixed Single Family Units | TV-21 | Titusville High School Basin | 239.6483 | City of Titusville | TBD | THS Basin TMDL Improvements | Future project. | Baffle Boxes- Second Generation with Media | Planned | 2020 |  |  | A | 240 | TBD | TBD | TBD | TBD | N/A | Structural | 2016 | North Indian River Lagoon | 28.59333 | -80.80361 | TBD | BMPTrains | yes | 94.7118 | 488.8723
46237 | City of Titusville | North IRL | A | IR1-5 | 0.35 | 0.47 | 0.095057 | 8.5147 | 1.2685 | 0.80938 | 0.12058 | 1210 | Fixed Single Family Units | TV-21 | Titusville High School Basin | 239.6483 | City of Titusville | TBD | THS Basin TMDL Improvements | Future project. | Baffle Boxes- Second Generation with Media | Planned | 2020 |  |  | A | 240 | TBD | TBD | TBD | TBD | N/A | Structural | 2016 | North Indian River Lagoon | 28.59333 | -80.80361 | TBD | BMPTrains | yes | 87.6558 | 384.6806
46238 | City of Titusville | North IRL | A | IR1-5 | 0.35 | 0.47 | 0.14837 | 8.3461 | 1.2034 | 1.2383 | 0.17856 | 1300 | Residential, High Density | TV-21 | Titusville High School Basin | 239.6483 | City of Titusville | TBD | THS Basin TMDL Improvements | Future project. | Baffle Boxes- Second Generation with Media | Planned | 2020 |  |  | A | 240 | TBD | TBD | TBD | TBD | N/A | Structural | 2016 | North Indian River Lagoon | 28.59333 | -80.80361 | TBD | BMPTrains | yes | 204.7598 | 600.4464
46239 | City of Titusville | North IRL | A | IR1-5 | 0.35 | 0.47 | 0.020149 | 8.3461 | 1.2034 | 0.16816 | 0.024248 | 1210 | Fixed Single Family Units | TV-21 | Titusville High School Basin | 239.6483 | City of Titusville | TBD | THS Basin TMDL Improvements | Future project. | Baffle Boxes- Second Generation with Media | Planned | 2020 |  |  | A | 240 | TBD | TBD | TBD | TBD | N/A | Structural | 2016 | North Indian River Lagoon | 28.59333 | -80.80361 | TBD | BMPTrains | yes | 40.08 | 81.5393
46240 | City of Titusville | North IRL | A | IR1-5 | 0.35 | 0.47 | 0.16665 | 8.3461 | 1.2034 | 1.3909 | 0.20055 | 1210 | Fixed Single Family Units | TV-21 | Titusville High School Basin | 239.6483 | City of Titusville | TBD | THS Basin TMDL Improvements | Future project. | Baffle Boxes- Second Generation with Media | Planned | 2020 |  |  | A | 240 | TBD | TBD | TBD | TBD | N/A | Structural | 2016 | North Indian River Lagoon | 28.59333 | -80.80361 | TBD | BMPTrains | yes | 109.8015 | 674.4026
46241 | City of Titusville | North IRL | A | IR1-5 | 0.35 | 0.47 | 0.13202 | 8.3461 | 1.2034 | 1.1019 | 0.15888 | 1210 | Fixed Single Family Units | TV-21 | Titusville High School Basin | 239.6483 | City of Titusville | TBD | THS Basin TMDL Improvements | Future project. | Baffle Boxes- Second Generation with Media | Planned | 2020 |  |  | A | 240 | TBD | TBD | TBD | TBD | N/A | Structural | 2016 | North Indian River Lagoon | 28.59333 | -80.80361 | TBD | BMPTrains | yes | 100.6743 | 534.2816
46242 | City of Titusville | North IRL | A | IR1-5 | 0.35 | 0.47 | 0.13199 | 8.3461 | 1.2034 | 1.1016 | 0.15884 | 1210 | Fixed Single Family Units | TV-21 | Titusville High School Basin | 239.6483 | City of Titusville | TBD | THS Basin TMDL Improvements | Future project. | Baffle Boxes- Second Generation with Media | Planned | 2020 |  |  | A | 240 | TBD | TBD | TBD | TBD | N/A | Structural | 2016 | North Indian River Lagoon | 28.59333 | -80.80361 | TBD | BMPTrains | yes | 100.5788 | 534.1367
46243 | City of Titusville | North IRL | A | IR1-5 | 0.35 | 0.47 | 0.018581 | 8.3461 | 1.2034 | 0.15508 | 0.022361 | 1210 | Fixed Single Family Units | TV-21 | Titusville High School Basin | 239.6483 | City of Titusville | TBD | THS Basin TMDL Improvements | Future project. | Baffle Boxes- Second Generation with Media | Planned | 2020 |  |  | A | 240 | TBD | TBD | TBD | TBD | N/A | Structural | 2016 | North Indian River Lagoon | 28.59333 | -80.80361 | TBD | BMPTrains | yes | 74.2874 | 75.1935
46244 | City of Titusville | North IRL | A | IR1-5 | 0.35 | 0.47 | 0.41037 | 8.5612 | 1.2918 | 3.5133 | 0.53012 | 1300 | Residential, High Density | TV-21 | Titusville High School Basin | 239.6483 | City of Titusville | TBD | THS Basin TMDL Improvements | Future project. | Baffle Boxes- Second Generation with Media | Planned | 2020 |  |  | A | 240 | TBD | TBD | TBD | TBD | N/A | Structural | 2016 | North Indian River Lagoon | 28.59333 | -80.80361 | TBD | BMPTrains | yes | 162.9629 | 1660.7209
46245 | City of Titusville | North IRL | A | IR1-5 | 0.35 | 0.47 | 0.014722 | 8.5612 | 1.2918 | 0.12604 | 0.019018 | 1210 | Fixed Single Family Units | TV-21 | Titusville High School Basin | 239.6483 | City of Titusville | TBD | THS Basin TMDL Improvements | Future project. | Baffle Boxes- Second Generation with Media | Planned | 2020 |  |  | A | 240 | TBD | TBD | TBD | TBD | N/A | Structural | 2016 | North Indian River Lagoon | 28.59333 | -80.80361 | TBD | BMPTrains | yes | 31.3775 | 59.5776
46246 | City of Titusville | North IRL | A | IR1-5 | 0.35 | 0.47 | 0.036084 | 8.5612 | 1.2918 | 0.30893 | 0.046613 | 1210 | Fixed Single Family Units | TV-21 | Titusville High School Basin | 239.6483 | City of Titusville | TBD | THS Basin TMDL Improvements | Future project. | Baffle Boxes- Second Generation with Media | Planned | 2020 |  |  | A | 240 | TBD | TBD | TBD | TBD | N/A | Structural | 2016 | North Indian River Lagoon | 28.59333 | -80.80361 | TBD | BMPTrains | yes | 49.63 | 146.0281
46247 | City of Titusville | North IRL | A | IR1-5 | 0.35 | 0.47 | 0.042357 | 8.5612 | 1.2918 | 0.36263 | 0.054716 | 1210 | Fixed Single Family Units | TV-21 | Titusville High School Basin | 239.6483 | City of Titusville | TBD | THS Basin TMDL Improvements | Future project. | Baffle Boxes- Second Generation with Media | Planned | 2020 |  |  | A | 240 | TBD | TBD | TBD | TBD | N/A | Structural | 2016 | North Indian River Lagoon | 28.59333 | -80.80361 | TBD | BMPTrains | yes | 53.1433 | 171.4116
46248 | City of Titusville | North IRL | A | IR1-5 | 0.35 | 0.47 | 0.045424 | 8.5612 | 1.2918 | 0.38889 | 0.058678 | 1210 | Fixed Single Family Units | TV-21 | Titusville High School Basin | 239.6483 | City of Titusville | TBD | THS Basin TMDL Improvements | Future project. | Baffle Boxes- Second Generation with Media | Planned | 2020 |  |  | A | 240 | TBD | TBD | TBD | TBD | N/A | Structural | 2016 | North Indian River Lagoon | 28.59333 | -80.80361 | TBD | BMPTrains | yes | 54.7513 | 183.8246
46249 | City of Titusville | North IRL | A | IR1-5 | 0.35 | 0.47 | 0.016161 | 8.5612 | 1.2918 | 0.13836 | 0.020877 | 1210 | Fixed Single Family Units | TV-21 | Titusville High School Basin | 239.6483 | City of Titusville | TBD | THS Basin TMDL Improvements | Future project. | Baffle Boxes- Second Generation with Media | Planned | 2020 |  |  | A | 240 | TBD | TBD | TBD | TBD | N/A | Structural | 2016 | North Indian River Lagoon | 28.59333 | -80.80361 | TBD | BMPTrains | yes | 40.1801 | 65.4032
46250 | City of Titusville | North IRL | A | IR1-5 | 0.35 | 0.47 | 0.03805 | 8.5612 | 1.2918 | 0.32575 | 0.049152 | 1210 | Fixed Single Family Units | TV-21 | Titusville High School Basin | 239.6483 | City of Titusville | TBD | THS Basin TMDL Improvements | Future project. | Baffle Boxes- Second Generation with Media | Planned | 2020 |  |  | A | 240 | TBD | TBD | TBD | TBD | N/A | Structural | 2016 | North Indian River Lagoon | 28.59333 | -80.80361 | TBD | BMPTrains | yes | 51.7844 | 153.982
46251 | City of Titusville | North IRL | A | IR1-5 | 0.35 | 0.47 | 0.014592 | 8.5612 | 1.2918 | 0.12493 | 0.01885 | 1210 | Fixed Single Family Units | TV-21 | Titusville High School Basin | 239.6483 | City of Titusville | TBD | THS Basin TMDL Improvements | Future project. | Baffle Boxes- Second Generation with Media | Planned | 2020 |  |  | A | 240 | TBD | TBD | TBD | TBD | N/A | Structural | 2016 | North Indian River Lagoon | 28.59333 | -80.80361 | TBD | BMPTrains | yes | 36.4553 | 59.0518
46252 | City of Titusville | North IRL | A | IR1-5 | 0.35 | 0.47 | 0.075098 | 9.6614 | 1.4186 | 0.72555 | 0.10653 | 1200 | Residential, Medium Density-Two-five dwellingunits per acre | TV-21 | Titusville High School Basin | 239.6483 | City of Titusville | TBD | THS Basin TMDL Improvements | Future project. | Baffle Boxes- Second Generation with Media | Planned | 2020 |  |  | A | 240 | TBD | TBD | TBD | TBD | N/A | Structural | 2016 | North Indian River Lagoon | 28.59333 | -80.80361 | TBD | BMPTrains | yes | 111.637 | 303.9104
46253 | Natural Lands | North IRL | A | IR1-5 | 0.35 | 0.47 | 0.010485 | 9.6614 | 1.4186 | 0.1013 | 0.014875 | 4340 | Hardwood Conifer Mixed | TV-21 | Titusville High School Basin | 239.6483 | City of Titusville | TBD | THS Basin TMDL Improvements | Future project. | Baffle Boxes- Second Generation with Media | Planned | 2020 |  |  | A | 240 | TBD | TBD | TBD | TBD | N/A | Structural | 2016 | North Indian River Lagoon | 28.59333 | -80.80361 | TBD | BMPTrains | yes | 101.7167 | 42.433
46254 | City of Titusville | North IRL | A | IR1-5 | 0.35 | 0.47 | 0.19642 | 9.6614 | 1.4186 | 1.8977 | 0.27864 | 1210 | Fixed Single Family Units | TV-21 | Titusville High School Basin | 239.6483 | City of Titusville | TBD | THS Basin TMDL Improvements | Future project. | Baffle Boxes- Second Generation with Media | Planned | 2020 |  |  | A | 240 | TBD | TBD | TBD | TBD | N/A | Structural | 2016 | North Indian River Lagoon | 28.59333 | -80.80361 | TBD | BMPTrains | yes | 131.8102 | 794.8852
46255 | City of Titusville | North IRL | A | IR1-5 | 0.35 | 0.47 | 0.12331 | 9.7559 | 1.4332 | 1.203 | 0.17673 | 1210 | Fixed Single Family Units | TV-21 | Titusville High School Basin | 239.6483 | City of Titusville | TBD | THS Basin TMDL Improvements | Future project. | Baffle Boxes- Second Generation with Media | Planned | 2020 |  |  | A | 240 | TBD | TBD | TBD | TBD | N/A | Structural | 2016 | North Indian River Lagoon | 28.59333 | -80.80361 | TBD | BMPTrains | yes | 89.9858 | 498.9998
46256 | City of Titusville | North IRL | A | IR1-5 | 0.35 | 0.47 | 0.14818 | 9.7559 | 1.4332 | 1.4456 | 0.21238 | 1210 | Fixed Single Family Units | TV-21 | Titusville High School Basin | 239.6483 | City of Titusville | TBD | THS Basin TMDL Improvements | Future project. | Baffle Boxes- Second Generation with Media | Planned | 2020 |  |  | A | 240 | TBD | TBD | TBD | TBD | N/A | Structural | 2016 | North Indian River Lagoon | 28.59333 | -80.80361 | TBD | BMPTrains | yes | 98.1419 | 599.669
46257 | City of Titusville | North IRL | A | IR1-5 | 0.35 | 0.47 | 0.15637 | 9.7559 | 1.4332 | 1.5256 | 0.22412 | 1210 | Fixed Single Family Units | TV-21 | Titusville High School Basin | 239.6483 | City of Titusville | TBD | THS Basin TMDL Improvements | Future project. | Baffle Boxes- Second Generation with Media | Planned | 2020 |  |  | A | 240 | TBD | TBD | TBD | TBD | N/A | Structural | 2016 | North Indian River Lagoon | 28.59333 | -80.80361 | TBD | BMPTrains | yes | 100.4076 | 632.8193
46258 | City of Titusville | North IRL | A | IR1-5 | 0.35 | 0.47 | 0.16284 | 9.7559 | 1.4332 | 1.5887 | 0.23339 | 1210 | Fixed Single Family Units | TV-21 | Titusville High School Basin | 239.6483 | City of Titusville | TBD | THS Basin TMDL Improvements | Future project. | Baffle Boxes- Second Generation with Media | Planned | 2020 |  |  | A | 240 | TBD | TBD | TBD | TBD | N/A | Structural | 2016 | North Indian River Lagoon | 28.59333 | -80.80361 | TBD | BMPTrains | yes | 102.4607 | 658.9992
46259 | City of Titusville | North IRL | A | IR1-5 | 0.35 | 0.47 | 0.021368 | 9.7559 | 1.4332 | 0.20846 | 0.030626 | 1210 | Fixed Single Family Units | TV-21 | Titusville High School Basin | 239.6483 | City of Titusville | TBD | THS Basin TMDL Improvements | Future project. | Baffle Boxes- Second Generation with Media | Planned | 2020 |  |  | A | 240 | TBD | TBD | TBD | TBD | N/A | Structural | 2016 | North Indian River Lagoon | 28.59333 | -80.80361 | TBD | BMPTrains | yes | 51.5866 | 86.4733
46260 | City of Titusville | North IRL | A | IR1-5 | 0.35 | 0.47 | 0.0056932 | 9.7559 | 1.4332 | 0.055542 | 0.0081597 | 1210 | Fixed Single Family Units | TV-21 | Titusville High School Basin | 239.6483 | City of Titusville | TBD | THS Basin TMDL Improvements | Future project. | Baffle Boxes- Second Generation with Media | Planned | 2020 |  |  | A | 240 | TBD | TBD | TBD | TBD | N/A | Structural | 2016 | North Indian River Lagoon | 28.59333 | -80.80361 | TBD | BMPTrains | yes | 42.0864 | 23.0394
46261 | Natural Lands | North IRL | A | IR1-5 | 0.35 | 0.47 | 0.4733 | 4.7335 | 0.64606 | 2.2404 | 0.30578 | 4340 | Hardwood Conifer Mixed | TV-21 | Titusville High School Basin | 239.6483 | City of Titusville | TBD | THS Basin TMDL Improvements | Future project. | Baffle Boxes- Second Generation with Media | Planned | 2020 |  |  | A | 240 | TBD | TBD | TBD | TBD | N/A | Structural | 2016 | North Indian River Lagoon | 28.59333 | -80.80361 | TBD | BMPTrains | yes | 184.3106 | 1915.371
46262 | City of Titusville | North IRL | A | IR1-5 | 0.35 | 0.47 | 0.12989 | 4.7335 | 0.64606 | 0.61484 | 0.083917 | 8120 | Railroads | TV-21 | Titusville High School Basin | 239.6483 | City of Titusville | TBD | THS Basin TMDL Improvements | Future project. | Baffle Boxes- Second Generation with Media | Planned | 2020 |  |  | A | 240 | TBD | TBD | TBD | TBD | N/A | Structural | 2016 | North Indian River Lagoon | 28.59333 | -80.80361 | TBD | BMPTrains | yes | 117.713 | 525.6507
46263 | City of Titusville | North IRL | A | IR1-5 | 0.35 | 0.47 | 0.17756 | 8.4057 | 1.2223 | 1.4925 | 0.21704 | 1390 | High Density Under Construction | TV-21 | Titusville High School Basin | 239.6483 | City of Titusville | TBD | THS Basin TMDL Improvements | Future project. | Baffle Boxes- Second Generation with Media | Planned | 2020 |  |  | A | 240 | TBD | TBD | TBD | TBD | N/A | Structural | 2016 | North Indian River Lagoon | 28.59333 | -80.80361 | TBD | BMPTrains | yes | 195.9492 | 718.5645
46264 | City of Titusville | North IRL | A | IR1-5 | 0.35 | 0.47 | 0.027963 | 8.4057 | 1.2223 | 0.23505 | 0.03418 | 1210 | Fixed Single Family Units | TV-21 | Titusville High School Basin | 239.6483 | City of Titusville | TBD | THS Basin TMDL Improvements | Future project. | Baffle Boxes- Second Generation with Media | Planned | 2020 |  |  | A | 240 | TBD | TBD | TBD | TBD | N/A | Structural | 2016 | North Indian River Lagoon | 28.59333 | -80.80361 | TBD | BMPTrains | yes | 51.4466 | 113.1635
46265 | City of Titusville | North IRL | A | IR1-5 | 0.35 | 0.47 | 0.15896 | 8.4057 | 1.2223 | 1.3362 | 0.1943 | 1210 | Fixed Single Family Units | TV-21 | Titusville High School Basin | 239.6483 | City of Titusville | TBD | THS Basin TMDL Improvements | Future project. | Baffle Boxes- Second Generation with Media | Planned | 2020 |  |  | A | 240 | TBD | TBD | TBD | TBD | N/A | Structural | 2016 | North Indian River Lagoon | 28.59333 | -80.80361 | TBD | BMPTrains | yes | 102.8065 | 643.2876
46266 | City of Titusville | North IRL | A | IR1-5 | 0.35 | 0.47 | 0.1603 | 8.4057 | 1.2223 | 1.3474 | 0.19594 | 1210 | Fixed Single Family Units | TV-21 | Titusville High School Basin | 239.6483 | City of Titusville | TBD | THS Basin TMDL Improvements | Future project. | Baffle Boxes- Second Generation with Media | Planned | 2020 |  |  | A | 240 | TBD | TBD | TBD | TBD | N/A | Structural | 2016 | North Indian River Lagoon | 28.59333 | -80.80361 | TBD | BMPTrains | yes | 107.8499 | 648.7087
46267 | City of Titusville | North IRL | A | IR1-5 | 0.35 | 0.47 | 0.09298 | 8.4057 | 1.2223 | 0.78156 | 0.11365 | 1210 | Fixed Single Family Units | TV-21 | Titusville High School Basin | 239.6483 | City of Titusville | TBD | THS Basin TMDL Improvements | Future project. | Baffle Boxes- Second Generation with Media | Planned | 2020 |  |  | A | 240 | TBD | TBD | TBD | TBD | N/A | Structural | 2016 | North Indian River Lagoon | 28.59333 | -80.80361 | TBD | BMPTrains | yes | 91.4967 | 376.2757
46268 | City of Titusville | North IRL | A | IR1-5 | 0.35 | 0.47 | 0.0050453 | 9.742 | 1.4312 | 0.049151 | 0.0072211 | 1210 | Fixed Single Family Units | TV-21 | Titusville High School Basin | 239.6483 | City of Titusville | TBD | THS Basin TMDL Improvements | Future project. | Baffle Boxes- Second Generation with Media | Planned | 2020 |  |  | A | 240 | TBD | TBD | TBD | TBD | N/A | Structural | 2016 | North Indian River Lagoon | 28.59333 | -80.80361 | TBD | BMPTrains | yes | 35.7755 | 20.4176
46269 | City of Titusville | North IRL | A | IR1-5 | 0.35 | 0.47 | 0.0094974 | 9.742 | 1.4312 | 0.092524 | 0.013593 | 1210 | Fixed Single Family Units | TV-21 | Titusville High School Basin | 239.6483 | City of Titusville | TBD | THS Basin TMDL Improvements | Future project. | Baffle Boxes- Second Generation with Media | Planned | 2020 |  |  | A | 240 | TBD | TBD | TBD | TBD | N/A | Structural | 2016 | North Indian River Lagoon | 28.59333 | -80.80361 | TBD | BMPTrains | yes | 26.4567 | 38.4347
46270 | City of Titusville | North IRL | A | IR1-5 | 0.35 | 0.47 | 0.017192 | 9.742 | 1.4312 | 0.16748 | 0.024605 | 1210 | Fixed Single Family Units | TV-21 | Titusville High School Basin | 239.6483 | City of Titusville | TBD | THS Basin TMDL Improvements | Future project. | Baffle Boxes- Second Generation with Media | Planned | 2020 |  |  | A | 240 | TBD | TBD | TBD | TBD | N/A | Structural | 2016 | North Indian River Lagoon | 28.59333 | -80.80361 | TBD | BMPTrains | yes | 55.1214 | 69.5725
46271 | City of Titusville | North IRL | A | IR1-5 | 0.35 | 0.47 | 0.26729 | 8.5613 | 1.2706 | 2.2884 | 0.33963 | 1390 | High Density Under Construction | TV-21 | Titusville High School Basin | 239.6483 | City of Titusville | TBD | THS Basin TMDL Improvements | Future project. | Baffle Boxes- Second Generation with Media | Planned | 2020 |  |  | A | 240 | TBD | TBD | TBD | TBD | N/A | Structural | 2016 | North Indian River Lagoon | 28.59333 | -80.80361 | TBD | BMPTrains | yes | 277.3976 | 1081.7013
46272 | City of Titusville | North IRL | A | IR1-5 | 0.35 | 0.47 | 0.13202 | 8.5613 | 1.2706 | 1.1302 | 0.16775 | 1210 | Fixed Single Family Units | TV-21 | Titusville High School Basin | 239.6483 | City of Titusville | TBD | THS Basin TMDL Improvements | Future project. | Baffle Boxes- Second Generation with Media | Planned | 2020 |  |  | A | 240 | TBD | TBD | TBD | TBD | N/A | Structural | 2016 | North Indian River Lagoon | 28.59333 | -80.80361 | TBD | BMPTrains | yes | 100.5094 | 534.2584
46273 | City of Titusville | North IRL | A | IR1-5 | 0.35 | 0.47 | 0.19868 | 8.5613 | 1.2706 | 1.701 | 0.25245 | 1210 | Fixed Single Family Units | TV-21 | Titusville High School Basin | 239.6483 | City of Titusville | TBD | THS Basin TMDL Improvements | Future project. | Baffle Boxes- Second Generation with Media | Planned | 2020 |  |  | A | 240 | TBD | TBD | TBD | TBD | N/A | Structural | 2016 | North Indian River Lagoon | 28.59333 | -80.80361 | TBD | BMPTrains | yes | 112.2644 | 804.0374
46274 | City of Titusville | North IRL | A | IR1-5 | 0.35 | 0.47 | 0.019769 | 8.5613 | 1.2706 | 0.16925 | 0.025119 | 1210 | Fixed Single Family Units | TV-21 | Titusville High School Basin | 239.6483 | City of Titusville | TBD | THS Basin TMDL Improvements | Future project. | Baffle Boxes- Second Generation with Media | Planned | 2020 |  |  | A | 240 | TBD | TBD | TBD | TBD | N/A | Structural | 2016 | North Indian River Lagoon | 28.59333 | -80.80361 | TBD | BMPTrains | yes | 74.5587 | 80.0029
46275 | City of Titusville | North IRL | A | IR1-5 | 0.35 | 0.47 | 0.19683 | 8.3854 | 1.2191 | 1.6505 | 0.23995 | 1390 | High Density Under Construction | TV-21 | Titusville High School Basin | 239.6483 | City of Titusville | TBD | THS Basin TMDL Improvements | Future project. | Baffle Boxes- Second Generation with Media | Planned | 2020 |  |  | A | 240 | TBD | TBD | TBD | TBD | N/A | Structural | 2016 | North Indian River Lagoon | 28.59333 | -80.80361 | TBD | BMPTrains | yes | 139.6229 | 796.5442
46276 | City of Titusville | North IRL | A | IR1-5 | 0.35 | 0.47 | 0.0060108 | 8.3854 | 1.2191 | 0.050403 | 0.0073276 | 1210 | Fixed Single Family Units | TV-21 | Titusville High School Basin | 239.6483 | City of Titusville | TBD | THS Basin TMDL Improvements | Future project. | Baffle Boxes- Second Generation with Media | Planned | 2020 |  |  | A | 240 | TBD | TBD | TBD | TBD | N/A | Structural | 2016 | North Indian River Lagoon | 28.59333 | -80.80361 | TBD | BMPTrains | yes | 26.1352 | 24.325
46277 | City of Titusville | North IRL | A | IR1-5 | 0.35 | 0.47 | 0.029562 | 8.3854 | 1.2191 | 0.24789 | 0.036039 | 1210 | Fixed Single Family Units | TV-21 | Titusville High School Basin | 239.6483 | City of Titusville | TBD | THS Basin TMDL Improvements | Future project. | Baffle Boxes- Second Generation with Media | Planned | 2020 |  |  | A | 240 | TBD | TBD | TBD | TBD | N/A | Structural | 2016 | North Indian River Lagoon | 28.59333 | -80.80361 | TBD | BMPTrains | yes | 56.5778 | 119.6349
46278 | City of Titusville | North IRL | A | IR1-5 | 0.35 | 0.47 | 0.021773 | 8.3854 | 1.2191 | 0.18257 | 0.026543 | 1210 | Fixed Single Family Units | TV-21 | Titusville High School Basin | 239.6483 | City of Titusville | TBD | THS Basin TMDL Improvements | Future project. | Baffle Boxes- Second Generation with Media | Planned | 2020 |  |  | A | 240 | TBD | TBD | TBD | TBD | N/A | Structural | 2016 | North Indian River Lagoon | 28.59333 | -80.80361 | TBD | BMPTrains | yes | 51.907 | 88.1116
46279 | City of Titusville | North IRL | A | IR1-5 | 0.35 | 0.47 | 0.1297 | 8.3854 | 1.2191 | 1.0876 | 0.15811 | 1210 | Fixed Single Family Units | TV-21 | Titusville High School Basin | 239.6483 | City of Titusville | TBD | THS Basin TMDL Improvements | Future project. | Baffle Boxes- Second Generation with Media | Planned | 2020 |  |  | A | 240 | TBD | TBD | TBD | TBD | N/A | Structural | 2016 | North Indian River Lagoon | 28.59333 | -80.80361 | TBD | BMPTrains | yes | 95.0692 | 524.8623
46280 | City of Titusville | North IRL | A | IR1-5 | 0.35 | 0.47 | 0.0010469 | 8.3854 | 1.2191 | 0.0087789 | 0.0012763 | 1210 | Fixed Single Family Units | TV-21 | Titusville High School Basin | 239.6483 | City of Titusville | TBD | THS Basin TMDL Improvements | Future project. | Baffle Boxes- Second Generation with Media | Planned | 2020 |  |  | A | 240 | TBD | TBD | TBD | TBD | N/A | Structural | 2016 | North Indian River Lagoon | 28.59333 | -80.80361 | TBD | BMPTrains | yes | 32.3122 | 4.2368
46281 | City of Titusville | North IRL | A | IR1-5 | 0.35 | 0.47 | 0.11101 | 8.3854 | 1.2191 | 0.9309 | 0.13533 | 1210 | Fixed Single Family Units | TV-21 | Titusville High School Basin | 239.6483 | City of Titusville | TBD | THS Basin TMDL Improvements | Future project. | Baffle Boxes- Second Generation with Media | Planned | 2020 |  |  | A | 240 | TBD | TBD | TBD | TBD | N/A | Structural | 2016 | North Indian River Lagoon | 28.59333 | -80.80361 | TBD | BMPTrains | yes | 89.4614 | 449.2597
46282 | City of Titusville | North IRL | A | IR1-5 | 0.35 | 0.47 | 0.12183 | 8.3854 | 1.2191 | 1.0216 | 0.14852 | 1210 | Fixed Single Family Units | TV-21 | Titusville High School Basin | 239.6483 | City of Titusville | TBD | THS Basin TMDL Improvements | Future project. | Baffle Boxes- Second Generation with Media | Planned | 2020 |  |  | A | 240 | TBD | TBD | TBD | TBD | N/A | Structural | 2016 | North Indian River Lagoon | 28.59333 | -80.80361 | TBD | BMPTrains | yes | 93.3233 | 493.0256
46283 | City of Titusville | North IRL | A | IR1-5 | 0.35 | 0.47 | 0.1853 | 8.4201 | 1.2248 | 1.5603 | 0.22696 | 1390 | High Density Under Construction | TV-21 | Titusville High School Basin | 239.6483 | City of Titusville | TBD | THS Basin TMDL Improvements | Future project. | Baffle Boxes- Second Generation with Media | Planned | 2020 |  |  | A | 240 | TBD | TBD | TBD | TBD | N/A | Structural | 2016 | North Indian River Lagoon | 28.59333 | -80.80361 | TBD | BMPTrains | yes | 230.0517 | 749.8905
46284 | City of Titusville | North IRL | A | IR1-5 | 0.35 | 0.47 | 0.026395 | 8.4201 | 1.2248 | 0.22225 | 0.032329 | 1210 | Fixed Single Family Units | TV-21 | Titusville High School Basin | 239.6483 | City of Titusville | TBD | THS Basin TMDL Improvements | Future project. | Baffle Boxes- Second Generation with Media | Planned | 2020 |  |  | A | 240 | TBD | TBD | TBD | TBD | N/A | Structural | 2016 | North Indian River Lagoon | 28.59333 | -80.80361 | TBD | BMPTrains | yes | 76.0918 | 106.8181
46285 | City of Titusville | North IRL | A | IR1-5 | 0.35 | 0.47 | 0.13202 | 8.4201 | 1.2248 | 1.1116 | 0.1617 | 1210 | Fixed Single Family Units | TV-21 | Titusville High School Basin | 239.6483 | City of Titusville | TBD | THS Basin TMDL Improvements | Future project. | Baffle Boxes- Second Generation with Media | Planned | 2020 |  |  | A | 240 | TBD | TBD | TBD | TBD | N/A | Structural | 2016 | North Indian River Lagoon | 28.59333 | -80.80361 | TBD | BMPTrains | yes | 100.5093 | 534.2561
46286 | City of Titusville | North IRL | A | IR1-5 | 0.35 | 0.47 | 0.13202 | 8.4201 | 1.2248 | 1.1116 | 0.16169 | 1210 | Fixed Single Family Units | TV-21 | Titusville High School Basin | 239.6483 | City of Titusville | TBD | THS Basin TMDL Improvements | Future project. | Baffle Boxes- Second Generation with Media | Planned | 2020 |  |  | A | 240 | TBD | TBD | TBD | TBD | N/A | Structural | 2016 | North Indian River Lagoon | 28.59333 | -80.80361 | TBD | BMPTrains | yes | 100.509 | 534.2518
46287 | City of Titusville | North IRL | A | IR1-5 | 0.35 | 0.47 | 0.13202 | 8.4201 | 1.2248 | 1.1116 | 0.16169 | 1210 | Fixed Single Family Units | TV-21 | Titusville High School Basin | 239.6483 | City of Titusville | TBD | THS Basin TMDL Improvements | Future project. | Baffle Boxes- Second Generation with Media | Planned | 2020 |  |  | A | 240 | TBD | TBD | TBD | TBD | N/A | Structural | 2016 | North Indian River Lagoon | 28.59333 | -80.80361 | TBD | BMPTrains | yes | 100.509 | 534.2525
46288 | City of Titusville | North IRL | A | IR1-5 | 0.35 | 0.47 | 0.010015 | 8.4201 | 1.2248 | 0.084331 | 0.012267 | 1210 | Fixed Single Family Units | TV-21 | Titusville High School Basin | 239.6483 | City of Titusville | TBD | THS Basin TMDL Improvements | Future project. | Baffle Boxes- Second Generation with Media | Planned | 2020 |  |  | A | 240 | TBD | TBD | TBD | TBD | N/A | Structural | 2016 | North Indian River Lagoon | 28.59333 | -80.80361 | TBD | BMPTrains | yes | 72.302 | 40.5309
46289 | Natural Lands | North IRL | A | IR1-5 | 0.35 | 0.47 | 0.61776 | 3.8433 | 0.52142 | 2.3743 | 0.32211 | 4340 | Hardwood Conifer Mixed | TV-21 | Titusville High School Basin | 239.6483 | City of Titusville | TBD | THS Basin TMDL Improvements | Future project. | Baffle Boxes- Second Generation with Media | Planned | 2020 |  |  | A | 240 | TBD | TBD | TBD | TBD | N/A | Structural | 2016 | North Indian River Lagoon | 28.59333 | -80.80361 | TBD | BMPTrains | yes | 200 | 2500
46290 | City of Titusville | North IRL | A | IR1-5 | 0.35 | 0.47 | 0.037065 | 9.742 | 1.4312 | 0.36109 | 0.053049 | 1200 | Residential, Medium Density-Two-five dwellingunits per acre | TV-21 | Titusville High School Basin | 239.6483 | City of Titusville | TBD | THS Basin TMDL Improvements | Future project. | Baffle Boxes- Second Generation with Media | Planned | 2020 |  |  | A | 240 | TBD | TBD | TBD | TBD | N/A | Structural | 2016 | North Indian River Lagoon | 28.59333 | -80.80361 | TBD | BMPTrains | yes | 51.3186 | 149.9973
46291 | City of Titusville | North IRL | A | IR1-5 | 0.35 | 0.47 | 0.056392 | 9.742 | 1.4312 | 0.54937 | 0.080711 | 1210 | Fixed Single Family Units | TV-21 | Titusville High School Basin | 239.6483 | City of Titusville | TBD | THS Basin TMDL Improvements | Future project. | Baffle Boxes- Second Generation with Media | Planned | 2020 |  |  | A | 240 | TBD | TBD | TBD | TBD | N/A | Structural | 2016 | North Indian River Lagoon | 28.59333 | -80.80361 | TBD | BMPTrains | yes | 66.423 | 228.212
46292 | City of Titusville | North IRL | A | IR1-5 | 0.35 | 0.47 | 0.089616 | 9.742 | 1.4312 | 0.87303 | 0.12826 | 1210 | Fixed Single Family Units | TV-21 | Titusville High School Basin | 239.6483 | City of Titusville | TBD | THS Basin TMDL Improvements | Future project. | Baffle Boxes- Second Generation with Media | Planned | 2020 |  |  | A | 240 | TBD | TBD | TBD | TBD | N/A | Structural | 2016 | North Indian River Lagoon | 28.59333 | -80.80361 | TBD | BMPTrains | yes | 90.1285 | 362.6614
46293 | City of Titusville | North IRL | A | IR1-5 | 0.35 | 0.47 | 0.011872 | 9.742 | 1.4312 | 0.11566 | 0.016992 | 1210 | Fixed Single Family Units | TV-21 | Titusville High School Basin | 239.6483 | City of Titusville | TBD | THS Basin TMDL Improvements | Future project. | Baffle Boxes- Second Generation with Media | Planned | 2020 |  |  | A | 240 | TBD | TBD | TBD | TBD | N/A | Structural | 2016 | North Indian River Lagoon | 28.59333 | -80.80361 | TBD | BMPTrains | yes | 31.5319 | 48.0446
46294 | City of Titusville | North IRL | A | IR1-5 | 0.35 | 0.47 | 0.013631 | 9.742 | 1.4312 | 0.13279 | 0.019509 | 1210 | Fixed Single Family Units | TV-21 | Titusville High School Basin | 239.6483 | City of Titusville | TBD | THS Basin TMDL Improvements | Future project. | Baffle Boxes- Second Generation with Media | Planned | 2020 |  |  | A | 240 | TBD | TBD | TBD | TBD | N/A | Structural | 2016 | North Indian River Lagoon | 28.59333 | -80.80361 | TBD | BMPTrains | yes | 32.617 | 55.1622
46295 | City of Titusville | North IRL | A | IR1-5 | 0.35 | 0.47 | 0.029876 | 9.742 | 1.4312 | 0.29105 | 0.042759 | 1210 | Fixed Single Family Units | TV-21 | Titusville High School Basin | 239.6483 | City of Titusville | TBD | THS Basin TMDL Improvements | Future project. | Baffle Boxes- Second Generation with Media | Planned | 2020 |  |  | A | 240 | TBD | TBD | TBD | TBD | N/A | Structural | 2016 | North Indian River Lagoon | 28.59333 | -80.80361 | TBD | BMPTrains | yes | 49.7406 | 120.9028
46296 | City of Titusville | North IRL | A | IR1-5 | 0.35 | 0.47 | 0.42262 | 10.0065 | 1.4793 | 4.2289 | 0.62519 | 1200 | Residential, Medium Density-Two-five dwellingunits per acre | TV-21 | Titusville High School Basin | 239.6483 | City of Titusville | TBD | THS Basin TMDL Improvements | Future project. | Baffle Boxes- Second Generation with Media | Planned | 2020 |  |  | A | 240 | TBD | TBD | TBD | TBD | N/A | Structural | 2016 | North Indian River Lagoon | 28.59333 | -80.80361 | TBD | BMPTrains | yes | 189.4099 | 1710.2717
46297 | City of Titusville | North IRL | A | IR1-5 | 0.35 | 0.47 | 0.0009018 | 10.0065 | 1.4793 | 0.0090239 | 0.0013341 | 1210 | Fixed Single Family Units | TV-21 | Titusville High School Basin | 239.6483 | City of Titusville | TBD | THS Basin TMDL Improvements | Future project. | Baffle Boxes- Second Generation with Media | Planned | 2020 |  |  | A | 240 | TBD | TBD | TBD | TBD | N/A | Structural | 2016 | North Indian River Lagoon | 28.59333 | -80.80361 | TBD | BMPTrains | yes | 13.7826 | 3.6494
46298 | City of Titusville | North IRL | A | IR1-5 | 0.35 | 0.47 | 0.016051 | 10.0065 | 1.4793 | 0.16062 | 0.023745 | 1210 | Fixed Single Family Units | TV-21 | Titusville High School Basin | 239.6483 | City of Titusville | TBD | THS Basin TMDL Improvements | Future project. | Baffle Boxes- Second Generation with Media | Planned | 2020 |  |  | A | 240 | TBD | TBD | TBD | TBD | N/A | Structural | 2016 | North Indian River Lagoon | 28.59333 | -80.80361 | TBD | BMPTrains | yes | 46.6583 | 64.9574
46299 | City of Titusville | North IRL | A | IR1-5 | 0.35 | 0.47 | 0.17819 | 10.0065 | 1.4793 | 1.7831 | 0.26361 | 1210 | Fixed Single Family Units | TV-21 | Titusville High School Basin | 239.6483 | City of Titusville | TBD | THS Basin TMDL Improvements | Future project. | Baffle Boxes- Second Generation with Media | Planned | 2020 |  |  | A | 240 | TBD | TBD | TBD | TBD | N/A | Structural | 2016 | North Indian River Lagoon | 28.59333 | -80.80361 | TBD | BMPTrains | yes | 110.2808 | 721.1215
46300 | City of Titusville | North IRL | A | IR1-5 | 0.35 | 0.47 | 0.1853 | 8.3785 | 1.2157 | 1.5526 | 0.22527 | 1390 | High Density Under Construction | TV-21 | Titusville High School Basin | 239.6483 | City of Titusville | TBD | THS Basin TMDL Improvements | Future project. | Baffle Boxes- Second Generation with Media | Planned | 2020 |  |  | A | 240 | TBD | TBD | TBD | TBD | N/A | Structural | 2016 | North Indian River Lagoon | 28.59333 | -80.80361 | TBD | BMPTrains | yes | 230.0517 | 749.8871
46301 | City of Titusville | North IRL | A | IR1-5 | 0.35 | 0.47 | 0.11975 | 8.3785 | 1.2157 | 1.0033 | 0.14558 | 1210 | Fixed Single Family Units | TV-21 | Titusville High School Basin | 239.6483 | City of Titusville | TBD | THS Basin TMDL Improvements | Future project. | Baffle Boxes- Second Generation with Media | Planned | 2020 |  |  | A | 240 | TBD | TBD | TBD | TBD | N/A | Structural | 2016 | North Indian River Lagoon | 28.59333 | -80.80361 | TBD | BMPTrains | yes | 97.6906 | 484.6096
46302 | City of Titusville | North IRL | A | IR1-5 | 0.35 | 0.47 | 0.035476 | 8.3785 | 1.2157 | 0.29724 | 0.043127 | 1210 | Fixed Single Family Units | TV-21 | Titusville High School Basin | 239.6483 | City of Titusville | TBD | THS Basin TMDL Improvements | Future project. | Baffle Boxes- Second Generation with Media | Planned | 2020 |  |  | A | 240 | TBD | TBD | TBD | TBD | N/A | Structural | 2016 | North Indian River Lagoon | 28.59333 | -80.80361 | TBD | BMPTrains | yes | 78.1926 | 143.5667
46303 | City of Titusville | North IRL | A | IR1-5 | 0.35 | 0.47 | 0.13862 | 8.3785 | 1.2157 | 1.1614 | 0.16851 | 1210 | Fixed Single Family Units | TV-21 | Titusville High School Basin | 239.6483 | City of Titusville | TBD | THS Basin TMDL Improvements | Future project. | Baffle Boxes- Second Generation with Media | Planned | 2020 |  |  | A | 240 | TBD | TBD | TBD | TBD | N/A | Structural | 2016 | North Indian River Lagoon | 28.59333 | -80.80361 | TBD | BMPTrains | yes | 102.0364 | 560.9671
46304 | City of Titusville | North IRL | A | IR1-5 | 0.35 | 0.47 | 0.13862 | 8.3785 | 1.2157 | 1.1614 | 0.16852 | 1210 | Fixed Single Family Units | TV-21 | Titusville High School Basin | 239.6483 | City of Titusville | TBD | THS Basin TMDL Improvements | Future project. | Baffle Boxes- Second Generation with Media | Planned | 2020 |  |  | A | 240 | TBD | TBD | TBD | TBD | N/A | Structural | 2016 | North Indian River Lagoon | 28.59333 | -80.80361 | TBD | BMPTrains | yes | 102.0366 | 560.9696
46305 | City of Titusville | North IRL | A | IR1-5 | 0.35 | 0.47 | 0.27063 | 7.0486 | 0.87047 | 1.9076 | 0.23558 | 1700 | Institutional (Educational,religious,health and military facilities) | TV-21 | Titusville High School Basin | 239.6483 | City of Titusville | TBD | THS Basin TMDL Improvements | Future project. | Baffle Boxes- Second Generation with Media | Planned | 2020 |  |  | A | 240 | TBD | TBD | TBD | TBD | N/A | Structural | 2016 | North Indian River Lagoon | 28.59333 | -80.80361 | TBD | BMPTrains | yes | 143.8248 | 1095.2071
46306 | Natural Lands | North IRL | A | IR1-5 | 0.35 | 0.47 | 0.22724 | 7.0486 | 0.87047 | 1.6017 | 0.19781 | 4110 | Pine flatwoods | TV-21 | Titusville High School Basin | 239.6483 | City of Titusville | TBD | THS Basin TMDL Improvements | Future project. | Baffle Boxes- Second Generation with Media | Planned | 2020 |  |  | A | 240 | TBD | TBD | TBD | TBD | N/A | Structural | 2016 | North Indian River Lagoon | 28.59333 | -80.80361 | TBD | BMPTrains | yes | 136.7878 | 919.6058
46307 | City of Titusville | North IRL | A | IR1-5 | 0.35 | 0.47 | 0.11989 | 7.0486 | 0.87047 | 0.84507 | 0.10436 | 1750 | Governmental | TV-21 | Titusville High School Basin | 239.6483 | City of Titusville | TBD | THS Basin TMDL Improvements | Future project. | Baffle Boxes- Second Generation with Media | Planned | 2020 |  |  | A | 240 | TBD | TBD | TBD | TBD | N/A | Structural | 2016 | North Indian River Lagoon | 28.59333 | -80.80361 | TBD | BMPTrains | yes | 119.4204 | 485.1871
46308 | City of Titusville | North IRL | A | IR1-5 | 0.35 | 0.47 | 0.11092 | 10.1277 | 1.5013 | 1.1234 | 0.16652 | 1200 | Residential, Medium Density-Two-five dwellingunits per acre | TV-21 | Titusville High School Basin | 239.6483 | City of Titusville | TBD | THS Basin TMDL Improvements | Future project. | Baffle Boxes- Second Generation with Media | Planned | 2020 |  |  | A | 240 | TBD | TBD | TBD | TBD | N/A | Structural | 2016 | North Indian River Lagoon | 28.59333 | -80.80361 | TBD | BMPTrains | yes | 118.0125 | 448.8799
46309 | City of Titusville | North IRL | A | IR1-5 | 0.35 | 0.47 | 0.39006 | 10.1277 | 1.5013 | 3.9504 | 0.58559 | 1210 | Fixed Single Family Units | TV-21 | Titusville High School Basin | 239.6483 | City of Titusville | TBD | THS Basin TMDL Improvements | Future project. | Baffle Boxes- Second Generation with Media | Planned | 2020 |  |  | A | 240 | TBD | TBD | TBD | TBD | N/A | Structural | 2016 | North Indian River Lagoon | 28.59333 | -80.80361 | TBD | BMPTrains | yes | 158.9804 | 1578.5083
46310 | City of Titusville | North IRL | A | IR1-5 | 0.35 | 0.47 | 0.11678 | 10.1277 | 1.5013 | 1.1828 | 0.17533 | 1210 | Fixed Single Family Units | TV-21 | Titusville High School Basin | 239.6483 | City of Titusville | TBD | THS Basin TMDL Improvements | Future project. | Baffle Boxes- Second Generation with Media | Planned | 2020 |  |  | A | 240 | TBD | TBD | TBD | TBD | N/A | Structural | 2016 | North Indian River Lagoon | 28.59333 | -80.80361 | TBD | BMPTrains | yes | 106.1257 | 472.6118
46311 | City of Titusville | North IRL | A | IR1-5 | 0.35 | 0.47 | 0.1121 | 8.1092 | 1.1645 | 0.90902 | 0.13054 | 1390 | High Density Under Construction | TV-21 | Titusville High School Basin | 239.6483 | City of Titusville | TBD | THS Basin TMDL Improvements | Future project. | Baffle Boxes- Second Generation with Media | Planned | 2020 |  |  | A | 240 | TBD | TBD | TBD | TBD | N/A | Structural | 2016 | North Indian River Lagoon | 28.59333 | -80.80361 | TBD | BMPTrains | yes | 118.174 | 453.6436
46312 | City of Titusville | North IRL | A | IR1-5 | 0.35 | 0.47 | 0.0030318 | 8.1092 | 1.1645 | 0.024585 | 0.0035306 | 1210 | Fixed Single Family Units | TV-21 | Titusville High School Basin | 239.6483 | City of Titusville | TBD | THS Basin TMDL Improvements | Future project. | Baffle Boxes- Second Generation with Media | Planned | 2020 |  |  | A | 240 | TBD | TBD | TBD | TBD | N/A | Structural | 2016 | North Indian River Lagoon | 28.59333 | -80.80361 | TBD | BMPTrains | yes | 55.0816 | 12.2692
46313 | City of Titusville | North IRL | A | IR1-5 | 0.35 | 0.47 | 0.11305 | 8.1092 | 1.1645 | 0.91674 | 0.13165 | 1210 | Fixed Single Family Units | TV-21 | Titusville High School Basin | 239.6483 | City of Titusville | TBD | THS Basin TMDL Improvements | Future project. | Baffle Boxes- Second Generation with Media | Planned | 2020 |  |  | A | 240 | TBD | TBD | TBD | TBD | N/A | Structural | 2016 | North Indian River Lagoon | 28.59333 | -80.80361 | TBD | BMPTrains | yes | 95.9896 | 457.4953
46314 | City of Titusville | North IRL | A | IR1-5 | 0.35 | 0.47 | 0.11476 | 8.1092 | 1.1645 | 0.93064 | 0.13365 | 1210 | Fixed Single Family Units | TV-21 | Titusville High School Basin | 239.6483 | City of Titusville | TBD | THS Basin TMDL Improvements | Future project. | Baffle Boxes- Second Generation with Media | Planned | 2020 |  |  | A | 240 | TBD | TBD | TBD | TBD | N/A | Structural | 2016 | North Indian River Lagoon | 28.59333 | -80.80361 | TBD | BMPTrains | yes | 92.7356 | 464.432
46315 | City of Titusville | North IRL | A | IR1-5 | 0.35 | 0.47 | 0.10501 | 8.1092 | 1.1645 | 0.85158 | 0.12229 | 1210 | Fixed Single Family Units | TV-21 | Titusville High School Basin | 239.6483 | City of Titusville | TBD | THS Basin TMDL Improvements | Future project. | Baffle Boxes- Second Generation with Media | Planned | 2020 |  |  | A | 240 | TBD | TBD | TBD | TBD | N/A | Structural | 2016 | North Indian River Lagoon | 28.59333 | -80.80361 | TBD | BMPTrains | yes | 92.4668 | 424.9773
46316 | City of Titusville | North IRL | A | IR1-5 | 0.35 | 0.47 | 0.0256 | 8.1092 | 1.1645 | 0.20759 | 0.029811 | 1210 | Fixed Single Family Units | TV-21 | Titusville High School Basin | 239.6483 | City of Titusville | TBD | THS Basin TMDL Improvements | Future project. | Baffle Boxes- Second Generation with Media | Planned | 2020 |  |  | A | 240 | TBD | TBD | TBD | TBD | N/A | Structural | 2016 | North Indian River Lagoon | 28.59333 | -80.80361 | TBD | BMPTrains | yes | 60.5548 | 103.5977
46317 | City of Titusville | North IRL | A | IR1-5 | 0.35 | 0.47 | 0.46595 | 8.6119 | 1.3224 | 4.0128 | 0.61618 | 1390 | High Density Under Construction | TV-21 | Titusville High School Basin | 239.6483 | City of Titusville | TBD | THS Basin TMDL Improvements | Future project. | Baffle Boxes- Second Generation with Media | Planned | 2020 |  |  | A | 240 | TBD | TBD | TBD | TBD | N/A | Structural | 2016 | North Indian River Lagoon | 28.59333 | -80.80361 | TBD | BMPTrains | yes | 228.8585 | 1885.6443
46318 | Natural Lands | North IRL | A | IR1-5 | 0.35 | 0.47 | 0.018082 | 8.6119 | 1.3224 | 0.15572 | 0.023912 | 4110 | Pine flatwoods | TV-21 | Titusville High School Basin | 239.6483 | City of Titusville | TBD | THS Basin TMDL Improvements | Future project. | Baffle Boxes- Second Generation with Media | Planned | 2020 |  |  | A | 240 | TBD | TBD | TBD | TBD | N/A | Structural | 2016 | North Indian River Lagoon | 28.59333 | -80.80361 | TBD | BMPTrains | yes | 35.8822 | 73.1752
46319 | City of Titusville | North IRL | A | IR1-5 | 0.35 | 0.47 | 0.0029261 | 8.6119 | 1.3224 | 0.0252 | 0.0038696 | 1210 | Fixed Single Family Units | TV-21 | Titusville High School Basin | 239.6483 | City of Titusville | TBD | THS Basin TMDL Improvements | Future project. | Baffle Boxes- Second Generation with Media | Planned | 2020 |  |  | A | 240 | TBD | TBD | TBD | TBD | N/A | Structural | 2016 | North Indian River Lagoon | 28.59333 | -80.80361 | TBD | BMPTrains | yes | 53.9999 | 11.8417
46320 | City of Titusville | North IRL | A | IR1-5 | 0.35 | 0.47 | 0.1308 | 8.6119 | 1.3224 | 1.1265 | 0.17298 | 1210 | Fixed Single Family Units | TV-21 | Titusville High School Basin | 239.6483 | City of Titusville | TBD | THS Basin TMDL Improvements | Future project. | Baffle Boxes- Second Generation with Media | Planned | 2020 |  |  | A | 240 | TBD | TBD | TBD | TBD | N/A | Structural | 2016 | North Indian River Lagoon | 28.59333 | -80.80361 | TBD | BMPTrains | yes | 98.6218 | 529.3388
46321 | City of Titusville | North IRL | A | IR1-5 | 0.35 | 0.47 | 0.57268 | 7.8244 | 1.0687 | 4.4809 | 0.61204 | 1710 | Educational Facilities | TV-21 | Titusville High School Basin | 239.6483 | City of Titusville | TBD | THS Basin TMDL Improvements | Future project. | Baffle Boxes- Second Generation with Media | Planned | 2020 |  |  | A | 240 | TBD | TBD | TBD | TBD | N/A | Structural | 2016 | North Indian River Lagoon | 28.59333 | -80.80361 | TBD | BMPTrains | yes | 203.1239 | 2317.5701
46322 | City of Titusville | North IRL | A | IR1-5 | 0.35 | 0.47 | 0.31732 | 8.5857 | 1.2849 | 2.7244 | 0.40771 | 1390 | High Density Under Construction | TV-21 | Titusville High School Basin | 239.6483 | City of Titusville | TBD | THS Basin TMDL Improvements | Future project. | Baffle Boxes- Second Generation with Media | Planned | 2020 |  |  | A | 240 | TBD | TBD | TBD | TBD | N/A | Structural | 2016 | North Indian River Lagoon | 28.59333 | -80.80361 | TBD | BMPTrains | yes | 269.4727 | 1284.1541
46323 | City of Titusville | North IRL | A | IR1-5 | 0.35 | 0.47 | 0.039038 | 8.5857 | 1.2849 | 0.33517 | 0.050158 | 1210 | Fixed Single Family Units | TV-21 | Titusville High School Basin | 239.6483 | City of Titusville | TBD | THS Basin TMDL Improvements | Future project. | Baffle Boxes- Second Generation with Media | Planned | 2020 |  |  | A | 240 | TBD | TBD | TBD | TBD | N/A | Structural | 2016 | North Indian River Lagoon | 28.59333 | -80.80361 | TBD | BMPTrains | yes | 79.0162 | 157.9795
46324 | City of Titusville | North IRL | A | IR1-5 | 0.35 | 0.47 | 0.13202 | 8.5857 | 1.2849 | 1.1335 | 0.16963 | 1210 | Fixed Single Family Units | TV-21 | Titusville High School Basin | 239.6483 | City of Titusville | TBD | THS Basin TMDL Improvements | Future project. | Baffle Boxes- Second Generation with Media | Planned | 2020 |  |  | A | 240 | TBD | TBD | TBD | TBD | N/A | Structural | 2016 | North Indian River Lagoon | 28.59333 | -80.80361 | TBD | BMPTrains | yes | 100.5093 | 534.2603
46325 | City of Titusville | North IRL | A | IR1-5 | 0.35 | 0.47 | 0.12909 | 8.5857 | 1.2849 | 1.1083 | 0.16586 | 1210 | Fixed Single Family Units | TV-21 | Titusville High School Basin | 239.6483 | City of Titusville | TBD | THS Basin TMDL Improvements | Future project. | Baffle Boxes- Second Generation with Media | Planned | 2020 |  |  | A | 240 | TBD | TBD | TBD | TBD | N/A | Structural | 2016 | North Indian River Lagoon | 28.59333 | -80.80361 | TBD | BMPTrains | yes | 99.6316 | 522.4102
46326 | City of Titusville | North IRL | A | IR1-5 | 0.35 | 0.47 | 0.0002955 | 8.5857 | 1.2849 | 0.0025371 | 0.00037968 | 1210 | Fixed Single Family Units | TV-21 | Titusville High School Basin | 239.6483 | City of Titusville | TBD | THS Basin TMDL Improvements | Future project. | Baffle Boxes- Second Generation with Media | Planned | 2020 |  |  | A | 240 | TBD | TBD | TBD | TBD | N/A | Structural | 2016 | North Indian River Lagoon | 28.59333 | -80.80361 | TBD | BMPTrains | yes | 17.1603 | 1.1958
46327 | City of Titusville | North IRL | A | IR1-5 | 0.35 | 0.47 | 0.18884 | 8.3752 | 1.2159 | 1.5816 | 0.22962 | 1300 | Residential, High Density | TV-21 | Titusville High School Basin | 239.6483 | City of Titusville | TBD | THS Basin TMDL Improvements | Future project. | Baffle Boxes- Second Generation with Media | Planned | 2020 |  |  | A | 240 | TBD | TBD | TBD | TBD | N/A | Structural | 2016 | North Indian River Lagoon | 28.59333 | -80.80361 | TBD | BMPTrains | yes | 130.625 | 764.2133
46328 | City of Titusville | North IRL | A | IR1-5 | 0.35 | 0.47 | 0.005547 | 8.3752 | 1.2159 | 0.046457 | 0.0067448 | 1210 | Fixed Single Family Units | TV-21 | Titusville High School Basin | 239.6483 | City of Titusville | TBD | THS Basin TMDL Improvements | Future project. | Baffle Boxes- Second Generation with Media | Planned | 2020 |  |  | A | 240 | TBD | TBD | TBD | TBD | N/A | Structural | 2016 | North Indian River Lagoon | 28.59333 | -80.80361 | TBD | BMPTrains | yes | 33.38 | 22.4479
46329 | City of Titusville | North IRL | A | IR1-5 | 0.35 | 0.47 | 0.0018079 | 8.3752 | 1.2159 | 0.015141 | 0.0021983 | 1210 | Fixed Single Family Units | TV-21 | Titusville High School Basin | 239.6483 | City of Titusville | TBD | THS Basin TMDL Improvements | Future project. | Baffle Boxes- Second Generation with Media | Planned | 2020 |  |  | A | 240 | TBD | TBD | TBD | TBD | N/A | Structural | 2016 | North Indian River Lagoon | 28.59333 | -80.80361 | TBD | BMPTrains | yes | 11.7327 | 7.3162
46330 | City of Titusville | North IRL | A | IR1-5 | 0.35 | 0.47 | 0.0014656 | 8.3752 | 1.2159 | 0.012274 | 0.001782 | 1210 | Fixed Single Family Units | TV-21 | Titusville High School Basin | 239.6483 | City of Titusville | TBD | THS Basin TMDL Improvements | Future project. | Baffle Boxes- Second Generation with Media | Planned | 2020 |  |  | A | 240 | TBD | TBD | TBD | TBD | N/A | Structural | 2016 | North Indian River Lagoon | 28.59333 | -80.80361 | TBD | BMPTrains | yes | 28.8431 | 5.9309
46331 | City of Titusville | North IRL | A | IR1-5 | 0.35 | 0.47 | 0.0038849 | 8.3752 | 1.2159 | 0.032536 | 0.0047237 | 1210 | Fixed Single Family Units | TV-21 | Titusville High School Basin | 239.6483 | City of Titusville | TBD | THS Basin TMDL Improvements | Future project. | Baffle Boxes- Second Generation with Media | Planned | 2020 |  |  | A | 240 | TBD | TBD | TBD | TBD | N/A | Structural | 2016 | North Indian River Lagoon | 28.59333 | -80.80361 | TBD | BMPTrains | yes | 35.3502 | 15.7215
46332 | City of Titusville | North IRL | A | IR1-5 | 0.35 | 0.47 | 0.042759 | 8.3752 | 1.2159 | 0.35811 | 0.051992 | 1210 | Fixed Single Family Units | TV-21 | Titusville High School Basin | 239.6483 | City of Titusville | TBD | THS Basin TMDL Improvements | Future project. | Baffle Boxes- Second Generation with Media | Planned | 2020 |  |  | A | 240 | TBD | TBD | TBD | TBD | N/A | Structural | 2016 | North Indian River Lagoon | 28.59333 | -80.80361 | TBD | BMPTrains | yes | 78.9357 | 173.0388
46333 | City of Titusville | North IRL | A | IR1-5 | 0.35 | 0.47 | 0.12817 | 8.3752 | 1.2159 | 1.0735 | 0.15585 | 1210 | Fixed Single Family Units | TV-21 | Titusville High School Basin | 239.6483 | City of Titusville | TBD | THS Basin TMDL Improvements | Future project. | Baffle Boxes- Second Generation with Media | Planned | 2020 |  |  | A | 240 | TBD | TBD | TBD | TBD | N/A | Structural | 2016 | North Indian River Lagoon | 28.59333 | -80.80361 | TBD | BMPTrains | yes | 98.6336 | 518.6961
46334 | City of Titusville | North IRL | A | IR1-5 | 0.35 | 0.47 | 0.12625 | 8.3752 | 1.2159 | 1.0574 | 0.15352 | 1210 | Fixed Single Family Units | TV-21 | Titusville High School Basin | 239.6483 | City of Titusville | TBD | THS Basin TMDL Improvements | Future project. | Baffle Boxes- Second Generation with Media | Planned | 2020 |  |  | A | 240 | TBD | TBD | TBD | TBD | N/A | Structural | 2016 | North Indian River Lagoon | 28.59333 | -80.80361 | TBD | BMPTrains | yes | 97.612 | 510.9255
46335 | City of Titusville | North IRL | A | IR1-5 | 0.35 | 0.47 | 0.11903 | 8.3752 | 1.2159 | 0.99693 | 0.14474 | 1210 | Fixed Single Family Units | TV-21 | Titusville High School Basin | 239.6483 | City of Titusville | TBD | THS Basin TMDL Improvements | Future project. | Baffle Boxes- Second Generation with Media | Planned | 2020 |  |  | A | 240 | TBD | TBD | TBD | TBD | N/A | Structural | 2016 | North Indian River Lagoon | 28.59333 | -80.80361 | TBD | BMPTrains | yes | 95.3059 | 481.7098
46336 | City of Titusville | North IRL | A | IR1-5 | 0.35 | 0.47 | 0.051342 | 8.6795 | 1.1907 | 0.44562 | 0.061134 | 1210 | Fixed Single Family Units | TV-21 | Titusville High School Basin | 239.6483 | City of Titusville | TBD | THS Basin TMDL Improvements | Future project. | Baffle Boxes- Second Generation with Media | Planned | 2020 |  |  | A | 240 | TBD | TBD | TBD | TBD | N/A | Structural | 2016 | North Indian River Lagoon | 28.59333 | -80.80361 | TBD | BMPTrains | yes | 63.1738 | 207.7718
46337 | City of Titusville | North IRL | A | IR1-5 | 0.35 | 0.47 | 0.46747 | 8.6795 | 1.1907 | 4.0574 | 0.55663 | 1750 | Governmental | TV-21 | Titusville High School Basin | 239.6483 | City of Titusville | TBD | THS Basin TMDL Improvements | Future project. | Baffle Boxes- Second Generation with Media | Planned | 2020 |  |  | A | 240 | TBD | TBD | TBD | TBD | N/A | Structural | 2016 | North Indian River Lagoon | 28.59333 | -80.80361 | TBD | BMPTrains | yes | 175.5859 | 1891.7901
46338 | City of Titusville | North IRL | A | IR1-5 | 0.35 | 0.47 | 0.015705 | 8.6795 | 1.1907 | 0.13631 | 0.0187 | 1210 | Fixed Single Family Units | TV-21 | Titusville High School Basin | 239.6483 | City of Titusville | TBD | THS Basin TMDL Improvements | Future project. | Baffle Boxes- Second Generation with Media | Planned | 2020 |  |  | A | 240 | TBD | TBD | TBD | TBD | N/A | Structural | 2016 | North Indian River Lagoon | 28.59333 | -80.80361 | TBD | BMPTrains | yes | 35.8145 | 63.554
46339 | City of Titusville | North IRL | A | IR1-5 | 0.35 | 0.47 | 0.062078 | 8.6795 | 1.1907 | 0.53881 | 0.073919 | 1210 | Fixed Single Family Units | TV-21 | Titusville High School Basin | 239.6483 | City of Titusville | TBD | THS Basin TMDL Improvements | Future project. | Baffle Boxes- Second Generation with Media | Planned | 2020 |  |  | A | 240 | TBD | TBD | TBD | TBD | N/A | Structural | 2016 | North Indian River Lagoon | 28.59333 | -80.80361 | TBD | BMPTrains | yes | 76.7838 | 251.2225
46340 | City of Titusville | North IRL | A | IR1-5 | 0.35 | 0.47 | 0.018401 | 9.7559 | 1.4332 | 0.17952 | 0.026374 | 1200 | Residential, Medium Density-Two-five dwellingunits per acre | TV-21 | Titusville High School Basin | 239.6483 | City of Titusville | TBD | THS Basin TMDL Improvements | Future project. | Baffle Boxes- Second Generation with Media | Planned | 2020 |  |  | A | 240 | TBD | TBD | TBD | TBD | N/A | Structural | 2016 | North Indian River Lagoon | 28.59333 | -80.80361 | TBD | BMPTrains | yes | 57.5286 | 74.468
46341 | City of Titusville | North IRL | A | IR1-5 | 0.35 | 0.47 | 0.0010554 | 9.7559 | 1.4332 | 0.010296 | 0.0015126 | 1210 | Fixed Single Family Units | TV-21 | Titusville High School Basin | 239.6483 | City of Titusville | TBD | THS Basin TMDL Improvements | Future project. | Baffle Boxes- Second Generation with Media | Planned | 2020 |  |  | A | 240 | TBD | TBD | TBD | TBD | N/A | Structural | 2016 | North Indian River Lagoon | 28.59333 | -80.80361 | TBD | BMPTrains | yes | 18.1119 | 4.2709
46342 | City of Titusville | North IRL | A | IR1-5 | 0.35 | 0.47 | 0.1078 | 9.7559 | 1.4332 | 1.0517 | 0.15451 | 1210 | Fixed Single Family Units | TV-21 | Titusville High School Basin | 239.6483 | City of Titusville | TBD | THS Basin TMDL Improvements | Future project. | Baffle Boxes- Second Generation with Media | Planned | 2020 |  |  | A | 240 | TBD | TBD | TBD | TBD | N/A | Structural | 2016 | North Indian River Lagoon | 28.59333 | -80.80361 | TBD | BMPTrains | yes | 84.237 | 436.2704
46343 | City of Titusville | North IRL | A | IR1-5 | 0.35 | 0.47 | 0.19913 | 9.7559 | 1.4332 | 1.9427 | 0.2854 | 1210 | Fixed Single Family Units | TV-21 | Titusville High School Basin | 239.6483 | City of Titusville | TBD | THS Basin TMDL Improvements | Future project. | Baffle Boxes- Second Generation with Media | Planned | 2020 |  |  | A | 240 | TBD | TBD | TBD | TBD | N/A | Structural | 2016 | North Indian River Lagoon | 28.59333 | -80.80361 | TBD | BMPTrains | yes | 113.0823 | 805.8591
46344 | City of Titusville | North IRL | A | IR1-5 | 0.35 | 0.47 | 0.084252 | 9.7559 | 1.4332 | 0.82195 | 0.12075 | 1210 | Fixed Single Family Units | TV-21 | Titusville High School Basin | 239.6483 | City of Titusville | TBD | THS Basin TMDL Improvements | Future project. | Baffle Boxes- Second Generation with Media | Planned | 2020 |  |  | A | 240 | TBD | TBD | TBD | TBD | N/A | Structural | 2016 | North Indian River Lagoon | 28.59333 | -80.80361 | TBD | BMPTrains | yes | 78.1239 | 340.9543
46345 | City of Titusville | North IRL | A | IR1-5 | 0.35 | 0.47 | 0.19772 | 9.7559 | 1.4332 | 1.929 | 0.28338 | 1210 | Fixed Single Family Units | TV-21 | Titusville High School Basin | 239.6483 | City of Titusville | TBD | THS Basin TMDL Improvements | Future project. | Baffle Boxes- Second Generation with Media | Planned | 2020 |  |  | A | 240 | TBD | TBD | TBD | TBD | N/A | Structural | 2016 | North Indian River Lagoon | 28.59333 | -80.80361 | TBD | BMPTrains | yes | 113.263 | 800.1495
46346 | City of Titusville | North IRL | A | IR1-5 | 0.35 | 0.47 | 0.0067025 | 9.7559 | 1.4332 | 0.065389 | 0.0096063 | 1210 | Fixed Single Family Units | TV-21 | Titusville High School Basin | 239.6483 | City of Titusville | TBD | THS Basin TMDL Improvements | Future project. | Baffle Boxes- Second Generation with Media | Planned | 2020 |  |  | A | 240 | TBD | TBD | TBD | TBD | N/A | Structural | 2016 | North Indian River Lagoon | 28.59333 | -80.80361 | TBD | BMPTrains | yes | 27.6509 | 27.1241
46347 | City of Titusville | North IRL | A | IR1-5 | 0.35 | 0.47 | 0.0026943 | 9.7559 | 1.4332 | 0.026286 | 0.0038616 | 1210 | Fixed Single Family Units | TV-21 | Titusville High School Basin | 239.6483 | City of Titusville | TBD | THS Basin TMDL Improvements | Future project. | Baffle Boxes- Second Generation with Media | Planned | 2020 |  |  | A | 240 | TBD | TBD | TBD | TBD | N/A | Structural | 2016 | North Indian River Lagoon | 28.59333 | -80.80361 | TBD | BMPTrains | yes | 25.5354 | 10.9036
46348 | City of Titusville | North IRL | A | IR1-5 | 0.35 | 0.47 | 0.13901 | 2.8801 | 0.38392 | 0.40037 | 0.05337 | 1410 | Retail Sales and Services | TV-21 | Titusville High School Basin | 239.6483 | City of Titusville | TBD | THS Basin TMDL Improvements | Future project. | Baffle Boxes- Second Generation with Media | Planned | 2020 |  |  | A | 240 | TBD | TBD | TBD | TBD | N/A | Structural | 2016 | North Indian River Lagoon | 28.59333 | -80.80361 | TBD | BMPTrains | yes | 107.7904 | 562.5692
46349 | City of Titusville | North IRL | A | IR1-5 | 0.35 | 0.47 | 0.21262 | 8.4984 | 1.2486 | 1.807 | 0.26548 | 1300 | Residential, High Density | TV-21 | Titusville High School Basin | 239.6483 | City of Titusville | TBD | THS Basin TMDL Improvements | Future project. | Baffle Boxes- Second Generation with Media | Planned | 2020 |  |  | A | 240 | TBD | TBD | TBD | TBD | N/A | Structural | 2016 | North Indian River Lagoon | 28.59333 | -80.80361 | TBD | BMPTrains | yes | 163.4165 | 860.4577
46350 | City of Titusville | North IRL | A | IR1-5 | 0.35 | 0.47 | 0.042802 | 8.4984 | 1.2486 | 0.36375 | 0.053441 | 1210 | Fixed Single Family Units | TV-21 | Titusville High School Basin | 239.6483 | City of Titusville | TBD | THS Basin TMDL Improvements | Future project. | Baffle Boxes- Second Generation with Media | Planned | 2020 |  |  | A | 240 | TBD | TBD | TBD | TBD | N/A | Structural | 2016 | North Indian River Lagoon | 28.59333 | -80.80361 | TBD | BMPTrains | yes | 81.6636 | 173.2141
46351 | City of Titusville | North IRL | A | IR1-5 | 0.35 | 0.47 | 0.1394 | 8.4984 | 1.2486 | 1.1847 | 0.17406 | 1210 | Fixed Single Family Units | TV-21 | Titusville High School Basin | 239.6483 | City of Titusville | TBD | THS Basin TMDL Improvements | Future project. | Baffle Boxes- Second Generation with Media | Planned | 2020 |  |  | A | 240 | TBD | TBD | TBD | TBD | N/A | Structural | 2016 | North Indian River Lagoon | 28.59333 | -80.80361 | TBD | BMPTrains | yes | 102.2552 | 564.1515
46352 | City of Titusville | North IRL | A | IR1-5 | 0.35 | 0.47 | 0.12204 | 8.4984 | 1.2486 | 1.0371 | 0.15237 | 1210 | Fixed Single Family Units | TV-21 | Titusville High School Basin | 239.6483 | City of Titusville | TBD | THS Basin TMDL Improvements | Future project. | Baffle Boxes- Second Generation with Media | Planned | 2020 |  |  | A | 240 | TBD | TBD | TBD | TBD | N/A | Structural | 2016 | North Indian River Lagoon | 28.59333 | -80.80361 | TBD | BMPTrains | yes | 95.9834 | 493.8742
46353 | City of Titusville | North IRL | A | IR1-5 | 0.35 | 0.47 | 0.097067 | 8.4984 | 1.2486 | 0.82491 | 0.12119 | 1210 | Fixed Single Family Units | TV-21 | Titusville High School Basin | 239.6483 | City of Titusville | TBD | THS Basin TMDL Improvements | Future project. | Baffle Boxes- Second Generation with Media | Planned | 2020 |  |  | A | 240 | TBD | TBD | TBD | TBD | N/A | Structural | 2016 | North Indian River Lagoon | 28.59333 | -80.80361 | TBD | BMPTrains | yes | 83.2785 | 392.8153
46354 | City of Titusville | North IRL | A | IR1-5 | 0.35 | 0.47 | 0.003827 | 8.4984 | 1.2486 | 0.032523 | 0.0047783 | 1210 | Fixed Single Family Units | TV-21 | Titusville High School Basin | 239.6483 | City of Titusville | TBD | THS Basin TMDL Improvements | Future project. | Baffle Boxes- Second Generation with Media | Planned | 2020 |  |  | A | 240 | TBD | TBD | TBD | TBD | N/A | Structural | 2016 | North Indian River Lagoon | 28.59333 | -80.80361 | TBD | BMPTrains | yes | 24.0371 | 15.4873
46355 | City of Titusville | North IRL | A | IR1-5 | 0.35 | 0.47 | 0.051269 | 6.0154 | 0.84769 | 0.3084 | 0.04346 | 1390 | High Density Under Construction | TV-21 | Titusville High School Basin | 239.6483 | City of Titusville | TBD | THS Basin TMDL Improvements | Future project. | Baffle Boxes- Second Generation with Media | Planned | 2020 |  |  | A | 240 | TBD | TBD | TBD | TBD | N/A | Structural | 2016 | North Indian River Lagoon | 28.59333 | -80.80361 | TBD | BMPTrains | yes | 98.3671 | 207.4768
46356 | Natural Lands | North IRL | A | IR1-5 | 0.35 | 0.47 | 0.35389 | 6.0154 | 0.84769 | 2.1288 | 0.29999 | 4340 | Hardwood Conifer Mixed | TV-21 | Titusville High School Basin | 239.6483 | City of Titusville | TBD | THS Basin TMDL Improvements | Future project. | Baffle Boxes- Second Generation with Media | Planned | 2020 |  |  | A | 240 | TBD | TBD | TBD | TBD | N/A | Structural | 2016 | North Indian River Lagoon | 28.59333 | -80.80361 | TBD | BMPTrains | yes | 155.1666 | 1432.1344
46357 | City of Titusville | North IRL | A | IR1-5 | 0.35 | 0.47 | 0.0055881 | 6.0154 | 0.84769 | 0.033614 | 0.0047369 | 1210 | Fixed Single Family Units | TV-21 | Titusville High School Basin | 239.6483 | City of Titusville | TBD | THS Basin TMDL Improvements | Future project. | Baffle Boxes- Second Generation with Media | Planned | 2020 |  |  | A | 240 | TBD | TBD | TBD | TBD | N/A | Structural | 2016 | North Indian River Lagoon | 28.59333 | -80.80361 | TBD | BMPTrains | yes | 28.4813 | 22.6141
46358 | City of Titusville | North IRL | A | IR1-5 | 0.35 | 0.47 | 0.070332 | 6.0154 | 0.84769 | 0.42307 | 0.059619 | 1210 | Fixed Single Family Units | TV-21 | Titusville High School Basin | 239.6483 | City of Titusville | TBD | THS Basin TMDL Improvements | Future project. | Baffle Boxes- Second Generation with Media | Planned | 2020 |  |  | A | 240 | TBD | TBD | TBD | TBD | N/A | Structural | 2016 | North Indian River Lagoon | 28.59333 | -80.80361 | TBD | BMPTrains | yes | 67.5601 | 284.6225
46359 | City of Titusville | North IRL | A | IR1-5 | 0.35 | 0.47 | 0.012613 | 6.0154 | 0.84769 | 0.07587 | 0.010692 | 1210 | Fixed Single Family Units | TV-21 | Titusville High School Basin | 239.6483 | City of Titusville | TBD | THS Basin TMDL Improvements | Future project. | Baffle Boxes- Second Generation with Media | Planned | 2020 |  |  | A | 240 | TBD | TBD | TBD | TBD | N/A | Structural | 2016 | North Indian River Lagoon | 28.59333 | -80.80361 | TBD | BMPTrains | yes | 38.9873 | 51.0416
46360 | City of Titusville | North IRL | A | IR1-5 | 0.35 | 0.47 | 0.06937 | 6.0154 | 0.84769 | 0.41728 | 0.058804 | 1210 | Fixed Single Family Units | TV-21 | Titusville High School Basin | 239.6483 | City of Titusville | TBD | THS Basin TMDL Improvements | Future project. | Baffle Boxes- Second Generation with Media | Planned | 2020 |  |  | A | 240 | TBD | TBD | TBD | TBD | N/A | Structural | 2016 | North Indian River Lagoon | 28.59333 | -80.80361 | TBD | BMPTrains | yes | 68.0663 | 280.7294
46361 | City of Titusville | North IRL | A | IR1-5 | 0.35 | 0.47 | 0.054704 | 6.0154 | 0.84769 | 0.32907 | 0.046372 | 1210 | Fixed Single Family Units | TV-21 | Titusville High School Basin | 239.6483 | City of Titusville | TBD | THS Basin TMDL Improvements | Future project. | Baffle Boxes- Second Generation with Media | Planned | 2020 |  |  | A | 240 | TBD | TBD | TBD | TBD | N/A | Structural | 2016 | North Indian River Lagoon | 28.59333 | -80.80361 | TBD | BMPTrains | yes | 60.2393 | 221.3812
46362 | City of Titusville | North IRL | A | IR1-5 | 0.35 | 0.47 | 0.030464 | 9.7568 | 1.4334 | 0.29723 | 0.043666 | 1210 | Fixed Single Family Units | TV-21 | Titusville High School Basin | 239.6483 | City of Titusville | TBD | THS Basin TMDL Improvements | Future project. | Baffle Boxes- Second Generation with Media | Planned | 2020 |  |  | A | 240 | TBD | TBD | TBD | TBD | N/A | Structural | 2016 | North Indian River Lagoon | 28.59333 | -80.80361 | TBD | BMPTrains | yes | 44.6014 | 123.2836
46363 | City of Titusville | North IRL | A | IR1-5 | 0.35 | 0.47 | 0.12174 | 9.7568 | 1.4334 | 1.1878 | 0.17449 | 1210 | Fixed Single Family Units | TV-21 | Titusville High School Basin | 239.6483 | City of Titusville | TBD | THS Basin TMDL Improvements | Future project. | Baffle Boxes- Second Generation with Media | Planned | 2020 |  |  | A | 240 | TBD | TBD | TBD | TBD | N/A | Structural | 2016 | North Indian River Lagoon | 28.59333 | -80.80361 | TBD | BMPTrains | yes | 93.3112 | 492.6511
46364 | City of Titusville | North IRL | A | IR1-5 | 0.35 | 0.47 | 0.081945 | 9.7568 | 1.4334 | 0.79952 | 0.11746 | 1210 | Fixed Single Family Units | TV-21 | Titusville High School Basin | 239.6483 | City of Titusville | TBD | THS Basin TMDL Improvements | Future project. | Baffle Boxes- Second Generation with Media | Planned | 2020 |  |  | A | 240 | TBD | TBD | TBD | TBD | N/A | Structural | 2016 | North Indian River Lagoon | 28.59333 | -80.80361 | TBD | BMPTrains | yes | 76.7923 | 331.6177
46365 | City of Titusville | North IRL | A | IR1-5 | 0.35 | 0.47 | 0.17272 | 9.7568 | 1.4334 | 1.6852 | 0.24758 | 1210 | Fixed Single Family Units | TV-21 | Titusville High School Basin | 239.6483 | City of Titusville | TBD | THS Basin TMDL Improvements | Future project. | Baffle Boxes- Second Generation with Media | Planned | 2020 |  |  | A | 240 | TBD | TBD | TBD | TBD | N/A | Structural | 2016 | North Indian River Lagoon | 28.59333 | -80.80361 | TBD | BMPTrains | yes | 107.1463 | 698.9908
46366 | City of Titusville | North IRL | A | IR1-5 | 0.35 | 0.47 | 0.058551 | 9.7568 | 1.4334 | 0.57127 | 0.083926 | 1210 | Fixed Single Family Units | TV-21 | Titusville High School Basin | 239.6483 | City of Titusville | TBD | THS Basin TMDL Improvements | Future project. | Baffle Boxes- Second Generation with Media | Planned | 2020 |  |  | A | 240 | TBD | TBD | TBD | TBD | N/A | Structural | 2016 | North Indian River Lagoon | 28.59333 | -80.80361 | TBD | BMPTrains | yes | 61.8506 | 236.9491
46367 | City of Titusville | North IRL | A | IR1-5 | 0.35 | 0.47 | 0.089557 | 9.7568 | 1.4334 | 0.87379 | 0.12837 | 1210 | Fixed Single Family Units | TV-21 | Titusville High School Basin | 239.6483 | City of Titusville | TBD | THS Basin TMDL Improvements | Future project. | Baffle Boxes- Second Generation with Media | Planned | 2020 |  |  | A | 240 | TBD | TBD | TBD | TBD | N/A | Structural | 2016 | North Indian River Lagoon | 28.59333 | -80.80361 | TBD | BMPTrains | yes | 86.3594 | 362.4234
46368 | City of Titusville | North IRL | A | IR1-5 | 0.35 | 0.47 | 0.18878 | 8.3611 | 1.2139 | 1.5784 | 0.22916 | 1300 | Residential, High Density | TV-21 | Titusville High School Basin | 239.6483 | City of Titusville | TBD | THS Basin TMDL Improvements | Future project. | Baffle Boxes- Second Generation with Media | Planned | 2020 |  |  | A | 240 | TBD | TBD | TBD | TBD | N/A | Structural | 2016 | North Indian River Lagoon | 28.59333 | -80.80361 | TBD | BMPTrains | yes | 130.6146 | 763.9613
46369 | City of Titusville | North IRL | A | IR1-5 | 0.35 | 0.47 | 0.010276 | 8.3611 | 1.2139 | 0.085916 | 0.012474 | 1210 | Fixed Single Family Units | TV-21 | Titusville High School Basin | 239.6483 | City of Titusville | TBD | THS Basin TMDL Improvements | Future project. | Baffle Boxes- Second Generation with Media | Planned | 2020 |  |  | A | 240 | TBD | TBD | TBD | TBD | N/A | Structural | 2016 | North Indian River Lagoon | 28.59333 | -80.80361 | TBD | BMPTrains | yes | 28.8032 | 41.5839
46370 | City of Titusville | North IRL | A | IR1-5 | 0.35 | 0.47 | 0.040312 | 8.3611 | 1.2139 | 0.33705 | 0.048935 | 1210 | Fixed Single Family Units | TV-21 | Titusville High School Basin | 239.6483 | City of Titusville | TBD | THS Basin TMDL Improvements | Future project. | Baffle Boxes- Second Generation with Media | Planned | 2020 |  |  | A | 240 | TBD | TBD | TBD | TBD | N/A | Structural | 2016 | North Indian River Lagoon | 28.59333 | -80.80361 | TBD | BMPTrains | yes | 51.8798 | 163.1376
46371 | City of Titusville | North IRL | A | IR1-5 | 0.35 | 0.47 | 0.042232 | 8.3611 | 1.2139 | 0.3531 | 0.051265 | 1210 | Fixed Single Family Units | TV-21 | Titusville High School Basin | 239.6483 | City of Titusville | TBD | THS Basin TMDL Improvements | Future project. | Baffle Boxes- Second Generation with Media | Planned | 2020 |  |  | A | 240 | TBD | TBD | TBD | TBD | N/A | Structural | 2016 | North Indian River Lagoon | 28.59333 | -80.80361 | TBD | BMPTrains | yes | 52.9012 | 170.9051
46372 | City of Titusville | North IRL | A | IR1-5 | 0.35 | 0.47 | 0.04415 | 8.3611 | 1.2139 | 0.36914 | 0.053594 | 1210 | Fixed Single Family Units | TV-21 | Titusville High School Basin | 239.6483 | City of Titusville | TBD | THS Basin TMDL Improvements | Future project. | Baffle Boxes- Second Generation with Media | Planned | 2020 |  |  | A | 240 | TBD | TBD | TBD | TBD | N/A | Structural | 2016 | North Indian River Lagoon | 28.59333 | -80.80361 | TBD | BMPTrains | yes | 53.9229 | 178.6684
46373 | City of Titusville | North IRL | A | IR1-5 | 0.35 | 0.47 | 0.0011015 | 8.3611 | 1.2139 | 0.0092094 | 0.0013371 | 1210 | Fixed Single Family Units | TV-21 | Titusville High School Basin | 239.6483 | City of Titusville | TBD | THS Basin TMDL Improvements | Future project. | Baffle Boxes- Second Generation with Media | Planned | 2020 |  |  | A | 240 | TBD | TBD | TBD | TBD | N/A | Structural | 2016 | North Indian River Lagoon | 28.59333 | -80.80361 | TBD | BMPTrains | yes | 24.7528 | 4.4574
46374 | City of Titusville | North IRL | A | IR1-5 | 0.35 | 0.47 | 0.019215 | 8.3611 | 1.2139 | 0.16065 | 0.023325 | 1210 | Fixed Single Family Units | TV-21 | Titusville High School Basin | 239.6483 | City of Titusville | TBD | THS Basin TMDL Improvements | Future project. | Baffle Boxes- Second Generation with Media | Planned | 2020 |  |  | A | 240 | TBD | TBD | TBD | TBD | N/A | Structural | 2016 | North Indian River Lagoon | 28.59333 | -80.80361 | TBD | BMPTrains | yes | 55.0554 | 77.7585
46375 | City of Titusville | North IRL | A | IR1-5 | 0.35 | 0.47 | 0.090285 | 8.3611 | 1.2139 | 0.75488 | 0.1096 | 1210 | Fixed Single Family Units | TV-21 | Titusville High School Basin | 239.6483 | City of Titusville | TBD | THS Basin TMDL Improvements | Future project. | Baffle Boxes- Second Generation with Media | Planned | 2020 |  |  | A | 240 | TBD | TBD | TBD | TBD | N/A | Structural | 2016 | North Indian River Lagoon | 28.59333 | -80.80361 | TBD | BMPTrains | yes | 78.4721 | 365.3698
46376 | City of Titusville | North IRL | A | IR1-5 | 0.35 | 0.47 | 0.088364 | 8.3611 | 1.2139 | 0.73882 | 0.10727 | 1210 | Fixed Single Family Units | TV-21 | Titusville High School Basin | 239.6483 | City of Titusville | TBD | THS Basin TMDL Improvements | Future project. | Baffle Boxes- Second Generation with Media | Planned | 2020 |  |  | A | 240 | TBD | TBD | TBD | TBD | N/A | Structural | 2016 | North Indian River Lagoon | 28.59333 | -80.80361 | TBD | BMPTrains | yes | 77.4501 | 357.5969
46377 | City of Titusville | North IRL | A | IR1-5 | 0.35 | 0.47 | 0.086463 | 8.3611 | 1.2139 | 0.72293 | 0.10496 | 1210 | Fixed Single Family Units | TV-21 | Titusville High School Basin | 239.6483 | City of Titusville | TBD | THS Basin TMDL Improvements | Future project. | Baffle Boxes- Second Generation with Media | Planned | 2020 |  |  | A | 240 | TBD | TBD | TBD | TBD | N/A | Structural | 2016 | North Indian River Lagoon | 28.59333 | -80.80361 | TBD | BMPTrains | yes | 76.4365 | 349.9044
46378 | City of Titusville | North IRL | A | IR1-5 | 0.35 | 0.47 | 0.006587 | 8.3611 | 1.2139 | 0.055075 | 0.0079961 | 1210 | Fixed Single Family Units | TV-21 | Titusville High School Basin | 239.6483 | City of Titusville | TBD | THS Basin TMDL Improvements | Future project. | Baffle Boxes- Second Generation with Media | Planned | 2020 |  |  | A | 240 | TBD | TBD | TBD | TBD | N/A | Structural | 2016 | North Indian River Lagoon | 28.59333 | -80.80361 | TBD | BMPTrains | yes | 47.8045 | 26.6567
46379 | City of Titusville | North IRL | A | IR1-5 | 0.35 | 0.47 | 0.0098546 | 7.3431 | 1.0386 | 0.072364 | 0.010235 | 1300 | Residential, High Density | TV-21 | Titusville High School Basin | 239.6483 | City of Titusville | TBD | THS Basin TMDL Improvements | Future project. | Baffle Boxes- Second Generation with Media | Planned | 2020 |  |  | A | 240 | TBD | TBD | TBD | TBD | N/A | Structural | 2016 | North Indian River Lagoon | 28.59333 | -80.80361 | TBD | BMPTrains | yes | 29.4327 | 39.8802
46380 | City of Titusville | North IRL | A | IR1-5 | 0.35 | 0.47 | 0.031502 | 7.3431 | 1.0386 | 0.23132 | 0.032717 | 1300 | Residential, High Density | TV-21 | Titusville High School Basin | 239.6483 | City of Titusville | TBD | THS Basin TMDL Improvements | Future project. | Baffle Boxes- Second Generation with Media | Planned | 2020 |  |  | A | 240 | TBD | TBD | TBD | TBD | N/A | Structural | 2016 | North Indian River Lagoon | 28.59333 | -80.80361 | TBD | BMPTrains | yes | 97.5538 | 127.484
46381 | Natural Lands | North IRL | A | IR1-5 | 0.35 | 0.47 | 0.17285 | 7.3431 | 1.0386 | 1.2693 | 0.17952 | 4340 | Hardwood Conifer Mixed | TV-21 | Titusville High School Basin | 239.6483 | City of Titusville | TBD | THS Basin TMDL Improvements | Future project. | Baffle Boxes- Second Generation with Media | Planned | 2020 |  |  | A | 240 | TBD | TBD | TBD | TBD | N/A | Structural | 2016 | North Indian River Lagoon | 28.59333 | -80.80361 | TBD | BMPTrains | yes | 156.4584 | 699.5114
46382 | City of Titusville | North IRL | A | IR1-5 | 0.35 | 0.47 | 0.109 | 7.3431 | 1.0386 | 0.80042 | 0.11321 | 1210 | Fixed Single Family Units | TV-21 | Titusville High School Basin | 239.6483 | City of Titusville | TBD | THS Basin TMDL Improvements | Future project. | Baffle Boxes- Second Generation with Media | Planned | 2020 |  |  | A | 240 | TBD | TBD | TBD | TBD | N/A | Structural | 2016 | North Indian River Lagoon | 28.59333 | -80.80361 | TBD | BMPTrains | yes | 98.8902 | 441.1178
46383 | City of Titusville | North IRL | A | IR1-5 | 0.35 | 0.47 | 0.16787 | 7.3431 | 1.0386 | 1.2327 | 0.17434 | 1210 | Fixed Single Family Units | TV-21 | Titusville High School Basin | 239.6483 | City of Titusville | TBD | THS Basin TMDL Improvements | Future project. | Baffle Boxes- Second Generation with Media | Planned | 2020 |  |  | A | 240 | TBD | TBD | TBD | TBD | N/A | Structural | 2016 | North Indian River Lagoon | 28.59333 | -80.80361 | TBD | BMPTrains | yes | 110.7239 | 679.3278
46384 | City of Titusville | North IRL | A | IR1-5 | 0.35 | 0.47 | 0.00051253 | 7.3431 | 1.0386 | 0.0037635 | 0.00053229 | 1210 | Fixed Single Family Units | TV-21 | Titusville High School Basin | 239.6483 | City of Titusville | TBD | THS Basin TMDL Improvements | Future project. | Baffle Boxes- Second Generation with Media | Planned | 2020 |  |  | A | 240 | TBD | TBD | TBD | TBD | N/A | Structural | 2016 | North Indian River Lagoon | 28.59333 | -80.80361 | TBD | BMPTrains | yes | 8.0064 | 2.0741
46385 | City of Titusville | North IRL | A | IR1-5 | 0.35 | 0.47 | 0.12334 | 7.3431 | 1.0386 | 0.90572 | 0.1281 | 1210 | Fixed Single Family Units | TV-21 | Titusville High School Basin | 239.6483 | City of Titusville | TBD | THS Basin TMDL Improvements | Future project. | Baffle Boxes- Second Generation with Media | Planned | 2020 |  |  | A | 240 | TBD | TBD | TBD | TBD | N/A | Structural | 2016 | North Indian River Lagoon | 28.59333 | -80.80361 | TBD | BMPTrains | yes | 101.6395 | 499.1494
46386 | City of Titusville | North IRL | A | IR1-5 | 0.35 | 0.47 | 0.0028306 | 7.3431 | 1.0386 | 0.020786 | 0.0029398 | 1210 | Fixed Single Family Units | TV-21 | Titusville High School Basin | 239.6483 | City of Titusville | TBD | THS Basin TMDL Improvements | Future project. | Baffle Boxes- Second Generation with Media | Planned | 2020 |  |  | A | 240 | TBD | TBD | TBD | TBD | N/A | Structural | 2016 | North Indian River Lagoon | 28.59333 | -80.80361 | TBD | BMPTrains | yes | 18.3139 | 11.4552
46387 | City of Titusville | North IRL | A | IR1-5 | 0.35 | 0.47 | 0.092777 | 9.7676 | 1.4349 | 0.9062 | 0.13313 | 1200 | Residential, Medium Density-Two-five dwellingunits per acre | TV-21 | Titusville High School Basin | 239.6483 | City of Titusville | TBD | THS Basin TMDL Improvements | Future project. | Baffle Boxes- Second Generation with Media | Planned | 2020 |  |  | A | 240 | TBD | TBD | TBD | TBD | N/A | Structural | 2016 | North Indian River Lagoon | 28.59333 | -80.80361 | TBD | BMPTrains | yes | 176.4538 | 375.4534
46388 | City of Titusville | North IRL | A | IR1-5 | 0.35 | 0.47 | 0.089646 | 9.7676 | 1.4349 | 0.87563 | 0.12864 | 1210 | Fixed Single Family Units | TV-21 | Titusville High School Basin | 239.6483 | City of Titusville | TBD | THS Basin TMDL Improvements | Future project. | Baffle Boxes- Second Generation with Media | Planned | 2020 |  |  | A | 240 | TBD | TBD | TBD | TBD | N/A | Structural | 2016 | North Indian River Lagoon | 28.59333 | -80.80361 | TBD | BMPTrains | yes | 92.455 | 362.7862
46389 | City of Titusville | North IRL | A | IR1-5 | 0.35 | 0.47 | 0.058905 | 9.7676 | 1.4349 | 0.57536 | 0.084525 | 1210 | Fixed Single Family Units | TV-21 | Titusville High School Basin | 239.6483 | City of Titusville | TBD | THS Basin TMDL Improvements | Future project. | Baffle Boxes- Second Generation with Media | Planned | 2020 |  |  | A | 240 | TBD | TBD | TBD | TBD | N/A | Structural | 2016 | North Indian River Lagoon | 28.59333 | -80.80361 | TBD | BMPTrains | yes | 62.2945 | 238.3816
46390 | City of Titusville | North IRL | A | IR1-5 | 0.35 | 0.47 | 0.27079 | 9.7676 | 1.4349 | 2.6449 | 0.38856 | 1210 | Fixed Single Family Units | TV-21 | Titusville High School Basin | 239.6483 | City of Titusville | TBD | THS Basin TMDL Improvements | Future project. | Baffle Boxes- Second Generation with Media | Planned | 2020 |  |  | A | 240 | TBD | TBD | TBD | TBD | N/A | Structural | 2016 | North Indian River Lagoon | 28.59333 | -80.80361 | TBD | BMPTrains | yes | 132.8828 | 1095.8358
46391 | City of Titusville | North IRL | A | IR1-5 | 0.35 | 0.47 | 0.098164 | 9.7676 | 1.4349 | 0.95882 | 0.14086 | 1210 | Fixed Single Family Units | TV-21 | Titusville High School Basin | 239.6483 | City of Titusville | TBD | THS Basin TMDL Improvements | Future project. | Baffle Boxes- Second Generation with Media | Planned | 2020 |  |  | A | 240 | TBD | TBD | TBD | TBD | N/A | Structural | 2016 | North Indian River Lagoon | 28.59333 | -80.80361 | TBD | BMPTrains | yes | 87.0309 | 397.2545
46392 | City of Titusville | North IRL | A | IR1-5 | 0.35 | 0.47 | 0.0069895 | 9.7676 | 1.4349 | 0.06827 | 0.010029 | 1210 | Fixed Single Family Units | TV-21 | Titusville High School Basin | 239.6483 | City of Titusville | TBD | THS Basin TMDL Improvements | Future project. | Baffle Boxes- Second Generation with Media | Planned | 2020 |  |  | A | 240 | TBD | TBD | TBD | TBD | N/A | Structural | 2016 | North Indian River Lagoon | 28.59333 | -80.80361 | TBD | BMPTrains | yes | 28.7148 | 28.2854
46393 | City of Titusville | North IRL | A | IR1-5 | 0.35 | 0.47 | 0.011113 | 9.8272 | 1.4468 | 0.10921 | 0.016078 | 1200 | Residential, Medium Density-Two-five dwellingunits per acre | TV-21 | Titusville High School Basin | 239.6483 | City of Titusville | TBD | THS Basin TMDL Improvements | Future project. | Baffle Boxes- Second Generation with Media | Planned | 2020 |  |  | A | 240 | TBD | TBD | TBD | TBD | N/A | Structural | 2016 | North Indian River Lagoon | 28.59333 | -80.80361 | TBD | BMPTrains | yes | 52.3625 | 44.9724
46394 | City of Titusville | North IRL | A | IR1-5 | 0.35 | 0.47 | 0.024813 | 9.8272 | 1.4468 | 0.24384 | 0.035899 | 1210 | Fixed Single Family Units | TV-21 | Titusville High School Basin | 239.6483 | City of Titusville | TBD | THS Basin TMDL Improvements | Future project. | Baffle Boxes- Second Generation with Media | Planned | 2020 |  |  | A | 240 | TBD | TBD | TBD | TBD | N/A | Structural | 2016 | North Indian River Lagoon | 28.59333 | -80.80361 | TBD | BMPTrains | yes | 40.1252 | 100.4141
46395 | City of Titusville | North IRL | A | IR1-5 | 0.35 | 0.47 | 0.077678 | 9.8272 | 1.4468 | 0.76336 | 0.11238 | 1210 | Fixed Single Family Units | TV-21 | Titusville High School Basin | 239.6483 | City of Titusville | TBD | THS Basin TMDL Improvements | Future project. | Baffle Boxes- Second Generation with Media | Planned | 2020 |  |  | A | 240 | TBD | TBD | TBD | TBD | N/A | Structural | 2016 | North Indian River Lagoon | 28.59333 | -80.80361 | TBD | BMPTrains | yes | 76.4834 | 314.3506
46396 | City of Titusville | North IRL | A | IR1-5 | 0.35 | 0.47 | 0.058064 | 9.8272 | 1.4468 | 0.5706 | 0.084006 | 1210 | Fixed Single Family Units | TV-21 | Titusville High School Basin | 239.6483 | City of Titusville | TBD | THS Basin TMDL Improvements | Future project. | Baffle Boxes- Second Generation with Media | Planned | 2020 |  |  | A | 240 | TBD | TBD | TBD | TBD | N/A | Structural | 2016 | North Indian River Lagoon | 28.59333 | -80.80361 | TBD | BMPTrains | yes | 61.9815 | 234.9751
46397 | City of Titusville | North IRL | A | IR1-5 | 0.35 | 0.47 | 0.0919 | 9.8272 | 1.4468 | 0.90312 | 0.13296 | 1210 | Fixed Single Family Units | TV-21 | Titusville High School Basin | 239.6483 | City of Titusville | TBD | THS Basin TMDL Improvements | Future project. | Baffle Boxes- Second Generation with Media | Planned | 2020 |  |  | A | 240 | TBD | TBD | TBD | TBD | N/A | Structural | 2016 | North Indian River Lagoon | 28.59333 | -80.80361 | TBD | BMPTrains | yes | 94.6504 | 371.907
46398 | City of Titusville | North IRL | A | IR1-5 | 0.35 | 0.47 | 0.22783 | 9.8272 | 1.4468 | 2.2389 | 0.32962 | 1210 | Fixed Single Family Units | TV-21 | Titusville High School Basin | 239.6483 | City of Titusville | TBD | THS Basin TMDL Improvements | Future project. | Baffle Boxes- Second Generation with Media | Planned | 2020 |  |  | A | 240 | TBD | TBD | TBD | TBD | N/A | Structural | 2016 | North Indian River Lagoon | 28.59333 | -80.80361 | TBD | BMPTrains | yes | 123.2277 | 922.0003
46399 | City of Titusville | North IRL | A | IR1-5 | 0.35 | 0.47 | 0.12636 | 9.8272 | 1.4468 | 1.2418 | 0.18282 | 1210 | Fixed Single Family Units | TV-21 | Titusville High School Basin | 239.6483 | City of Titusville | TBD | THS Basin TMDL Improvements | Future project. | Baffle Boxes- Second Generation with Media | Planned | 2020 |  |  | A | 240 | TBD | TBD | TBD | TBD | N/A | Structural | 2016 | North Indian River Lagoon | 28.59333 | -80.80361 | TBD | BMPTrains | yes | 97.7491 | 511.3805
46400 | City of Titusville | North IRL | A | IR1-5 | 0.35 | 0.47 | 0.13104 | 9.764 | 1.4344 | 1.2795 | 0.18797 | 1200 | Residential, Medium Density-Two-five dwellingunits per acre | TV-21 | Titusville High School Basin | 239.6483 | City of Titusville | TBD | THS Basin TMDL Improvements | Future project. | Baffle Boxes- Second Generation with Media | Planned | 2020 |  |  | A | 240 | TBD | TBD | TBD | TBD | N/A | Structural | 2016 | North Indian River Lagoon | 28.59333 | -80.80361 | TBD | BMPTrains | yes | 170.0958 | 530.3011
46401 | City of Titusville | North IRL | A | IR1-5 | 0.35 | 0.47 | 0.019454 | 9.764 | 1.4344 | 0.18995 | 0.027905 | 1210 | Fixed Single Family Units | TV-21 | Titusville High School Basin | 239.6483 | City of Titusville | TBD | THS Basin TMDL Improvements | Future project. | Baffle Boxes- Second Generation with Media | Planned | 2020 |  |  | A | 240 | TBD | TBD | TBD | TBD | N/A | Structural | 2016 | North Indian River Lagoon | 28.59333 | -80.80361 | TBD | BMPTrains | yes | 41.5341 | 78.7275
46402 | City of Titusville | North IRL | A | IR1-5 | 0.35 | 0.47 | 0.16397 | 9.764 | 1.4344 | 1.601 | 0.2352 | 1210 | Fixed Single Family Units | TV-21 | Titusville High School Basin | 239.6483 | City of Titusville | TBD | THS Basin TMDL Improvements | Future project. | Baffle Boxes- Second Generation with Media | Planned | 2020 |  |  | A | 240 | TBD | TBD | TBD | TBD | N/A | Structural | 2016 | North Indian River Lagoon | 28.59333 | -80.80361 | TBD | BMPTrains | yes | 107.4208 | 663.5672
46403 | City of Titusville | North IRL | A | IR1-5 | 0.35 | 0.47 | 0.081361 | 9.764 | 1.4344 | 0.79441 | 0.11671 | 1210 | Fixed Single Family Units | TV-21 | Titusville High School Basin | 239.6483 | City of Titusville | TBD | THS Basin TMDL Improvements | Future project. | Baffle Boxes- Second Generation with Media | Planned | 2020 |  |  | A | 240 | TBD | TBD | TBD | TBD | N/A | Structural | 2016 | North Indian River Lagoon | 28.59333 | -80.80361 | TBD | BMPTrains | yes | 73.4933 | 329.2549
46404 | City of Titusville | North IRL | A | IR1-5 | 0.35 | 0.47 | 0.13346 | 9.764 | 1.4344 | 1.3031 | 0.19144 | 1210 | Fixed Single Family Units | TV-21 | Titusville High School Basin | 239.6483 | City of Titusville | TBD | THS Basin TMDL Improvements | Future project. | Baffle Boxes- Second Generation with Media | Planned | 2020 |  |  | A | 240 | TBD | TBD | TBD | TBD | N/A | Structural | 2016 | North Indian River Lagoon | 28.59333 | -80.80361 | TBD | BMPTrains | yes | 100.862 | 540.0872
46405 | City of Titusville | North IRL | A | IR1-5 | 0.35 | 0.47 | 0.085308 | 9.764 | 1.4344 | 0.83295 | 0.12237 | 1210 | Fixed Single Family Units | TV-21 | Titusville High School Basin | 239.6483 | City of Titusville | TBD | THS Basin TMDL Improvements | Future project. | Baffle Boxes- Second Generation with Media | Planned | 2020 |  |  | A | 240 | TBD | TBD | TBD | TBD | N/A | Structural | 2016 | North Indian River Lagoon | 28.59333 | -80.80361 | TBD | BMPTrains | yes | 76.0556 | 345.2309
46406 | City of Titusville | North IRL | A | IR1-5 | 0.35 | 0.47 | 0.0031707 | 9.764 | 1.4344 | 0.030959 | 0.0045481 | 1210 | Fixed Single Family Units | TV-21 | Titusville High School Basin | 239.6483 | City of Titusville | TBD | THS Basin TMDL Improvements | Future project. | Baffle Boxes- Second Generation with Media | Planned | 2020 |  |  | A | 240 | TBD | TBD | TBD | TBD | N/A | Structural | 2016 | North Indian River Lagoon | 28.59333 | -80.80361 | TBD | BMPTrains | yes | 31.6735 | 12.8313
46407 | City of Titusville | North IRL | A | IR1-5 | 0.35 | 0.47 | 0.40535 | 9.8605 | 1.4524 | 3.9969 | 0.58871 | 1200 | Residential, Medium Density-Two-five dwellingunits per acre | TV-21 | Titusville High School Basin | 239.6483 | City of Titusville | TBD | THS Basin TMDL Improvements | Future project. | Baffle Boxes- Second Generation with Media | Planned | 2020 |  |  | A | 240 | TBD | TBD | TBD | TBD | N/A | Structural | 2016 | North Indian River Lagoon | 28.59333 | -80.80361 | TBD | BMPTrains | yes | 194.1787 | 1640.3888
46408 | City of Titusville | North IRL | A | IR1-5 | 0.35 | 0.47 | 0.00027555 | 9.8605 | 1.4524 | 0.002717 | 0.00040019 | 1210 | Fixed Single Family Units | TV-21 | Titusville High School Basin | 239.6483 | City of Titusville | TBD | THS Basin TMDL Improvements | Future project. | Baffle Boxes- Second Generation with Media | Planned | 2020 |  |  | A | 240 | TBD | TBD | TBD | TBD | N/A | Structural | 2016 | North Indian River Lagoon | 28.59333 | -80.80361 | TBD | BMPTrains | yes | 7.6023 | 1.1151
46409 | City of Titusville | North IRL | A | IR1-5 | 0.35 | 0.47 | 0.0018018 | 9.8605 | 1.4524 | 0.017767 | 0.0026169 | 1210 | Fixed Single Family Units | TV-21 | Titusville High School Basin | 239.6483 | City of Titusville | TBD | THS Basin TMDL Improvements | Future project. | Baffle Boxes- Second Generation with Media | Planned | 2020 |  |  | A | 240 | TBD | TBD | TBD | TBD | N/A | Structural | 2016 | North Indian River Lagoon | 28.59333 | -80.80361 | TBD | BMPTrains | yes | 14.6865 | 7.2918
46410 | City of Titusville | North IRL | A | IR1-5 | 0.35 | 0.47 | 0.18283 | 9.8605 | 1.4524 | 1.8028 | 0.26553 | 1210 | Fixed Single Family Units | TV-21 | Titusville High School Basin | 239.6483 | City of Titusville | TBD | THS Basin TMDL Improvements | Future project. | Baffle Boxes- Second Generation with Media | Planned | 2020 |  |  | A | 240 | TBD | TBD | TBD | TBD | N/A | Structural | 2016 | North Indian River Lagoon | 28.59333 | -80.80361 | TBD | BMPTrains | yes | 109.7996 | 739.875
46411 | City of Titusville | North IRL | A | IR1-5 | 0.35 | 0.47 | 0.02751 | 9.8605 | 1.4524 | 0.27126 | 0.039955 | 1210 | Fixed Single Family Units | TV-21 | Titusville High School Basin | 239.6483 | City of Titusville | TBD | THS Basin TMDL Improvements | Future project. | Baffle Boxes- Second Generation with Media | Planned | 2020 |  |  | A | 240 | TBD | TBD | TBD | TBD | N/A | Structural | 2016 | North Indian River Lagoon | 28.59333 | -80.80361 | TBD | BMPTrains | yes | 48.1318 | 111.3293
46412 | City of Titusville | North IRL | A | IR1-5 | 0.35 | 0.47 | 0.61776 | 7.8293 | 1.0694 | 4.8367 | 0.66064 | 1710 | Educational Facilities | TV-21 | Titusville High School Basin | 239.6483 | City of Titusville | TBD | THS Basin TMDL Improvements | Future project. | Baffle Boxes- Second Generation with Media | Planned | 2020 |  |  | A | 240 | TBD | TBD | TBD | TBD | N/A | Structural | 2016 | North Indian River Lagoon | 28.59333 | -80.80361 | TBD | BMPTrains | yes | 200 | 2500
46413 | City of Titusville | North IRL | A | IR1-5 | 0.35 | 0.47 | 0.060726 | 8.375 | 1.2176 | 0.50858 | 0.073943 | 1300 | Residential, High Density | TV-21 | Titusville High School Basin | 239.6483 | City of Titusville | TBD | THS Basin TMDL Improvements | Future project. | Baffle Boxes- Second Generation with Media | Planned | 2020 |  |  | A | 240 | TBD | TBD | TBD | TBD | N/A | Structural | 2016 | North Indian River Lagoon | 28.59333 | -80.80361 | TBD | BMPTrains | yes | 121.1033 | 245.75
46414 | City of Titusville | North IRL | A | IR1-5 | 0.35 | 0.47 | 0.0035057 | 8.375 | 1.2176 | 0.02936 | 0.0042686 | 1210 | Fixed Single Family Units | TV-21 | Titusville High School Basin | 239.6483 | City of Titusville | TBD | THS Basin TMDL Improvements | Future project. | Baffle Boxes- Second Generation with Media | Planned | 2020 |  |  | A | 240 | TBD | TBD | TBD | TBD | N/A | Structural | 2016 | North Indian River Lagoon | 28.59333 | -80.80361 | TBD | BMPTrains | yes | 59.1542 | 14.1869
46415 | City of Titusville | North IRL | A | IR1-5 | 0.35 | 0.47 | 0.12996 | 8.375 | 1.2176 | 1.0884 | 0.15824 | 1210 | Fixed Single Family Units | TV-21 | Titusville High School Basin | 239.6483 | City of Titusville | TBD | THS Basin TMDL Improvements | Future project. | Baffle Boxes- Second Generation with Media | Planned | 2020 |  |  | A | 240 | TBD | TBD | TBD | TBD | N/A | Structural | 2016 | North Indian River Lagoon | 28.59333 | -80.80361 | TBD | BMPTrains | yes | 99.4606 | 525.9234
46416 | City of Titusville | North IRL | A | IR1-5 | 0.35 | 0.47 | 0.12818 | 8.375 | 1.2176 | 1.0735 | 0.15608 | 1210 | Fixed Single Family Units | TV-21 | Titusville High School Basin | 239.6483 | City of Titusville | TBD | THS Basin TMDL Improvements | Future project. | Baffle Boxes- Second Generation with Media | Planned | 2020 |  |  | A | 240 | TBD | TBD | TBD | TBD | N/A | Structural | 2016 | North Indian River Lagoon | 28.59333 | -80.80361 | TBD | BMPTrains | yes | 98.6369 | 518.7221
46417 | City of Titusville | North IRL | A | IR1-5 | 0.35 | 0.47 | 0.12626 | 8.375 | 1.2176 | 1.0574 | 0.15374 | 1210 | Fixed Single Family Units | TV-21 | Titusville High School Basin | 239.6483 | City of Titusville | TBD | THS Basin TMDL Improvements | Future project. | Baffle Boxes- Second Generation with Media | Planned | 2020 |  |  | A | 240 | TBD | TBD | TBD | TBD | N/A | Structural | 2016 | North Indian River Lagoon | 28.59333 | -80.80361 | TBD | BMPTrains | yes | 97.6155 | 510.9514
46418 | City of Titusville | North IRL | A | IR1-5 | 0.35 | 0.47 | 0.031624 | 8.375 | 1.2176 | 0.26485 | 0.038506 | 1210 | Fixed Single Family Units | TV-21 | Titusville High School Basin | 239.6483 | City of Titusville | TBD | THS Basin TMDL Improvements | Future project. | Baffle Boxes- Second Generation with Media | Planned | 2020 |  |  | A | 240 | TBD | TBD | TBD | TBD | N/A | Structural | 2016 | North Indian River Lagoon | 28.59333 | -80.80361 | TBD | BMPTrains | yes | 74.6399 | 127.9769
46419 | City of Titusville | North IRL | A | IR1-5 | 0.35 | 0.47 | 0.18804 | 8.3731 | 1.2156 | 1.5745 | 0.22859 | 1300 | Residential, High Density | TV-21 | Titusville High School Basin | 239.6483 | City of Titusville | TBD | THS Basin TMDL Improvements | Future project. | Baffle Boxes- Second Generation with Media | Planned | 2020 |  |  | A | 240 | TBD | TBD | TBD | TBD | N/A | Structural | 2016 | North Indian River Lagoon | 28.59333 | -80.80361 | TBD | BMPTrains | yes | 130.4957 | 760.9882
46420 | City of Titusville | North IRL | A | IR1-5 | 0.35 | 0.47 | 0.020513 | 8.3731 | 1.2156 | 0.17176 | 0.024936 | 1210 | Fixed Single Family Units | TV-21 | Titusville High School Basin | 239.6483 | City of Titusville | TBD | THS Basin TMDL Improvements | Future project. | Baffle Boxes- Second Generation with Media | Planned | 2020 |  |  | A | 240 | TBD | TBD | TBD | TBD | N/A | Structural | 2016 | North Indian River Lagoon | 28.59333 | -80.80361 | TBD | BMPTrains | yes | 41.4243 | 83.0139
46421 | City of Titusville | North IRL | A | IR1-5 | 0.35 | 0.47 | 0.1116 | 8.3731 | 1.2156 | 0.93442 | 0.13566 | 1210 | Fixed Single Family Units | TV-21 | Titusville High School Basin | 239.6483 | City of Titusville | TBD | THS Basin TMDL Improvements | Future project. | Baffle Boxes- Second Generation with Media | Planned | 2020 |  |  | A | 240 | TBD | TBD | TBD | TBD | N/A | Structural | 2016 | North Indian River Lagoon | 28.59333 | -80.80361 | TBD | BMPTrains | yes | 89.6961 | 451.6202
46422 | City of Titusville | North IRL | A | IR1-5 | 0.35 | 0.47 | 0.046214 | 8.3731 | 1.2156 | 0.38695 | 0.056177 | 1210 | Fixed Single Family Units | TV-21 | Titusville High School Basin | 239.6483 | City of Titusville | TBD | THS Basin TMDL Improvements | Future project. | Baffle Boxes- Second Generation with Media | Planned | 2020 |  |  | A | 240 | TBD | TBD | TBD | TBD | N/A | Structural | 2016 | North Indian River Lagoon | 28.59333 | -80.80361 | TBD | BMPTrains | yes | 70.4282 | 187.0212
46423 | City of Titusville | North IRL | A | IR1-5 | 0.35 | 0.47 | 0.022052 | 8.3731 | 1.2156 | 0.18464 | 0.026806 | 1210 | Fixed Single Family Units | TV-21 | Titusville High School Basin | 239.6483 | City of Titusville | TBD | THS Basin TMDL Improvements | Future project. | Baffle Boxes- Second Generation with Media | Planned | 2020 |  |  | A | 240 | TBD | TBD | TBD | TBD | N/A | Structural | 2016 | North Indian River Lagoon | 28.59333 | -80.80361 | TBD | BMPTrains | yes | 41.9264 | 89.2415
46424 | City of Titusville | North IRL | A | IR1-5 | 0.35 | 0.47 | 0.10967 | 8.3731 | 1.2156 | 0.91825 | 0.13331 | 1210 | Fixed Single Family Units | TV-21 | Titusville High School Basin | 239.6483 | City of Titusville | TBD | THS Basin TMDL Improvements | Future project. | Baffle Boxes- Second Generation with Media | Planned | 2020 |  |  | A | 240 | TBD | TBD | TBD | TBD | N/A | Structural | 2016 | North Indian River Lagoon | 28.59333 | -80.80361 | TBD | BMPTrains | yes | 88.6723 | 443.8023
46425 | City of Titusville | North IRL | A | IR1-5 | 0.35 | 0.47 | 0.018581 | 8.3731 | 1.2156 | 0.15558 | 0.022587 | 1210 | Fixed Single Family Units | TV-21 | Titusville High School Basin | 239.6483 | City of Titusville | TBD | THS Basin TMDL Improvements | Future project. | Baffle Boxes- Second Generation with Media | Planned | 2020 |  |  | A | 240 | TBD | TBD | TBD | TBD | N/A | Structural | 2016 | North Indian River Lagoon | 28.59333 | -80.80361 | TBD | BMPTrains | yes | 40.4004 | 75.1957
46426 | City of Titusville | North IRL | A | IR1-5 | 0.35 | 0.47 | 0.096056 | 8.3731 | 1.2156 | 0.80429 | 0.11677 | 1210 | Fixed Single Family Units | TV-21 | Titusville High School Basin | 239.6483 | City of Titusville | TBD | THS Basin TMDL Improvements | Future project. | Baffle Boxes- Second Generation with Media | Planned | 2020 |  |  | A | 240 | TBD | TBD | TBD | TBD | N/A | Structural | 2016 | North Indian River Lagoon | 28.59333 | -80.80361 | TBD | BMPTrains | yes | 85.9728 | 388.7238
46427 | City of Titusville | North IRL | A | IR1-5 | 0.35 | 0.47 | 0.0050393 | 8.3731 | 1.2156 | 0.042195 | 0.0061258 | 1210 | Fixed Single Family Units | TV-21 | Titusville High School Basin | 239.6483 | City of Titusville | TBD | THS Basin TMDL Improvements | Future project. | Baffle Boxes- Second Generation with Media | Planned | 2020 |  |  | A | 240 | TBD | TBD | TBD | TBD | N/A | Structural | 2016 | North Indian River Lagoon | 28.59333 | -80.80361 | TBD | BMPTrains | yes | 18.0687 | 20.3933
46428 | City of Titusville | North IRL | A | IR1-5 | 0.35 | 0.47 | 0.36411 | 8.5123 | 1.2722 | 3.0994 | 0.46321 | 1390 | High Density Under Construction | TV-21 | Titusville High School Basin | 239.6483 | City of Titusville | TBD | THS Basin TMDL Improvements | Future project. | Baffle Boxes- Second Generation with Media | Planned | 2020 |  |  | A | 240 | TBD | TBD | TBD | TBD | N/A | Structural | 2016 | North Indian River Lagoon | 28.59333 | -80.80361 | TBD | BMPTrains | yes | 211.1367 | 1473.5059
46429 | City of Titusville | North IRL | A | IR1-5 | 0.35 | 0.47 | 0.009371 | 8.5123 | 1.2722 | 0.079769 | 0.011921 | 1210 | Fixed Single Family Units | TV-21 | Titusville High School Basin | 239.6483 | City of Titusville | TBD | THS Basin TMDL Improvements | Future project. | Baffle Boxes- Second Generation with Media | Planned | 2020 |  |  | A | 240 | TBD | TBD | TBD | TBD | N/A | Structural | 2016 | North Indian River Lagoon | 28.59333 | -80.80361 | TBD | BMPTrains | yes | 34.0946 | 37.9232
46430 | City of Titusville | North IRL | A | IR1-5 | 0.35 | 0.47 | 0.037556 | 8.5123 | 1.2722 | 0.31969 | 0.047778 | 1210 | Fixed Single Family Units | TV-21 | Titusville High School Basin | 239.6483 | City of Titusville | TBD | THS Basin TMDL Improvements | Future project. | Baffle Boxes- Second Generation with Media | Planned | 2020 |  |  | A | 240 | TBD | TBD | TBD | TBD | N/A | Structural | 2016 | North Indian River Lagoon | 28.59333 | -80.80361 | TBD | BMPTrains | yes | 59.5311 | 151.9847
46431 | City of Titusville | North IRL | A | IR1-5 | 0.35 | 0.47 | 0.17883 | 8.5123 | 1.2722 | 1.5222 | 0.2275 | 1210 | Fixed Single Family Units | TV-21 | Titusville High School Basin | 239.6483 | City of Titusville | TBD | THS Basin TMDL Improvements | Future project. | Baffle Boxes- Second Generation with Media | Planned | 2020 |  |  | A | 240 | TBD | TBD | TBD | TBD | N/A | Structural | 2016 | North Indian River Lagoon | 28.59333 | -80.80361 | TBD | BMPTrains | yes | 107.7566 | 723.6941
46432 | City of Titusville | North IRL | A | IR1-5 | 0.35 | 0.47 | 0.01891 | 8.5123 | 1.2722 | 0.16097 | 0.024057 | 1210 | Fixed Single Family Units | TV-21 | Titusville High School Basin | 239.6483 | City of Titusville | TBD | THS Basin TMDL Improvements | Future project. | Baffle Boxes- Second Generation with Media | Planned | 2020 |  |  | A | 240 | TBD | TBD | TBD | TBD | N/A | Structural | 2016 | North Indian River Lagoon | 28.59333 | -80.80361 | TBD | BMPTrains | yes | 62.2256 | 76.526
46433 | City of Titusville | North IRL | A | IR1-5 | 0.35 | 0.47 | 0.0085438 | 8.5123 | 1.2722 | 0.072727 | 0.010869 | 1210 | Fixed Single Family Units | TV-21 | Titusville High School Basin | 239.6483 | City of Titusville | TBD | THS Basin TMDL Improvements | Future project. | Baffle Boxes- Second Generation with Media | Planned | 2020 |  |  | A | 240 | TBD | TBD | TBD | TBD | N/A | Structural | 2016 | North Indian River Lagoon | 28.59333 | -80.80361 | TBD | BMPTrains | yes | 24.8923 | 34.5755
46434 | City of Titusville | North IRL | A | IR1-5 | 0.35 | 0.47 | 0.0004425 | 8.5123 | 1.2722 | 0.0037667 | 0.00056293 | 1210 | Fixed Single Family Units | TV-21 | Titusville High School Basin | 239.6483 | City of Titusville | TBD | THS Basin TMDL Improvements | Future project. | Baffle Boxes- Second Generation with Media | Planned | 2020 |  |  | A | 240 | TBD | TBD | TBD | TBD | N/A | Structural | 2016 | North Indian River Lagoon | 28.59333 | -80.80361 | TBD | BMPTrains | yes | 9.4934 | 1.7907
46435 | City of Titusville | North IRL | A | IR1-5 | 0.35 | 0.47 | 0.0045239 | 5.0408 | 0.69442 | 0.022804 | 0.0031415 | 1300 | Residential, High Density | TV-21 | Titusville High School Basin | 239.6483 | City of Titusville | TBD | THS Basin TMDL Improvements | Future project. | Baffle Boxes- Second Generation with Media | Planned | 2020 |  |  | A | 240 | TBD | TBD | TBD | TBD | N/A | Structural | 2016 | North Indian River Lagoon | 28.59333 | -80.80361 | TBD | BMPTrains | yes | 89.3992 | 18.3074
46436 | Natural Lands | North IRL | A | IR1-5 | 0.35 | 0.47 | 0.28432 | 5.0408 | 0.69442 | 1.4332 | 0.19744 | 4340 | Hardwood Conifer Mixed | TV-21 | Titusville High School Basin | 239.6483 | City of Titusville | TBD | THS Basin TMDL Improvements | Future project. | Baffle Boxes- Second Generation with Media | Planned | 2020 |  |  | A | 240 | TBD | TBD | TBD | TBD | N/A | Structural | 2016 | North Indian River Lagoon | 28.59333 | -80.80361 | TBD | BMPTrains | yes | 157.4542 | 1150.5904
46437 | City of Titusville | North IRL | A | IR1-5 | 0.35 | 0.47 | 0.0019188 | 5.0408 | 0.69442 | 0.009672 | 0.0013324 | 1210 | Fixed Single Family Units | TV-21 | Titusville High School Basin | 239.6483 | City of Titusville | TBD | THS Basin TMDL Improvements | Future project. | Baffle Boxes- Second Generation with Media | Planned | 2020 |  |  | A | 240 | TBD | TBD | TBD | TBD | N/A | Structural | 2016 | North Indian River Lagoon | 28.59333 | -80.80361 | TBD | BMPTrains | yes | 19.3495 | 7.7649
46438 | City of Titusville | North IRL | A | IR1-5 | 0.35 | 0.47 | 0.026378 | 5.0408 | 0.69442 | 0.13297 | 0.018317 | 1210 | Fixed Single Family Units | TV-21 | Titusville High School Basin | 239.6483 | City of Titusville | TBD | THS Basin TMDL Improvements | Future project. | Baffle Boxes- Second Generation with Media | Planned | 2020 |  |  | A | 240 | TBD | TBD | TBD | TBD | N/A | Structural | 2016 | North Indian River Lagoon | 28.59333 | -80.80361 | TBD | BMPTrains | yes | 44.4855 | 106.7476
46439 | City of Titusville | North IRL | A | IR1-5 | 0.35 | 0.47 | 0.015992 | 5.0408 | 0.69442 | 0.080612 | 0.011105 | 1210 | Fixed Single Family Units | TV-21 | Titusville High School Basin | 239.6483 | City of Titusville | TBD | THS Basin TMDL Improvements | Future project. | Baffle Boxes- Second Generation with Media | Planned | 2020 |  |  | A | 240 | TBD | TBD | TBD | TBD | N/A | Structural | 2016 | North Indian River Lagoon | 28.59333 | -80.80361 | TBD | BMPTrains | yes | 39.2985 | 64.7172
46440 | City of Titusville | North IRL | A | IR1-5 | 0.35 | 0.47 | 0.0050046 | 5.0408 | 0.69442 | 0.025227 | 0.0034753 | 1210 | Fixed Single Family Units | TV-21 | Titusville High School Basin | 239.6483 | City of Titusville | TBD | THS Basin TMDL Improvements | Future project. | Baffle Boxes- Second Generation with Media | Planned | 2020 |  |  | A | 240 | TBD | TBD | TBD | TBD | N/A | Structural | 2016 | North Indian River Lagoon | 28.59333 | -80.80361 | TBD | BMPTrains | yes | 31.5966 | 20.2527
46441 | City of Titusville | North IRL | A | IR1-5 | 0.35 | 0.47 | 0.24383 | 10.1305 | 1.5017 | 2.4701 | 0.36615 | 1200 | Residential, Medium Density-Two-five dwellingunits per acre | TV-21 | Titusville High School Basin | 239.6483 | City of Titusville | TBD | THS Basin TMDL Improvements | Future project. | Baffle Boxes- Second Generation with Media | Planned | 2020 |  |  | A | 240 | TBD | TBD | TBD | TBD | N/A | Structural | 2016 | North Indian River Lagoon | 28.59333 | -80.80361 | TBD | BMPTrains | yes | 172.2622 | 986.728
46442 | City of Titusville | North IRL | A | IR1-5 | 0.35 | 0.47 | 0.088925 | 10.1305 | 1.5017 | 0.90085 | 0.13354 | 1210 | Fixed Single Family Units | TV-21 | Titusville High School Basin | 239.6483 | City of Titusville | TBD | THS Basin TMDL Improvements | Future project. | Baffle Boxes- Second Generation with Media | Planned | 2020 |  |  | A | 240 | TBD | TBD | TBD | TBD | N/A | Structural | 2016 | North Indian River Lagoon | 28.59333 | -80.80361 | TBD | BMPTrains | yes | 88.2622 | 359.8652
46443 | City of Titusville | North IRL | A | IR1-5 | 0.35 | 0.47 | 0.0079431 | 10.1305 | 1.5017 | 0.080468 | 0.011928 | 1210 | Fixed Single Family Units | TV-21 | Titusville High School Basin | 239.6483 | City of Titusville | TBD | THS Basin TMDL Improvements | Future project. | Baffle Boxes- Second Generation with Media | Planned | 2020 |  |  | A | 240 | TBD | TBD | TBD | TBD | N/A | Structural | 2016 | North Indian River Lagoon | 28.59333 | -80.80361 | TBD | BMPTrains | yes | 32.5726 | 32.1447
46444 | City of Titusville | North IRL | A | IR1-5 | 0.35 | 0.47 | 0.19297 | 10.1305 | 1.5017 | 1.9549 | 0.28978 | 1210 | Fixed Single Family Units | TV-21 | Titusville High School Basin | 239.6483 | City of Titusville | TBD | THS Basin TMDL Improvements | Future project. | Baffle Boxes- Second Generation with Media | Planned | 2020 |  |  | A | 240 | TBD | TBD | TBD | TBD | N/A | Structural | 2016 | North Indian River Lagoon | 28.59333 | -80.80361 | TBD | BMPTrains | yes | 112.0708 | 780.9099
46445 | City of Titusville | North IRL | A | IR1-5 | 0.35 | 0.47 | 0.045692 | 10.1305 | 1.5017 | 0.46288 | 0.068615 | 1210 | Fixed Single Family Units | TV-21 | Titusville High School Basin | 239.6483 | City of Titusville | TBD | THS Basin TMDL Improvements | Future project. | Baffle Boxes- Second Generation with Media | Planned | 2020 |  |  | A | 240 | TBD | TBD | TBD | TBD | N/A | Structural | 2016 | North Indian River Lagoon | 28.59333 | -80.80361 | TBD | BMPTrains | yes | 61.7046 | 184.9093
46446 | City of Titusville | North IRL | A | IR1-5 | 0.35 | 0.47 | 0.038411 | 10.1305 | 1.5017 | 0.38912 | 0.057681 | 1210 | Fixed Single Family Units | TV-21 | Titusville High School Basin | 239.6483 | City of Titusville | TBD | THS Basin TMDL Improvements | Future project. | Baffle Boxes- Second Generation with Media | Planned | 2020 |  |  | A | 240 | TBD | TBD | TBD | TBD | N/A | Structural | 2016 | North Indian River Lagoon | 28.59333 | -80.80361 | TBD | BMPTrains | yes | 52.8367 | 155.4429
46447 | City of Titusville | North IRL | A | IR1-5 | 0.35 | 0.47 | 0.016647 | 8.9633 | 1.3335 | 0.14921 | 0.022199 | 1200 | Residential, Medium Density-Two-five dwellingunits per acre | TV-21 | Titusville High School Basin | 239.6483 | City of Titusville | TBD | THS Basin TMDL Improvements | Future project. | Baffle Boxes- Second Generation with Media | Planned | 2020 |  |  | A | 240 | TBD | TBD | TBD | TBD | N/A | Structural | 2016 | North Indian River Lagoon | 28.59333 | -80.80361 | TBD | BMPTrains | yes | 47.708 | 67.3674
46448 | City of Titusville | North IRL | A | IR1-5 | 0.35 | 0.47 | 0.18218 | 8.9633 | 1.3335 | 1.633 | 0.24294 | 1390 | High Density Under Construction | TV-21 | Titusville High School Basin | 239.6483 | City of Titusville | TBD | THS Basin TMDL Improvements | Future project. | Baffle Boxes- Second Generation with Media | Planned | 2020 |  |  | A | 240 | TBD | TBD | TBD | TBD | N/A | Structural | 2016 | North Indian River Lagoon | 28.59333 | -80.80361 | TBD | BMPTrains | yes | 120.2913 | 737.2736
46449 | City of Titusville | North IRL | A | IR1-5 | 0.35 | 0.47 | 0.2407 | 8.9633 | 1.3335 | 2.1574 | 0.32097 | 1700 | Institutional (Educational,religious,health and military facilities) | TV-21 | Titusville High School Basin | 239.6483 | City of Titusville | TBD | THS Basin TMDL Improvements | Future project. | Baffle Boxes- Second Generation with Media | Planned | 2020 |  |  | A | 240 | TBD | TBD | TBD | TBD | N/A | Structural | 2016 | North Indian River Lagoon | 28.59333 | -80.80361 | TBD | BMPTrains | yes | 135.1668 | 974.0589
46450 | Natural Lands | North IRL | A | IR1-5 | 0.35 | 0.47 | 0.030262 | 8.9633 | 1.3335 | 0.27125 | 0.040354 | 4110 | Pine flatwoods | TV-21 | Titusville High School Basin | 239.6483 | City of Titusville | TBD | THS Basin TMDL Improvements | Future project. | Baffle Boxes- Second Generation with Media | Planned | 2020 |  |  | A | 240 | TBD | TBD | TBD | TBD | N/A | Structural | 2016 | North Indian River Lagoon | 28.59333 | -80.80361 | TBD | BMPTrains | yes | 48.9562 | 122.465
46451 | City of Titusville | North IRL | A | IR1-5 | 0.35 | 0.47 | 0.0053543 | 8.9633 | 1.3335 | 0.047992 | 0.0071399 | 1210 | Fixed Single Family Units | TV-21 | Titusville High School Basin | 239.6483 | City of Titusville | TBD | THS Basin TMDL Improvements | Future project. | Baffle Boxes- Second Generation with Media | Planned | 2020 |  |  | A | 240 | TBD | TBD | TBD | TBD | N/A | Structural | 2016 | North Indian River Lagoon | 28.59333 | -80.80361 | TBD | BMPTrains | yes | 28.5136 | 21.668
46452 | City of Titusville | North IRL | A | IR1-5 | 0.35 | 0.47 | 0.14262 | 8.9633 | 1.3335 | 1.2784 | 0.19019 | 1750 | Governmental | TV-21 | Titusville High School Basin | 239.6483 | City of Titusville | TBD | THS Basin TMDL Improvements | Future project. | Baffle Boxes- Second Generation with Media | Planned | 2020 |  |  | A | 240 | TBD | TBD | TBD | TBD | N/A | Structural | 2016 | North Indian River Lagoon | 28.59333 | -80.80361 | TBD | BMPTrains | yes | 120.4673 | 577.1672
46453 | City of Titusville | North IRL | A | IR1-5 | 0.35 | 0.47 | 0.101 | 9.1047 | 1.3326 | 0.91958 | 0.13459 | 1200 | Residential, Medium Density-Two-five dwellingunits per acre | TV-21 | Titusville High School Basin | 239.6483 | City of Titusville | TBD | THS Basin TMDL Improvements | Future project. | Baffle Boxes- Second Generation with Media | Planned | 2020 |  |  | A | 240 | TBD | TBD | TBD | TBD | N/A | Structural | 2016 | North Indian River Lagoon | 28.59333 | -80.80361 | TBD | BMPTrains | yes | 117.5087 | 408.7351
46454 | Natural Lands | North IRL | A | IR1-5 | 0.35 | 0.47 | 0.069989 | 9.1047 | 1.3326 | 0.63723 | 0.093265 | 4340 | Hardwood Conifer Mixed | TV-21 | Titusville High School Basin | 239.6483 | City of Titusville | TBD | THS Basin TMDL Improvements | Future project. | Baffle Boxes- Second Generation with Media | Planned | 2020 |  |  | A | 240 | TBD | TBD | TBD | TBD | N/A | Structural | 2016 | North Indian River Lagoon | 28.59333 | -80.80361 | TBD | BMPTrains | yes | 111.413 | 283.2364
46455 | City of Titusville | North IRL | A | IR1-5 | 0.35 | 0.47 | 0.17449 | 9.1047 | 1.3326 | 1.5887 | 0.23252 | 1210 | Fixed Single Family Units | TV-21 | Titusville High School Basin | 239.6483 | City of Titusville | TBD | THS Basin TMDL Improvements | Future project. | Baffle Boxes- Second Generation with Media | Planned | 2020 |  |  | A | 240 | TBD | TBD | TBD | TBD | N/A | Structural | 2016 | North Indian River Lagoon | 28.59333 | -80.80361 | TBD | BMPTrains | yes | 112.8256 | 706.1406
46456 | City of Titusville | North IRL | A | IR1-5 | 0.35 | 0.47 | 0.27228 | 9.1047 | 1.3326 | 2.4791 | 0.36283 | 1210 | Fixed Single Family Units | TV-21 | Titusville High School Basin | 239.6483 | City of Titusville | TBD | THS Basin TMDL Improvements | Future project. | Baffle Boxes- Second Generation with Media | Planned | 2020 |  |  | A | 240 | TBD | TBD | TBD | TBD | N/A | Structural | 2016 | North Indian River Lagoon | 28.59333 | -80.80361 | TBD | BMPTrains | yes | 134.4777 | 1101.8879
46457 | City of Titusville | North IRL | A | IR1-5 | 0.35 | 0.47 | 0.18843 | 8.4046 | 1.2239 | 1.5836 | 0.23061 | 1300 | Residential, High Density | TV-21 | Titusville High School Basin | 239.6483 | City of Titusville | TBD | THS Basin TMDL Improvements | Future project. | Baffle Boxes- Second Generation with Media | Planned | 2020 |  |  | A | 240 | TBD | TBD | TBD | TBD | N/A | Structural | 2016 | North Indian River Lagoon | 28.59333 | -80.80361 | TBD | BMPTrains | yes | 133.6216 | 762.5304
46458 | City of Titusville | North IRL | A | IR1-5 | 0.35 | 0.47 | 0.0017039 | 8.4046 | 1.2239 | 0.014321 | 0.0020854 | 1210 | Fixed Single Family Units | TV-21 | Titusville High School Basin | 239.6483 | City of Titusville | TBD | THS Basin TMDL Improvements | Future project. | Baffle Boxes- Second Generation with Media | Planned | 2020 |  |  | A | 240 | TBD | TBD | TBD | TBD | N/A | Structural | 2016 | North Indian River Lagoon | 28.59333 | -80.80361 | TBD | BMPTrains | yes | 13.5745 | 6.8955
46459 | City of Titusville | North IRL | A | IR1-5 | 0.35 | 0.47 | 0.09167 | 8.4046 | 1.2239 | 0.77045 | 0.1122 | 1210 | Fixed Single Family Units | TV-21 | Titusville High School Basin | 239.6483 | City of Titusville | TBD | THS Basin TMDL Improvements | Future project. | Baffle Boxes- Second Generation with Media | Planned | 2020 |  |  | A | 240 | TBD | TBD | TBD | TBD | N/A | Structural | 2016 | North Indian River Lagoon | 28.59333 | -80.80361 | TBD | BMPTrains | yes | 91.0041 | 370.9762
46460 | City of Titusville | North IRL | A | IR1-5 | 0.35 | 0.47 | 0.13318 | 8.4046 | 1.2239 | 1.1193 | 0.16299 | 1210 | Fixed Single Family Units | TV-21 | Titusville High School Basin | 239.6483 | City of Titusville | TBD | THS Basin TMDL Improvements | Future project. | Baffle Boxes- Second Generation with Media | Planned | 2020 |  |  | A | 240 | TBD | TBD | TBD | TBD | N/A | Structural | 2016 | North Indian River Lagoon | 28.59333 | -80.80361 | TBD | BMPTrains | yes | 98.3347 | 538.945
46461 | City of Titusville | North IRL | A | IR1-5 | 0.35 | 0.47 | 0.017015 | 8.4046 | 1.2239 | 0.143 | 0.020824 | 1210 | Fixed Single Family Units | TV-21 | Titusville High School Basin | 239.6483 | City of Titusville | TBD | THS Basin TMDL Improvements | Future project. | Baffle Boxes- Second Generation with Media | Planned | 2020 |  |  | A | 240 | TBD | TBD | TBD | TBD | N/A | Structural | 2016 | North Indian River Lagoon | 28.59333 | -80.80361 | TBD | BMPTrains | yes | 48.6691 | 68.8565
46462 | City of Titusville | North IRL | A | IR1-5 | 0.35 | 0.47 | 0.016418 | 8.4046 | 1.2239 | 0.13799 | 0.020094 | 1210 | Fixed Single Family Units | TV-21 | Titusville High School Basin | 239.6483 | City of Titusville | TBD | THS Basin TMDL Improvements | Future project. | Baffle Boxes- Second Generation with Media | Planned | 2020 |  |  | A | 240 | TBD | TBD | TBD | TBD | N/A | Structural | 2016 | North Indian River Lagoon | 28.59333 | -80.80361 | TBD | BMPTrains | yes | 39.2539 | 66.4424
46463 | City of Titusville | North IRL | A | IR1-5 | 0.35 | 0.47 | 0.16754 | 8.4046 | 1.2239 | 1.4081 | 0.20505 | 1210 | Fixed Single Family Units | TV-21 | Titusville High School Basin | 239.6483 | City of Titusville | TBD | THS Basin TMDL Improvements | Future project. | Baffle Boxes- Second Generation with Media | Planned | 2020 |  |  | A | 240 | TBD | TBD | TBD | TBD | N/A | Structural | 2016 | North Indian River Lagoon | 28.59333 | -80.80361 | TBD | BMPTrains | yes | 103.5995 | 678.0103
46464 | City of Titusville | North IRL | A | IR1-5 | 0.35 | 0.47 | 0.0018147 | 8.4046 | 1.2239 | 0.015251 | 0.002221 | 1210 | Fixed Single Family Units | TV-21 | Titusville High School Basin | 239.6483 | City of Titusville | TBD | THS Basin TMDL Improvements | Future project. | Baffle Boxes- Second Generation with Media | Planned | 2020 |  |  | A | 240 | TBD | TBD | TBD | TBD | N/A | Structural | 2016 | North Indian River Lagoon | 28.59333 | -80.80361 | TBD | BMPTrains | yes | 11.7434 | 7.3437
46465 | City of Titusville | North IRL | A | IR1-5 | 0.35 | 0.47 | 0.026656 | 9.72 | 1.4281 | 0.2591 | 0.038067 | 1210 | Fixed Single Family Units | TV-21 | Titusville High School Basin | 239.6483 | City of Titusville | TBD | THS Basin TMDL Improvements | Future project. | Baffle Boxes- Second Generation with Media | Planned | 2020 |  |  | A | 240 | TBD | TBD | TBD | TBD | N/A | Structural | 2016 | North Indian River Lagoon | 28.59333 | -80.80361 | TBD | BMPTrains | yes | 54.6275 | 107.8732
46466 | City of Titusville | North IRL | A | IR1-5 | 0.35 | 0.47 | 0.0088981 | 9.72 | 1.4281 | 0.086489 | 0.012707 | 1210 | Fixed Single Family Units | TV-21 | Titusville High School Basin | 239.6483 | City of Titusville | TBD | THS Basin TMDL Improvements | Future project. | Baffle Boxes- Second Generation with Media | Planned | 2020 |  |  | A | 240 | TBD | TBD | TBD | TBD | N/A | Structural | 2016 | North Indian River Lagoon | 28.59333 | -80.80361 | TBD | BMPTrains | yes | 35.984 | 36.0093
46467 | City of Titusville | North IRL | A | IR1-5 | 0.35 | 0.47 | 0.030975 | 9.7574 | 1.4334 | 0.30223 | 0.044401 | 1200 | Residential, Medium Density-Two-five dwellingunits per acre | TV-21 | Titusville High School Basin | 239.6483 | City of Titusville | TBD | THS Basin TMDL Improvements | Future project. | Baffle Boxes- Second Generation with Media | Planned | 2020 |  |  | A | 240 | TBD | TBD | TBD | TBD | N/A | Structural | 2016 | North Indian River Lagoon | 28.59333 | -80.80361 | TBD | BMPTrains | yes | 47.0836 | 125.3502
46468 | City of Titusville | North IRL | A | IR1-5 | 0.35 | 0.47 | 0.00059705 | 9.7574 | 1.4334 | 0.0058256 | 0.00085584 | 1210 | Fixed Single Family Units | TV-21 | Titusville High School Basin | 239.6483 | City of Titusville | TBD | THS Basin TMDL Improvements | Future project. | Baffle Boxes- Second Generation with Media | Planned | 2020 |  |  | A | 240 | TBD | TBD | TBD | TBD | N/A | Structural | 2016 | North Indian River Lagoon | 28.59333 | -80.80361 | TBD | BMPTrains | yes | 10.6295 | 2.4162
46469 | City of Titusville | North IRL | A | IR1-5 | 0.35 | 0.47 | 0.029236 | 9.7574 | 1.4334 | 0.28527 | 0.041909 | 1210 | Fixed Single Family Units | TV-21 | Titusville High School Basin | 239.6483 | City of Titusville | TBD | THS Basin TMDL Improvements | Future project. | Baffle Boxes- Second Generation with Media | Planned | 2020 |  |  | A | 240 | TBD | TBD | TBD | TBD | N/A | Structural | 2016 | North Indian River Lagoon | 28.59333 | -80.80361 | TBD | BMPTrains | yes | 66.5206 | 118.3146
46470 | City of Titusville | North IRL | A | IR1-5 | 0.35 | 0.47 | 0.22919 | 8.5262 | 1.2565 | 1.9541 | 0.28798 | 1390 | High Density Under Construction | TV-21 | Titusville High School Basin | 239.6483 | City of Titusville | TBD | THS Basin TMDL Improvements | Future project. | Baffle Boxes- Second Generation with Media | Planned | 2020 |  |  | A | 240 | TBD | TBD | TBD | TBD | N/A | Structural | 2016 | North Indian River Lagoon | 28.59333 | -80.80361 | TBD | BMPTrains | yes | 287.3229 | 927.4958
46471 | City of Titusville | North IRL | A | IR1-5 | 0.35 | 0.47 | 0.10787 | 8.5262 | 1.2565 | 0.91975 | 0.13555 | 1210 | Fixed Single Family Units | TV-21 | Titusville High School Basin | 239.6483 | City of Titusville | TBD | THS Basin TMDL Improvements | Future project. | Baffle Boxes- Second Generation with Media | Planned | 2020 |  |  | A | 240 | TBD | TBD | TBD | TBD | N/A | Structural | 2016 | North Indian River Lagoon | 28.59333 | -80.80361 | TBD | BMPTrains | yes | 94.943 | 436.552
46472 | City of Titusville | North IRL | A | IR1-5 | 0.35 | 0.47 | 0.13202 | 8.5262 | 1.2565 | 1.1256 | 0.16588 | 1210 | Fixed Single Family Units | TV-21 | Titusville High School Basin | 239.6483 | City of Titusville | TBD | THS Basin TMDL Improvements | Future project. | Baffle Boxes- Second Generation with Media | Planned | 2020 |  |  | A | 240 | TBD | TBD | TBD | TBD | N/A | Structural | 2016 | North Indian River Lagoon | 28.59333 | -80.80361 | TBD | BMPTrains | yes | 100.509 | 534.2545
46473 | City of Titusville | North IRL | A | IR1-5 | 0.35 | 0.47 | 0.14868 | 8.5262 | 1.2565 | 1.2677 | 0.18682 | 1210 | Fixed Single Family Units | TV-21 | Titusville High School Basin | 239.6483 | City of Titusville | TBD | THS Basin TMDL Improvements | Future project. | Baffle Boxes- Second Generation with Media | Planned | 2020 |  |  | A | 240 | TBD | TBD | TBD | TBD | N/A | Structural | 2016 | North Indian River Lagoon | 28.59333 | -80.80361 | TBD | BMPTrains | yes | 101.805 | 601.6976
46474 | City of Titusville | North IRL | A | IR1-5 | 0.35 | 0.47 | 0.20409 | 8.4074 | 1.2246 | 1.7159 | 0.24994 | 1300 | Residential, High Density | TV-21 | Titusville High School Basin | 239.6483 | City of Titusville | TBD | THS Basin TMDL Improvements | Future project. | Baffle Boxes- Second Generation with Media | Planned | 2020 |  |  | A | 240 | TBD | TBD | TBD | TBD | N/A | Structural | 2016 | North Indian River Lagoon | 28.59333 | -80.80361 | TBD | BMPTrains | yes | 133.0653 | 825.9266
46475 | City of Titusville | North IRL | A | IR1-5 | 0.35 | 0.47 | 0.070437 | 8.4074 | 1.2246 | 0.59219 | 0.08626 | 1210 | Fixed Single Family Units | TV-21 | Titusville High School Basin | 239.6483 | City of Titusville | TBD | THS Basin TMDL Improvements | Future project. | Baffle Boxes- Second Generation with Media | Planned | 2020 |  |  | A | 240 | TBD | TBD | TBD | TBD | N/A | Structural | 2016 | North Indian River Lagoon | 28.59333 | -80.80361 | TBD | BMPTrains | yes | 82.97 | 285.0466
46476 | City of Titusville | North IRL | A | IR1-5 | 0.35 | 0.47 | 0.12525 | 8.4074 | 1.2246 | 1.0531 | 0.15339 | 1210 | Fixed Single Family Units | TV-21 | Titusville High School Basin | 239.6483 | City of Titusville | TBD | THS Basin TMDL Improvements | Future project. | Baffle Boxes- Second Generation with Media | Planned | 2020 |  |  | A | 240 | TBD | TBD | TBD | TBD | N/A | Structural | 2016 | North Indian River Lagoon | 28.59333 | -80.80361 | TBD | BMPTrains | yes | 96.9341 | 506.8854
46477 | City of Titusville | North IRL | A | IR1-5 | 0.35 | 0.47 | 0.12719 | 8.4074 | 1.2246 | 1.0693 | 0.15576 | 1210 | Fixed Single Family Units | TV-21 | Titusville High School Basin | 239.6483 | City of Titusville | TBD | THS Basin TMDL Improvements | Future project. | Baffle Boxes- Second Generation with Media | Planned | 2020 |  |  | A | 240 | TBD | TBD | TBD | TBD | N/A | Structural | 2016 | North Indian River Lagoon | 28.59333 | -80.80361 | TBD | BMPTrains | yes | 97.958 | 514.7047
46478 | City of Titusville | North IRL | A | IR1-5 | 0.35 | 0.47 | 0.090796 | 8.4074 | 1.2246 | 0.76335 | 0.11119 | 1210 | Fixed Single Family Units | TV-21 | Titusville High School Basin | 239.6483 | City of Titusville | TBD | THS Basin TMDL Improvements | Future project. | Baffle Boxes- Second Generation with Media | Planned | 2020 |  |  | A | 240 | TBD | TBD | TBD | TBD | N/A | Structural | 2016 | North Indian River Lagoon | 28.59333 | -80.80361 | TBD | BMPTrains | yes | 89.81 | 367.4367
46479 | City of Titusville | North IRL | A | IR1-5 | 0.35 | 0.47 | 0.23304 | 8.0564 | 1.1869 | 1.8774 | 0.2766 | 1390 | High Density Under Construction | TV-21 | Titusville High School Basin | 239.6483 | City of Titusville | TBD | THS Basin TMDL Improvements | Future project. | Baffle Boxes- Second Generation with Media | Planned | 2020 |  |  | A | 240 | TBD | TBD | TBD | TBD | N/A | Structural | 2016 | North Indian River Lagoon | 28.59333 | -80.80361 | TBD | BMPTrains | yes | 189.6578 | 943.0708
46480 | City of Titusville | North IRL | A | IR1-5 | 0.35 | 0.47 | 0.10547 | 8.0564 | 1.1869 | 0.84969 | 0.12518 | 1210 | Fixed Single Family Units | TV-21 | Titusville High School Basin | 239.6483 | City of Titusville | TBD | THS Basin TMDL Improvements | Future project. | Baffle Boxes- Second Generation with Media | Planned | 2020 |  |  | A | 240 | TBD | TBD | TBD | TBD | N/A | Structural | 2016 | North Indian River Lagoon | 28.59333 | -80.80361 | TBD | BMPTrains | yes | 90.5144 | 426.8108
46481 | City of Titusville | North IRL | A | IR1-5 | 0.35 | 0.47 | 0.10363 | 8.0564 | 1.1869 | 0.83486 | 0.123 | 1210 | Fixed Single Family Units | TV-21 | Titusville High School Basin | 239.6483 | City of Titusville | TBD | THS Basin TMDL Improvements | Future project. | Baffle Boxes- Second Generation with Media | Planned | 2020 |  |  | A | 240 | TBD | TBD | TBD | TBD | N/A | Structural | 2016 | North Indian River Lagoon | 28.59333 | -80.80361 | TBD | BMPTrains | yes | 86.2868 | 419.3646
46482 | City of Titusville | North IRL | A | IR1-5 | 0.35 | 0.47 | 6.2327e-06 | 8.0564 | 1.1869 | 5.0213e-05 | 7.3978e-06 | 1210 | Fixed Single Family Units | TV-21 | Titusville High School Basin | 239.6483 | City of Titusville | TBD | THS Basin TMDL Improvements | Future project. | Baffle Boxes- Second Generation with Media | Planned | 2020 |  |  | A | 240 | TBD | TBD | TBD | TBD | N/A | Structural | 2016 | North Indian River Lagoon | 28.59333 | -80.80361 | TBD | BMPTrains | yes | 2.4974 | 0.025223
46483 | City of Titusville | North IRL | A | IR1-5 | 0.35 | 0.47 | 0.36136 | 5.5157 | 0.73883 | 1.9932 | 0.26698 | 1410 | Retail Sales and Services | TV-21 | Titusville High School Basin | 239.6483 | City of Titusville | TBD | THS Basin TMDL Improvements | Future project. | Baffle Boxes- Second Generation with Media | Planned | 2020 |  |  | A | 240 | TBD | TBD | TBD | TBD | N/A | Structural | 2016 | North Indian River Lagoon | 28.59333 | -80.80361 | TBD | BMPTrains | yes | 161.2544 | 1462.3781
46484 | City of Titusville | North IRL | A | IR1-5 | 0.35 | 0.47 | 0.2291 | 8.4185 | 1.232 | 1.9287 | 0.28225 | 1300 | Residential, High Density | TV-21 | Titusville High School Basin | 239.6483 | City of Titusville | TBD | THS Basin TMDL Improvements | Future project. | Baffle Boxes- Second Generation with Media | Planned | 2020 |  |  | A | 240 | TBD | TBD | TBD | TBD | N/A | Structural | 2016 | North Indian River Lagoon | 28.59333 | -80.80361 | TBD | BMPTrains | yes | 164.2931 | 927.145
46485 | City of Titusville | North IRL | A | IR1-5 | 0.35 | 0.47 | 0.043243 | 8.4185 | 1.232 | 0.36404 | 0.053274 | 1210 | Fixed Single Family Units | TV-21 | Titusville High School Basin | 239.6483 | City of Titusville | TBD | THS Basin TMDL Improvements | Future project. | Baffle Boxes- Second Generation with Media | Planned | 2020 |  |  | A | 240 | TBD | TBD | TBD | TBD | N/A | Structural | 2016 | North Indian River Lagoon | 28.59333 | -80.80361 | TBD | BMPTrains | yes | 56.1098 | 174.9985
46486 | City of Titusville | North IRL | A | IR1-5 | 0.35 | 0.47 | 0.00063088 | 8.4185 | 1.232 | 0.0053111 | 0.00077723 | 1210 | Fixed Single Family Units | TV-21 | Titusville High School Basin | 239.6483 | City of Titusville | TBD | THS Basin TMDL Improvements | Future project. | Baffle Boxes- Second Generation with Media | Planned | 2020 |  |  | A | 240 | TBD | TBD | TBD | TBD | N/A | Structural | 2016 | North Indian River Lagoon | 28.59333 | -80.80361 | TBD | BMPTrains | yes | 6.7833 | 2.5531
46487 | City of Titusville | North IRL | A | IR1-5 | 0.35 | 0.47 | 0.0054101 | 8.4185 | 1.232 | 0.045545 | 0.0066651 | 1210 | Fixed Single Family Units | TV-21 | Titusville High School Basin | 239.6483 | City of Titusville | TBD | THS Basin TMDL Improvements | Future project. | Baffle Boxes- Second Generation with Media | Planned | 2020 |  |  | A | 240 | TBD | TBD | TBD | TBD | N/A | Structural | 2016 | North Indian River Lagoon | 28.59333 | -80.80361 | TBD | BMPTrains | yes | 31.203 | 21.8939
46488 | City of Titusville | North IRL | A | IR1-5 | 0.35 | 0.47 | 0.20957 | 8.4185 | 1.232 | 1.7642 | 0.25818 | 1210 | Fixed Single Family Units | TV-21 | Titusville High School Basin | 239.6483 | City of Titusville | TBD | THS Basin TMDL Improvements | Future project. | Baffle Boxes- Second Generation with Media | Planned | 2020 |  |  | A | 240 | TBD | TBD | TBD | TBD | N/A | Structural | 2016 | North Indian River Lagoon | 28.59333 | -80.80361 | TBD | BMPTrains | yes | 116.3276 | 848.0838
46489 | City of Titusville | North IRL | A | IR1-5 | 0.35 | 0.47 | 0.016128 | 8.4185 | 1.232 | 0.13577 | 0.019869 | 1210 | Fixed Single Family Units | TV-21 | Titusville High School Basin | 239.6483 | City of Titusville | TBD | THS Basin TMDL Improvements | Future project. | Baffle Boxes- Second Generation with Media | Planned | 2020 |  |  | A | 240 | TBD | TBD | TBD | TBD | N/A | Structural | 2016 | North Indian River Lagoon | 28.59333 | -80.80361 | TBD | BMPTrains | yes | 38.7052 | 65.2659
46490 | City of Titusville | North IRL | A | IR1-5 | 0.35 | 0.47 | 0.087326 | 8.4185 | 1.232 | 0.73515 | 0.10758 | 1210 | Fixed Single Family Units | TV-21 | Titusville High School Basin | 239.6483 | City of Titusville | TBD | THS Basin TMDL Improvements | Future project. | Baffle Boxes- Second Generation with Media | Planned | 2020 |  |  | A | 240 | TBD | TBD | TBD | TBD | N/A | Structural | 2016 | North Indian River Lagoon | 28.59333 | -80.80361 | TBD | BMPTrains | yes | 84.9975 | 353.3953
46491 | City of Titusville | North IRL | A | IR1-5 | 0.35 | 0.47 | 0.026356 | 8.4185 | 1.232 | 0.22188 | 0.032469 | 1210 | Fixed Single Family Units | TV-21 | Titusville High School Basin | 239.6483 | City of Titusville | TBD | THS Basin TMDL Improvements | Future project. | Baffle Boxes- Second Generation with Media | Planned | 2020 |  |  | A | 240 | TBD | TBD | TBD | TBD | N/A | Structural | 2016 | North Indian River Lagoon | 28.59333 | -80.80361 | TBD | BMPTrains | yes | 51.8235 | 106.6579
46492 | City of Titusville | North IRL | A | IR1-5 | 0.35 | 0.47 | 1.5897e-06 | 8.4185 | 1.232 | 1.3383e-05 | 1.9584e-06 | 1210 | Fixed Single Family Units | TV-21 | Titusville High School Basin | 239.6483 | City of Titusville | TBD | THS Basin TMDL Improvements | Future project. | Baffle Boxes- Second Generation with Media | Planned | 2020 |  |  | A | 240 | TBD | TBD | TBD | TBD | N/A | Structural | 2016 | North Indian River Lagoon | 28.59333 | -80.80361 | TBD | BMPTrains | yes | 0.39573 | 0.0064332
46493 | City of Titusville | North IRL | A | IR1-5 | 0.35 | 0.47 | 0.18569 | 8.455 | 1.2485 | 1.57 | 0.23183 | 1390 | High Density Under Construction | TV-21 | Titusville High School Basin | 239.6483 | City of Titusville | TBD | THS Basin TMDL Improvements | Future project. | Baffle Boxes- Second Generation with Media | Planned | 2020 |  |  | A | 240 | TBD | TBD | TBD | TBD | N/A | Structural | 2016 | North Indian River Lagoon | 28.59333 | -80.80361 | TBD | BMPTrains | yes | 200.0077 | 751.4469
46494 | City of Titusville | North IRL | A | IR1-5 | 0.35 | 0.47 | 0.10431 | 8.455 | 1.2485 | 0.88195 | 0.13023 | 1300 | Residential, High Density | TV-21 | Titusville High School Basin | 239.6483 | City of Titusville | TBD | THS Basin TMDL Improvements | Future project. | Baffle Boxes- Second Generation with Media | Planned | 2020 |  |  | A | 240 | TBD | TBD | TBD | TBD | N/A | Structural | 2016 | North Indian River Lagoon | 28.59333 | -80.80361 | TBD | BMPTrains | yes | 116.7519 | 422.1318
46495 | City of Titusville | North IRL | A | IR1-5 | 0.35 | 0.47 | 0.0016524 | 8.455 | 1.2485 | 0.013971 | 0.002063 | 1210 | Fixed Single Family Units | TV-21 | Titusville High School Basin | 239.6483 | City of Titusville | TBD | THS Basin TMDL Improvements | Future project. | Baffle Boxes- Second Generation with Media | Planned | 2020 |  |  | A | 240 | TBD | TBD | TBD | TBD | N/A | Structural | 2016 | North Indian River Lagoon | 28.59333 | -80.80361 | TBD | BMPTrains | yes | 15.7246 | 6.6869
46496 | City of Titusville | North IRL | A | IR1-5 | 0.35 | 0.47 | 3.7358e-05 | 8.455 | 1.2485 | 0.00031587 | 4.6641e-05 | 1210 | Fixed Single Family Units | TV-21 | Titusville High School Basin | 239.6483 | City of Titusville | TBD | THS Basin TMDL Improvements | Future project. | Baffle Boxes- Second Generation with Media | Planned | 2020 |  |  | A | 240 | TBD | TBD | TBD | TBD | N/A | Structural | 2016 | North Indian River Lagoon | 28.59333 | -80.80361 | TBD | BMPTrains | yes | 4.7244 | 0.15118
46497 | City of Titusville | North IRL | A | IR1-5 | 0.35 | 0.47 | 0.068584 | 8.455 | 1.2485 | 0.57988 | 0.085626 | 1210 | Fixed Single Family Units | TV-21 | Titusville High School Basin | 239.6483 | City of Titusville | TBD | THS Basin TMDL Improvements | Future project. | Baffle Boxes- Second Generation with Media | Planned | 2020 |  |  | A | 240 | TBD | TBD | TBD | TBD | N/A | Structural | 2016 | North Indian River Lagoon | 28.59333 | -80.80361 | TBD | BMPTrains | yes | 73.5408 | 277.5487
46498 | City of Titusville | North IRL | A | IR1-5 | 0.35 | 0.47 | 0.10744 | 8.455 | 1.2485 | 0.90843 | 0.13414 | 1210 | Fixed Single Family Units | TV-21 | Titusville High School Basin | 239.6483 | City of Titusville | TBD | THS Basin TMDL Improvements | Future project. | Baffle Boxes- Second Generation with Media | Planned | 2020 |  |  | A | 240 | TBD | TBD | TBD | TBD | N/A | Structural | 2016 | North Indian River Lagoon | 28.59333 | -80.80361 | TBD | BMPTrains | yes | 88.4164 | 434.8057
46499 | City of Titusville | North IRL | A | IR1-5 | 0.35 | 0.47 | 0.15005 | 8.455 | 1.2485 | 1.2687 | 0.18734 | 1210 | Fixed Single Family Units | TV-21 | Titusville High School Basin | 239.6483 | City of Titusville | TBD | THS Basin TMDL Improvements | Future project. | Baffle Boxes- Second Generation with Media | Planned | 2020 |  |  | A | 240 | TBD | TBD | TBD | TBD | N/A | Structural | 2016 | North Indian River Lagoon | 28.59333 | -80.80361 | TBD | BMPTrains | yes | 104.2743 | 607.2287
46500 | City of Titusville | North IRL | A | IR1-5 | 0.35 | 0.47 | 0.52162 | 7.8209 | 1.0682 | 4.0795 | 0.55722 | 1710 | Educational Facilities | TV-21 | Titusville High School Basin | 239.6483 | City of Titusville | TBD | THS Basin TMDL Improvements | Future project. | Baffle Boxes- Second Generation with Media | Planned | 2020 |  |  | A | 240 | TBD | TBD | TBD | TBD | N/A | Structural | 2016 | North Indian River Lagoon | 28.59333 | -80.80361 | TBD | BMPTrains | yes | 226.5287 | 2110.9179
46501 | Natural Lands | North IRL | A | IR1-5 | 0.35 | 0.47 | 0.42274 | 3.9349 | 0.53402 | 1.6635 | 0.22575 | 4340 | Hardwood Conifer Mixed | TV-21 | Titusville High School Basin | 239.6483 | City of Titusville | TBD | THS Basin TMDL Improvements | Future project. | Baffle Boxes- Second Generation with Media | Planned | 2020 |  |  | A | 240 | TBD | TBD | TBD | TBD | N/A | Structural | 2016 | North Indian River Lagoon | 28.59333 | -80.80361 | TBD | BMPTrains | yes | 177.6776 | 1710.7825
46502 | City of Titusville | North IRL | A | IR1-5 | 0.35 | 0.47 | 0.60307 | 7.8209 | 1.0682 | 4.7165 | 0.64422 | 1710 | Educational Facilities | TV-21 | Titusville High School Basin | 239.6483 | City of Titusville | TBD | THS Basin TMDL Improvements | Future project. | Baffle Boxes- Second Generation with Media | Planned | 2020 |  |  | A | 240 | TBD | TBD | TBD | TBD | N/A | Structural | 2016 | North Indian River Lagoon | 28.59333 | -80.80361 | TBD | BMPTrains | yes | 212.8208 | 2440.5298
46503 | City of Titusville | North IRL | A | IR1-5 | 0.35 | 0.47 | 0.020956 | 8.9714 | 1.2535 | 0.188 | 0.026267 | 1210 | Fixed Single Family Units | TV-21 | Titusville High School Basin | 239.6483 | City of Titusville | TBD | THS Basin TMDL Improvements | Future project. | Baffle Boxes- Second Generation with Media | Planned | 2020 |  |  | A | 240 | TBD | TBD | TBD | TBD | N/A | Structural | 2016 | North Indian River Lagoon | 28.59333 | -80.80361 | TBD | BMPTrains | yes | 44.5405 | 84.8039
46504 | City of Titusville | North IRL | A | IR1-5 | 0.35 | 0.47 | 0.26399 | 7.1083 | 0.87312 | 1.8765 | 0.23049 | 1700 | Institutional (Educational,religious,health and military facilities) | TV-21 | Titusville High School Basin | 239.6483 | City of Titusville | TBD | THS Basin TMDL Improvements | Future project. | Baffle Boxes- Second Generation with Media | Planned | 2020 |  |  | A | 240 | TBD | TBD | TBD | TBD | N/A | Structural | 2016 | North Indian River Lagoon | 28.59333 | -80.80361 | TBD | BMPTrains | yes | 142.7491 | 1068.3161
46505 | Natural Lands | North IRL | A | IR1-5 | 0.35 | 0.47 | 0.21984 | 7.1083 | 0.87312 | 1.5627 | 0.19195 | 4110 | Pine flatwoods | TV-21 | Titusville High School Basin | 239.6483 | City of Titusville | TBD | THS Basin TMDL Improvements | Future project. | Baffle Boxes- Second Generation with Media | Planned | 2020 |  |  | A | 240 | TBD | TBD | TBD | TBD | N/A | Structural | 2016 | North Indian River Lagoon | 28.59333 | -80.80361 | TBD | BMPTrains | yes | 135.5906 | 889.6742
46506 | City of Titusville | North IRL | A | IR1-5 | 0.35 | 0.47 | 0.13393 | 7.1083 | 0.87312 | 0.95205 | 0.11694 | 1750 | Governmental | TV-21 | Titusville High School Basin | 239.6483 | City of Titusville | TBD | THS Basin TMDL Improvements | Future project. | Baffle Boxes- Second Generation with Media | Planned | 2020 |  |  | A | 240 | TBD | TBD | TBD | TBD | N/A | Structural | 2016 | North Indian River Lagoon | 28.59333 | -80.80361 | TBD | BMPTrains | yes | 121.6933 | 542.0097
46507 | City of Titusville | North IRL | A | IR1-5 | 0.35 | 0.47 | 0.53668 | 8.6439 | 1.327 | 4.6391 | 0.71217 | 1300 | Residential, High Density | TV-21 | Titusville High School Basin | 239.6483 | City of Titusville | TBD | THS Basin TMDL Improvements | Future project. | Baffle Boxes- Second Generation with Media | Planned | 2020 |  |  | A | 240 | TBD | TBD | TBD | TBD | N/A | Structural | 2016 | North Indian River Lagoon | 28.59333 | -80.80361 | TBD | BMPTrains | yes | 186.7378 | 2171.8817
46508 | City of Titusville | North IRL | A | IR1-5 | 0.35 | 0.47 | 0.023249 | 8.6439 | 1.327 | 0.20096 | 0.030851 | 1210 | Fixed Single Family Units | TV-21 | Titusville High School Basin | 239.6483 | City of Titusville | TBD | THS Basin TMDL Improvements | Future project. | Baffle Boxes- Second Generation with Media | Planned | 2020 |  |  | A | 240 | TBD | TBD | TBD | TBD | N/A | Structural | 2016 | North Indian River Lagoon | 28.59333 | -80.80361 | TBD | BMPTrains | yes | 43.4182 | 94.0852
46509 | City of Titusville | North IRL | A | IR1-5 | 0.35 | 0.47 | 0.024448 | 8.6439 | 1.327 | 0.21133 | 0.032442 | 1210 | Fixed Single Family Units | TV-21 | Titusville High School Basin | 239.6483 | City of Titusville | TBD | THS Basin TMDL Improvements | Future project. | Baffle Boxes- Second Generation with Media | Planned | 2020 |  |  | A | 240 | TBD | TBD | TBD | TBD | N/A | Structural | 2016 | North Indian River Lagoon | 28.59333 | -80.80361 | TBD | BMPTrains | yes | 43.4377 | 98.9366
46510 | City of Titusville | North IRL | A | IR1-5 | 0.35 | 0.47 | 0.026368 | 8.6439 | 1.327 | 0.22793 | 0.03499 | 1210 | Fixed Single Family Units | TV-21 | Titusville High School Basin | 239.6483 | City of Titusville | TBD | THS Basin TMDL Improvements | Future project. | Baffle Boxes- Second Generation with Media | Planned | 2020 |  |  | A | 240 | TBD | TBD | TBD | TBD | N/A | Structural | 2016 | North Indian River Lagoon | 28.59333 | -80.80361 | TBD | BMPTrains | yes | 44.4599 | 106.7092
46511 | City of Titusville | North IRL | A | IR1-5 | 0.35 | 0.47 | 0.0069993 | 8.6439 | 1.327 | 0.060501 | 0.0092879 | 1210 | Fixed Single Family Units | TV-21 | Titusville High School Basin | 239.6483 | City of Titusville | TBD | THS Basin TMDL Improvements | Future project. | Baffle Boxes- Second Generation with Media | Planned | 2020 |  |  | A | 240 | TBD | TBD | TBD | TBD | N/A | Structural | 2016 | North Indian River Lagoon | 28.59333 | -80.80361 | TBD | BMPTrains | yes | 22.3965 | 28.325
46512 | City of Titusville | North IRL | A | IR1-5 | 0.35 | 0.47 | 1.5386e-05 | 8.6439 | 1.327 | 0.00013299 | 2.0417e-05 | 1210 | Fixed Single Family Units | TV-21 | Titusville High School Basin | 239.6483 | City of Titusville | TBD | THS Basin TMDL Improvements | Future project. | Baffle Boxes- Second Generation with Media | Planned | 2020 |  |  | A | 240 | TBD | TBD | TBD | TBD | N/A | Structural | 2016 | North Indian River Lagoon | 28.59333 | -80.80361 | TBD | BMPTrains | yes | 1.4808 | 0.062264
46513 | City of Titusville | North IRL | A | IR1-5 | 0.35 | 0.47 | 0.22613 | 8.4438 | 1.2358 | 1.9094 | 0.27947 | 1300 | Residential, High Density | TV-21 | Titusville High School Basin | 239.6483 | City of Titusville | TBD | THS Basin TMDL Improvements | Future project. | Baffle Boxes- Second Generation with Media | Planned | 2020 |  |  | A | 240 | TBD | TBD | TBD | TBD | N/A | Structural | 2016 | North Indian River Lagoon | 28.59333 | -80.80361 | TBD | BMPTrains | yes | 259.0606 | 915.13
46514 | City of Titusville | North IRL | A | IR1-5 | 0.35 | 0.47 | 0.038322 | 8.4438 | 1.2358 | 0.32358 | 0.04736 | 1210 | Fixed Single Family Units | TV-21 | Titusville High School Basin | 239.6483 | City of Titusville | TBD | THS Basin TMDL Improvements | Future project. | Baffle Boxes- Second Generation with Media | Planned | 2020 |  |  | A | 240 | TBD | TBD | TBD | TBD | N/A | Structural | 2016 | North Indian River Lagoon | 28.59333 | -80.80361 | TBD | BMPTrains | yes | 77.81 | 155.0834
46515 | City of Titusville | North IRL | A | IR1-5 | 0.35 | 0.47 | 0.13154 | 8.4438 | 1.2358 | 1.1107 | 0.16257 | 1210 | Fixed Single Family Units | TV-21 | Titusville High School Basin | 239.6483 | City of Titusville | TBD | THS Basin TMDL Improvements | Future project. | Baffle Boxes- Second Generation with Media | Planned | 2020 |  |  | A | 240 | TBD | TBD | TBD | TBD | N/A | Structural | 2016 | North Indian River Lagoon | 28.59333 | -80.80361 | TBD | BMPTrains | yes | 100.1564 | 532.333
46516 | City of Titusville | North IRL | A | IR1-5 | 0.35 | 0.47 | 0.13202 | 8.4438 | 1.2358 | 1.1147 | 0.16315 | 1210 | Fixed Single Family Units | TV-21 | Titusville High School Basin | 239.6483 | City of Titusville | TBD | THS Basin TMDL Improvements | Future project. | Baffle Boxes- Second Generation with Media | Planned | 2020 |  |  | A | 240 | TBD | TBD | TBD | TBD | N/A | Structural | 2016 | North Indian River Lagoon | 28.59333 | -80.80361 | TBD | BMPTrains | yes | 100.5092 | 534.2547
46517 | City of Titusville | North IRL | A | IR1-5 | 0.35 | 0.47 | 0.089748 | 8.4438 | 1.2358 | 0.75781 | 0.11092 | 1210 | Fixed Single Family Units | TV-21 | Titusville High School Basin | 239.6483 | City of Titusville | TBD | THS Basin TMDL Improvements | Future project. | Baffle Boxes- Second Generation with Media | Planned | 2020 |  |  | A | 240 | TBD | TBD | TBD | TBD | N/A | Structural | 2016 | North Indian River Lagoon | 28.59333 | -80.80361 | TBD | BMPTrains | yes | 90.7494 | 363.1989
46518 | City of Titusville | North IRL | A | IR1-5 | 0.35 | 0.47 | 0.35281 | 7.9823 | 1.1831 | 2.8162 | 0.41741 | 1300 | Residential, High Density | TV-21 | Titusville High School Basin | 239.6483 | City of Titusville | TBD | THS Basin TMDL Improvements | Future project. | Baffle Boxes- Second Generation with Media | Planned | 2020 |  |  | A | 240 | TBD | TBD | TBD | TBD | N/A | Structural | 2016 | North Indian River Lagoon | 28.59333 | -80.80361 | TBD | BMPTrains | yes | 165.4341 | 1427.7648
46519 | Natural Lands | North IRL | A | IR1-5 | 0.35 | 0.47 | 0.093292 | 7.9823 | 1.1831 | 0.74468 | 0.11037 | 6460 | Mixed scrub-shrub wetland | TV-21 | Titusville High School Basin | 239.6483 | City of Titusville | TBD | THS Basin TMDL Improvements | Future project. | Baffle Boxes- Second Generation with Media | Planned | 2020 |  |  | A | 240 | TBD | TBD | TBD | TBD | N/A | Structural | 2016 | North Indian River Lagoon | 28.59333 | -80.80361 | TBD | BMPTrains | yes | 106.6528 | 377.538
46520 | City of Titusville | North IRL | A | IR1-5 | 0.35 | 0.47 | 0.019475 | 7.9823 | 1.1831 | 0.15545 | 0.02304 | 1210 | Fixed Single Family Units | TV-21 | Titusville High School Basin | 239.6483 | City of Titusville | TBD | THS Basin TMDL Improvements | Future project. | Baffle Boxes- Second Generation with Media | Planned | 2020 |  |  | A | 240 | TBD | TBD | TBD | TBD | N/A | Structural | 2016 | North Indian River Lagoon | 28.59333 | -80.80361 | TBD | BMPTrains | yes | 35.8447 | 78.8107
46521 | City of Titusville | North IRL | A | IR1-5 | 0.35 | 0.47 | 0.045406 | 7.9823 | 1.1831 | 0.36244 | 0.05372 | 1210 | Fixed Single Family Units | TV-21 | Titusville High School Basin | 239.6483 | City of Titusville | TBD | THS Basin TMDL Improvements | Future project. | Baffle Boxes- Second Generation with Media | Planned | 2020 |  |  | A | 240 | TBD | TBD | TBD | TBD | N/A | Structural | 2016 | North Indian River Lagoon | 28.59333 | -80.80361 | TBD | BMPTrains | yes | 54.8596 | 183.7513
46522 | City of Titusville | North IRL | A | IR1-5 | 0.35 | 0.47 | 0.056445 | 7.9823 | 1.1831 | 0.45056 | 0.066781 | 1210 | Fixed Single Family Units | TV-21 | Titusville High School Basin | 239.6483 | City of Titusville | TBD | THS Basin TMDL Improvements | Future project. | Baffle Boxes- Second Generation with Media | Planned | 2020 |  |  | A | 240 | TBD | TBD | TBD | TBD | N/A | Structural | 2016 | North Indian River Lagoon | 28.59333 | -80.80361 | TBD | BMPTrains | yes | 60.7335 | 228.4262
46523 | City of Titusville | North IRL | A | IR1-5 | 0.35 | 0.47 | 0.050338 | 7.9823 | 1.1831 | 0.40181 | 0.059555 | 1210 | Fixed Single Family Units | TV-21 | Titusville High School Basin | 239.6483 | City of Titusville | TBD | THS Basin TMDL Improvements | Future project. | Baffle Boxes- Second Generation with Media | Planned | 2020 |  |  | A | 240 | TBD | TBD | TBD | TBD | N/A | Structural | 2016 | North Indian River Lagoon | 28.59333 | -80.80361 | TBD | BMPTrains | yes | 58.5639 | 203.709
46524 | City of Titusville | North IRL | A | IR1-5 | 0.35 | 0.47 | 0.13202 | 8.5435 | 1.2755 | 1.1279 | 0.16838 | 1390 | High Density Under Construction | TV-21 | Titusville High School Basin | 239.6483 | City of Titusville | TBD | THS Basin TMDL Improvements | Future project. | Baffle Boxes- Second Generation with Media | Planned | 2020 |  |  | A | 240 | TBD | TBD | TBD | TBD | N/A | Structural | 2016 | North Indian River Lagoon | 28.59333 | -80.80361 | TBD | BMPTrains | yes | 100.509 | 534.2518
46525 | City of Titusville | North IRL | A | IR1-5 | 0.35 | 0.47 | 0.1853 | 8.5435 | 1.2755 | 1.5831 | 0.23634 | 1390 | High Density Under Construction | TV-21 | Titusville High School Basin | 239.6483 | City of Titusville | TBD | THS Basin TMDL Improvements | Future project. | Baffle Boxes- Second Generation with Media | Planned | 2020 |  |  | A | 240 | TBD | TBD | TBD | TBD | N/A | Structural | 2016 | North Indian River Lagoon | 28.59333 | -80.80361 | TBD | BMPTrains | yes | 230.0518 | 749.8887
46526 | City of Titusville | North IRL | A | IR1-5 | 0.35 | 0.47 | 0.012267 | 8.5435 | 1.2755 | 0.1048 | 0.015646 | 1210 | Fixed Single Family Units | TV-21 | Titusville High School Basin | 239.6483 | City of Titusville | TBD | THS Basin TMDL Improvements | Future project. | Baffle Boxes- Second Generation with Media | Planned | 2020 |  |  | A | 240 | TBD | TBD | TBD | TBD | N/A | Structural | 2016 | North Indian River Lagoon | 28.59333 | -80.80361 | TBD | BMPTrains | yes | 72.823 | 49.6437
46527 | City of Titusville | North IRL | A | IR1-5 | 0.35 | 0.47 | 0.13202 | 8.5435 | 1.2755 | 1.1279 | 0.16838 | 1210 | Fixed Single Family Units | TV-21 | Titusville High School Basin | 239.6483 | City of Titusville | TBD | THS Basin TMDL Improvements | Future project. | Baffle Boxes- Second Generation with Media | Planned | 2020 |  |  | A | 240 | TBD | TBD | TBD | TBD | N/A | Structural | 2016 | North Indian River Lagoon | 28.59333 | -80.80361 | TBD | BMPTrains | yes | 100.5092 | 534.254
46528 | City of Titusville | North IRL | A | IR1-5 | 0.35 | 0.47 | 0.13202 | 8.5435 | 1.2755 | 1.1279 | 0.16838 | 1210 | Fixed Single Family Units | TV-21 | Titusville High School Basin | 239.6483 | City of Titusville | TBD | THS Basin TMDL Improvements | Future project. | Baffle Boxes- Second Generation with Media | Planned | 2020 |  |  | A | 240 | TBD | TBD | TBD | TBD | N/A | Structural | 2016 | North Indian River Lagoon | 28.59333 | -80.80361 | TBD | BMPTrains | yes | 100.5096 | 534.2621
46529 | City of Titusville | North IRL | A | IR1-5 | 0.35 | 0.47 | 0.024142 | 8.5435 | 1.2755 | 0.20626 | 0.030792 | 1210 | Fixed Single Family Units | TV-21 | Titusville High School Basin | 239.6483 | City of Titusville | TBD | THS Basin TMDL Improvements | Future project. | Baffle Boxes- Second Generation with Media | Planned | 2020 |  |  | A | 240 | TBD | TBD | TBD | TBD | N/A | Structural | 2016 | North Indian River Lagoon | 28.59333 | -80.80361 | TBD | BMPTrains | yes | 75.5703 | 97.6998
46530 | City of Titusville | North IRL | A | IR1-5 | 0.35 | 0.47 | 0.24912 | 8.2726 | 1.2063 | 2.0609 | 0.3005 | 1390 | High Density Under Construction | TV-21 | Titusville High School Basin | 239.6483 | City of Titusville | TBD | THS Basin TMDL Improvements | Future project. | Baffle Boxes- Second Generation with Media | Planned | 2020 |  |  | A | 240 | TBD | TBD | TBD | TBD | N/A | Structural | 2016 | North Indian River Lagoon | 28.59333 | -80.80361 | TBD | BMPTrains | yes | 148.0774 | 1008.1447
46531 | City of Titusville | North IRL | A | IR1-5 | 0.35 | 0.47 | 0.027071 | 8.2726 | 1.2063 | 0.22395 | 0.032655 | 1700 | Institutional (Educational,religious,health and military facilities) | TV-21 | Titusville High School Basin | 239.6483 | City of Titusville | TBD | THS Basin TMDL Improvements | Future project. | Baffle Boxes- Second Generation with Media | Planned | 2020 |  |  | A | 240 | TBD | TBD | TBD | TBD | N/A | Structural | 2016 | North Indian River Lagoon | 28.59333 | -80.80361 | TBD | BMPTrains | yes | 83.824 | 109.5541
46532 | City of Titusville | North IRL | A | IR1-5 | 0.35 | 0.47 | 0.0058899 | 8.2726 | 1.2063 | 0.048725 | 0.0071046 | 1210 | Fixed Single Family Units | TV-21 | Titusville High School Basin | 239.6483 | City of Titusville | TBD | THS Basin TMDL Improvements | Future project. | Baffle Boxes- Second Generation with Media | Planned | 2020 |  |  | A | 240 | TBD | TBD | TBD | TBD | N/A | Structural | 2016 | North Indian River Lagoon | 28.59333 | -80.80361 | TBD | BMPTrains | yes | 20.1889 | 23.8354
46533 | City of Titusville | North IRL | A | IR1-5 | 0.35 | 0.47 | 0.016325 | 8.2726 | 1.2063 | 0.13505 | 0.019692 | 1210 | Fixed Single Family Units | TV-21 | Titusville High School Basin | 239.6483 | City of Titusville | TBD | THS Basin TMDL Improvements | Future project. | Baffle Boxes- Second Generation with Media | Planned | 2020 |  |  | A | 240 | TBD | TBD | TBD | TBD | N/A | Structural | 2016 | North Indian River Lagoon | 28.59333 | -80.80361 | TBD | BMPTrains | yes | 39.1147 | 66.0638
46534 | City of Titusville | North IRL | A | IR1-5 | 0.35 | 0.47 | 0.018244 | 8.2726 | 1.2063 | 0.15093 | 0.022007 | 1210 | Fixed Single Family Units | TV-21 | Titusville High School Basin | 239.6483 | City of Titusville | TBD | THS Basin TMDL Improvements | Future project. | Baffle Boxes- Second Generation with Media | Planned | 2020 |  |  | A | 240 | TBD | TBD | TBD | TBD | N/A | Structural | 2016 | North Indian River Lagoon | 28.59333 | -80.80361 | TBD | BMPTrains | yes | 40.1364 | 73.8324
46535 | City of Titusville | North IRL | A | IR1-5 | 0.35 | 0.47 | 0.00070831 | 8.2726 | 1.2063 | 0.0058596 | 0.0008544 | 1210 | Fixed Single Family Units | TV-21 | Titusville High School Basin | 239.6483 | City of Titusville | TBD | THS Basin TMDL Improvements | Future project. | Baffle Boxes- Second Generation with Media | Planned | 2020 |  |  | A | 240 | TBD | TBD | TBD | TBD | N/A | Structural | 2016 | North Indian River Lagoon | 28.59333 | -80.80361 | TBD | BMPTrains | yes | 11.3585 | 2.8664
46536 | City of Titusville | North IRL | A | IR1-5 | 0.35 | 0.47 | 0.15971 | 8.3467 | 1.2058 | 1.333 | 0.19257 | 1300 | Residential, High Density | TV-21 | Titusville High School Basin | 239.6483 | City of Titusville | TBD | THS Basin TMDL Improvements | Future project. | Baffle Boxes- Second Generation with Media | Planned | 2020 |  |  | A | 240 | TBD | TBD | TBD | TBD | N/A | Structural | 2016 | North Indian River Lagoon | 28.59333 | -80.80361 | TBD | BMPTrains | yes | 152.6903 | 646.3062
46537 | City of Titusville | North IRL | A | IR1-5 | 0.35 | 0.47 | 0.0010184 | 8.3467 | 1.2058 | 0.0085005 | 0.001228 | 1210 | Fixed Single Family Units | TV-21 | Titusville High School Basin | 239.6483 | City of Titusville | TBD | THS Basin TMDL Improvements | Future project. | Baffle Boxes- Second Generation with Media | Planned | 2020 |  |  | A | 240 | TBD | TBD | TBD | TBD | N/A | Structural | 2016 | North Indian River Lagoon | 28.59333 | -80.80361 | TBD | BMPTrains | yes | 30.9671 | 4.1215
46538 | City of Titusville | North IRL | A | IR1-5 | 0.35 | 0.47 | 0.00069128 | 8.3467 | 1.2058 | 0.0057699 | 0.00083353 | 1210 | Fixed Single Family Units | TV-21 | Titusville High School Basin | 239.6483 | City of Titusville | TBD | THS Basin TMDL Improvements | Future project. | Baffle Boxes- Second Generation with Media | Planned | 2020 |  |  | A | 240 | TBD | TBD | TBD | TBD | N/A | Structural | 2016 | North Indian River Lagoon | 28.59333 | -80.80361 | TBD | BMPTrains | yes | 10.471 | 2.7975
46539 | City of Titusville | North IRL | A | IR1-5 | 0.35 | 0.47 | 0.035869 | 8.3467 | 1.2058 | 0.29938 | 0.043249 | 1210 | Fixed Single Family Units | TV-21 | Titusville High School Basin | 239.6483 | City of Titusville | TBD | THS Basin TMDL Improvements | Future project. | Baffle Boxes- Second Generation with Media | Planned | 2020 |  |  | A | 240 | TBD | TBD | TBD | TBD | N/A | Structural | 2016 | North Indian River Lagoon | 28.59333 | -80.80361 | TBD | BMPTrains | yes | 49.5617 | 145.1549
46540 | City of Titusville | North IRL | A | IR1-5 | 0.35 | 0.47 | 0.033938 | 8.3467 | 1.2058 | 0.28327 | 0.040922 | 1210 | Fixed Single Family Units | TV-21 | Titusville High School Basin | 239.6483 | City of Titusville | TBD | THS Basin TMDL Improvements | Future project. | Baffle Boxes- Second Generation with Media | Planned | 2020 |  |  | A | 240 | TBD | TBD | TBD | TBD | N/A | Structural | 2016 | North Indian River Lagoon | 28.59333 | -80.80361 | TBD | BMPTrains | yes | 48.5386 | 137.3436
46541 | City of Titusville | North IRL | A | IR1-5 | 0.35 | 0.47 | 0.032009 | 8.3467 | 1.2058 | 0.26717 | 0.038595 | 1210 | Fixed Single Family Units | TV-21 | Titusville High School Basin | 239.6483 | City of Titusville | TBD | THS Basin TMDL Improvements | Future project. | Baffle Boxes- Second Generation with Media | Planned | 2020 |  |  | A | 240 | TBD | TBD | TBD | TBD | N/A | Structural | 2016 | North Indian River Lagoon | 28.59333 | -80.80361 | TBD | BMPTrains | yes | 47.5162 | 129.5356
46542 | City of Titusville | North IRL | A | IR1-5 | 0.35 | 0.47 | 0.20166 | 8.3467 | 1.2058 | 1.6831 | 0.24315 | 1210 | Fixed Single Family Units | TV-21 | Titusville High School Basin | 239.6483 | City of Titusville | TBD | THS Basin TMDL Improvements | Future project. | Baffle Boxes- Second Generation with Media | Planned | 2020 |  |  | A | 240 | TBD | TBD | TBD | TBD | N/A | Structural | 2016 | North Indian River Lagoon | 28.59333 | -80.80361 | TBD | BMPTrains | yes | 126.8292 | 816.07
46543 | City of Titusville | North IRL | A | IR1-5 | 0.35 | 0.47 | 0.119 | 8.3467 | 1.2058 | 0.99327 | 0.14349 | 1210 | Fixed Single Family Units | TV-21 | Titusville High School Basin | 239.6483 | City of Titusville | TBD | THS Basin TMDL Improvements | Future project. | Baffle Boxes- Second Generation with Media | Planned | 2020 |  |  | A | 240 | TBD | TBD | TBD | TBD | N/A | Structural | 2016 | North Indian River Lagoon | 28.59333 | -80.80361 | TBD | BMPTrains | yes | 92.9117 | 481.5818
46544 | City of Titusville | North IRL | A | IR1-5 | 0.35 | 0.47 | 0.025844 | 8.3467 | 1.2058 | 0.21571 | 0.031162 | 1210 | Fixed Single Family Units | TV-21 | Titusville High School Basin | 239.6483 | City of Titusville | TBD | THS Basin TMDL Improvements | Future project. | Baffle Boxes- Second Generation with Media | Planned | 2020 |  |  | A | 240 | TBD | TBD | TBD | TBD | N/A | Structural | 2016 | North Indian River Lagoon | 28.59333 | -80.80361 | TBD | BMPTrains | yes | 61.9481 | 104.5881
46545 | City of Titusville | North IRL | A | IR1-5 | 0.35 | 0.47 | 0.0080311 | 8.3467 | 1.2058 | 0.067033 | 0.0096837 | 1210 | Fixed Single Family Units | TV-21 | Titusville High School Basin | 239.6483 | City of Titusville | TBD | THS Basin TMDL Improvements | Future project. | Baffle Boxes- Second Generation with Media | Planned | 2020 |  |  | A | 240 | TBD | TBD | TBD | TBD | N/A | Structural | 2016 | North Indian River Lagoon | 28.59333 | -80.80361 | TBD | BMPTrains | yes | 24.2875 | 32.5009
46546 | City of Titusville | North IRL | A | IR1-5 | 0.35 | 0.47 | 0.01108 | 9.7523 | 1.4327 | 0.10806 | 0.015875 | 1200 | Residential, Medium Density-Two-five dwellingunits per acre | TV-21 | Titusville High School Basin | 239.6483 | City of Titusville | TBD | THS Basin TMDL Improvements | Future project. | Baffle Boxes- Second Generation with Media | Planned | 2020 |  |  | A | 240 | TBD | TBD | TBD | TBD | N/A | Structural | 2016 | North Indian River Lagoon | 28.59333 | -80.80361 | TBD | BMPTrains | yes | 46.9197 | 44.8399
46547 | City of Titusville | North IRL | A | IR1-5 | 0.35 | 0.47 | 0.61776 | 8.7207 | 1.355 | 5.3873 | 0.83706 | 1390 | High Density Under Construction | TV-21 | Titusville High School Basin | 239.6483 | City of Titusville | TBD | THS Basin TMDL Improvements | Future project. | Baffle Boxes- Second Generation with Media | Planned | 2020 |  |  | A | 240 | TBD | TBD | TBD | TBD | N/A | Structural | 2016 | North Indian River Lagoon | 28.59333 | -80.80361 | TBD | BMPTrains | yes | 200 | 2500
46548 | City of Titusville | North IRL | A | IR1-5 | 0.35 | 0.47 | 0.00079494 | 9.7434 | 1.4314 | 0.0077455 | 0.0011379 | 1210 | Fixed Single Family Units | TV-21 | Titusville High School Basin | 239.6483 | City of Titusville | TBD | THS Basin TMDL Improvements | Future project. | Baffle Boxes- Second Generation with Media | Planned | 2020 |  |  | A | 240 | TBD | TBD | TBD | TBD | N/A | Structural | 2016 | North Indian River Lagoon | 28.59333 | -80.80361 | TBD | BMPTrains | yes | 17.428 | 3.217
46549 | City of Titusville | North IRL | A | IR1-5 | 0.35 | 0.47 | 0.00035538 | 4.7432 | 0.65117 | 0.0016856 | 0.00023141 | 1300 | Residential, High Density | TV-21 | Titusville High School Basin | 239.6483 | City of Titusville | TBD | THS Basin TMDL Improvements | Future project. | Baffle Boxes- Second Generation with Media | Planned | 2020 |  |  | A | 240 | TBD | TBD | TBD | TBD | N/A | Structural | 2016 | North Indian River Lagoon | 28.59333 | -80.80361 | TBD | BMPTrains | yes | 11.8781 | 1.4382
46550 | Natural Lands | North IRL | A | IR1-5 | 0.35 | 0.47 | 0.61514 | 4.7432 | 0.65117 | 2.9177 | 0.40056 | 4340 | Hardwood Conifer Mixed | TV-21 | Titusville High School Basin | 239.6483 | City of Titusville | TBD | THS Basin TMDL Improvements | Future project. | Baffle Boxes- Second Generation with Media | Planned | 2020 |  |  | A | 240 | TBD | TBD | TBD | TBD | N/A | Structural | 2016 | North Indian River Lagoon | 28.59333 | -80.80361 | TBD | BMPTrains | yes | 197.6997 | 2489.3713
46551 | City of Titusville | North IRL | A | IR1-5 | 0.35 | 0.47 | 0.00048985 | 4.7432 | 0.65117 | 0.0023235 | 0.00031898 | 1210 | Fixed Single Family Units | TV-21 | Titusville High School Basin | 239.6483 | City of Titusville | TBD | THS Basin TMDL Improvements | Future project. | Baffle Boxes- Second Generation with Media | Planned | 2020 |  |  | A | 240 | TBD | TBD | TBD | TBD | N/A | Structural | 2016 | North Indian River Lagoon | 28.59333 | -80.80361 | TBD | BMPTrains | yes | 7.3222 | 1.9824
46552 | City of Titusville | North IRL | A | IR1-5 | 0.35 | 0.47 | 0.0017812 | 4.7432 | 0.65117 | 0.0084484 | 0.0011598 | 1210 | Fixed Single Family Units | TV-21 | Titusville High School Basin | 239.6483 | City of Titusville | TBD | THS Basin TMDL Improvements | Future project. | Baffle Boxes- Second Generation with Media | Planned | 2020 |  |  | A | 240 | TBD | TBD | TBD | TBD | N/A | Structural | 2016 | North Indian River Lagoon | 28.59333 | -80.80361 | TBD | BMPTrains | yes | 11.3573 | 7.2081
46553 | City of Titusville | North IRL | A | IR1-5 | 0.35 | 0.47 | 0.1417 | 7.35 | 1.0701 | 1.0415 | 0.15163 | 1390 | High Density Under Construction | TV-21 | Titusville High School Basin | 239.6483 | City of Titusville | TBD | THS Basin TMDL Improvements | Future project. | Baffle Boxes- Second Generation with Media | Planned | 2020 |  |  | A | 240 | TBD | TBD | TBD | TBD | N/A | Structural | 2016 | North Indian River Lagoon | 28.59333 | -80.80361 | TBD | BMPTrains | yes | 103.5688 | 573.4533
46554 | City of Titusville | North IRL | A | IR1-5 | 0.35 | 0.47 | 0.20486 | 7.35 | 1.0701 | 1.5057 | 0.21922 | 1700 | Institutional (Educational,religious,health and military facilities) | TV-21 | Titusville High School Basin | 239.6483 | City of Titusville | TBD | THS Basin TMDL Improvements | Future project. | Baffle Boxes- Second Generation with Media | Planned | 2020 |  |  | A | 240 | TBD | TBD | TBD | TBD | N/A | Structural | 2016 | North Indian River Lagoon | 28.59333 | -80.80361 | TBD | BMPTrains | yes | 134.0245 | 829.0439
46555 | City of Titusville | North IRL | A | IR1-5 | 0.35 | 0.47 | 0.038212 | 7.35 | 1.0701 | 0.28086 | 0.040889 | 1700 | Institutional (Educational,religious,health and military facilities) | TV-21 | Titusville High School Basin | 239.6483 | City of Titusville | TBD | THS Basin TMDL Improvements | Future project. | Baffle Boxes- Second Generation with Media | Planned | 2020 |  |  | A | 240 | TBD | TBD | TBD | TBD | N/A | Structural | 2016 | North Indian River Lagoon | 28.59333 | -80.80361 | TBD | BMPTrains | yes | 50.713 | 154.6374
46556 | City of Titusville | North IRL | A | IR1-5 | 0.35 | 0.47 | 0.23299 | 7.35 | 1.0701 | 1.7125 | 0.24931 | 8120 | Railroads | TV-21 | Titusville High School Basin | 239.6483 | City of Titusville | TBD | THS Basin TMDL Improvements | Future project. | Baffle Boxes- Second Generation with Media | Planned | 2020 |  |  | A | 240 | TBD | TBD | TBD | TBD | N/A | Structural | 2016 | North Indian River Lagoon | 28.59333 | -80.80361 | TBD | BMPTrains | yes | 141.2363 | 942.8653
46557 | Natural Lands | North IRL | A | IR1-5 | 0.35 | 0.47 | 0.23156 | 0.049951 | 0.0061416 | 0.011567 | 0.0014222 | 4340 | Hardwood Conifer Mixed | TV-21 | Titusville High School Basin | 239.6483 | City of Titusville | TBD | THS Basin TMDL Improvements | Future project. | Baffle Boxes- Second Generation with Media | Planned | 2020 |  |  | A | 240 | TBD | TBD | TBD | TBD | N/A | Structural | 2016 | North Indian River Lagoon | 28.59333 | -80.80361 | TBD | BMPTrains | yes | 283.1059 | 937.1101
46558 | Natural Lands | North IRL | A | IR1-5 | 0.35 | 0.47 | 0.3862 | 0.049951 | 0.0061416 | 0.019291 | 0.0023719 | 5300 | Reservoirs | TV-21 | Titusville High School Basin | 239.6483 | City of Titusville | TBD | THS Basin TMDL Improvements | Future project. | Baffle Boxes- Second Generation with Media | Planned | 2020 |  |  | A | 240 | TBD | TBD | TBD | TBD | N/A | Structural | 2016 | North Indian River Lagoon | 28.59333 | -80.80361 | TBD | BMPTrains | yes | 154.4303 | 1562.8899
46559 | Natural Lands | North IRL | A | IR1-5 | 0.35 | 0.47 | 0.069049 | 7.5477 | 1.0925 | 0.52116 | 0.075436 | 4340 | Hardwood Conifer Mixed | TV-21 | Titusville High School Basin | 239.6483 | City of Titusville | TBD | THS Basin TMDL Improvements | Future project. | Baffle Boxes- Second Generation with Media | Planned | 2020 |  |  | A | 240 | TBD | TBD | TBD | TBD | N/A | Structural | 2016 | North Indian River Lagoon | 28.59333 | -80.80361 | TBD | BMPTrains | yes | 70.314 | 279.4301
46560 | City of Titusville | North IRL | A | IR1-5 | 0.35 | 0.47 | 0.61776 | 8.4595 | 1.1257 | 5.226 | 0.69543 | 1750 | Governmental | TV-21 | Titusville High School Basin | 239.6483 | City of Titusville | TBD | THS Basin TMDL Improvements | Future project. | Baffle Boxes- Second Generation with Media | Planned | 2020 |  |  | A | 240 | TBD | TBD | TBD | TBD | N/A | Structural | 2016 | North Indian River Lagoon | 28.59333 | -80.80361 | TBD | BMPTrains | yes | 200 | 2500
46561 | City of Titusville | North IRL | A | IR1-5 | 0.35 | 0.47 | 0.59377 | 7.8447 | 1.0705 | 4.6579 | 0.63564 | 1710 | Educational Facilities | TV-21 | Titusville High School Basin | 239.6483 | City of Titusville | TBD | THS Basin TMDL Improvements | Future project. | Baffle Boxes- Second Generation with Media | Planned | 2020 |  |  | A | 240 | TBD | TBD | TBD | TBD | N/A | Structural | 2016 | North Indian River Lagoon | 28.59333 | -80.80361 | TBD | BMPTrains | yes | 196.4458 | 2402.894
46562 | City of Titusville | North IRL | A | IR1-5 | 0.35 | 0.47 | 0.023995 | 7.8447 | 1.0705 | 0.18824 | 0.025687 | 1750 | Governmental | TV-21 | Titusville High School Basin | 239.6483 | City of Titusville | TBD | THS Basin TMDL Improvements | Future project. | Baffle Boxes- Second Generation with Media | Planned | 2020 |  |  | A | 240 | TBD | TBD | TBD | TBD | N/A | Structural | 2016 | North Indian River Lagoon | 28.59333 | -80.80361 | TBD | BMPTrains | yes | 87.5416 | 97.106
46563 | City of Titusville | North IRL | A | IR1-5 | 0.35 | 0.47 | 0.32421 | 10.1235 | 1.5007 | 3.2821 | 0.48653 | 1200 | Residential, Medium Density-Two-five dwellingunits per acre | TV-21 | Titusville High School Basin | 239.6483 | City of Titusville | TBD | THS Basin TMDL Improvements | Future project. | Baffle Boxes- Second Generation with Media | Planned | 2020 |  |  | A | 240 | TBD | TBD | TBD | TBD | N/A | Structural | 2016 | North Indian River Lagoon | 28.59333 | -80.80361 | TBD | BMPTrains | yes | 153.659 | 1312.0126
46564 | City of Titusville | North IRL | A | IR1-5 | 0.35 | 0.47 | 0.16742 | 10.1235 | 1.5007 | 1.6949 | 0.25125 | 1210 | Fixed Single Family Units | TV-21 | Titusville High School Basin | 239.6483 | City of Titusville | TBD | THS Basin TMDL Improvements | Future project. | Baffle Boxes- Second Generation with Media | Planned | 2020 |  |  | A | 240 | TBD | TBD | TBD | TBD | N/A | Structural | 2016 | North Indian River Lagoon | 28.59333 | -80.80361 | TBD | BMPTrains | yes | 103.9819 | 677.5381
46565 | City of Titusville | North IRL | A | IR1-5 | 0.35 | 0.47 | 0.10177 | 10.1235 | 1.5007 | 1.0303 | 0.15272 | 1210 | Fixed Single Family Units | TV-21 | Titusville High School Basin | 239.6483 | City of Titusville | TBD | THS Basin TMDL Improvements | Future project. | Baffle Boxes- Second Generation with Media | Planned | 2020 |  |  | A | 240 | TBD | TBD | TBD | TBD | N/A | Structural | 2016 | North Indian River Lagoon | 28.59333 | -80.80361 | TBD | BMPTrains | yes | 82.1482 | 411.851
46566 | City of Titusville | North IRL | A | IR1-5 | 0.35 | 0.47 | 0.024364 | 10.1235 | 1.5007 | 0.24665 | 0.036563 | 1210 | Fixed Single Family Units | TV-21 | Titusville High School Basin | 239.6483 | City of Titusville | TBD | THS Basin TMDL Improvements | Future project. | Baffle Boxes- Second Generation with Media | Planned | 2020 |  |  | A | 240 | TBD | TBD | TBD | TBD | N/A | Structural | 2016 | North Indian River Lagoon | 28.59333 | -80.80361 | TBD | BMPTrains | yes | 54.8473 | 98.5983
46567 | City of Titusville | North IRL | A | IR1-5 | 0.35 | 0.47 | 0.49857 | 7.8399 | 1.0707 | 3.9087 | 0.53382 | 1700 | Institutional (Educational,religious,health and military facilities) | TV-21 | Titusville High School Basin | 239.6483 | City of Titusville | TBD | THS Basin TMDL Improvements | Future project. | Baffle Boxes- Second Generation with Media | Planned | 2020 |  |  | A | 240 | TBD | TBD | TBD | TBD | N/A | Structural | 2016 | North Indian River Lagoon | 28.59333 | -80.80361 | TBD | BMPTrains | yes | 205.3146 | 2017.6212
46568 | City of Titusville | North IRL | A | IR1-5 | 0.35 | 0.47 | 0.21308 | 7.5607 | 0.93373 | 1.611 | 0.19896 | 1200 | Residential, Medium Density-Two-five dwellingunits per acre | TV-21 | Titusville High School Basin | 239.6483 | City of Titusville | TBD | THS Basin TMDL Improvements | Future project. | Baffle Boxes- Second Generation with Media | Planned | 2020 |  |  | A | 240 | TBD | TBD | TBD | TBD | N/A | Structural | 2016 | North Indian River Lagoon | 28.59333 | -80.80361 | TBD | BMPTrains | yes | 138.0669 | 862.2913
46569 | City of Titusville | North IRL | A | IR1-5 | 0.35 | 0.47 | 0.083008 | 7.5607 | 0.93373 | 0.6276 | 0.077507 | 1700 | Institutional (Educational,religious,health and military facilities) | TV-21 | Titusville High School Basin | 239.6483 | City of Titusville | TBD | THS Basin TMDL Improvements | Future project. | Baffle Boxes- Second Generation with Media | Planned | 2020 |  |  | A | 240 | TBD | TBD | TBD | TBD | N/A | Structural | 2016 | North Indian River Lagoon | 28.59333 | -80.80361 | TBD | BMPTrains | yes | 83.2323 | 335.9218
46570 | Natural Lands | North IRL | A | IR1-5 | 0.35 | 0.47 | 0.24745 | 7.5607 | 0.93373 | 1.8709 | 0.23106 | 4110 | Pine flatwoods | TV-21 | Titusville High School Basin | 239.6483 | City of Titusville | TBD | THS Basin TMDL Improvements | Future project. | Baffle Boxes- Second Generation with Media | Planned | 2020 |  |  | A | 240 | TBD | TBD | TBD | TBD | N/A | Structural | 2016 | North Indian River Lagoon | 28.59333 | -80.80361 | TBD | BMPTrains | yes | 140.3559 | 1001.4104
46571 | City of Titusville | North IRL | A | IR1-5 | 0.35 | 0.47 | 0.074225 | 7.5607 | 0.93373 | 0.56119 | 0.069306 | 1210 | Fixed Single Family Units | TV-21 | Titusville High School Basin | 239.6483 | City of Titusville | TBD | THS Basin TMDL Improvements | Future project. | Baffle Boxes- Second Generation with Media | Planned | 2020 |  |  | A | 240 | TBD | TBD | TBD | TBD | N/A | Structural | 2016 | North Indian River Lagoon | 28.59333 | -80.80361 | TBD | BMPTrains | yes | 87.2102 | 300.3764
46572 | City of Titusville | North IRL | A | IR1-5 | 0.35 | 0.47 | 0.18809 | 9.742 | 1.4312 | 1.8323 | 0.2692 | 1200 | Residential, Medium Density-Two-five dwellingunits per acre | TV-21 | Titusville High School Basin | 239.6483 | City of Titusville | TBD | THS Basin TMDL Improvements | Future project. | Baffle Boxes- Second Generation with Media | Planned | 2020 |  |  | A | 240 | TBD | TBD | TBD | TBD | N/A | Structural | 2016 | North Indian River Lagoon | 28.59333 | -80.80361 | TBD | BMPTrains | yes | 130.5864 | 761.1608
46573 | City of Titusville | North IRL | A | IR1-5 | 0.35 | 0.47 | 0.061072 | 9.742 | 1.4312 | 0.59496 | 0.087409 | 1210 | Fixed Single Family Units | TV-21 | Titusville High School Basin | 239.6483 | City of Titusville | TBD | THS Basin TMDL Improvements | Future project. | Baffle Boxes- Second Generation with Media | Planned | 2020 |  |  | A | 240 | TBD | TBD | TBD | TBD | N/A | Structural | 2016 | North Indian River Lagoon | 28.59333 | -80.80361 | TBD | BMPTrains | yes | 66.6666 | 247.1505
46574 | City of Titusville | North IRL | A | IR1-5 | 0.35 | 0.47 | 0.13638 | 9.742 | 1.4312 | 1.3287 | 0.1952 | 1210 | Fixed Single Family Units | TV-21 | Titusville High School Basin | 239.6483 | City of Titusville | TBD | THS Basin TMDL Improvements | Future project. | Baffle Boxes- Second Generation with Media | Planned | 2020 |  |  | A | 240 | TBD | TBD | TBD | TBD | N/A | Structural | 2016 | North Indian River Lagoon | 28.59333 | -80.80361 | TBD | BMPTrains | yes | 94.0261 | 551.927
46575 | City of Titusville | North IRL | A | IR1-5 | 0.35 | 0.47 | 0.084665 | 9.742 | 1.4312 | 0.8248 | 0.12118 | 1210 | Fixed Single Family Units | TV-21 | Titusville High School Basin | 239.6483 | City of Titusville | TBD | THS Basin TMDL Improvements | Future project. | Baffle Boxes- Second Generation with Media | Planned | 2020 |  |  | A | 240 | TBD | TBD | TBD | TBD | N/A | Structural | 2016 | North Indian River Lagoon | 28.59333 | -80.80361 | TBD | BMPTrains | yes | 76.09 | 342.6269
46576 | City of Titusville | North IRL | A | IR1-5 | 0.35 | 0.47 | 0.018621 | 9.742 | 1.4312 | 0.1814 | 0.026651 | 1210 | Fixed Single Family Units | TV-21 | Titusville High School Basin | 239.6483 | City of Titusville | TBD | THS Basin TMDL Improvements | Future project. | Baffle Boxes- Second Generation with Media | Planned | 2020 |  |  | A | 240 | TBD | TBD | TBD | TBD | N/A | Structural | 2016 | North Indian River Lagoon | 28.59333 | -80.80361 | TBD | BMPTrains | yes | 36.8348 | 75.355
46577 | City of Titusville | North IRL | A | IR1-5 | 0.35 | 0.47 | 0.071336 | 9.742 | 1.4312 | 0.69496 | 0.1021 | 1210 | Fixed Single Family Units | TV-21 | Titusville High School Basin | 239.6483 | City of Titusville | TBD | THS Basin TMDL Improvements | Future project. | Baffle Boxes- Second Generation with Media | Planned | 2020 |  |  | A | 240 | TBD | TBD | TBD | TBD | N/A | Structural | 2016 | North Indian River Lagoon | 28.59333 | -80.80361 | TBD | BMPTrains | yes | 71.9876 | 288.6876
46578 | City of Titusville | North IRL | A | IR1-5 | 0.35 | 0.47 | 0.057598 | 9.742 | 1.4312 | 0.56112 | 0.082437 | 1210 | Fixed Single Family Units | TV-21 | Titusville High School Basin | 239.6483 | City of Titusville | TBD | THS Basin TMDL Improvements | Future project. | Baffle Boxes- Second Generation with Media | Planned | 2020 |  |  | A | 240 | TBD | TBD | TBD | TBD | N/A | Structural | 2016 | North Indian River Lagoon | 28.59333 | -80.80361 | TBD | BMPTrains | yes | 63.2676 | 233.0923
46579 | City of Titusville | North IRL | A | IR1-5 | 0.35 | 0.47 | 0.61776 | 8.7241 | 1.3555 | 5.3894 | 0.83737 | 1390 | High Density Under Construction | TV-21 | Titusville High School Basin | 239.6483 | City of Titusville | TBD | THS Basin TMDL Improvements | Future project. | Baffle Boxes- Second Generation with Media | Planned | 2020 |  |  | A | 240 | TBD | TBD | TBD | TBD | N/A | Structural | 2016 | North Indian River Lagoon | 28.59333 | -80.80361 | TBD | BMPTrains | yes | 200 | 2500
46580 | City of Titusville | North IRL | A | IR1-5 | 0.35 | 0.47 | 0.035782 | 9.2655 | 1.321 | 0.33154 | 0.04727 | 1210 | Fixed Single Family Units | TV-21 | Titusville High School Basin | 239.6483 | City of Titusville | TBD | THS Basin TMDL Improvements | Future project. | Baffle Boxes- Second Generation with Media | Planned | 2020 |  |  | A | 240 | TBD | TBD | TBD | TBD | N/A | Structural | 2016 | North Indian River Lagoon | 28.59333 | -80.80361 | TBD | BMPTrains | yes | 80.5979 | 144.8063
46581 | City of Titusville | North IRL | A | IR1-5 | 0.35 | 0.47 | 0.0047414 | 9.2655 | 1.321 | 0.043931 | 0.0062635 | 1720 | Religious | TV-21 | Titusville High School Basin | 239.6483 | City of Titusville | TBD | THS Basin TMDL Improvements | Future project. | Baffle Boxes- Second Generation with Media | Planned | 2020 |  |  | A | 240 | TBD | TBD | TBD | TBD | N/A | Structural | 2016 | North Indian River Lagoon | 28.59333 | -80.80361 | TBD | BMPTrains | yes | 18.7674 | 19.1876
46582 | City of Titusville | North IRL | A | IR1-5 | 0.35 | 0.47 | 0.058854 | 9.2655 | 1.321 | 0.54531 | 0.077748 | 1210 | Fixed Single Family Units | TV-21 | Titusville High School Basin | 239.6483 | City of Titusville | TBD | THS Basin TMDL Improvements | Future project. | Baffle Boxes- Second Generation with Media | Planned | 2020 |  |  | A | 240 | TBD | TBD | TBD | TBD | N/A | Structural | 2016 | North Indian River Lagoon | 28.59333 | -80.80361 | TBD | BMPTrains | yes | 74.9032 | 238.1741
46583 | City of Titusville | North IRL | A | IR1-5 | 0.35 | 0.47 | 0.021126 | 8.5855 | 1.2682 | 0.18138 | 0.026792 | 1210 | Fixed Single Family Units | TV-21 | Titusville High School Basin | 239.6483 | City of Titusville | TBD | THS Basin TMDL Improvements | Future project. | Baffle Boxes- Second Generation with Media | Planned | 2020 |  |  | A | 240 | TBD | TBD | TBD | TBD | N/A | Structural | 2016 | North Indian River Lagoon | 28.59333 | -80.80361 | TBD | BMPTrains | yes | 38.791 | 85.4955
46584 | City of Titusville | North IRL | A | IR1-5 | 0.35 | 0.47 | 0.028192 | 8.5855 | 1.2682 | 0.24204 | 0.035752 | 1210 | Fixed Single Family Units | TV-21 | Titusville High School Basin | 239.6483 | City of Titusville | TBD | THS Basin TMDL Improvements | Future project. | Baffle Boxes- Second Generation with Media | Planned | 2020 |  |  | A | 240 | TBD | TBD | TBD | TBD | N/A | Structural | 2016 | North Indian River Lagoon | 28.59333 | -80.80361 | TBD | BMPTrains | yes | 51.2608 | 114.0891
46585 | City of Titusville | North IRL | A | IR1-5 | 0.35 | 0.47 | 0.030664 | 8.5855 | 1.2682 | 0.26327 | 0.038887 | 1210 | Fixed Single Family Units | TV-21 | Titusville High School Basin | 239.6483 | City of Titusville | TBD | THS Basin TMDL Improvements | Future project. | Baffle Boxes- Second Generation with Media | Planned | 2020 |  |  | A | 240 | TBD | TBD | TBD | TBD | N/A | Structural | 2016 | North Indian River Lagoon | 28.59333 | -80.80361 | TBD | BMPTrains | yes | 53.6473 | 124.094
46586 | City of Titusville | North IRL | A | IR1-5 | 0.35 | 0.47 | 0.037274 | 8.5855 | 1.2682 | 0.32002 | 0.04727 | 1210 | Fixed Single Family Units | TV-21 | Titusville High School Basin | 239.6483 | City of Titusville | TBD | THS Basin TMDL Improvements | Future project. | Baffle Boxes- Second Generation with Media | Planned | 2020 |  |  | A | 240 | TBD | TBD | TBD | TBD | N/A | Structural | 2016 | North Indian River Lagoon | 28.59333 | -80.80361 | TBD | BMPTrains | yes | 53.3292 | 150.8441
46587 | City of Titusville | North IRL | A | IR1-5 | 0.35 | 0.47 | 0.31732 | 8.5879 | 1.2847 | 2.7251 | 0.40767 | 1390 | High Density Under Construction | TV-21 | Titusville High School Basin | 239.6483 | City of Titusville | TBD | THS Basin TMDL Improvements | Future project. | Baffle Boxes- Second Generation with Media | Planned | 2020 |  |  | A | 240 | TBD | TBD | TBD | TBD | N/A | Structural | 2016 | North Indian River Lagoon | 28.59333 | -80.80361 | TBD | BMPTrains | yes | 269.4727 | 1284.1433
46588 | City of Titusville | North IRL | A | IR1-5 | 0.35 | 0.47 | 0.00037921 | 8.5879 | 1.2847 | 0.0032566 | 0.00048718 | 1210 | Fixed Single Family Units | TV-21 | Titusville High School Basin | 239.6483 | City of Titusville | TBD | THS Basin TMDL Improvements | Future project. | Baffle Boxes- Second Generation with Media | Planned | 2020 |  |  | A | 240 | TBD | TBD | TBD | TBD | N/A | Structural | 2016 | North Indian River Lagoon | 28.59333 | -80.80361 | TBD | BMPTrains | yes | 19.4476 | 1.5346
46589 | City of Titusville | North IRL | A | IR1-5 | 0.35 | 0.47 | 0.12934 | 8.5879 | 1.2847 | 1.1107 | 0.16616 | 1210 | Fixed Single Family Units | TV-21 | Titusville High School Basin | 239.6483 | City of Titusville | TBD | THS Basin TMDL Improvements | Future project. | Baffle Boxes- Second Generation with Media | Planned | 2020 |  |  | A | 240 | TBD | TBD | TBD | TBD | N/A | Structural | 2016 | North Indian River Lagoon | 28.59333 | -80.80361 | TBD | BMPTrains | yes | 99.6701 | 523.4081
46590 | City of Titusville | North IRL | A | IR1-5 | 0.35 | 0.47 | 0.13202 | 8.5879 | 1.2847 | 1.1338 | 0.1696 | 1210 | Fixed Single Family Units | TV-21 | Titusville High School Basin | 239.6483 | City of Titusville | TBD | THS Basin TMDL Improvements | Future project. | Baffle Boxes- Second Generation with Media | Planned | 2020 |  |  | A | 240 | TBD | TBD | TBD | TBD | N/A | Structural | 2016 | North Indian River Lagoon | 28.59333 | -80.80361 | TBD | BMPTrains | yes | 100.509 | 534.2525
46591 | City of Titusville | North IRL | A | IR1-5 | 0.35 | 0.47 | 0.038712 | 8.5879 | 1.2847 | 0.33246 | 0.049734 | 1210 | Fixed Single Family Units | TV-21 | Titusville High School Basin | 239.6483 | City of Titusville | TBD | THS Basin TMDL Improvements | Future project. | Baffle Boxes- Second Generation with Media | Planned | 2020 |  |  | A | 240 | TBD | TBD | TBD | TBD | N/A | Structural | 2016 | North Indian River Lagoon | 28.59333 | -80.80361 | TBD | BMPTrains | yes | 78.9414 | 156.6614
46592 | City of Titusville | North IRL | A | IR1-5 | 0.35 | 0.47 | 0.029053 | 7.8343 | 1.0701 | 0.22761 | 0.03109 | 1710 | Educational Facilities | TV-21 | Titusville High School Basin | 239.6483 | City of Titusville | TBD | THS Basin TMDL Improvements | Future project. | Baffle Boxes- Second Generation with Media | Planned | 2020 |  |  | A | 240 | TBD | TBD | TBD | TBD | N/A | Structural | 2016 | North Indian River Lagoon | 28.59333 | -80.80361 | TBD | BMPTrains | yes | 57.1789 | 117.5748
46593 | City of Titusville | North IRL | A | IR1-5 | 0.35 | 0.47 | 0.022203 | 9.7568 | 1.4334 | 0.21663 | 0.031825 | 1210 | Fixed Single Family Units | TV-21 | Titusville High School Basin | 239.6483 | City of Titusville | TBD | THS Basin TMDL Improvements | Future project. | Baffle Boxes- Second Generation with Media | Planned | 2020 |  |  | A | 240 | TBD | TBD | TBD | TBD | N/A | Structural | 2016 | North Indian River Lagoon | 28.59333 | -80.80361 | TBD | BMPTrains | yes | 39.9434 | 89.8524
46594 | City of Titusville | North IRL | A | IR1-5 | 0.35 | 0.47 | 0.10855 | 9.7568 | 1.4334 | 1.0591 | 0.15559 | 1210 | Fixed Single Family Units | TV-21 | Titusville High School Basin | 239.6483 | City of Titusville | TBD | THS Basin TMDL Improvements | Future project. | Baffle Boxes- Second Generation with Media | Planned | 2020 |  |  | A | 240 | TBD | TBD | TBD | TBD | N/A | Structural | 2016 | North Indian River Lagoon | 28.59333 | -80.80361 | TBD | BMPTrains | yes | 88.637 | 439.2828
46595 | City of Titusville | North IRL | A | IR1-5 | 0.35 | 0.47 | 0.053608 | 9.7568 | 1.4334 | 0.52305 | 0.07684 | 1210 | Fixed Single Family Units | TV-21 | Titusville High School Basin | 239.6483 | City of Titusville | TBD | THS Basin TMDL Improvements | Future project. | Baffle Boxes- Second Generation with Media | Planned | 2020 |  |  | A | 240 | TBD | TBD | TBD | TBD | N/A | Structural | 2016 | North Indian River Lagoon | 28.59333 | -80.80361 | TBD | BMPTrains | yes | 68.7046 | 216.9456
46596 | City of Titusville | North IRL | A | IR1-5 | 0.35 | 0.47 | 0.19141 | 9.7568 | 1.4334 | 1.8676 | 0.27436 | 1210 | Fixed Single Family Units | TV-21 | Titusville High School Basin | 239.6483 | City of Titusville | TBD | THS Basin TMDL Improvements | Future project. | Baffle Boxes- Second Generation with Media | Planned | 2020 |  |  | A | 240 | TBD | TBD | TBD | TBD | N/A | Structural | 2016 | North Indian River Lagoon | 28.59333 | -80.80361 | TBD | BMPTrains | yes | 113.2222 | 774.6195
46597 | City of Titusville | North IRL | A | IR1-5 | 0.35 | 0.47 | 0.040535 | 9.7568 | 1.4334 | 0.3955 | 0.058102 | 1210 | Fixed Single Family Units | TV-21 | Titusville High School Basin | 239.6483 | City of Titusville | TBD | THS Basin TMDL Improvements | Future project. | Baffle Boxes- Second Generation with Media | Planned | 2020 |  |  | A | 240 | TBD | TBD | TBD | TBD | N/A | Structural | 2016 | North Indian River Lagoon | 28.59333 | -80.80361 | TBD | BMPTrains | yes | 51.9773 | 164.0406
46598 | City of Titusville | North IRL | A | IR1-5 | 0.35 | 0.47 | 0.061541 | 9.7568 | 1.4334 | 0.60045 | 0.088211 | 1210 | Fixed Single Family Units | TV-21 | Titusville High School Basin | 239.6483 | City of Titusville | TBD | THS Basin TMDL Improvements | Future project. | Baffle Boxes- Second Generation with Media | Planned | 2020 |  |  | A | 240 | TBD | TBD | TBD | TBD | N/A | Structural | 2016 | North Indian River Lagoon | 28.59333 | -80.80361 | TBD | BMPTrains | yes | 77.0377 | 249.049
46599 | City of Titusville | North IRL | A | IR1-5 | 0.35 | 0.47 | 0.61776 | 7.8244 | 1.0687 | 4.8336 | 0.66022 | 1710 | Educational Facilities | TV-21 | Titusville High School Basin | 239.6483 | City of Titusville | TBD | THS Basin TMDL Improvements | Future project. | Baffle Boxes- Second Generation with Media | Planned | 2020 |  |  | A | 240 | TBD | TBD | TBD | TBD | N/A | Structural | 2016 | North Indian River Lagoon | 28.59333 | -80.80361 | TBD | BMPTrains | yes | 200 | 2500
46600 | City of Titusville | North IRL | A | IR1-5 | 0.35 | 0.47 | 0.61776 | 7.8244 | 1.0687 | 4.8336 | 0.66022 | 1710 | Educational Facilities | TV-21 | Titusville High School Basin | 239.6483 | City of Titusville | TBD | THS Basin TMDL Improvements | Future project. | Baffle Boxes- Second Generation with Media | Planned | 2020 |  |  | A | 240 | TBD | TBD | TBD | TBD | N/A | Structural | 2016 | North Indian River Lagoon | 28.59333 | -80.80361 | TBD | BMPTrains | yes | 200 | 2500
46601 | City of Titusville | North IRL | A | IR1-5 | 0.35 | 0.47 | 0.54715 | 8.7767 | 1.3711 | 4.8021 | 0.75017 | 1390 | High Density Under Construction | TV-21 | Titusville High School Basin | 239.6483 | City of Titusville | TBD | THS Basin TMDL Improvements | Future project. | Baffle Boxes- Second Generation with Media | Planned | 2020 |  |  | A | 240 | TBD | TBD | TBD | TBD | N/A | Structural | 2016 | North Indian River Lagoon | 28.59333 | -80.80361 | TBD | BMPTrains | yes | 193.1451 | 2214.237
46602 | City of Titusville | North IRL | A | IR1-5 | 0.35 | 0.47 | 0.085998 | 7.8956 | 1.0749 | 0.679 | 0.09244 | 1700 | Institutional (Educational,religious,health and military facilities) | TV-21 | Titusville High School Basin | 239.6483 | City of Titusville | TBD | THS Basin TMDL Improvements | Future project. | Baffle Boxes- Second Generation with Media | Planned | 2020 |  |  | A | 240 | TBD | TBD | TBD | TBD | N/A | Structural | 2016 | North Indian River Lagoon | 28.59333 | -80.80361 | TBD | BMPTrains | yes | 99.3299 | 348.0206
46603 | City of Titusville | North IRL | A | IR1-5 | 0.35 | 0.47 | 0.53177 | 7.8956 | 1.0749 | 4.1986 | 0.5716 | 1710 | Educational Facilities | TV-21 | Titusville High School Basin | 239.6483 | City of Titusville | TBD | THS Basin TMDL Improvements | Future project. | Baffle Boxes- Second Generation with Media | Planned | 2020 |  |  | A | 240 | TBD | TBD | TBD | TBD | N/A | Structural | 2016 | North Indian River Lagoon | 28.59333 | -80.80361 | TBD | BMPTrains | yes | 185.9853 | 2151.9794
46604 | City of Titusville | North IRL | A | IR1-5 | 0.35 | 0.47 | 0.012682 | 8.3645 | 1.2153 | 0.10608 | 0.015412 | 1210 | Fixed Single Family Units | TV-21 | Titusville High School Basin | 239.6483 | City of Titusville | TBD | THS Basin TMDL Improvements | Future project. | Baffle Boxes- Second Generation with Media | Planned | 2020 |  |  | A | 240 | TBD | TBD | TBD | TBD | N/A | Structural | 2016 | North Indian River Lagoon | 28.59333 | -80.80361 | TBD | BMPTrains | yes | 30.2844 | 51.3213
46605 | City of Titusville | North IRL | A | IR1-5 | 0.35 | 0.47 | 0.009775 | 8.3645 | 1.2153 | 0.081764 | 0.01188 | 1210 | Fixed Single Family Units | TV-21 | Titusville High School Basin | 239.6483 | City of Titusville | TBD | THS Basin TMDL Improvements | Future project. | Baffle Boxes- Second Generation with Media | Planned | 2020 |  |  | A | 240 | TBD | TBD | TBD | TBD | N/A | Structural | 2016 | North Indian River Lagoon | 28.59333 | -80.80361 | TBD | BMPTrains | yes | 38.1501 | 39.5582
46606 | City of Titusville | North IRL | A | IR1-5 | 0.35 | 0.47 | 0.0024074 | 8.3645 | 1.2153 | 0.020137 | 0.0029258 | 1210 | Fixed Single Family Units | TV-21 | Titusville High School Basin | 239.6483 | City of Titusville | TBD | THS Basin TMDL Improvements | Future project. | Baffle Boxes- Second Generation with Media | Planned | 2020 |  |  | A | 240 | TBD | TBD | TBD | TBD | N/A | Structural | 2016 | North Indian River Lagoon | 28.59333 | -80.80361 | TBD | BMPTrains | yes | 18.4193 | 9.7426
46607 | City of Titusville | North IRL | A | IR1-5 | 0.35 | 0.47 | 0.0073315 | 8.3645 | 1.2153 | 0.061325 | 0.00891 | 1210 | Fixed Single Family Units | TV-21 | Titusville High School Basin | 239.6483 | City of Titusville | TBD | THS Basin TMDL Improvements | Future project. | Baffle Boxes- Second Generation with Media | Planned | 2020 |  |  | A | 240 | TBD | TBD | TBD | TBD | N/A | Structural | 2016 | North Indian River Lagoon | 28.59333 | -80.80361 | TBD | BMPTrains | yes | 27.2285 | 29.6696
46608 | City of Titusville | North IRL | A | IR1-5 | 0.35 | 0.47 | 0.005907 | 7.6576 | 0.94654 | 0.045233 | 0.0055912 | 1210 | Fixed Single Family Units | TV-21 | Titusville High School Basin | 239.6483 | City of Titusville | TBD | THS Basin TMDL Improvements | Future project. | Baffle Boxes- Second Generation with Media | Planned | 2020 |  |  | A | 240 | TBD | TBD | TBD | TBD | N/A | Structural | 2016 | North Indian River Lagoon | 28.59333 | -80.80361 | TBD | BMPTrains | yes | 20.0047 | 23.9048
46609 | City of Titusville | North IRL | A | IR1-5 | 0.35 | 0.47 | 0.0218 | 7.6576 | 0.94654 | 0.16693 | 0.020634 | 1210 | Fixed Single Family Units | TV-21 | Titusville High School Basin | 239.6483 | City of Titusville | TBD | THS Basin TMDL Improvements | Future project. | Baffle Boxes- Second Generation with Media | Planned | 2020 |  |  | A | 240 | TBD | TBD | TBD | TBD | N/A | Structural | 2016 | North Indian River Lagoon | 28.59333 | -80.80361 | TBD | BMPTrains | yes | 55.7607 | 88.2203
46610 | City of Titusville | North IRL | A | IR1-5 | 0.35 | 0.47 | 0.011565 | 7.6576 | 0.94654 | 0.088563 | 0.010947 | 1210 | Fixed Single Family Units | TV-21 | Titusville High School Basin | 239.6483 | City of Titusville | TBD | THS Basin TMDL Improvements | Future project. | Baffle Boxes- Second Generation with Media | Planned | 2020 |  |  | A | 240 | TBD | TBD | TBD | TBD | N/A | Structural | 2016 | North Indian River Lagoon | 28.59333 | -80.80361 | TBD | BMPTrains | yes | 46.7703 | 46.8037
46611 | City of Titusville | North IRL | A | IR1-5 | 0.35 | 0.47 | 0.078994 | 8.5863 | 1.1665 | 0.67827 | 0.092143 | 1200 | Residential, Medium Density-Two-five dwellingunits per acre | TV-21 | Titusville High School Basin | 239.6483 | City of Titusville | TBD | THS Basin TMDL Improvements | Future project. | Baffle Boxes- Second Generation with Media | Planned | 2020 |  |  | A | 240 | TBD | TBD | TBD | TBD | N/A | Structural | 2016 | North Indian River Lagoon | 28.59333 | -80.80361 | TBD | BMPTrains | yes | 112.9315 | 319.6785
46612 | City of Titusville | North IRL | A | IR1-5 | 0.35 | 0.47 | 0.0074704 | 8.5863 | 1.1665 | 0.064142 | 0.0087138 | 1210 | Fixed Single Family Units | TV-21 | Titusville High School Basin | 239.6483 | City of Titusville | TBD | THS Basin TMDL Improvements | Future project. | Baffle Boxes- Second Generation with Media | Planned | 2020 |  |  | A | 240 | TBD | TBD | TBD | TBD | N/A | Structural | 2016 | North Indian River Lagoon | 28.59333 | -80.80361 | TBD | BMPTrains | yes | 39.9028 | 30.2315
46613 | City of Titusville | North IRL | A | IR1-5 | 0.35 | 0.47 | 0.0071017 | 8.5863 | 1.1665 | 0.060977 | 0.0082838 | 1210 | Fixed Single Family Units | TV-21 | Titusville High School Basin | 239.6483 | City of Titusville | TBD | THS Basin TMDL Improvements | Future project. | Baffle Boxes- Second Generation with Media | Planned | 2020 |  |  | A | 240 | TBD | TBD | TBD | TBD | N/A | Structural | 2016 | North Indian River Lagoon | 28.59333 | -80.80361 | TBD | BMPTrains | yes | 65.2525 | 28.7397
46614 | City of Titusville | North IRL | A | IR1-5 | 0.35 | 0.47 | 0.5242 | 8.5863 | 1.1665 | 4.5009 | 0.61145 | 1750 | Governmental | TV-21 | Titusville High School Basin | 239.6483 | City of Titusville | TBD | THS Basin TMDL Improvements | Future project. | Baffle Boxes- Second Generation with Media | Planned | 2020 |  |  | A | 240 | TBD | TBD | TBD | TBD | N/A | Structural | 2016 | North Indian River Lagoon | 28.59333 | -80.80361 | TBD | BMPTrains | yes | 184.8732 | 2121.3503
46615 | City of Titusville | North IRL | A | IR1-5 | 0.35 | 0.47 | 0.61776 | 7.8263 | 1.069 | 4.8348 | 0.66039 | 1710 | Educational Facilities | TV-21 | Titusville High School Basin | 239.6483 | City of Titusville | TBD | THS Basin TMDL Improvements | Future project. | Baffle Boxes- Second Generation with Media | Planned | 2020 |  |  | A | 240 | TBD | TBD | TBD | TBD | N/A | Structural | 2016 | North Indian River Lagoon | 28.59333 | -80.80361 | TBD | BMPTrains | yes | 200 | 2500
46616 | City of Titusville | North IRL | A | IR1-5 | 0.35 | 0.47 | 9.6693e-05 | 8.6211 | 1.2703 | 0.0008336 | 0.00012283 | 1210 | Fixed Single Family Units | TV-21 | Titusville High School Basin | 239.6483 | City of Titusville | TBD | THS Basin TMDL Improvements | Future project. | Baffle Boxes- Second Generation with Media | Planned | 2020 |  |  | A | 240 | TBD | TBD | TBD | TBD | N/A | Structural | 2016 | North Indian River Lagoon | 28.59333 | -80.80361 | TBD | BMPTrains | yes | 9.8299 | 0.3913
46617 | City of Titusville | North IRL | A | IR1-5 | 0.35 | 0.47 | 0.029896 | 8.6211 | 1.2703 | 0.25773 | 0.037976 | 1210 | Fixed Single Family Units | TV-21 | Titusville High School Basin | 239.6483 | City of Titusville | TBD | THS Basin TMDL Improvements | Future project. | Baffle Boxes- Second Generation with Media | Planned | 2020 |  |  | A | 240 | TBD | TBD | TBD | TBD | N/A | Structural | 2016 | North Indian River Lagoon | 28.59333 | -80.80361 | TBD | BMPTrains | yes | 52.736 | 120.9831
46618 | City of Titusville | North IRL | A | IR1-5 | 0.35 | 0.47 | 0.026011 | 8.6211 | 1.2703 | 0.22425 | 0.033042 | 1210 | Fixed Single Family Units | TV-21 | Titusville High School Basin | 239.6483 | City of Titusville | TBD | THS Basin TMDL Improvements | Future project. | Baffle Boxes- Second Generation with Media | Planned | 2020 |  |  | A | 240 | TBD | TBD | TBD | TBD | N/A | Structural | 2016 | North Indian River Lagoon | 28.59333 | -80.80361 | TBD | BMPTrains | yes | 55.2663 | 105.2645
46619 | City of Titusville | North IRL | A | IR1-5 | 0.35 | 0.47 | 0.030633 | 8.6211 | 1.2703 | 0.26409 | 0.038912 | 1210 | Fixed Single Family Units | TV-21 | Titusville High School Basin | 239.6483 | City of Titusville | TBD | THS Basin TMDL Improvements | Future project. | Baffle Boxes- Second Generation with Media | Planned | 2020 |  |  | A | 240 | TBD | TBD | TBD | TBD | N/A | Structural | 2016 | North Indian River Lagoon | 28.59333 | -80.80361 | TBD | BMPTrains | yes | 57.6242 | 123.967
46620 | City of Titusville | North IRL | A | IR1-5 | 0.35 | 0.47 | 0.0094501 | 8.6211 | 1.2703 | 0.08147 | 0.012004 | 1210 | Fixed Single Family Units | TV-21 | Titusville High School Basin | 239.6483 | City of Titusville | TBD | THS Basin TMDL Improvements | Future project. | Baffle Boxes- Second Generation with Media | Planned | 2020 |  |  | A | 240 | TBD | TBD | TBD | TBD | N/A | Structural | 2016 | North Indian River Lagoon | 28.59333 | -80.80361 | TBD | BMPTrains | yes | 26.25 | 38.2432
46621 | City of Titusville | North IRL | A | IR1-5 | 0.35 | 0.47 | 0.26107 | 9.8614 | 1.6466 | 2.5745 | 0.42988 | 1200 | Residential, Medium Density-Two-five dwellingunits per acre | TV-21 | Titusville High School Basin | 239.6483 | City of Titusville | TBD | THS Basin TMDL Improvements | Future project. | Baffle Boxes- Second Generation with Media | Planned | 2020 |  |  | A | 240 | TBD | TBD | TBD | TBD | N/A | Structural | 2016 | North Indian River Lagoon | 28.59333 | -80.80361 | TBD | BMPTrains | yes | 163.6348 | 1056.5195
46622 | City of Titusville | North IRL | A | IR1-5 | 0.35 | 0.47 | 0.19761 | 9.8614 | 1.6466 | 1.9488 | 0.32539 | 1390 | High Density Under Construction | TV-21 | Titusville High School Basin | 239.6483 | City of Titusville | TBD | THS Basin TMDL Improvements | Future project. | Baffle Boxes- Second Generation with Media | Planned | 2020 |  |  | A | 240 | TBD | TBD | TBD | TBD | N/A | Structural | 2016 | North Indian River Lagoon | 28.59333 | -80.80361 | TBD | BMPTrains | yes | 131.9924 | 799.7186
46623 | City of Titusville | North IRL | A | IR1-5 | 0.35 | 0.47 | 0.040107 | 9.8614 | 1.6466 | 0.39551 | 0.06604 | 1330 | Residential, High density; Multiple Dwelling Units, Low Rise <Two stories or less> | TV-21 | Titusville High School Basin | 239.6483 | City of Titusville | TBD | THS Basin TMDL Improvements | Future project. | Baffle Boxes- Second Generation with Media | Planned | 2020 |  |  | A | 240 | TBD | TBD | TBD | TBD | N/A | Structural | 2016 | North Indian River Lagoon | 28.59333 | -80.80361 | TBD | BMPTrains | yes | 51.5625 | 162.3086
46624 | City of Titusville | North IRL | A | IR1-5 | 0.35 | 0.47 | 0.11897 | 9.8614 | 1.6466 | 1.1732 | 0.19589 | 1330 | Residential, High density; Multiple Dwelling Units, Low Rise <Two stories or less> | TV-21 | Titusville High School Basin | 239.6483 | City of Titusville | TBD | THS Basin TMDL Improvements | Future project. | Baffle Boxes- Second Generation with Media | Planned | 2020 |  |  | A | 240 | TBD | TBD | TBD | TBD | N/A | Structural | 2016 | North Indian River Lagoon | 28.59333 | -80.80361 | TBD | BMPTrains | yes | 94.5644 | 481.4532
46625 | Natural Lands | North IRL | A | IR1-5 | 0.35 | 0.47 | 0.14123 | 7.7199 | 1.1191 | 1.0903 | 0.15805 | 4340 | Hardwood Conifer Mixed | TV-21 | Titusville High School Basin | 239.6483 | City of Titusville | TBD | THS Basin TMDL Improvements | Future project. | Baffle Boxes- Second Generation with Media | Planned | 2020 |  |  | A | 240 | TBD | TBD | TBD | TBD | N/A | Structural | 2016 | North Indian River Lagoon | 28.59333 | -80.80361 | TBD | BMPTrains | yes | 103.512 | 571.5356
46626 | City of Titusville | North IRL | A | IR1-5 | 0.35 | 0.47 | 0.041388 | 7.7199 | 1.1191 | 0.31951 | 0.046316 | 1210 | Fixed Single Family Units | TV-21 | Titusville High School Basin | 239.6483 | City of Titusville | TBD | THS Basin TMDL Improvements | Future project. | Baffle Boxes- Second Generation with Media | Planned | 2020 |  |  | A | 240 | TBD | TBD | TBD | TBD | N/A | Structural | 2016 | North Indian River Lagoon | 28.59333 | -80.80361 | TBD | BMPTrains | yes | 60.0131 | 167.4895
46627 | City of Titusville | North IRL | A | IR1-5 | 0.35 | 0.47 | 0.2134 | 8.3829 | 1.2222 | 1.7889 | 0.26081 | 1300 | Residential, High Density | TV-21 | Titusville High School Basin | 239.6483 | City of Titusville | TBD | THS Basin TMDL Improvements | Future project. | Baffle Boxes- Second Generation with Media | Planned | 2020 |  |  | A | 240 | TBD | TBD | TBD | TBD | N/A | Structural | 2016 | North Indian River Lagoon | 28.59333 | -80.80361 | TBD | BMPTrains | yes | 179.2029 | 863.5956
46628 | City of Titusville | North IRL | A | IR1-5 | 0.35 | 0.47 | 0.01233 | 8.3829 | 1.2222 | 0.10336 | 0.015069 | 1210 | Fixed Single Family Units | TV-21 | Titusville High School Basin | 239.6483 | City of Titusville | TBD | THS Basin TMDL Improvements | Future project. | Baffle Boxes- Second Generation with Media | Planned | 2020 |  |  | A | 240 | TBD | TBD | TBD | TBD | N/A | Structural | 2016 | North Indian River Lagoon | 28.59333 | -80.80361 | TBD | BMPTrains | yes | 30.4653 | 49.896
46629 | City of Titusville | North IRL | A | IR1-5 | 0.35 | 0.47 | 0.045228 | 8.3829 | 1.2222 | 0.37914 | 0.055276 | 1210 | Fixed Single Family Units | TV-21 | Titusville High School Basin | 239.6483 | City of Titusville | TBD | THS Basin TMDL Improvements | Future project. | Baffle Boxes- Second Generation with Media | Planned | 2020 |  |  | A | 240 | TBD | TBD | TBD | TBD | N/A | Structural | 2016 | North Indian River Lagoon | 28.59333 | -80.80361 | TBD | BMPTrains | yes | 56.0486 | 183.0322
46630 | City of Titusville | North IRL | A | IR1-5 | 0.35 | 0.47 | 0.081088 | 8.3829 | 1.2222 | 0.67975 | 0.099103 | 1210 | Fixed Single Family Units | TV-21 | Titusville High School Basin | 239.6483 | City of Titusville | TBD | THS Basin TMDL Improvements | Future project. | Baffle Boxes- Second Generation with Media | Planned | 2020 |  |  | A | 240 | TBD | TBD | TBD | TBD | N/A | Structural | 2016 | North Indian River Lagoon | 28.59333 | -80.80361 | TBD | BMPTrains | yes | 80.3896 | 328.1504
46631 | City of Titusville | North IRL | A | IR1-5 | 0.35 | 0.47 | 0.09909 | 8.3829 | 1.2222 | 0.83066 | 0.1211 | 1210 | Fixed Single Family Units | TV-21 | Titusville High School Basin | 239.6483 | City of Titusville | TBD | THS Basin TMDL Improvements | Future project. | Baffle Boxes- Second Generation with Media | Planned | 2020 |  |  | A | 240 | TBD | TBD | TBD | TBD | N/A | Structural | 2016 | North Indian River Lagoon | 28.59333 | -80.80361 | TBD | BMPTrains | yes | 82.0127 | 401.0031
46632 | City of Titusville | North IRL | A | IR1-5 | 0.35 | 0.47 | 0.16663 | 8.3829 | 1.2222 | 1.3968 | 0.20365 | 1210 | Fixed Single Family Units | TV-21 | Titusville High School Basin | 239.6483 | City of Titusville | TBD | THS Basin TMDL Improvements | Future project. | Baffle Boxes- Second Generation with Media | Planned | 2020 |  |  | A | 240 | TBD | TBD | TBD | TBD | N/A | Structural | 2016 | North Indian River Lagoon | 28.59333 | -80.80361 | TBD | BMPTrains | yes | 101.895 | 674.3228
46633 | City of Titusville | North IRL | A | IR1-5 | 0.35 | 0.47 | 0.37701 | 9.7559 | 1.4332 | 3.6781 | 0.54035 | 1200 | Residential, Medium Density-Two-five dwellingunits per acre | TV-21 | Titusville High School Basin | 239.6483 | City of Titusville | TBD | THS Basin TMDL Improvements | Future project. | Baffle Boxes- Second Generation with Media | Planned | 2020 |  |  | A | 240 | TBD | TBD | TBD | TBD | N/A | Structural | 2016 | North Indian River Lagoon | 28.59333 | -80.80361 | TBD | BMPTrains | yes | 168.6312 | 1525.7041
46634 | City of Titusville | North IRL | A | IR1-5 | 0.35 | 0.47 | 0.0058098 | 9.7559 | 1.4332 | 0.05668 | 0.0083268 | 1210 | Fixed Single Family Units | TV-21 | Titusville High School Basin | 239.6483 | City of Titusville | TBD | THS Basin TMDL Improvements | Future project. | Baffle Boxes- Second Generation with Media | Planned | 2020 |  |  | A | 240 | TBD | TBD | TBD | TBD | N/A | Structural | 2016 | North Indian River Lagoon | 28.59333 | -80.80361 | TBD | BMPTrains | yes | 36.7268 | 23.5114
46635 | City of Titusville | North IRL | A | IR1-5 | 0.35 | 0.47 | 0.021316 | 9.7559 | 1.4332 | 0.20796 | 0.030551 | 1210 | Fixed Single Family Units | TV-21 | Titusville High School Basin | 239.6483 | City of Titusville | TBD | THS Basin TMDL Improvements | Future project. | Baffle Boxes- Second Generation with Media | Planned | 2020 |  |  | A | 240 | TBD | TBD | TBD | TBD | N/A | Structural | 2016 | North Indian River Lagoon | 28.59333 | -80.80361 | TBD | BMPTrains | yes | 53.092 | 86.2636
46636 | City of Titusville | North IRL | A | IR1-5 | 0.35 | 0.47 | 0.13208 | 9.7559 | 1.4332 | 1.2885 | 0.1893 | 1210 | Fixed Single Family Units | TV-21 | Titusville High School Basin | 239.6483 | City of Titusville | TBD | THS Basin TMDL Improvements | Future project. | Baffle Boxes- Second Generation with Media | Planned | 2020 |  |  | A | 240 | TBD | TBD | TBD | TBD | N/A | Structural | 2016 | North Indian River Lagoon | 28.59333 | -80.80361 | TBD | BMPTrains | yes | 92.0189 | 534.4947
46637 | City of Titusville | North IRL | A | IR1-5 | 0.35 | 0.47 | 0.081551 | 9.7559 | 1.4332 | 0.79561 | 0.11688 | 1210 | Fixed Single Family Units | TV-21 | Titusville High School Basin | 239.6483 | City of Titusville | TBD | THS Basin TMDL Improvements | Future project. | Baffle Boxes- Second Generation with Media | Planned | 2020 |  |  | A | 240 | TBD | TBD | TBD | TBD | N/A | Structural | 2016 | North Indian River Lagoon | 28.59333 | -80.80361 | TBD | BMPTrains | yes | 73.5296 | 330.0263
46638 | City of Titusville | North IRL | A | IR1-5 | 0.35 | 0.47 | 0.61775 | 7.8244 | 1.0687 | 4.8335 | 0.6602 | 1710 | Educational Facilities | TV-21 | Titusville High School Basin | 239.6483 | City of Titusville | TBD | THS Basin TMDL Improvements | Future project. | Baffle Boxes- Second Generation with Media | Planned | 2020 |  |  | A | 240 | TBD | TBD | TBD | TBD | N/A | Structural | 2016 | North Indian River Lagoon | 28.59333 | -80.80361 | TBD | BMPTrains | yes | 199.7799 | 2499.928
46639 | City of Titusville | North IRL | A | IR1-5 | 0.35 | 0.47 | 1.7798e-05 | 7.8244 | 1.0687 | 0.00013926 | 1.9021e-05 | 1750 | Governmental | TV-21 | Titusville High School Basin | 239.6483 | City of Titusville | TBD | THS Basin TMDL Improvements | Future project. | Baffle Boxes- Second Generation with Media | Planned | 2020 |  |  | A | 240 | TBD | TBD | TBD | TBD | N/A | Structural | 2016 | North Indian River Lagoon | 28.59333 | -80.80361 | TBD | BMPTrains | yes | 1.3089 | 0.072026
46640 | City of Titusville | North IRL | A | IR1-5 | 0.35 | 0.47 | 0.36038 | 9.7559 | 1.4332 | 3.5159 | 0.51652 | 1200 | Residential, Medium Density-Two-five dwellingunits per acre | TV-21 | Titusville High School Basin | 239.6483 | City of Titusville | TBD | THS Basin TMDL Improvements | Future project. | Baffle Boxes- Second Generation with Media | Planned | 2020 |  |  | A | 240 | TBD | TBD | TBD | TBD | N/A | Structural | 2016 | North Indian River Lagoon | 28.59333 | -80.80361 | TBD | BMPTrains | yes | 189.2726 | 1458.4189
46641 | City of Titusville | North IRL | A | IR1-5 | 0.35 | 0.47 | 0.028697 | 9.7559 | 1.4332 | 0.27997 | 0.04113 | 1210 | Fixed Single Family Units | TV-21 | Titusville High School Basin | 239.6483 | City of Titusville | TBD | THS Basin TMDL Improvements | Future project. | Baffle Boxes- Second Generation with Media | Planned | 2020 |  |  | A | 240 | TBD | TBD | TBD | TBD | N/A | Structural | 2016 | North Indian River Lagoon | 28.59333 | -80.80361 | TBD | BMPTrains | yes | 62.1927 | 116.1346
46642 | City of Titusville | North IRL | A | IR1-5 | 0.35 | 0.47 | 0.2222 | 9.7559 | 1.4332 | 2.1677 | 0.31846 | 1210 | Fixed Single Family Units | TV-21 | Titusville High School Basin | 239.6483 | City of Titusville | TBD | THS Basin TMDL Improvements | Future project. | Baffle Boxes- Second Generation with Media | Planned | 2020 |  |  | A | 240 | TBD | TBD | TBD | TBD | N/A | Structural | 2016 | North Indian River Lagoon | 28.59333 | -80.80361 | TBD | BMPTrains | yes | 117.4022 | 899.1969
46643 | City of Titusville | North IRL | A | IR1-5 | 0.35 | 0.47 | 0.0064864 | 9.7559 | 1.4332 | 0.063281 | 0.0092966 | 1210 | Fixed Single Family Units | TV-21 | Titusville High School Basin | 239.6483 | City of Titusville | TBD | THS Basin TMDL Improvements | Future project. | Baffle Boxes- Second Generation with Media | Planned | 2020 |  |  | A | 240 | TBD | TBD | TBD | TBD | N/A | Structural | 2016 | North Indian River Lagoon | 28.59333 | -80.80361 | TBD | BMPTrains | yes | 32.1388 | 26.2496
46644 | City of Titusville | North IRL | A | IR1-5 | 0.35 | 0.47 | 0.61776 | 7.8244 | 1.0687 | 4.8336 | 0.66022 | 1710 | Educational Facilities | TV-21 | Titusville High School Basin | 239.6483 | City of Titusville | TBD | THS Basin TMDL Improvements | Future project. | Baffle Boxes- Second Generation with Media | Planned | 2020 |  |  | A | 240 | TBD | TBD | TBD | TBD | N/A | Structural | 2016 | North Indian River Lagoon | 28.59333 | -80.80361 | TBD | BMPTrains | yes | 200 | 2500
46645 | City of Titusville | North IRL | A | IR1-5 | 0.35 | 0.47 | 0.021114 | 7.3943 | 1.014 | 0.15612 | 0.02141 | 1300 | Residential, High Density | TV-21 | Titusville High School Basin | 239.6483 | City of Titusville | TBD | THS Basin TMDL Improvements | Future project. | Baffle Boxes- Second Generation with Media | Planned | 2020 |  |  | A | 240 | TBD | TBD | TBD | TBD | N/A | Structural | 2016 | North Indian River Lagoon | 28.59333 | -80.80361 | TBD | BMPTrains | yes | 58.3892 | 85.4459
46646 | City of Titusville | North IRL | A | IR1-5 | 0.35 | 0.47 | 0.36619 | 7.3943 | 1.014 | 2.7077 | 0.37132 | 1410 | Retail Sales and Services | TV-21 | Titusville High School Basin | 239.6483 | City of Titusville | TBD | THS Basin TMDL Improvements | Future project. | Baffle Boxes- Second Generation with Media | Planned | 2020 |  |  | A | 240 | TBD | TBD | TBD | TBD | N/A | Structural | 2016 | North Indian River Lagoon | 28.59333 | -80.80361 | TBD | BMPTrains | yes | 174.5445 | 1481.9141
46647 | City of Titusville | North IRL | A | IR1-5 | 0.35 | 0.47 | 0.19808 | 8.4825 | 1.2428 | 1.6802 | 0.24618 | 1300 | Residential, High Density | TV-21 | Titusville High School Basin | 239.6483 | City of Titusville | TBD | THS Basin TMDL Improvements | Future project. | Baffle Boxes- Second Generation with Media | Planned | 2020 |  |  | A | 240 | TBD | TBD | TBD | TBD | N/A | Structural | 2016 | North Indian River Lagoon | 28.59333 | -80.80361 | TBD | BMPTrains | yes | 135.571 | 801.6057
46648 | City of Titusville | North IRL | A | IR1-5 | 0.35 | 0.47 | 0.0035593 | 8.4825 | 1.2428 | 0.030192 | 0.0044236 | 1210 | Fixed Single Family Units | TV-21 | Titusville High School Basin | 239.6483 | City of Titusville | TBD | THS Basin TMDL Improvements | Future project. | Baffle Boxes- Second Generation with Media | Planned | 2020 |  |  | A | 240 | TBD | TBD | TBD | TBD | N/A | Structural | 2016 | North Indian River Lagoon | 28.59333 | -80.80361 | TBD | BMPTrains | yes | 17.9099 | 14.4041
46649 | City of Titusville | North IRL | A | IR1-5 | 0.35 | 0.47 | 0.011214 | 8.4825 | 1.2428 | 0.095122 | 0.013937 | 1210 | Fixed Single Family Units | TV-21 | Titusville High School Basin | 239.6483 | City of Titusville | TBD | THS Basin TMDL Improvements | Future project. | Baffle Boxes- Second Generation with Media | Planned | 2020 |  |  | A | 240 | TBD | TBD | TBD | TBD | N/A | Structural | 2016 | North Indian River Lagoon | 28.59333 | -80.80361 | TBD | BMPTrains | yes | 36.3956 | 45.3813
46650 | City of Titusville | North IRL | A | IR1-5 | 0.35 | 0.47 | 0.01086 | 8.4825 | 1.2428 | 0.092122 | 0.013497 | 1210 | Fixed Single Family Units | TV-21 | Titusville High School Basin | 239.6483 | City of Titusville | TBD | THS Basin TMDL Improvements | Future project. | Baffle Boxes- Second Generation with Media | Planned | 2020 |  |  | A | 240 | TBD | TBD | TBD | TBD | N/A | Structural | 2016 | North Indian River Lagoon | 28.59333 | -80.80361 | TBD | BMPTrains | yes | 32.3722 | 43.9501
46651 | City of Titusville | North IRL | A | IR1-5 | 0.35 | 0.47 | 0.037503 | 8.4825 | 1.2428 | 0.31812 | 0.046609 | 1210 | Fixed Single Family Units | TV-21 | Titusville High School Basin | 239.6483 | City of Titusville | TBD | THS Basin TMDL Improvements | Future project. | Baffle Boxes- Second Generation with Media | Planned | 2020 |  |  | A | 240 | TBD | TBD | TBD | TBD | N/A | Structural | 2016 | North Indian River Lagoon | 28.59333 | -80.80361 | TBD | BMPTrains | yes | 74.6073 | 151.7684
46652 | City of Titusville | North IRL | A | IR1-5 | 0.35 | 0.47 | 0.12148 | 8.4825 | 1.2428 | 1.0304 | 0.15097 | 1210 | Fixed Single Family Units | TV-21 | Titusville High School Basin | 239.6483 | City of Titusville | TBD | THS Basin TMDL Improvements | Future project. | Baffle Boxes- Second Generation with Media | Planned | 2020 |  |  | A | 240 | TBD | TBD | TBD | TBD | N/A | Structural | 2016 | North Indian River Lagoon | 28.59333 | -80.80361 | TBD | BMPTrains | yes | 95.0705 | 491.5978
46653 | City of Titusville | North IRL | A | IR1-5 | 0.35 | 0.47 | 0.11956 | 8.4825 | 1.2428 | 1.0141 | 0.14859 | 1210 | Fixed Single Family Units | TV-21 | Titusville High School Basin | 239.6483 | City of Titusville | TBD | THS Basin TMDL Improvements | Future project. | Baffle Boxes- Second Generation with Media | Planned | 2020 |  |  | A | 240 | TBD | TBD | TBD | TBD | N/A | Structural | 2016 | North Indian River Lagoon | 28.59333 | -80.80361 | TBD | BMPTrains | yes | 94.0491 | 483.8313
46654 | City of Titusville | North IRL | A | IR1-5 | 0.35 | 0.47 | 0.11529 | 8.4825 | 1.2428 | 0.97799 | 0.14329 | 1210 | Fixed Single Family Units | TV-21 | Titusville High School Basin | 239.6483 | City of Titusville | TBD | THS Basin TMDL Improvements | Future project. | Baffle Boxes- Second Generation with Media | Planned | 2020 |  |  | A | 240 | TBD | TBD | TBD | TBD | N/A | Structural | 2016 | North Indian River Lagoon | 28.59333 | -80.80361 | TBD | BMPTrains | yes | 92.2439 | 466.5809
46655 | City of Titusville | North IRL | A | IR1-5 | 0.35 | 0.47 | 0.00021756 | 8.4825 | 1.2428 | 0.0018454 | 0.00027039 | 1210 | Fixed Single Family Units | TV-21 | Titusville High School Basin | 239.6483 | City of Titusville | TBD | THS Basin TMDL Improvements | Future project. | Baffle Boxes- Second Generation with Media | Planned | 2020 |  |  | A | 240 | TBD | TBD | TBD | TBD | N/A | Structural | 2016 | North Indian River Lagoon | 28.59333 | -80.80361 | TBD | BMPTrains | yes | 14.7431 | 0.88043
46656 | City of Titusville | North IRL | A | IR1-5 | 0.35 | 0.47 | 0.28427 | 9.9771 | 1.466 | 2.8362 | 0.41672 | 1200 | Residential, Medium Density-Two-five dwellingunits per acre | TV-21 | Titusville High School Basin | 239.6483 | City of Titusville | TBD | THS Basin TMDL Improvements | Future project. | Baffle Boxes- Second Generation with Media | Planned | 2020 |  |  | A | 240 | TBD | TBD | TBD | TBD | N/A | Structural | 2016 | North Indian River Lagoon | 28.59333 | -80.80361 | TBD | BMPTrains | yes | 161.2516 | 1150.384
46657 | City of Titusville | North IRL | A | IR1-5 | 0.35 | 0.47 | 1.9466e-05 | 9.9771 | 1.466 | 0.00019421 | 2.8536e-05 | 1700 | Institutional (Educational,religious,health and military facilities) | TV-21 | Titusville High School Basin | 239.6483 | City of Titusville | TBD | THS Basin TMDL Improvements | Future project. | Baffle Boxes- Second Generation with Media | Planned | 2020 |  |  | A | 240 | TBD | TBD | TBD | TBD | N/A | Structural | 2016 | North Indian River Lagoon | 28.59333 | -80.80361 | TBD | BMPTrains | yes | 4.3547 | 0.078775
46658 | City of Titusville | North IRL | A | IR1-5 | 0.35 | 0.47 | 1.108e-06 | 9.9771 | 1.466 | 1.1054e-05 | 1.6242e-06 | 1210 | Fixed Single Family Units | TV-21 | Titusville High School Basin | 239.6483 | City of Titusville | TBD | THS Basin TMDL Improvements | Future project. | Baffle Boxes- Second Generation with Media | Planned | 2020 |  |  | A | 240 | TBD | TBD | TBD | TBD | N/A | Structural | 2016 | North Indian River Lagoon | 28.59333 | -80.80361 | TBD | BMPTrains | yes | 0.39387 | 0.0044837
46659 | City of Titusville | North IRL | A | IR1-5 | 0.35 | 0.47 | 0.24628 | 9.9771 | 1.466 | 2.4572 | 0.36104 | 1210 | Fixed Single Family Units | TV-21 | Titusville High School Basin | 239.6483 | City of Titusville | TBD | THS Basin TMDL Improvements | Future project. | Baffle Boxes- Second Generation with Media | Planned | 2020 |  |  | A | 240 | TBD | TBD | TBD | TBD | N/A | Structural | 2016 | North Indian River Lagoon | 28.59333 | -80.80361 | TBD | BMPTrains | yes | 133.4282 | 996.6596
46660 | City of Titusville | North IRL | A | IR1-5 | 0.35 | 0.47 | 0.027204 | 9.9771 | 1.466 | 0.27141 | 0.03988 | 1210 | Fixed Single Family Units | TV-21 | Titusville High School Basin | 239.6483 | City of Titusville | TBD | THS Basin TMDL Improvements | Future project. | Baffle Boxes- Second Generation with Media | Planned | 2020 |  |  | A | 240 | TBD | TBD | TBD | TBD | N/A | Structural | 2016 | North Indian River Lagoon | 28.59333 | -80.80361 | TBD | BMPTrains | yes | 44.5854 | 110.0892
46661 | City of Titusville | North IRL | A | IR1-5 | 0.35 | 0.47 | 0.059993 | 9.9771 | 1.466 | 0.59856 | 0.087948 | 1750 | Governmental | TV-21 | Titusville High School Basin | 239.6483 | City of Titusville | TBD | THS Basin TMDL Improvements | Future project. | Baffle Boxes- Second Generation with Media | Planned | 2020 |  |  | A | 240 | TBD | TBD | TBD | TBD | N/A | Structural | 2016 | North Indian River Lagoon | 28.59333 | -80.80361 | TBD | BMPTrains | yes | 109.7198 | 242.784
46662 | City of Titusville | North IRL | A | IR1-5 | 0.35 | 0.47 | 0.079719 | 7.8209 | 1.0682 | 0.62347 | 0.085159 | 1710 | Educational Facilities | TV-21 | Titusville High School Basin | 239.6483 | City of Titusville | TBD | THS Basin TMDL Improvements | Future project. | Baffle Boxes- Second Generation with Media | Planned | 2020 |  |  | A | 240 | TBD | TBD | TBD | TBD | N/A | Structural | 2016 | North Indian River Lagoon | 28.59333 | -80.80361 | TBD | BMPTrains | yes | 173.6323 | 322.6101
46663 | City of Titusville | North IRL | A | IR1-5 | 0.35 | 0.47 | 0.02095 | 11.8909 | 1.7851 | 0.24912 | 0.037399 | 1300 | Residential, High Density | TV-21 | Titusville High School Basin | 239.6483 | City of Titusville | TBD | THS Basin TMDL Improvements | Future project. | Baffle Boxes- Second Generation with Media | Planned | 2020 |  |  | A | 240 | TBD | TBD | TBD | TBD | N/A | Structural | 2016 | North Indian River Lagoon | 28.59333 | -80.80361 | TBD | BMPTrains | yes | 40.8036 | 84.7826
46664 | City of Titusville | North IRL | A | IR1-5 | 0.35 | 0.47 | 0.050918 | 11.8909 | 1.7851 | 0.60546 | 0.090895 | 1410 | Retail Sales and Services | TV-21 | Titusville High School Basin | 239.6483 | City of Titusville | TBD | THS Basin TMDL Improvements | Future project. | Baffle Boxes- Second Generation with Media | Planned | 2020 |  |  | A | 240 | TBD | TBD | TBD | TBD | N/A | Structural | 2016 | North Indian River Lagoon | 28.59333 | -80.80361 | TBD | BMPTrains | yes | 99.9602 | 206.0583
46665 | City of Titusville | North IRL | A | IR1-5 | 0.35 | 0.47 | 0.0335 | 11.8909 | 1.7851 | 0.39834 | 0.059801 | 1430 | Professional Services | TV-21 | Titusville High School Basin | 239.6483 | City of Titusville | TBD | THS Basin TMDL Improvements | Future project. | Baffle Boxes- Second Generation with Media | Planned | 2020 |  |  | A | 240 | TBD | TBD | TBD | TBD | N/A | Structural | 2016 | North Indian River Lagoon | 28.59333 | -80.80361 | TBD | BMPTrains | yes | 78.6293 | 135.5682
46666 | City of Titusville | North IRL | A | IR1-5 | 0.35 | 0.47 | 0.0042417 | 11.8909 | 1.7851 | 0.050437 | 0.0075719 | 1430 | Professional Services | TV-21 | Titusville High School Basin | 239.6483 | City of Titusville | TBD | THS Basin TMDL Improvements | Future project. | Baffle Boxes- Second Generation with Media | Planned | 2020 |  |  | A | 240 | TBD | TBD | TBD | TBD | N/A | Structural | 2016 | North Indian River Lagoon | 28.59333 | -80.80361 | TBD | BMPTrains | yes | 18.8196 | 17.1654
46667 | City of Titusville | North IRL | A | IR1-5 | 0.35 | 0.47 | 0.12535 | 7.9833 | 1.1544 | 1.0007 | 0.1447 | 1390 | High Density Under Construction | TV-21 | Titusville High School Basin | 239.6483 | City of Titusville | TBD | THS Basin TMDL Improvements | Future project. | Baffle Boxes- Second Generation with Media | Planned | 2020 |  |  | A | 240 | TBD | TBD | TBD | TBD | N/A | Structural | 2016 | North Indian River Lagoon | 28.59333 | -80.80361 | TBD | BMPTrains | yes | 167.7802 | 507.259
46668 | City of Titusville | North IRL | A | IR1-5 | 0.35 | 0.47 | 0.038708 | 7.9833 | 1.1544 | 0.30902 | 0.044684 | 1300 | Residential, High Density | TV-21 | Titusville High School Basin | 239.6483 | City of Titusville | TBD | THS Basin TMDL Improvements | Future project. | Baffle Boxes- Second Generation with Media | Planned | 2020 |  |  | A | 240 | TBD | TBD | TBD | TBD | N/A | Structural | 2016 | North Indian River Lagoon | 28.59333 | -80.80361 | TBD | BMPTrains | yes | 87.9887 | 156.6454
46669 | Natural Lands | North IRL | A | IR1-5 | 0.35 | 0.47 | 0.058525 | 7.9833 | 1.1544 | 0.46722 | 0.06756 | 4340 | Hardwood Conifer Mixed | TV-21 | Titusville High School Basin | 239.6483 | City of Titusville | TBD | THS Basin TMDL Improvements | Future project. | Baffle Boxes- Second Generation with Media | Planned | 2020 |  |  | A | 240 | TBD | TBD | TBD | TBD | N/A | Structural | 2016 | North Indian River Lagoon | 28.59333 | -80.80361 | TBD | BMPTrains | yes | 67.4423 | 236.8412
46670 | City of Titusville | North IRL | A | IR1-5 | 0.35 | 0.47 | 0.19417 | 7.9833 | 1.1544 | 1.5501 | 0.22414 | 1210 | Fixed Single Family Units | TV-21 | Titusville High School Basin | 239.6483 | City of Titusville | TBD | THS Basin TMDL Improvements | Future project. | Baffle Boxes- Second Generation with Media | Planned | 2020 |  |  | A | 240 | TBD | TBD | TBD | TBD | N/A | Structural | 2016 | North Indian River Lagoon | 28.59333 | -80.80361 | TBD | BMPTrains | yes | 124.0631 | 785.7736
46671 | City of Titusville | North IRL | A | IR1-5 | 0.35 | 0.47 | 0.19263 | 7.9833 | 1.1544 | 1.5378 | 0.22237 | 1210 | Fixed Single Family Units | TV-21 | Titusville High School Basin | 239.6483 | City of Titusville | TBD | THS Basin TMDL Improvements | Future project. | Baffle Boxes- Second Generation with Media | Planned | 2020 |  |  | A | 240 | TBD | TBD | TBD | TBD | N/A | Structural | 2016 | North Indian River Lagoon | 28.59333 | -80.80361 | TBD | BMPTrains | yes | 120.521 | 779.5488
46672 | City of Titusville | North IRL | A | IR1-5 | 0.35 | 0.47 | 0.0083848 | 7.9833 | 1.1544 | 0.066938 | 0.0096792 | 1210 | Fixed Single Family Units | TV-21 | Titusville High School Basin | 239.6483 | City of Titusville | TBD | THS Basin TMDL Improvements | Future project. | Baffle Boxes- Second Generation with Media | Planned | 2020 |  |  | A | 240 | TBD | TBD | TBD | TBD | N/A | Structural | 2016 | North Indian River Lagoon | 28.59333 | -80.80361 | TBD | BMPTrains | yes | 33.9149 | 33.932
46673 | City of Titusville | North IRL | A | IR1-5 | 0.35 | 0.47 | 0.05495 | 9.7568 | 1.4334 | 0.53613 | 0.078763 | 1200 | Residential, Medium Density-Two-five dwellingunits per acre | TV-21 | Titusville High School Basin | 239.6483 | City of Titusville | TBD | THS Basin TMDL Improvements | Future project. | Baffle Boxes- Second Generation with Media | Planned | 2020 |  |  | A | 240 | TBD | TBD | TBD | TBD | N/A | Structural | 2016 | North Indian River Lagoon | 28.59333 | -80.80361 | TBD | BMPTrains | yes | 107.7754 | 222.3741
46674 | City of Titusville | North IRL | A | IR1-5 | 0.35 | 0.47 | 0.12304 | 9.7568 | 1.4334 | 1.2005 | 0.17636 | 1210 | Fixed Single Family Units | TV-21 | Titusville High School Basin | 239.6483 | City of Titusville | TBD | THS Basin TMDL Improvements | Future project. | Baffle Boxes- Second Generation with Media | Planned | 2020 |  |  | A | 240 | TBD | TBD | TBD | TBD | N/A | Structural | 2016 | North Indian River Lagoon | 28.59333 | -80.80361 | TBD | BMPTrains | yes | 102.246 | 497.9285
46675 | City of Titusville | North IRL | A | IR1-5 | 0.35 | 0.47 | 0.21114 | 9.7568 | 1.4334 | 2.06 | 0.30264 | 1210 | Fixed Single Family Units | TV-21 | Titusville High School Basin | 239.6483 | City of Titusville | TBD | THS Basin TMDL Improvements | Future project. | Baffle Boxes- Second Generation with Media | Planned | 2020 |  |  | A | 240 | TBD | TBD | TBD | TBD | N/A | Structural | 2016 | North Indian River Lagoon | 28.59333 | -80.80361 | TBD | BMPTrains | yes | 120.1674 | 854.4438
46676 | City of Titusville | North IRL | A | IR1-5 | 0.35 | 0.47 | 0.1235 | 9.7568 | 1.4334 | 1.2049 | 0.17702 | 1210 | Fixed Single Family Units | TV-21 | Titusville High School Basin | 239.6483 | City of Titusville | TBD | THS Basin TMDL Improvements | Future project. | Baffle Boxes- Second Generation with Media | Planned | 2020 |  |  | A | 240 | TBD | TBD | TBD | TBD | N/A | Structural | 2016 | North Indian River Lagoon | 28.59333 | -80.80361 | TBD | BMPTrains | yes | 100.9843 | 499.7771
46677 | City of Titusville | North IRL | A | IR1-5 | 0.35 | 0.47 | 0.10514 | 9.7568 | 1.4334 | 1.0258 | 0.1507 | 1210 | Fixed Single Family Units | TV-21 | Titusville High School Basin | 239.6483 | City of Titusville | TBD | THS Basin TMDL Improvements | Future project. | Baffle Boxes- Second Generation with Media | Planned | 2020 |  |  | A | 240 | TBD | TBD | TBD | TBD | N/A | Structural | 2016 | North Indian River Lagoon | 28.59333 | -80.80361 | TBD | BMPTrains | yes | 117.0338 | 425.4765
46678 | City of Titusville | North IRL | A | IR1-5 | 0.35 | 0.47 | 0.44376 | 8.0648 | 1.0827 | 3.5788 | 0.48046 | 1700 | Institutional (Educational,religious,health and military facilities) | TV-21 | Titusville High School Basin | 239.6483 | City of Titusville | TBD | THS Basin TMDL Improvements | Future project. | Baffle Boxes- Second Generation with Media | Planned | 2020 |  |  | A | 240 | TBD | TBD | TBD | TBD | N/A | Structural | 2016 | North Indian River Lagoon | 28.59333 | -80.80361 | TBD | BMPTrains | yes | 171.5192 | 1795.836
46679 | City of Titusville | North IRL | A | IR1-5 | 0.35 | 0.47 | 0.030086 | 8.0648 | 1.0827 | 0.24263 | 0.032574 | 8120 | Railroads | TV-21 | Titusville High School Basin | 239.6483 | City of Titusville | TBD | THS Basin TMDL Improvements | Future project. | Baffle Boxes- Second Generation with Media | Planned | 2020 |  |  | A | 240 | TBD | TBD | TBD | TBD | N/A | Structural | 2016 | North Indian River Lagoon | 28.59333 | -80.80361 | TBD | BMPTrains | yes | 79.618 | 121.7522
46680 | City of Titusville | North IRL | A | IR1-5 | 0.35 | 0.47 | 0.14392 | 8.0648 | 1.0827 | 1.1607 | 0.15582 | 1710 | Educational Facilities | TV-21 | Titusville High School Basin | 239.6483 | City of Titusville | TBD | THS Basin TMDL Improvements | Future project. | Baffle Boxes- Second Generation with Media | Planned | 2020 |  |  | A | 240 | TBD | TBD | TBD | TBD | N/A | Structural | 2016 | North Indian River Lagoon | 28.59333 | -80.80361 | TBD | BMPTrains | yes | 124.229 | 582.4117
46681 | City of Titusville | North IRL | A | IR1-5 | 0.35 | 0.47 | 0.0031771 | 10.9054 | 2.0122 | 0.034648 | 0.0063929 | 8140 | Roads and Highways | TV-21 | Titusville High School Basin | 239.6483 | City of Titusville | TBD | THS Basin TMDL Improvements | Future project. | Baffle Boxes- Second Generation with Media | Planned | 2020 |  |  | A | 240 | TBD | TBD | TBD | TBD | N/A | Structural | 2016 | North Indian River Lagoon | 28.59333 | -80.80361 | TBD | BMPTrains | yes | 54.8321 | 12.8573
46682 | City of Titusville | North IRL | A | IR1-5 | 0.35 | 0.47 | 0.023183 | 10.9054 | 2.0122 | 0.25283 | 0.046649 | 1710 | Educational Facilities | TV-21 | Titusville High School Basin | 239.6483 | City of Titusville | TBD | THS Basin TMDL Improvements | Future project. | Baffle Boxes- Second Generation with Media | Planned | 2020 |  |  | A | 240 | TBD | TBD | TBD | TBD | N/A | Structural | 2016 | North Indian River Lagoon | 28.59333 | -80.80361 | TBD | BMPTrains | yes | 41.6806 | 93.8202
46683 | City of Titusville | North IRL | A | IR1-5 | 0.35 | 0.47 | 0.38475 | 10.9054 | 2.0122 | 4.1959 | 0.77418 | 1340 | Residential, High density; Multiple Dwelling Units, High Rise <Three stories or more> | TV-21 | Titusville High School Basin | 239.6483 | City of Titusville | TBD | THS Basin TMDL Improvements | Future project. | Baffle Boxes- Second Generation with Media | Planned | 2020 |  |  | A | 240 | TBD | TBD | TBD | TBD | N/A | Structural | 2016 | North Indian River Lagoon | 28.59333 | -80.80361 | TBD | BMPTrains | yes | 201.1803 | 1557.0292
46684 | Natural Lands | North IRL | A | IR1-5 | 0.35 | 0.47 | 0.049889 | 8.1769 | 1.189 | 0.40793 | 0.05932 | 4340 | Hardwood Conifer Mixed | TV-21 | Titusville High School Basin | 239.6483 | City of Titusville | TBD | THS Basin TMDL Improvements | Future project. | Baffle Boxes- Second Generation with Media | Planned | 2020 |  |  | A | 240 | TBD | TBD | TBD | TBD | N/A | Structural | 2016 | North Indian River Lagoon | 28.59333 | -80.80361 | TBD | BMPTrains | yes | 55.5196 | 201.892
46685 | City of Titusville | North IRL | A | IR1-5 | 0.35 | 0.47 | 0.006101 | 8.1769 | 1.189 | 0.049887 | 0.0072544 | 1210 | Fixed Single Family Units | TV-21 | Titusville High School Basin | 239.6483 | City of Titusville | TBD | THS Basin TMDL Improvements | Future project. | Baffle Boxes- Second Generation with Media | Planned | 2020 |  |  | A | 240 | TBD | TBD | TBD | TBD | N/A | Structural | 2016 | North Indian River Lagoon | 28.59333 | -80.80361 | TBD | BMPTrains | yes | 28.5085 | 24.6899
46686 | City of Titusville | North IRL | A | IR1-5 | 0.35 | 0.47 | 0.024586 | 8.1769 | 1.189 | 0.20104 | 0.029234 | 1210 | Fixed Single Family Units | TV-21 | Titusville High School Basin | 239.6483 | City of Titusville | TBD | THS Basin TMDL Improvements | Future project. | Baffle Boxes- Second Generation with Media | Planned | 2020 |  |  | A | 240 | TBD | TBD | TBD | TBD | N/A | Structural | 2016 | North Indian River Lagoon | 28.59333 | -80.80361 | TBD | BMPTrains | yes | 77.1373 | 99.497
46687 | City of Titusville | North IRL | A | IR1-5 | 0.35 | 0.47 | 0.12242 | 8.1769 | 1.189 | 1.001 | 0.14556 | 1210 | Fixed Single Family Units | TV-21 | Titusville High School Basin | 239.6483 | City of Titusville | TBD | THS Basin TMDL Improvements | Future project. | Baffle Boxes- Second Generation with Media | Planned | 2020 |  |  | A | 240 | TBD | TBD | TBD | TBD | N/A | Structural | 2016 | North Indian River Lagoon | 28.59333 | -80.80361 | TBD | BMPTrains | yes | 117.9686 | 495.405
46688 | City of Titusville | North IRL | A | IR1-5 | 0.35 | 0.47 | 0.012895 | 8.1769 | 1.189 | 0.10545 | 0.015333 | 1210 | Fixed Single Family Units | TV-21 | Titusville High School Basin | 239.6483 | City of Titusville | TBD | THS Basin TMDL Improvements | Future project. | Baffle Boxes- Second Generation with Media | Planned | 2020 |  |  | A | 240 | TBD | TBD | TBD | TBD | N/A | Structural | 2016 | North Indian River Lagoon | 28.59333 | -80.80361 | TBD | BMPTrains | yes | 51.6013 | 52.1862
46689 | City of Titusville | North IRL | A | IR1-5 | 0.35 | 0.47 | 0.001003 | 7.5328 | 1.0274 | 0.0075555 | 0.0010305 | 1700 | Institutional (Educational,religious,health and military facilities) | TV-21 | Titusville High School Basin | 239.6483 | City of Titusville | TBD | THS Basin TMDL Improvements | Future project. | Baffle Boxes- Second Generation with Media | Planned | 2020 |  |  | A | 240 | TBD | TBD | TBD | TBD | N/A | Structural | 2016 | North Indian River Lagoon | 28.59333 | -80.80361 | TBD | BMPTrains | yes | 19.4093 | 4.0591
46690 | City of Titusville | North IRL | A | IR1-5 | 0.35 | 0.47 | 0.24491 | 8.4168 | 1.251 | 2.0613 | 0.30639 | 1390 | High Density Under Construction | TV-21 | Titusville High School Basin | 239.6483 | City of Titusville | TBD | THS Basin TMDL Improvements | Future project. | Baffle Boxes- Second Generation with Media | Planned | 2020 |  |  | A | 240 | TBD | TBD | TBD | TBD | N/A | Structural | 2016 | North Indian River Lagoon | 28.59333 | -80.80361 | TBD | BMPTrains | yes | 185.7712 | 991.1038
46691 | City of Titusville | North IRL | A | IR1-5 | 0.35 | 0.47 | 0.072047 | 8.4168 | 1.251 | 0.60641 | 0.090133 | 1210 | Fixed Single Family Units | TV-21 | Titusville High School Basin | 239.6483 | City of Titusville | TBD | THS Basin TMDL Improvements | Future project. | Baffle Boxes- Second Generation with Media | Planned | 2020 |  |  | A | 240 | TBD | TBD | TBD | TBD | N/A | Structural | 2016 | North Indian River Lagoon | 28.59333 | -80.80361 | TBD | BMPTrains | yes | 78.1546 | 291.5646
46692 | City of Titusville | North IRL | A | IR1-5 | 0.35 | 0.47 | 0.10924 | 8.4168 | 1.251 | 0.91944 | 0.13666 | 1210 | Fixed Single Family Units | TV-21 | Titusville High School Basin | 239.6483 | City of Titusville | TBD | THS Basin TMDL Improvements | Future project. | Baffle Boxes- Second Generation with Media | Planned | 2020 |  |  | A | 240 | TBD | TBD | TBD | TBD | N/A | Structural | 2016 | North Indian River Lagoon | 28.59333 | -80.80361 | TBD | BMPTrains | yes | 94.8855 | 442.0736
46693 | City of Titusville | North IRL | A | IR1-5 | 0.35 | 0.47 | 0.061506 | 8.4168 | 1.251 | 0.51769 | 0.076946 | 1210 | Fixed Single Family Units | TV-21 | Titusville High School Basin | 239.6483 | City of Titusville | TBD | THS Basin TMDL Improvements | Future project. | Baffle Boxes- Second Generation with Media | Planned | 2020 |  |  | A | 240 | TBD | TBD | TBD | TBD | N/A | Structural | 2016 | North Indian River Lagoon | 28.59333 | -80.80361 | TBD | BMPTrains | yes | 80.8447 | 248.9076
46694 | City of Titusville | North IRL | A | IR1-5 | 0.35 | 0.47 | 0.00027342 | 9.742 | 1.4312 | 0.0026636 | 0.00039133 | 1210 | Fixed Single Family Units | TV-21 | Titusville High School Basin | 239.6483 | City of Titusville | TBD | THS Basin TMDL Improvements | Future project. | Baffle Boxes- Second Generation with Media | Planned | 2020 |  |  | A | 240 | TBD | TBD | TBD | TBD | N/A | Structural | 2016 | North Indian River Lagoon | 28.59333 | -80.80361 | TBD | BMPTrains | yes | 4.8216 | 1.1065
46695 | City of Titusville | North IRL | A | IR1-5 | 0.35 | 0.47 | 0.0018742 | 9.742 | 1.4312 | 0.018259 | 0.0026824 | 1210 | Fixed Single Family Units | TV-21 | Titusville High School Basin | 239.6483 | City of Titusville | TBD | THS Basin TMDL Improvements | Future project. | Baffle Boxes- Second Generation with Media | Planned | 2020 |  |  | A | 240 | TBD | TBD | TBD | TBD | N/A | Structural | 2016 | North Indian River Lagoon | 28.59333 | -80.80361 | TBD | BMPTrains | yes | 18.6503 | 7.5847
46696 | City of Titusville | North IRL | A | IR1-5 | 0.35 | 0.47 | 0.06386 | 9.6218 | 1.4021 | 0.61444 | 0.08954 | 1200 | Residential, Medium Density-Two-five dwellingunits per acre | TV-21 | Titusville High School Basin | 239.6483 | City of Titusville | TBD | THS Basin TMDL Improvements | Future project. | Baffle Boxes- Second Generation with Media | Planned | 2020 |  |  | A | 240 | TBD | TBD | TBD | TBD | N/A | Structural | 2016 | North Indian River Lagoon | 28.59333 | -80.80361 | TBD | BMPTrains | yes | 113.5693 | 258.4309
46697 | City of Titusville | North IRL | A | IR1-5 | 0.35 | 0.47 | 0.062881 | 9.6218 | 1.4021 | 0.60502 | 0.088167 | 1700 | Institutional (Educational,religious,health and military facilities) | TV-21 | Titusville High School Basin | 239.6483 | City of Titusville | TBD | THS Basin TMDL Improvements | Future project. | Baffle Boxes- Second Generation with Media | Planned | 2020 |  |  | A | 240 | TBD | TBD | TBD | TBD | N/A | Structural | 2016 | North Indian River Lagoon | 28.59333 | -80.80361 | TBD | BMPTrains | yes | 110.2225 | 254.4692
46698 | City of Titusville | North IRL | A | IR1-5 | 0.35 | 0.47 | 0.030264 | 9.6218 | 1.4021 | 0.29119 | 0.042434 | 1210 | Fixed Single Family Units | TV-21 | Titusville High School Basin | 239.6483 | City of Titusville | TBD | THS Basin TMDL Improvements | Future project. | Baffle Boxes- Second Generation with Media | Planned | 2020 |  |  | A | 240 | TBD | TBD | TBD | TBD | N/A | Structural | 2016 | North Indian River Lagoon | 28.59333 | -80.80361 | TBD | BMPTrains | yes | 50.457 | 122.4747
46699 | City of Titusville | North IRL | A | IR1-5 | 0.35 | 0.47 | 0.0014208 | 9.6218 | 1.4021 | 0.013671 | 0.0019922 | 1210 | Fixed Single Family Units | TV-21 | Titusville High School Basin | 239.6483 | City of Titusville | TBD | THS Basin TMDL Improvements | Future project. | Baffle Boxes- Second Generation with Media | Planned | 2020 |  |  | A | 240 | TBD | TBD | TBD | TBD | N/A | Structural | 2016 | North Indian River Lagoon | 28.59333 | -80.80361 | TBD | BMPTrains | yes | 14.6618 | 5.7498
46700 | City of Titusville | North IRL | A | IR1-5 | 0.35 | 0.47 | 0.39338 | 8.0146 | 1.0855 | 3.1528 | 0.427 | 1710 | Educational Facilities | TV-21 | Titusville High School Basin | 239.6483 | City of Titusville | TBD | THS Basin TMDL Improvements | Future project. | Baffle Boxes- Second Generation with Media | Planned | 2020 |  |  | A | 240 | TBD | TBD | TBD | TBD | N/A | Structural | 2016 | North Indian River Lagoon | 28.59333 | -80.80361 | TBD | BMPTrains | yes | 169.1511 | 1591.9415
46701 | City of Titusville | North IRL | A | IR1-5 | 0.35 | 0.47 | 0.22439 | 8.0146 | 1.0855 | 1.7984 | 0.24356 | 1750 | Governmental | TV-21 | Titusville High School Basin | 239.6483 | City of Titusville | TBD | THS Basin TMDL Improvements | Future project. | Baffle Boxes- Second Generation with Media | Planned | 2020 |  |  | A | 240 | TBD | TBD | TBD | TBD | N/A | Structural | 2016 | North Indian River Lagoon | 28.59333 | -80.80361 | TBD | BMPTrains | yes | 148.6785 | 908.0585
46702 | City of Titusville | North IRL | A | IR1-5 | 0.35 | 0.47 | 0.048475 | 4.6618 | 0.62394 | 0.22598 | 0.030246 | 1300 | Residential, High Density | TV-21 | Titusville High School Basin | 239.6483 | City of Titusville | TBD | THS Basin TMDL Improvements | Future project. | Baffle Boxes- Second Generation with Media | Planned | 2020 |  |  | A | 240 | TBD | TBD | TBD | TBD | N/A | Structural | 2016 | North Indian River Lagoon | 28.59333 | -80.80361 | TBD | BMPTrains | yes | 80.8767 | 196.1718
46703 | Natural Lands | North IRL | A | IR1-5 | 0.35 | 0.47 | 0.5679 | 4.6618 | 0.62394 | 2.6474 | 0.35434 | 4340 | Hardwood Conifer Mixed | TV-21 | Titusville High School Basin | 239.6483 | City of Titusville | TBD | THS Basin TMDL Improvements | Future project. | Baffle Boxes- Second Generation with Media | Planned | 2020 |  |  | A | 240 | TBD | TBD | TBD | TBD | N/A | Structural | 2016 | North Indian River Lagoon | 28.59333 | -80.80361 | TBD | BMPTrains | yes | 188.8457 | 2298.2079
46704 | City of Titusville | North IRL | A | IR1-5 | 0.35 | 0.47 | 0.0013888 | 4.6618 | 0.62394 | 0.0064743 | 0.00086653 | 1210 | Fixed Single Family Units | TV-21 | Titusville High School Basin | 239.6483 | City of Titusville | TBD | THS Basin TMDL Improvements | Future project. | Baffle Boxes- Second Generation with Media | Planned | 2020 |  |  | A | 240 | TBD | TBD | TBD | TBD | N/A | Structural | 2016 | North Indian River Lagoon | 28.59333 | -80.80361 | TBD | BMPTrains | yes | 17.568 | 5.6203
46705 | City of Titusville | North IRL | A | IR1-5 | 0.35 | 0.47 | 0.44744 | 7.5303 | 1.0074 | 3.3693 | 0.45075 | 1700 | Institutional (Educational,religious,health and military facilities) | TV-21 | Titusville High School Basin | 239.6483 | City of Titusville | TBD | THS Basin TMDL Improvements | Future project. | Baffle Boxes- Second Generation with Media | Planned | 2020 |  |  | A | 240 | TBD | TBD | TBD | TBD | N/A | Structural | 2016 | North Indian River Lagoon | 28.59333 | -80.80361 | TBD | BMPTrains | yes | 171.9099 | 1810.7178
46706 | City of Titusville | North IRL | A | IR1-5 | 0.35 | 0.47 | 0.1409 | 7.5303 | 1.0074 | 1.061 | 0.14195 | 8120 | Railroads | TV-21 | Titusville High School Basin | 239.6483 | City of Titusville | TBD | THS Basin TMDL Improvements | Future project. | Baffle Boxes- Second Generation with Media | Planned | 2020 |  |  | A | 240 | TBD | TBD | TBD | TBD | N/A | Structural | 2016 | North Indian River Lagoon | 28.59333 | -80.80361 | TBD | BMPTrains | yes | 123.6716 | 570.2208
46707 | City of Titusville | North IRL | A | IR1-5 | 0.35 | 0.47 | 0.029421 | 7.5303 | 1.0074 | 0.22155 | 0.029638 | 1710 | Educational Facilities | TV-21 | Titusville High School Basin | 239.6483 | City of Titusville | TBD | THS Basin TMDL Improvements | Future project. | Baffle Boxes- Second Generation with Media | Planned | 2020 |  |  | A | 240 | TBD | TBD | TBD | TBD | N/A | Structural | 2016 | North Indian River Lagoon | 28.59333 | -80.80361 | TBD | BMPTrains | yes | 77.514 | 119.0614
46708 | City of Titusville | North IRL | A | IR1-5 | 0.35 | 0.47 | 0.12329 | 8.1628 | 1.0987 | 1.0064 | 0.13545 | 1700 | Institutional (Educational,religious,health and military facilities) | TV-21 | Titusville High School Basin | 239.6483 | City of Titusville | TBD | THS Basin TMDL Improvements | Future project. | Baffle Boxes- Second Generation with Media | Planned | 2020 |  |  | A | 240 | TBD | TBD | TBD | TBD | N/A | Structural | 2016 | North Indian River Lagoon | 28.59333 | -80.80361 | TBD | BMPTrains | yes | 122.8749 | 498.9269
46709 | City of Titusville | North IRL | A | IR1-5 | 0.35 | 0.47 | 0.22302 | 8.1628 | 1.0987 | 1.8204 | 0.24502 | 1710 | Educational Facilities | TV-21 | Titusville High School Basin | 239.6483 | City of Titusville | TBD | THS Basin TMDL Improvements | Future project. | Baffle Boxes- Second Generation with Media | Planned | 2020 |  |  | A | 240 | TBD | TBD | TBD | TBD | N/A | Structural | 2016 | North Indian River Lagoon | 28.59333 | -80.80361 | TBD | BMPTrains | yes | 184.6231 | 902.51
46710 | City of Titusville | North IRL | A | IR1-5 | 0.35 | 0.47 | 0.27146 | 8.1628 | 1.0987 | 2.2159 | 0.29825 | 1750 | Governmental | TV-21 | Titusville High School Basin | 239.6483 | City of Titusville | TBD | THS Basin TMDL Improvements | Future project. | Baffle Boxes- Second Generation with Media | Planned | 2020 |  |  | A | 240 | TBD | TBD | TBD | TBD | N/A | Structural | 2016 | North Indian River Lagoon | 28.59333 | -80.80361 | TBD | BMPTrains | yes | 140.2782 | 1098.5632
46711 | City of Titusville | North IRL | A | IR1-5 | 0.35 | 0.47 | 0.21107 | 7.5544 | 1.1037 | 1.5945 | 0.23296 | 1300 | Residential, High Density | TV-21 | Titusville High School Basin | 239.6483 | City of Titusville | TBD | THS Basin TMDL Improvements | Future project. | Baffle Boxes- Second Generation with Media | Planned | 2020 |  |  | A | 240 | TBD | TBD | TBD | TBD | N/A | Structural | 2016 | North Indian River Lagoon | 28.59333 | -80.80361 | TBD | BMPTrains | yes | 145.9417 | 854.1593
46712 | Natural Lands | North IRL | A | IR1-5 | 0.35 | 0.47 | 0.14542 | 7.5544 | 1.1037 | 1.0985 | 0.1605 | 4340 | Hardwood Conifer Mixed | TV-21 | Titusville High School Basin | 239.6483 | City of Titusville | TBD | THS Basin TMDL Improvements | Future project. | Baffle Boxes- Second Generation with Media | Planned | 2020 |  |  | A | 240 | TBD | TBD | TBD | TBD | N/A | Structural | 2016 | North Indian River Lagoon | 28.59333 | -80.80361 | TBD | BMPTrains | yes | 129.6064 | 588.4773
46713 | City of Titusville | North IRL | A | IR1-5 | 0.35 | 0.47 | 0.15867 | 7.5544 | 1.1037 | 1.1986 | 0.17513 | 1210 | Fixed Single Family Units | TV-21 | Titusville High School Basin | 239.6483 | City of Titusville | TBD | THS Basin TMDL Improvements | Future project. | Baffle Boxes- Second Generation with Media | Planned | 2020 |  |  | A | 240 | TBD | TBD | TBD | TBD | N/A | Structural | 2016 | North Indian River Lagoon | 28.59333 | -80.80361 | TBD | BMPTrains | yes | 107.6689 | 642.0997
46714 | City of Titusville | North IRL | A | IR1-5 | 0.35 | 0.47 | 0.10261 | 7.5544 | 1.1037 | 0.77519 | 0.11326 | 1210 | Fixed Single Family Units | TV-21 | Titusville High School Basin | 239.6483 | City of Titusville | TBD | THS Basin TMDL Improvements | Future project. | Baffle Boxes- Second Generation with Media | Planned | 2020 |  |  | A | 240 | TBD | TBD | TBD | TBD | N/A | Structural | 2016 | North Indian River Lagoon | 28.59333 | -80.80361 | TBD | BMPTrains | yes | 93.9834 | 415.2638
46715 | City of Titusville | North IRL | A | IR1-5 | 0.35 | 0.47 | 0.46843 | 7.7738 | 1.182 | 3.6415 | 0.55368 | 1390 | High Density Under Construction | TV-21 | Titusville High School Basin | 239.6483 | City of Titusville | TBD | THS Basin TMDL Improvements | Future project. | Baffle Boxes- Second Generation with Media | Planned | 2020 |  |  | A | 240 | TBD | TBD | TBD | TBD | N/A | Structural | 2016 | North Indian River Lagoon | 28.59333 | -80.80361 | TBD | BMPTrains | yes | 175.8324 | 1895.6594
46716 | Natural Lands | North IRL | A | IR1-5 | 0.35 | 0.47 | 0.14934 | 7.7738 | 1.182 | 1.1609 | 0.17651 | 4110 | Pine flatwoods | TV-21 | Titusville High School Basin | 239.6483 | City of Titusville | TBD | THS Basin TMDL Improvements | Future project. | Baffle Boxes- Second Generation with Media | Planned | 2020 |  |  | A | 240 | TBD | TBD | TBD | TBD | N/A | Structural | 2016 | North Indian River Lagoon | 28.59333 | -80.80361 | TBD | BMPTrains | yes | 124.1797 | 604.3406
46717 | City of Titusville | North IRL | A | IR1-5 | 0.35 | 0.47 | 0.20966 | 10.0178 | 1.4808 | 2.1004 | 0.31047 | 1200 | Residential, Medium Density-Two-five dwellingunits per acre | TV-21 | Titusville High School Basin | 239.6483 | City of Titusville | TBD | THS Basin TMDL Improvements | Future project. | Baffle Boxes- Second Generation with Media | Planned | 2020 |  |  | A | 240 | TBD | TBD | TBD | TBD | N/A | Structural | 2016 | North Indian River Lagoon | 28.59333 | -80.80361 | TBD | BMPTrains | yes | 191.6138 | 848.4717
46718 | City of Titusville | North IRL | A | IR1-5 | 0.35 | 0.47 | 0.17443 | 10.0178 | 1.4808 | 1.7474 | 0.25829 | 1210 | Fixed Single Family Units | TV-21 | Titusville High School Basin | 239.6483 | City of Titusville | TBD | THS Basin TMDL Improvements | Future project. | Baffle Boxes- Second Generation with Media | Planned | 2020 |  |  | A | 240 | TBD | TBD | TBD | TBD | N/A | Structural | 2016 | North Indian River Lagoon | 28.59333 | -80.80361 | TBD | BMPTrains | yes | 112.0077 | 705.8739
46719 | City of Titusville | North IRL | A | IR1-5 | 0.35 | 0.47 | 0.0018528 | 10.0178 | 1.4808 | 0.018561 | 0.0027436 | 1210 | Fixed Single Family Units | TV-21 | Titusville High School Basin | 239.6483 | City of Titusville | TBD | THS Basin TMDL Improvements | Future project. | Baffle Boxes- Second Generation with Media | Planned | 2020 |  |  | A | 240 | TBD | TBD | TBD | TBD | N/A | Structural | 2016 | North Indian River Lagoon | 28.59333 | -80.80361 | TBD | BMPTrains | yes | 31.5299 | 7.4981
46720 | City of Titusville | North IRL | A | IR1-5 | 0.35 | 0.47 | 0.069261 | 10.0178 | 1.4808 | 0.69384 | 0.10256 | 1210 | Fixed Single Family Units | TV-21 | Titusville High School Basin | 239.6483 | City of Titusville | TBD | THS Basin TMDL Improvements | Future project. | Baffle Boxes- Second Generation with Media | Planned | 2020 |  |  | A | 240 | TBD | TBD | TBD | TBD | N/A | Structural | 2016 | North Indian River Lagoon | 28.59333 | -80.80361 | TBD | BMPTrains | yes | 74.1508 | 280.2879
46721 | City of Titusville | North IRL | A | IR1-5 | 0.35 | 0.47 | 4.5093e-05 | 10.0178 | 1.4808 | 0.00045174 | 6.6774e-05 | 1210 | Fixed Single Family Units | TV-21 | Titusville High School Basin | 239.6483 | City of Titusville | TBD | THS Basin TMDL Improvements | Future project. | Baffle Boxes- Second Generation with Media | Planned | 2020 |  |  | A | 240 | TBD | TBD | TBD | TBD | N/A | Structural | 2016 | North Indian River Lagoon | 28.59333 | -80.80361 | TBD | BMPTrains | yes | 7.8475 | 0.18249
46722 | City of Titusville | North IRL | A | IR1-5 | 0.35 | 0.47 | 0.61776 | 7.8244 | 1.0687 | 4.8336 | 0.66022 | 1710 | Educational Facilities | TV-21 | Titusville High School Basin | 239.6483 | City of Titusville | TBD | THS Basin TMDL Improvements | Future project. | Baffle Boxes- Second Generation with Media | Planned | 2020 |  |  | A | 240 | TBD | TBD | TBD | TBD | N/A | Structural | 2016 | North Indian River Lagoon | 28.59333 | -80.80361 | TBD | BMPTrains | yes | 200 | 2500
46723 | City of Titusville | North IRL | A | IR1-5 | 0.35 | 0.47 | 0.24857 | 9.7444 | 1.4316 | 2.4222 | 0.35585 | 1200 | Residential, Medium Density-Two-five dwellingunits per acre | TV-21 | Titusville High School Basin | 239.6483 | City of Titusville | TBD | THS Basin TMDL Improvements | Future project. | Baffle Boxes- Second Generation with Media | Planned | 2020 |  |  | A | 240 | TBD | TBD | TBD | TBD | N/A | Structural | 2016 | North Indian River Lagoon | 28.59333 | -80.80361 | TBD | BMPTrains | yes | 151.5351 | 1005.9299
46724 | City of Titusville | North IRL | A | IR1-5 | 0.35 | 0.47 | 0.09736 | 9.7444 | 1.4316 | 0.94872 | 0.13938 | 1210 | Fixed Single Family Units | TV-21 | Titusville High School Basin | 239.6483 | City of Titusville | TBD | THS Basin TMDL Improvements | Future project. | Baffle Boxes- Second Generation with Media | Planned | 2020 |  |  | A | 240 | TBD | TBD | TBD | TBD | N/A | Structural | 2016 | North Indian River Lagoon | 28.59333 | -80.80361 | TBD | BMPTrains | yes | 86.2916 | 394.0027
46725 | City of Titusville | North IRL | A | IR1-5 | 0.35 | 0.47 | 0.009653 | 9.7444 | 1.4316 | 0.094063 | 0.013819 | 1210 | Fixed Single Family Units | TV-21 | Titusville High School Basin | 239.6483 | City of Titusville | TBD | THS Basin TMDL Improvements | Future project. | Baffle Boxes- Second Generation with Media | Planned | 2020 |  |  | A | 240 | TBD | TBD | TBD | TBD | N/A | Structural | 2016 | North Indian River Lagoon | 28.59333 | -80.80361 | TBD | BMPTrains | yes | 34.3022 | 39.0645
46726 | City of Titusville | North IRL | A | IR1-5 | 0.35 | 0.47 | 0.088876 | 9.7444 | 1.4316 | 0.86604 | 0.12723 | 1210 | Fixed Single Family Units | TV-21 | Titusville High School Basin | 239.6483 | City of Titusville | TBD | THS Basin TMDL Improvements | Future project. | Baffle Boxes- Second Generation with Media | Planned | 2020 |  |  | A | 240 | TBD | TBD | TBD | TBD | N/A | Structural | 2016 | North Indian River Lagoon | 28.59333 | -80.80361 | TBD | BMPTrains | yes | 76.4027 | 359.6673
46727 | City of Titusville | North IRL | A | IR1-5 | 0.35 | 0.47 | 0.10895 | 9.7444 | 1.4316 | 1.0616 | 0.15597 | 1210 | Fixed Single Family Units | TV-21 | Titusville High School Basin | 239.6483 | City of Titusville | TBD | THS Basin TMDL Improvements | Future project. | Baffle Boxes- Second Generation with Media | Planned | 2020 |  |  | A | 240 | TBD | TBD | TBD | TBD | N/A | Structural | 2016 | North Indian River Lagoon | 28.59333 | -80.80361 | TBD | BMPTrains | yes | 82.4939 | 440.8973
46728 | City of Titusville | North IRL | A | IR1-5 | 0.35 | 0.47 | 0.025449 | 9.7444 | 1.4316 | 0.24798 | 0.036432 | 1210 | Fixed Single Family Units | TV-21 | Titusville High School Basin | 239.6483 | City of Titusville | TBD | THS Basin TMDL Improvements | Future project. | Baffle Boxes- Second Generation with Media | Planned | 2020 |  |  | A | 240 | TBD | TBD | TBD | TBD | N/A | Structural | 2016 | North Indian River Lagoon | 28.59333 | -80.80361 | TBD | BMPTrains | yes | 40.2146 | 102.9883
46729 | City of Titusville | North IRL | A | IR1-5 | 0.35 | 0.47 | 0.0031353 | 9.7444 | 1.4316 | 0.030551 | 0.0044884 | 1210 | Fixed Single Family Units | TV-21 | Titusville High School Basin | 239.6483 | City of Titusville | TBD | THS Basin TMDL Improvements | Future project. | Baffle Boxes- Second Generation with Media | Planned | 2020 |  |  | A | 240 | TBD | TBD | TBD | TBD | N/A | Structural | 2016 | North Indian River Lagoon | 28.59333 | -80.80361 | TBD | BMPTrains | yes | 35.4649 | 12.688
46730 | City of Titusville | North IRL | A | IR1-5 | 0.35 | 0.47 | 0.45947 | 9.749 | 1.4322 | 4.4793 | 0.65807 | 1200 | Residential, Medium Density-Two-five dwellingunits per acre | TV-21 | Titusville High School Basin | 239.6483 | City of Titusville | TBD | THS Basin TMDL Improvements | Future project. | Baffle Boxes- Second Generation with Media | Planned | 2020 |  |  | A | 240 | TBD | TBD | TBD | TBD | N/A | Structural | 2016 | North Indian River Lagoon | 28.59333 | -80.80361 | TBD | BMPTrains | yes | 204.1746 | 1859.3965
46731 | City of Titusville | North IRL | A | IR1-5 | 0.35 | 0.47 | 0.0061951 | 9.749 | 1.4322 | 0.060396 | 0.0088728 | 1210 | Fixed Single Family Units | TV-21 | Titusville High School Basin | 239.6483 | City of Titusville | TBD | THS Basin TMDL Improvements | Future project. | Baffle Boxes- Second Generation with Media | Planned | 2020 |  |  | A | 240 | TBD | TBD | TBD | TBD | N/A | Structural | 2016 | North Indian River Lagoon | 28.59333 | -80.80361 | TBD | BMPTrains | yes | 20.8723 | 25.0705
46732 | City of Titusville | North IRL | A | IR1-5 | 0.35 | 0.47 | 0.11601 | 9.749 | 1.4322 | 1.131 | 0.16616 | 1210 | Fixed Single Family Units | TV-21 | Titusville High School Basin | 239.6483 | City of Titusville | TBD | THS Basin TMDL Improvements | Future project. | Baffle Boxes- Second Generation with Media | Planned | 2020 |  |  | A | 240 | TBD | TBD | TBD | TBD | N/A | Structural | 2016 | North Indian River Lagoon | 28.59333 | -80.80361 | TBD | BMPTrains | yes | 94.9853 | 469.4794
46733 | City of Titusville | North IRL | A | IR1-5 | 0.35 | 0.47 | 0.0094374 | 9.749 | 1.4322 | 0.092006 | 0.013517 | 1210 | Fixed Single Family Units | TV-21 | Titusville High School Basin | 239.6483 | City of Titusville | TBD | THS Basin TMDL Improvements | Future project. | Baffle Boxes- Second Generation with Media | Planned | 2020 |  |  | A | 240 | TBD | TBD | TBD | TBD | N/A | Structural | 2016 | North Indian River Lagoon | 28.59333 | -80.80361 | TBD | BMPTrains | yes | 32.0686 | 38.1919
46734 | City of Titusville | North IRL | A | IR1-5 | 0.35 | 0.47 | 0.026653 | 9.749 | 1.4322 | 0.25984 | 0.038174 | 1210 | Fixed Single Family Units | TV-21 | Titusville High School Basin | 239.6483 | City of Titusville | TBD | THS Basin TMDL Improvements | Future project. | Baffle Boxes- Second Generation with Media | Planned | 2020 |  |  | A | 240 | TBD | TBD | TBD | TBD | N/A | Structural | 2016 | North Indian River Lagoon | 28.59333 | -80.80361 | TBD | BMPTrains | yes | 45.4417 | 107.8616
46735 | City of Titusville | North IRL | A | IR1-5 | 0.35 | 0.47 | 0.37785 | 7.4671 | 1.1038 | 2.8214 | 0.41705 | 1300 | Residential, High Density | TV-21 | Titusville High School Basin | 239.6483 | City of Titusville | TBD | THS Basin TMDL Improvements | Future project. | Baffle Boxes- Second Generation with Media | Planned | 2020 |  |  | A | 240 | TBD | TBD | TBD | TBD | N/A | Structural | 2016 | North Indian River Lagoon | 28.59333 | -80.80361 | TBD | BMPTrains | yes | 161.2805 | 1529.0857
46736 | Natural Lands | North IRL | A | IR1-5 | 0.35 | 0.47 | 0.1917 | 7.4671 | 1.1038 | 1.4314 | 0.21159 | 6460 | Mixed scrub-shrub wetland | TV-21 | Titusville High School Basin | 239.6483 | City of Titusville | TBD | THS Basin TMDL Improvements | Future project. | Baffle Boxes- Second Generation with Media | Planned | 2020 |  |  | A | 240 | TBD | TBD | TBD | TBD | N/A | Structural | 2016 | North Indian River Lagoon | 28.59333 | -80.80361 | TBD | BMPTrains | yes | 131.1196 | 775.7632
46737 | City of Titusville | North IRL | A | IR1-5 | 0.35 | 0.47 | 0.005129 | 7.4671 | 1.1038 | 0.038299 | 0.0056612 | 1210 | Fixed Single Family Units | TV-21 | Titusville High School Basin | 239.6483 | City of Titusville | TBD | THS Basin TMDL Improvements | Future project. | Baffle Boxes- Second Generation with Media | Planned | 2020 |  |  | A | 240 | TBD | TBD | TBD | TBD | N/A | Structural | 2016 | North Indian River Lagoon | 28.59333 | -80.80361 | TBD | BMPTrains | yes | 18.2314 | 20.7565
46738 | City of Titusville | North IRL | A | IR1-5 | 0.35 | 0.47 | 0.017893 | 7.4671 | 1.1038 | 0.13361 | 0.01975 | 1210 | Fixed Single Family Units | TV-21 | Titusville High School Basin | 239.6483 | City of Titusville | TBD | THS Basin TMDL Improvements | Future project. | Baffle Boxes- Second Generation with Media | Planned | 2020 |  |  | A | 240 | TBD | TBD | TBD | TBD | N/A | Structural | 2016 | North Indian River Lagoon | 28.59333 | -80.80361 | TBD | BMPTrains | yes | 42.2286 | 72.4107
46739 | City of Titusville | North IRL | A | IR1-5 | 0.35 | 0.47 | 0.014238 | 7.4671 | 1.1038 | 0.10632 | 0.015715 | 1210 | Fixed Single Family Units | TV-21 | Titusville High School Basin | 239.6483 | City of Titusville | TBD | THS Basin TMDL Improvements | Future project. | Baffle Boxes- Second Generation with Media | Planned | 2020 |  |  | A | 240 | TBD | TBD | TBD | TBD | N/A | Structural | 2016 | North Indian River Lagoon | 28.59333 | -80.80361 | TBD | BMPTrains | yes | 38.0983 | 57.619
46740 | City of Titusville | North IRL | A | IR1-5 | 0.35 | 0.47 | 0.010963 | 7.4671 | 1.1038 | 0.081861 | 0.0121 | 1210 | Fixed Single Family Units | TV-21 | Titusville High School Basin | 239.6483 | City of Titusville | TBD | THS Basin TMDL Improvements | Future project. | Baffle Boxes- Second Generation with Media | Planned | 2020 |  |  | A | 240 | TBD | TBD | TBD | TBD | N/A | Structural | 2016 | North Indian River Lagoon | 28.59333 | -80.80361 | TBD | BMPTrains | yes | 33.551 | 44.365
46741 | City of Titusville | North IRL | A | IR1-5 | 0.35 | 0.47 | 0.025569 | 8.6504 | 1.2739 | 0.22118 | 0.032573 | 1210 | Fixed Single Family Units | TV-21 | Titusville High School Basin | 239.6483 | City of Titusville | TBD | THS Basin TMDL Improvements | Future project. | Baffle Boxes- Second Generation with Media | Planned | 2020 |  |  | A | 240 | TBD | TBD | TBD | TBD | N/A | Structural | 2016 | North Indian River Lagoon | 28.59333 | -80.80361 | TBD | BMPTrains | yes | 51.0117 | 103.4724
46742 | City of Titusville | North IRL | A | IR1-5 | 0.35 | 0.47 | 0.016766 | 8.6504 | 1.2739 | 0.14503 | 0.021358 | 1210 | Fixed Single Family Units | TV-21 | Titusville High School Basin | 239.6483 | City of Titusville | TBD | THS Basin TMDL Improvements | Future project. | Baffle Boxes- Second Generation with Media | Planned | 2020 |  |  | A | 240 | TBD | TBD | TBD | TBD | N/A | Structural | 2016 | North Indian River Lagoon | 28.59333 | -80.80361 | TBD | BMPTrains | yes | 46.9552 | 67.8478
46743 | City of Titusville | North IRL | A | IR1-5 | 0.35 | 0.47 | 0.016275 | 8.6504 | 1.2739 | 0.14078 | 0.020733 | 1210 | Fixed Single Family Units | TV-21 | Titusville High School Basin | 239.6483 | City of Titusville | TBD | THS Basin TMDL Improvements | Future project. | Baffle Boxes- Second Generation with Media | Planned | 2020 |  |  | A | 240 | TBD | TBD | TBD | TBD | N/A | Structural | 2016 | North Indian River Lagoon | 28.59333 | -80.80361 | TBD | BMPTrains | yes | 43.1199 | 65.862
46744 | City of Titusville | North IRL | A | IR1-5 | 0.35 | 0.47 | 0.002751 | 8.6504 | 1.2739 | 0.023797 | 0.0035046 | 1210 | Fixed Single Family Units | TV-21 | Titusville High School Basin | 239.6483 | City of Titusville | TBD | THS Basin TMDL Improvements | Future project. | Baffle Boxes- Second Generation with Media | Planned | 2020 |  |  | A | 240 | TBD | TBD | TBD | TBD | N/A | Structural | 2016 | North Indian River Lagoon | 28.59333 | -80.80361 | TBD | BMPTrains | yes | 17.8224 | 11.1329
46745 | City of Titusville | North IRL | A | IR1-5 | 0.35 | 0.47 | 0.61776 | 7.8244 | 1.0687 | 4.8336 | 0.66022 | 1710 | Educational Facilities | TV-21 | Titusville High School Basin | 239.6483 | City of Titusville | TBD | THS Basin TMDL Improvements | Future project. | Baffle Boxes- Second Generation with Media | Planned | 2020 |  |  | A | 240 | TBD | TBD | TBD | TBD | N/A | Structural | 2016 | North Indian River Lagoon | 28.59333 | -80.80361 | TBD | BMPTrains | yes | 200 | 2500
46746 | City of Titusville | North IRL | A | IR1-5 | 0.35 | 0.47 | 0.002803 | 7.8305 | 0.98665 | 0.021949 | 0.0027656 | 1210 | Fixed Single Family Units | TV-21 | Titusville High School Basin | 239.6483 | City of Titusville | TBD | THS Basin TMDL Improvements | Future project. | Baffle Boxes- Second Generation with Media | Planned | 2020 |  |  | A | 240 | TBD | TBD | TBD | TBD | N/A | Structural | 2016 | North Indian River Lagoon | 28.59333 | -80.80361 | TBD | BMPTrains | yes | 13.6258 | 11.3435
46747 | City of Titusville | North IRL | A | IR1-5 | 0.35 | 0.47 | 0.00066558 | 7.8305 | 0.98665 | 0.0052118 | 0.00065669 | 1210 | Fixed Single Family Units | TV-21 | Titusville High School Basin | 239.6483 | City of Titusville | TBD | THS Basin TMDL Improvements | Future project. | Baffle Boxes- Second Generation with Media | Planned | 2020 |  |  | A | 240 | TBD | TBD | TBD | TBD | N/A | Structural | 2016 | North Indian River Lagoon | 28.59333 | -80.80361 | TBD | BMPTrains | yes | 8.4168 | 2.6935
46748 | City of Titusville | North IRL | A | IR1-5 | 0.35 | 0.47 | 0.17148 | 8.461 | 1.2334 | 1.4509 | 0.21151 | 1300 | Residential, High Density | TV-21 | Titusville High School Basin | 239.6483 | City of Titusville | TBD | THS Basin TMDL Improvements | Future project. | Baffle Boxes- Second Generation with Media | Planned | 2020 |  |  | A | 240 | TBD | TBD | TBD | TBD | N/A | Structural | 2016 | North Indian River Lagoon | 28.59333 | -80.80361 | TBD | BMPTrains | yes | 210.8418 | 693.975
46749 | City of Titusville | North IRL | A | IR1-5 | 0.35 | 0.47 | 0.15165 | 8.461 | 1.2334 | 1.2832 | 0.18705 | 1210 | Fixed Single Family Units | TV-21 | Titusville High School Basin | 239.6483 | City of Titusville | TBD | THS Basin TMDL Improvements | Future project. | Baffle Boxes- Second Generation with Media | Planned | 2020 |  |  | A | 240 | TBD | TBD | TBD | TBD | N/A | Structural | 2016 | North Indian River Lagoon | 28.59333 | -80.80361 | TBD | BMPTrains | yes | 105.8047 | 613.7239
46750 | City of Titusville | North IRL | A | IR1-5 | 0.35 | 0.47 | 0.1088 | 8.461 | 1.2334 | 0.92054 | 0.13419 | 1210 | Fixed Single Family Units | TV-21 | Titusville High School Basin | 239.6483 | City of Titusville | TBD | THS Basin TMDL Improvements | Future project. | Baffle Boxes- Second Generation with Media | Planned | 2020 |  |  | A | 240 | TBD | TBD | TBD | TBD | N/A | Structural | 2016 | North Indian River Lagoon | 28.59333 | -80.80361 | TBD | BMPTrains | yes | 96.6339 | 440.2888
46751 | City of Titusville | North IRL | A | IR1-5 | 0.35 | 0.47 | 0.15014 | 8.461 | 1.2334 | 1.2703 | 0.18518 | 1210 | Fixed Single Family Units | TV-21 | Titusville High School Basin | 239.6483 | City of Titusville | TBD | THS Basin TMDL Improvements | Future project. | Baffle Boxes- Second Generation with Media | Planned | 2020 |  |  | A | 240 | TBD | TBD | TBD | TBD | N/A | Structural | 2016 | North Indian River Lagoon | 28.59333 | -80.80361 | TBD | BMPTrains | yes | 103.8062 | 607.5945
46752 | City of Titusville | North IRL | A | IR1-5 | 0.35 | 0.47 | 0.035686 | 8.461 | 1.2334 | 0.30194 | 0.044016 | 1210 | Fixed Single Family Units | TV-21 | Titusville High School Basin | 239.6483 | City of Titusville | TBD | THS Basin TMDL Improvements | Future project. | Baffle Boxes- Second Generation with Media | Planned | 2020 |  |  | A | 240 | TBD | TBD | TBD | TBD | N/A | Structural | 2016 | North Indian River Lagoon | 28.59333 | -80.80361 | TBD | BMPTrains | yes | 67.1146 | 144.4178
46753 | City of Titusville | North IRL | A | IR1-5 | 0.35 | 0.47 | 0.1909 | 9.749 | 1.4322 | 1.861 | 0.27341 | 1200 | Residential, Medium Density-Two-five dwellingunits per acre | TV-21 | Titusville High School Basin | 239.6483 | City of Titusville | TBD | THS Basin TMDL Improvements | Future project. | Baffle Boxes- Second Generation with Media | Planned | 2020 |  |  | A | 240 | TBD | TBD | TBD | TBD | N/A | Structural | 2016 | North Indian River Lagoon | 28.59333 | -80.80361 | TBD | BMPTrains | yes | 132.4756 | 772.5278
46754 | City of Titusville | North IRL | A | IR1-5 | 0.35 | 0.47 | 0.031996 | 9.749 | 1.4322 | 0.31193 | 0.045826 | 1210 | Fixed Single Family Units | TV-21 | Titusville High School Basin | 239.6483 | City of Titusville | TBD | THS Basin TMDL Improvements | Future project. | Baffle Boxes- Second Generation with Media | Planned | 2020 |  |  | A | 240 | TBD | TBD | TBD | TBD | N/A | Structural | 2016 | North Indian River Lagoon | 28.59333 | -80.80361 | TBD | BMPTrains | yes | 52.308 | 129.4838
46755 | City of Titusville | North IRL | A | IR1-5 | 0.35 | 0.47 | 0.15163 | 9.749 | 1.4322 | 1.4782 | 0.21717 | 1210 | Fixed Single Family Units | TV-21 | Titusville High School Basin | 239.6483 | City of Titusville | TBD | THS Basin TMDL Improvements | Future project. | Baffle Boxes- Second Generation with Media | Planned | 2020 |  |  | A | 240 | TBD | TBD | TBD | TBD | N/A | Structural | 2016 | North Indian River Lagoon | 28.59333 | -80.80361 | TBD | BMPTrains | yes | 99.4988 | 613.6168
46756 | City of Titusville | North IRL | A | IR1-5 | 0.35 | 0.47 | 0.19202 | 9.749 | 1.4322 | 1.872 | 0.27502 | 1210 | Fixed Single Family Units | TV-21 | Titusville High School Basin | 239.6483 | City of Titusville | TBD | THS Basin TMDL Improvements | Future project. | Baffle Boxes- Second Generation with Media | Planned | 2020 |  |  | A | 240 | TBD | TBD | TBD | TBD | N/A | Structural | 2016 | North Indian River Lagoon | 28.59333 | -80.80361 | TBD | BMPTrains | yes | 111.0021 | 777.0872
46757 | City of Titusville | North IRL | A | IR1-5 | 0.35 | 0.47 | 0.051221 | 9.749 | 1.4322 | 0.49935 | 0.073361 | 1210 | Fixed Single Family Units | TV-21 | Titusville High School Basin | 239.6483 | City of Titusville | TBD | THS Basin TMDL Improvements | Future project. | Baffle Boxes- Second Generation with Media | Planned | 2020 |  |  | A | 240 | TBD | TBD | TBD | TBD | N/A | Structural | 2016 | North Indian River Lagoon | 28.59333 | -80.80361 | TBD | BMPTrains | yes | 74.6235 | 207.2844
46758 | City of Titusville | North IRL | A | IR1-5 | 0.35 | 0.47 | 0.22581 | 8.453 | 1.2468 | 1.9088 | 0.28153 | 1390 | High Density Under Construction | TV-21 | Titusville High School Basin | 239.6483 | City of Titusville | TBD | THS Basin TMDL Improvements | Future project. | Baffle Boxes- Second Generation with Media | Planned | 2020 |  |  | A | 240 | TBD | TBD | TBD | TBD | N/A | Structural | 2016 | North Indian River Lagoon | 28.59333 | -80.80361 | TBD | BMPTrains | yes | 136.6938 | 913.8116
46759 | City of Titusville | North IRL | A | IR1-5 | 0.35 | 0.47 | 0.057381 | 8.453 | 1.2468 | 0.48504 | 0.071542 | 1300 | Residential, High Density | TV-21 | Titusville High School Basin | 239.6483 | City of Titusville | TBD | THS Basin TMDL Improvements | Future project. | Baffle Boxes- Second Generation with Media | Planned | 2020 |  |  | A | 240 | TBD | TBD | TBD | TBD | N/A | Structural | 2016 | North Indian River Lagoon | 28.59333 | -80.80361 | TBD | BMPTrains | yes | 109.4298 | 232.2128
46760 | City of Titusville | North IRL | A | IR1-5 | 0.35 | 0.47 | 0.00075739 | 8.453 | 1.2468 | 0.0064023 | 0.0009443 | 1210 | Fixed Single Family Units | TV-21 | Titusville High School Basin | 239.6483 | City of Titusville | TBD | THS Basin TMDL Improvements | Future project. | Baffle Boxes- Second Generation with Media | Planned | 2020 |  |  | A | 240 | TBD | TBD | TBD | TBD | N/A | Structural | 2016 | North Indian River Lagoon | 28.59333 | -80.80361 | TBD | BMPTrains | yes | 10.2573 | 3.0651
46761 | City of Titusville | North IRL | A | IR1-5 | 0.35 | 0.47 | 0.0038361 | 8.453 | 1.2468 | 0.032427 | 0.0047828 | 1210 | Fixed Single Family Units | TV-21 | Titusville High School Basin | 239.6483 | City of Titusville | TBD | THS Basin TMDL Improvements | Future project. | Baffle Boxes- Second Generation with Media | Planned | 2020 |  |  | A | 240 | TBD | TBD | TBD | TBD | N/A | Structural | 2016 | North Indian River Lagoon | 28.59333 | -80.80361 | TBD | BMPTrains | yes | 32.4696 | 15.5242
46762 | City of Titusville | North IRL | A | IR1-5 | 0.35 | 0.47 | 0.0057554 | 8.453 | 1.2468 | 0.048651 | 0.0071758 | 1210 | Fixed Single Family Units | TV-21 | Titusville High School Basin | 239.6483 | City of Titusville | TBD | THS Basin TMDL Improvements | Future project. | Baffle Boxes- Second Generation with Media | Planned | 2020 |  |  | A | 240 | TBD | TBD | TBD | TBD | N/A | Structural | 2016 | North Indian River Lagoon | 28.59333 | -80.80361 | TBD | BMPTrains | yes | 33.4906 | 23.2914
46763 | City of Titusville | North IRL | A | IR1-5 | 0.35 | 0.47 | 0.0076377 | 8.453 | 1.2468 | 0.064562 | 0.0095226 | 1210 | Fixed Single Family Units | TV-21 | Titusville High School Basin | 239.6483 | City of Titusville | TBD | THS Basin TMDL Improvements | Future project. | Baffle Boxes- Second Generation with Media | Planned | 2020 |  |  | A | 240 | TBD | TBD | TBD | TBD | N/A | Structural | 2016 | North Indian River Lagoon | 28.59333 | -80.80361 | TBD | BMPTrains | yes | 34.3785 | 30.9088
46764 | City of Titusville | North IRL | A | IR1-5 | 0.35 | 0.47 | 0.0016277 | 8.453 | 1.2468 | 0.013759 | 0.0020294 | 1210 | Fixed Single Family Units | TV-21 | Titusville High School Basin | 239.6483 | City of Titusville | TBD | THS Basin TMDL Improvements | Future project. | Baffle Boxes- Second Generation with Media | Planned | 2020 |  |  | A | 240 | TBD | TBD | TBD | TBD | N/A | Structural | 2016 | North Indian River Lagoon | 28.59333 | -80.80361 | TBD | BMPTrains | yes | 40.3153 | 6.5871
46765 | City of Titusville | North IRL | A | IR1-5 | 0.35 | 0.47 | 0.09829 | 8.453 | 1.2468 | 0.83085 | 0.12255 | 1210 | Fixed Single Family Units | TV-21 | Titusville High School Basin | 239.6483 | City of Titusville | TBD | THS Basin TMDL Improvements | Future project. | Baffle Boxes- Second Generation with Media | Planned | 2020 |  |  | A | 240 | TBD | TBD | TBD | TBD | N/A | Structural | 2016 | North Indian River Lagoon | 28.59333 | -80.80361 | TBD | BMPTrains | yes | 82.6027 | 397.7647
46766 | City of Titusville | North IRL | A | IR1-5 | 0.35 | 0.47 | 0.096553 | 8.453 | 1.2468 | 0.81616 | 0.12038 | 1210 | Fixed Single Family Units | TV-21 | Titusville High School Basin | 239.6483 | City of Titusville | TBD | THS Basin TMDL Improvements | Future project. | Baffle Boxes- Second Generation with Media | Planned | 2020 |  |  | A | 240 | TBD | TBD | TBD | TBD | N/A | Structural | 2016 | North Indian River Lagoon | 28.59333 | -80.80361 | TBD | BMPTrains | yes | 81.8075 | 390.7352
46767 | City of Titusville | North IRL | A | IR1-5 | 0.35 | 0.47 | 0.094633 | 8.453 | 1.2468 | 0.79993 | 0.11799 | 1210 | Fixed Single Family Units | TV-21 | Titusville High School Basin | 239.6483 | City of Titusville | TBD | THS Basin TMDL Improvements | Future project. | Baffle Boxes- Second Generation with Media | Planned | 2020 |  |  | A | 240 | TBD | TBD | TBD | TBD | N/A | Structural | 2016 | North Indian River Lagoon | 28.59333 | -80.80361 | TBD | BMPTrains | yes | 80.7859 | 382.9651
46768 | City of Titusville | North IRL | A | IR1-5 | 0.35 | 0.47 | 0.025485 | 8.453 | 1.2468 | 0.21543 | 0.031774 | 1210 | Fixed Single Family Units | TV-21 | Titusville High School Basin | 239.6483 | City of Titusville | TBD | THS Basin TMDL Improvements | Future project. | Baffle Boxes- Second Generation with Media | Planned | 2020 |  |  | A | 240 | TBD | TBD | TBD | TBD | N/A | Structural | 2016 | North Indian River Lagoon | 28.59333 | -80.80361 | TBD | BMPTrains | yes | 58.0095 | 103.1339
46769 | City of Titusville | North IRL | A | IR1-5 | 0.35 | 0.47 | 0.58672 | 9.7286 | 1.4279 | 5.708 | 0.83778 | 1200 | Residential, Medium Density-Two-five dwellingunits per acre | TV-21 | Titusville High School Basin | 239.6483 | City of Titusville | TBD | THS Basin TMDL Improvements | Future project. | Baffle Boxes- Second Generation with Media | Planned | 2020 |  |  | A | 240 | TBD | TBD | TBD | TBD | N/A | Structural | 2016 | North Indian River Lagoon | 28.59333 | -80.80361 | TBD | BMPTrains | yes | 198.1302 | 2374.3824
46770 | City of Titusville | North IRL | A | IR1-5 | 0.35 | 0.47 | 0.0089321 | 9.7286 | 1.4279 | 0.086897 | 0.012754 | 1480 | Cemeteries | TV-21 | Titusville High School Basin | 239.6483 | City of Titusville | TBD | THS Basin TMDL Improvements | Future project. | Baffle Boxes- Second Generation with Media | Planned | 2020 |  |  | A | 240 | TBD | TBD | TBD | TBD | N/A | Structural | 2016 | North Indian River Lagoon | 28.59333 | -80.80361 | TBD | BMPTrains | yes | 84.8974 | 36.1468
46771 | City of Titusville | North IRL | A | IR1-5 | 0.35 | 0.47 | 0.0022847 | 9.7286 | 1.4279 | 0.022227 | 0.0032624 | 1700 | Institutional (Educational,religious,health and military facilities) | TV-21 | Titusville High School Basin | 239.6483 | City of Titusville | TBD | THS Basin TMDL Improvements | Future project. | Baffle Boxes- Second Generation with Media | Planned | 2020 |  |  | A | 240 | TBD | TBD | TBD | TBD | N/A | Structural | 2016 | North Indian River Lagoon | 28.59333 | -80.80361 | TBD | BMPTrains | yes | 13.7189 | 9.246
46772 | City of Titusville | North IRL | A | IR1-5 | 0.35 | 0.47 | 0.015478 | 9.7286 | 1.4279 | 0.15058 | 0.022101 | 1210 | Fixed Single Family Units | TV-21 | Titusville High School Basin | 239.6483 | City of Titusville | TBD | THS Basin TMDL Improvements | Future project. | Baffle Boxes- Second Generation with Media | Planned | 2020 |  |  | A | 240 | TBD | TBD | TBD | TBD | N/A | Structural | 2016 | North Indian River Lagoon | 28.59333 | -80.80361 | TBD | BMPTrains | yes | 65.5942 | 62.6381
46773 | City of Titusville | North IRL | A | IR1-5 | 0.35 | 0.47 | 0.0042527 | 9.7286 | 1.4279 | 0.041373 | 0.0060724 | 1210 | Fixed Single Family Units | TV-21 | Titusville High School Basin | 239.6483 | City of Titusville | TBD | THS Basin TMDL Improvements | Future project. | Baffle Boxes- Second Generation with Media | Planned | 2020 |  |  | A | 240 | TBD | TBD | TBD | TBD | N/A | Structural | 2016 | North Indian River Lagoon | 28.59333 | -80.80361 | TBD | BMPTrains | yes | 24.0546 | 17.2101
46774 | City of Titusville | North IRL | A | IR1-5 | 0.35 | 0.47 | 0.21454 | 8.4041 | 1.2255 | 1.803 | 0.26291 | 1390 | High Density Under Construction | TV-21 | Titusville High School Basin | 239.6483 | City of Titusville | TBD | THS Basin TMDL Improvements | Future project. | Baffle Boxes- Second Generation with Media | Planned | 2020 |  |  | A | 240 | TBD | TBD | TBD | TBD | N/A | Structural | 2016 | North Indian River Lagoon | 28.59333 | -80.80361 | TBD | BMPTrains | yes | 139.0703 | 868.2113
46775 | City of Titusville | North IRL | A | IR1-5 | 0.35 | 0.47 | 0.0083546 | 8.4041 | 1.2255 | 0.070213 | 0.010238 | 1210 | Fixed Single Family Units | TV-21 | Titusville High School Basin | 239.6483 | City of Titusville | TBD | THS Basin TMDL Improvements | Future project. | Baffle Boxes- Second Generation with Media | Planned | 2020 |  |  | A | 240 | TBD | TBD | TBD | TBD | N/A | Structural | 2016 | North Indian River Lagoon | 28.59333 | -80.80361 | TBD | BMPTrains | yes | 27.5203 | 33.8097
46776 | City of Titusville | North IRL | A | IR1-5 | 0.35 | 0.47 | 0.013666 | 8.4041 | 1.2255 | 0.11485 | 0.016747 | 1210 | Fixed Single Family Units | TV-21 | Titusville High School Basin | 239.6483 | City of Titusville | TBD | THS Basin TMDL Improvements | Future project. | Baffle Boxes- Second Generation with Media | Planned | 2020 |  |  | A | 240 | TBD | TBD | TBD | TBD | N/A | Structural | 2016 | North Indian River Lagoon | 28.59333 | -80.80361 | TBD | BMPTrains | yes | 37.7005 | 55.3056
46777 | City of Titusville | North IRL | A | IR1-5 | 0.35 | 0.47 | 0.030507 | 8.4041 | 1.2255 | 0.25639 | 0.037385 | 1210 | Fixed Single Family Units | TV-21 | Titusville High School Basin | 239.6483 | City of Titusville | TBD | THS Basin TMDL Improvements | Future project. | Baffle Boxes- Second Generation with Media | Planned | 2020 |  |  | A | 240 | TBD | TBD | TBD | TBD | N/A | Structural | 2016 | North Indian River Lagoon | 28.59333 | -80.80361 | TBD | BMPTrains | yes | 66.0686 | 123.4594
46778 | City of Titusville | North IRL | A | IR1-5 | 0.35 | 0.47 | 0.1112 | 8.4041 | 1.2255 | 0.93451 | 0.13627 | 1210 | Fixed Single Family Units | TV-21 | Titusville High School Basin | 239.6483 | City of Titusville | TBD | THS Basin TMDL Improvements | Future project. | Baffle Boxes- Second Generation with Media | Planned | 2020 |  |  | A | 240 | TBD | TBD | TBD | TBD | N/A | Structural | 2016 | North Indian River Lagoon | 28.59333 | -80.80361 | TBD | BMPTrains | yes | 92.7185 | 449.9967
46779 | City of Titusville | North IRL | A | IR1-5 | 0.35 | 0.47 | 0.11568 | 8.4041 | 1.2255 | 0.97218 | 0.14176 | 1210 | Fixed Single Family Units | TV-21 | Titusville High School Basin | 239.6483 | City of Titusville | TBD | THS Basin TMDL Improvements | Future project. | Baffle Boxes- Second Generation with Media | Planned | 2020 |  |  | A | 240 | TBD | TBD | TBD | TBD | N/A | Structural | 2016 | North Indian River Lagoon | 28.59333 | -80.80361 | TBD | BMPTrains | yes | 91.9858 | 468.1361
46780 | City of Titusville | North IRL | A | IR1-5 | 0.35 | 0.47 | 0.11271 | 8.4041 | 1.2255 | 0.94726 | 0.13813 | 1210 | Fixed Single Family Units | TV-21 | Titusville High School Basin | 239.6483 | City of Titusville | TBD | THS Basin TMDL Improvements | Future project. | Baffle Boxes- Second Generation with Media | Planned | 2020 |  |  | A | 240 | TBD | TBD | TBD | TBD | N/A | Structural | 2016 | North Indian River Lagoon | 28.59333 | -80.80361 | TBD | BMPTrains | yes | 90.4404 | 456.1376
46781 | City of Titusville | North IRL | A | IR1-5 | 0.35 | 0.47 | 0.00082724 | 8.4041 | 1.2255 | 0.0069523 | 0.0010137 | 1210 | Fixed Single Family Units | TV-21 | Titusville High School Basin | 239.6483 | City of Titusville | TBD | THS Basin TMDL Improvements | Future project. | Baffle Boxes- Second Generation with Media | Planned | 2020 |  |  | A | 240 | TBD | TBD | TBD | TBD | N/A | Structural | 2016 | North Indian River Lagoon | 28.59333 | -80.80361 | TBD | BMPTrains | yes | 28.7227 | 3.3477
46782 | City of Titusville | North IRL | A | IR1-5 | 0.35 | 0.47 | 6.0696e-05 | 8.2893 | 1.1132 | 0.00050313 | 6.7568e-05 | 1200 | Residential, Medium Density-Two-five dwellingunits per acre | TV-21 | Titusville High School Basin | 239.6483 | City of Titusville | TBD | THS Basin TMDL Improvements | Future project. | Baffle Boxes- Second Generation with Media | Planned | 2020 |  |  | A | 240 | TBD | TBD | TBD | TBD | N/A | Structural | 2016 | North Indian River Lagoon | 28.59333 | -80.80361 | TBD | BMPTrains | yes | 6.9984 | 0.24563
46783 | City of Titusville | North IRL | A | IR1-5 | 0.35 | 0.47 | 0.093906 | 8.2893 | 1.1132 | 0.77842 | 0.10454 | 1480 | Cemeteries | TV-21 | Titusville High School Basin | 239.6483 | City of Titusville | TBD | THS Basin TMDL Improvements | Future project. | Baffle Boxes- Second Generation with Media | Planned | 2020 |  |  | A | 240 | TBD | TBD | TBD | TBD | N/A | Structural | 2016 | North Indian River Lagoon | 28.59333 | -80.80361 | TBD | BMPTrains | yes | 106.8652 | 380.0249
46784 | City of Titusville | North IRL | A | IR1-5 | 0.35 | 0.47 | 0.0094508 | 8.2893 | 1.1132 | 0.078341 | 0.010521 | 1700 | Institutional (Educational,religious,health and military facilities) | TV-21 | Titusville High School Basin | 239.6483 | City of Titusville | TBD | THS Basin TMDL Improvements | Future project. | Baffle Boxes- Second Generation with Media | Planned | 2020 |  |  | A | 240 | TBD | TBD | TBD | TBD | N/A | Structural | 2016 | North Indian River Lagoon | 28.59333 | -80.80361 | TBD | BMPTrains | yes | 25.3584 | 38.2461
46785 | City of Titusville | North IRL | A | IR1-5 | 0.35 | 0.47 | 0.51435 | 8.2893 | 1.1132 | 4.2636 | 0.57258 | 1750 | Governmental | TV-21 | Titusville High School Basin | 239.6483 | City of Titusville | TBD | THS Basin TMDL Improvements | Future project. | Baffle Boxes- Second Generation with Media | Planned | 2020 |  |  | A | 240 | TBD | TBD | TBD | TBD | N/A | Structural | 2016 | North Indian River Lagoon | 28.59333 | -80.80361 | TBD | BMPTrains | yes | 183.2794 | 2081.4833
46786 | City of Titusville | North IRL | A | IR1-5 | 0.35 | 0.47 | 0.14575 | 8.0364 | 1.088 | 1.1713 | 0.15859 | 1700 | Institutional (Educational,religious,health and military facilities) | TV-21 | Titusville High School Basin | 239.6483 | City of Titusville | TBD | THS Basin TMDL Improvements | Future project. | Baffle Boxes- Second Generation with Media | Planned | 2020 |  |  | A | 240 | TBD | TBD | TBD | TBD | N/A | Structural | 2016 | North Indian River Lagoon | 28.59333 | -80.80361 | TBD | BMPTrains | yes | 140.8086 | 589.8473
46787 | City of Titusville | North IRL | A | IR1-5 | 0.35 | 0.47 | 0.21626 | 8.0364 | 1.088 | 1.7379 | 0.2353 | 1710 | Educational Facilities | TV-21 | Titusville High School Basin | 239.6483 | City of Titusville | TBD | THS Basin TMDL Improvements | Future project. | Baffle Boxes- Second Generation with Media | Planned | 2020 |  |  | A | 240 | TBD | TBD | TBD | TBD | N/A | Structural | 2016 | North Indian River Lagoon | 28.59333 | -80.80361 | TBD | BMPTrains | yes | 122.1018 | 875.1719
46788 | City of Titusville | North IRL | A | IR1-5 | 0.35 | 0.47 | 0.18188 | 8.4622 | 1.236 | 1.5391 | 0.22481 | 1300 | Residential, High Density | TV-21 | Titusville High School Basin | 239.6483 | City of Titusville | TBD | THS Basin TMDL Improvements | Future project. | Baffle Boxes- Second Generation with Media | Planned | 2020 |  |  | A | 240 | TBD | TBD | TBD | TBD | N/A | Structural | 2016 | North Indian River Lagoon | 28.59333 | -80.80361 | TBD | BMPTrains | yes | 127.4416 | 736.0543
46789 | Natural Lands | North IRL | A | IR1-5 | 0.35 | 0.47 | 0.00070801 | 8.4622 | 1.236 | 0.0059914 | 0.00087513 | 4340 | Hardwood Conifer Mixed | TV-21 | Titusville High School Basin | 239.6483 | City of Titusville | TBD | THS Basin TMDL Improvements | Future project. | Baffle Boxes- Second Generation with Media | Planned | 2020 |  |  | A | 240 | TBD | TBD | TBD | TBD | N/A | Structural | 2016 | North Indian River Lagoon | 28.59333 | -80.80361 | TBD | BMPTrains | yes | 10.7319 | 2.8652
46790 | City of Titusville | North IRL | A | IR1-5 | 0.35 | 0.47 | 0.052952 | 8.4622 | 1.236 | 0.44809 | 0.06545 | 1210 | Fixed Single Family Units | TV-21 | Titusville High School Basin | 239.6483 | City of Titusville | TBD | THS Basin TMDL Improvements | Future project. | Baffle Boxes- Second Generation with Media | Planned | 2020 |  |  | A | 240 | TBD | TBD | TBD | TBD | N/A | Structural | 2016 | North Indian River Lagoon | 28.59333 | -80.80361 | TBD | BMPTrains | yes | 82.3989 | 214.2883
46791 | City of Titusville | North IRL | A | IR1-5 | 0.35 | 0.47 | 2.42e-05 | 8.4622 | 1.236 | 0.00020479 | 2.9912e-05 | 1210 | Fixed Single Family Units | TV-21 | Titusville High School Basin | 239.6483 | City of Titusville | TBD | THS Basin TMDL Improvements | Future project. | Baffle Boxes- Second Generation with Media | Planned | 2020 |  |  | A | 240 | TBD | TBD | TBD | TBD | N/A | Structural | 2016 | North Indian River Lagoon | 28.59333 | -80.80361 | TBD | BMPTrains | yes | 1.543 | 0.097934
46792 | City of Titusville | North IRL | A | IR1-5 | 0.35 | 0.47 | 0.0015447 | 8.4622 | 1.236 | 0.013072 | 0.0019093 | 1210 | Fixed Single Family Units | TV-21 | Titusville High School Basin | 239.6483 | City of Titusville | TBD | THS Basin TMDL Improvements | Future project. | Baffle Boxes- Second Generation with Media | Planned | 2020 |  |  | A | 240 | TBD | TBD | TBD | TBD | N/A | Structural | 2016 | North Indian River Lagoon | 28.59333 | -80.80361 | TBD | BMPTrains | yes | 16.7568 | 6.2512
46793 | City of Titusville | North IRL | A | IR1-5 | 0.35 | 0.47 | 0.086764 | 8.4622 | 1.236 | 0.73421 | 0.10724 | 1210 | Fixed Single Family Units | TV-21 | Titusville High School Basin | 239.6483 | City of Titusville | TBD | THS Basin TMDL Improvements | Future project. | Baffle Boxes- Second Generation with Media | Planned | 2020 |  |  | A | 240 | TBD | TBD | TBD | TBD | N/A | Structural | 2016 | North Indian River Lagoon | 28.59333 | -80.80361 | TBD | BMPTrains | yes | 81.406 | 351.1195
46794 | City of Titusville | North IRL | A | IR1-5 | 0.35 | 0.47 | 0.022647 | 8.4622 | 1.236 | 0.19164 | 0.027992 | 1210 | Fixed Single Family Units | TV-21 | Titusville High School Basin | 239.6483 | City of Titusville | TBD | THS Basin TMDL Improvements | Future project. | Baffle Boxes- Second Generation with Media | Planned | 2020 |  |  | A | 240 | TBD | TBD | TBD | TBD | N/A | Structural | 2016 | North Indian River Lagoon | 28.59333 | -80.80361 | TBD | BMPTrains | yes | 42.8246 | 91.6492
46795 | City of Titusville | North IRL | A | IR1-5 | 0.35 | 0.47 | 0.11603 | 8.4622 | 1.236 | 0.98186 | 0.14342 | 1210 | Fixed Single Family Units | TV-21 | Titusville High School Basin | 239.6483 | City of Titusville | TBD | THS Basin TMDL Improvements | Future project. | Baffle Boxes- Second Generation with Media | Planned | 2020 |  |  | A | 240 | TBD | TBD | TBD | TBD | N/A | Structural | 2016 | North Indian River Lagoon | 28.59333 | -80.80361 | TBD | BMPTrains | yes | 92.3205 | 469.5528
46796 | City of Titusville | North IRL | A | IR1-5 | 0.35 | 0.47 | 0.14336 | 8.4622 | 1.236 | 1.2132 | 0.1772 | 1210 | Fixed Single Family Units | TV-21 | Titusville High School Basin | 239.6483 | City of Titusville | TBD | THS Basin TMDL Improvements | Future project. | Baffle Boxes- Second Generation with Media | Planned | 2020 |  |  | A | 240 | TBD | TBD | TBD | TBD | N/A | Structural | 2016 | North Indian River Lagoon | 28.59333 | -80.80361 | TBD | BMPTrains | yes | 101.3482 | 580.1757
46797 | City of Titusville | North IRL | A | IR1-5 | 0.35 | 0.47 | 0.011846 | 8.4622 | 1.236 | 0.10025 | 0.014642 | 1210 | Fixed Single Family Units | TV-21 | Titusville High School Basin | 239.6483 | City of Titusville | TBD | THS Basin TMDL Improvements | Future project. | Baffle Boxes- Second Generation with Media | Planned | 2020 |  |  | A | 240 | TBD | TBD | TBD | TBD | N/A | Structural | 2016 | North Indian River Lagoon | 28.59333 | -80.80361 | TBD | BMPTrains | yes | 41.4769 | 47.9402
46798 | City of Titusville | North IRL | A | IR1-5 | 0.35 | 0.47 | 0.014087 | 7.9452 | 1.0998 | 0.11192 | 0.015492 | 1710 | Educational Facilities | TV-21 | Titusville High School Basin | 239.6483 | City of Titusville | TBD | THS Basin TMDL Improvements | Future project. | Baffle Boxes- Second Generation with Media | Planned | 2020 |  |  | A | 240 | TBD | TBD | TBD | TBD | N/A | Structural | 2016 | North Indian River Lagoon | 28.59333 | -80.80361 | TBD | BMPTrains | yes | 38.059 | 57.0076
46799 | City of Titusville | North IRL | A | IR1-5 | 0.35 | 0.47 | 0.20863 | 8.4897 | 1.2464 | 1.7712 | 0.26004 | 1300 | Residential, High Density | TV-21 | Titusville High School Basin | 239.6483 | City of Titusville | TBD | THS Basin TMDL Improvements | Future project. | Baffle Boxes- Second Generation with Media | Planned | 2020 |  |  | A | 240 | TBD | TBD | TBD | TBD | N/A | Structural | 2016 | North Indian River Lagoon | 28.59333 | -80.80361 | TBD | BMPTrains | yes | 133.6022 | 844.3096
46800 | City of Titusville | North IRL | A | IR1-5 | 0.35 | 0.47 | 5.0584e-05 | 8.4897 | 1.2464 | 0.00042944 | 6.3047e-05 | 1210 | Fixed Single Family Units | TV-21 | Titusville High School Basin | 239.6483 | City of Titusville | TBD | THS Basin TMDL Improvements | Future project. | Baffle Boxes- Second Generation with Media | Planned | 2020 |  |  | A | 240 | TBD | TBD | TBD | TBD | N/A | Structural | 2016 | North Indian River Lagoon | 28.59333 | -80.80361 | TBD | BMPTrains | yes | 2.2228 | 0.20471
46801 | City of Titusville | North IRL | A | IR1-5 | 0.35 | 0.47 | 0.007758 | 8.4897 | 1.2464 | 0.065863 | 0.0096694 | 1210 | Fixed Single Family Units | TV-21 | Titusville High School Basin | 239.6483 | City of Titusville | TBD | THS Basin TMDL Improvements | Future project. | Baffle Boxes- Second Generation with Media | Planned | 2020 |  |  | A | 240 | TBD | TBD | TBD | TBD | N/A | Structural | 2016 | North Indian River Lagoon | 28.59333 | -80.80361 | TBD | BMPTrains | yes | 29.1265 | 31.3954
46802 | City of Titusville | North IRL | A | IR1-5 | 0.35 | 0.47 | 0.047851 | 8.4897 | 1.2464 | 0.40624 | 0.059641 | 1210 | Fixed Single Family Units | TV-21 | Titusville High School Basin | 239.6483 | City of Titusville | TBD | THS Basin TMDL Improvements | Future project. | Baffle Boxes- Second Generation with Media | Planned | 2020 |  |  | A | 240 | TBD | TBD | TBD | TBD | N/A | Structural | 2016 | North Indian River Lagoon | 28.59333 | -80.80361 | TBD | BMPTrains | yes | 76.0337 | 193.6469
46803 | City of Titusville | North IRL | A | IR1-5 | 0.35 | 0.47 | 0.046302 | 8.4897 | 1.2464 | 0.39309 | 0.05771 | 1210 | Fixed Single Family Units | TV-21 | Titusville High School Basin | 239.6483 | City of Titusville | TBD | THS Basin TMDL Improvements | Future project. | Baffle Boxes- Second Generation with Media | Planned | 2020 |  |  | A | 240 | TBD | TBD | TBD | TBD | N/A | Structural | 2016 | North Indian River Lagoon | 28.59333 | -80.80361 | TBD | BMPTrains | yes | 76.3226 | 187.3769
46804 | City of Titusville | North IRL | A | IR1-5 | 0.35 | 0.47 | 0.16086 | 8.4897 | 1.2464 | 1.3657 | 0.20049 | 1210 | Fixed Single Family Units | TV-21 | Titusville High School Basin | 239.6483 | City of Titusville | TBD | THS Basin TMDL Improvements | Future project. | Baffle Boxes- Second Generation with Media | Planned | 2020 |  |  | A | 240 | TBD | TBD | TBD | TBD | N/A | Structural | 2016 | North Indian River Lagoon | 28.59333 | -80.80361 | TBD | BMPTrains | yes | 104.646 | 650.9799
46805 | City of Titusville | North IRL | A | IR1-5 | 0.35 | 0.47 | 0.14631 | 8.4897 | 1.2464 | 1.2421 | 0.18236 | 1210 | Fixed Single Family Units | TV-21 | Titusville High School Basin | 239.6483 | City of Titusville | TBD | THS Basin TMDL Improvements | Future project. | Baffle Boxes- Second Generation with Media | Planned | 2020 |  |  | A | 240 | TBD | TBD | TBD | TBD | N/A | Structural | 2016 | North Indian River Lagoon | 28.59333 | -80.80361 | TBD | BMPTrains | yes | 100.8321 | 592.0866
46806 | City of Titusville | North IRL | A | IR1-5 | 0.35 | 0.47 | 0.18971 | 9.7444 | 1.4316 | 1.8486 | 0.27159 | 1200 | Residential, Medium Density-Two-five dwellingunits per acre | TV-21 | Titusville High School Basin | 239.6483 | City of Titusville | TBD | THS Basin TMDL Improvements | Future project. | Baffle Boxes- Second Generation with Media | Planned | 2020 |  |  | A | 240 | TBD | TBD | TBD | TBD | N/A | Structural | 2016 | North Indian River Lagoon | 28.59333 | -80.80361 | TBD | BMPTrains | yes | 131.0067 | 767.7345
46807 | City of Titusville | North IRL | A | IR1-5 | 0.35 | 0.47 | 8.5609e-06 | 9.7444 | 1.4316 | 8.3421e-05 | 1.2256e-05 | 1210 | Fixed Single Family Units | TV-21 | Titusville High School Basin | 239.6483 | City of Titusville | TBD | THS Basin TMDL Improvements | Future project. | Baffle Boxes- Second Generation with Media | Planned | 2020 |  |  | A | 240 | TBD | TBD | TBD | TBD | N/A | Structural | 2016 | North Indian River Lagoon | 28.59333 | -80.80361 | TBD | BMPTrains | yes | 1.8596 | 0.034645
46808 | City of Titusville | North IRL | A | IR1-5 | 0.35 | 0.47 | 0.014934 | 9.7444 | 1.4316 | 0.14553 | 0.02138 | 1210 | Fixed Single Family Units | TV-21 | Titusville High School Basin | 239.6483 | City of Titusville | TBD | THS Basin TMDL Improvements | Future project. | Baffle Boxes- Second Generation with Media | Planned | 2020 |  |  | A | 240 | TBD | TBD | TBD | TBD | N/A | Structural | 2016 | North Indian River Lagoon | 28.59333 | -80.80361 | TBD | BMPTrains | yes | 31.1304 | 60.4372
46809 | City of Titusville | North IRL | A | IR1-5 | 0.35 | 0.47 | 0.032502 | 9.7444 | 1.4316 | 0.31671 | 0.046529 | 1210 | Fixed Single Family Units | TV-21 | Titusville High School Basin | 239.6483 | City of Titusville | TBD | THS Basin TMDL Improvements | Future project. | Baffle Boxes- Second Generation with Media | Planned | 2020 |  |  | A | 240 | TBD | TBD | TBD | TBD | N/A | Structural | 2016 | North Indian River Lagoon | 28.59333 | -80.80361 | TBD | BMPTrains | yes | 63.606 | 131.5291
46810 | City of Titusville | North IRL | A | IR1-5 | 0.35 | 0.47 | 0.046645 | 9.7444 | 1.4316 | 0.45453 | 0.066777 | 1210 | Fixed Single Family Units | TV-21 | Titusville High School Basin | 239.6483 | City of Titusville | TBD | THS Basin TMDL Improvements | Future project. | Baffle Boxes- Second Generation with Media | Planned | 2020 |  |  | A | 240 | TBD | TBD | TBD | TBD | N/A | Structural | 2016 | North Indian River Lagoon | 28.59333 | -80.80361 | TBD | BMPTrains | yes | 56.227 | 188.7672
46811 | City of Titusville | North IRL | A | IR1-5 | 0.35 | 0.47 | 0.097179 | 9.7444 | 1.4316 | 0.94695 | 0.13912 | 1210 | Fixed Single Family Units | TV-21 | Titusville High School Basin | 239.6483 | City of Titusville | TBD | THS Basin TMDL Improvements | Future project. | Baffle Boxes- Second Generation with Media | Planned | 2020 |  |  | A | 240 | TBD | TBD | TBD | TBD | N/A | Structural | 2016 | North Indian River Lagoon | 28.59333 | -80.80361 | TBD | BMPTrains | yes | 80.0639 | 393.2711
46812 | City of Titusville | North IRL | A | IR1-5 | 0.35 | 0.47 | 0.058475 | 9.7444 | 1.4316 | 0.5698 | 0.083711 | 1210 | Fixed Single Family Units | TV-21 | Titusville High School Basin | 239.6483 | City of Titusville | TBD | THS Basin TMDL Improvements | Future project. | Baffle Boxes- Second Generation with Media | Planned | 2020 |  |  | A | 240 | TBD | TBD | TBD | TBD | N/A | Structural | 2016 | North Indian River Lagoon | 28.59333 | -80.80361 | TBD | BMPTrains | yes | 69.5029 | 236.6392
46813 | City of Titusville | North IRL | A | IR1-5 | 0.35 | 0.47 | 0.12763 | 9.7444 | 1.4316 | 1.2437 | 0.18271 | 1210 | Fixed Single Family Units | TV-21 | Titusville High School Basin | 239.6483 | City of Titusville | TBD | THS Basin TMDL Improvements | Future project. | Baffle Boxes- Second Generation with Media | Planned | 2020 |  |  | A | 240 | TBD | TBD | TBD | TBD | N/A | Structural | 2016 | North Indian River Lagoon | 28.59333 | -80.80361 | TBD | BMPTrains | yes | 93.9405 | 516.4978
46814 | City of Titusville | North IRL | A | IR1-5 | 0.35 | 0.47 | 0.61776 | 8.3718 | 1.1181 | 5.1718 | 0.69069 | 1750 | Governmental | TV-21 | Titusville High School Basin | 239.6483 | City of Titusville | TBD | THS Basin TMDL Improvements | Future project. | Baffle Boxes- Second Generation with Media | Planned | 2020 |  |  | A | 240 | TBD | TBD | TBD | TBD | N/A | Structural | 2016 | North Indian River Lagoon | 28.59333 | -80.80361 | TBD | BMPTrains | yes | 200 | 2500
46815 | City of Titusville | North IRL | A | IR1-5 | 0.35 | 0.47 | 0.32686 | 10.4549 | 1.7443 | 3.4173 | 0.57014 | 1300 | Residential, High Density | TV-21 | Titusville High School Basin | 239.6483 | City of Titusville | TBD | THS Basin TMDL Improvements | Future project. | Baffle Boxes- Second Generation with Media | Planned | 2020 |  |  | A | 240 | TBD | TBD | TBD | TBD | N/A | Structural | 2016 | North Indian River Lagoon | 28.59333 | -80.80361 | TBD | BMPTrains | yes | 156.2036 | 1322.7625
46816 | City of Titusville | North IRL | A | IR1-5 | 0.35 | 0.47 | 0.12839 | 10.4549 | 1.7443 | 1.3423 | 0.22395 | 1410 | Retail Sales and Services | TV-21 | Titusville High School Basin | 239.6483 | City of Titusville | TBD | THS Basin TMDL Improvements | Future project. | Baffle Boxes- Second Generation with Media | Planned | 2020 |  |  | A | 240 | TBD | TBD | TBD | TBD | N/A | Structural | 2016 | North Indian River Lagoon | 28.59333 | -80.80361 | TBD | BMPTrains | yes | 122.3632 | 519.5894
46817 | City of Titusville | North IRL | A | IR1-5 | 0.35 | 0.47 | 0.16251 | 10.4549 | 1.7443 | 1.699 | 0.28346 | 1410 | Retail Sales and Services | TV-21 | Titusville High School Basin | 239.6483 | City of Titusville | TBD | THS Basin TMDL Improvements | Future project. | Baffle Boxes- Second Generation with Media | Planned | 2020 |  |  | A | 240 | TBD | TBD | TBD | TBD | N/A | Structural | 2016 | North Indian River Lagoon | 28.59333 | -80.80361 | TBD | BMPTrains | yes | 128.0593 | 657.6482
46818 | City of Titusville | North IRL | A | IR1-5 | 0.35 | 0.47 | 0.61776 | 7.8307 | 1.0696 | 4.8375 | 0.66076 | 1710 | Educational Facilities | TV-21 | Titusville High School Basin | 239.6483 | City of Titusville | TBD | THS Basin TMDL Improvements | Future project. | Baffle Boxes- Second Generation with Media | Planned | 2020 |  |  | A | 240 | TBD | TBD | TBD | TBD | N/A | Structural | 2016 | North Indian River Lagoon | 28.59333 | -80.80361 | TBD | BMPTrains | yes | 200 | 2500
46819 | City of Titusville | North IRL | A | IR1-5 | 0.35 | 0.47 | 0.19168 | 8.4781 | 1.2407 | 1.6251 | 0.2378 | 1300 | Residential, High Density | TV-21 | Titusville High School Basin | 239.6483 | City of Titusville | TBD | THS Basin TMDL Improvements | Future project. | Baffle Boxes- Second Generation with Media | Planned | 2020 |  |  | A | 240 | TBD | TBD | TBD | TBD | N/A | Structural | 2016 | North Indian River Lagoon | 28.59333 | -80.80361 | TBD | BMPTrains | yes | 132.1527 | 775.6859
46820 | Natural Lands | North IRL | A | IR1-5 | 0.35 | 0.47 | 0.00035335 | 8.4781 | 1.2407 | 0.0029958 | 0.00043839 | 4340 | Hardwood Conifer Mixed | TV-21 | Titusville High School Basin | 239.6483 | City of Titusville | TBD | THS Basin TMDL Improvements | Future project. | Baffle Boxes- Second Generation with Media | Planned | 2020 |  |  | A | 240 | TBD | TBD | TBD | TBD | N/A | Structural | 2016 | North Indian River Lagoon | 28.59333 | -80.80361 | TBD | BMPTrains | yes | 7.2824 | 1.43
46821 | City of Titusville | North IRL | A | IR1-5 | 0.35 | 0.47 | 0.10089 | 8.4781 | 1.2407 | 0.85535 | 0.12517 | 1210 | Fixed Single Family Units | TV-21 | Titusville High School Basin | 239.6483 | City of Titusville | TBD | THS Basin TMDL Improvements | Future project. | Baffle Boxes- Second Generation with Media | Planned | 2020 |  |  | A | 240 | TBD | TBD | TBD | TBD | N/A | Structural | 2016 | North Indian River Lagoon | 28.59333 | -80.80361 | TBD | BMPTrains | yes | 84.7321 | 408.2815
46822 | City of Titusville | North IRL | A | IR1-5 | 0.35 | 0.47 | 0.03591 | 8.4781 | 1.2407 | 0.30445 | 0.044552 | 1210 | Fixed Single Family Units | TV-21 | Titusville High School Basin | 239.6483 | City of Titusville | TBD | THS Basin TMDL Improvements | Future project. | Baffle Boxes- Second Generation with Media | Planned | 2020 |  |  | A | 240 | TBD | TBD | TBD | TBD | N/A | Structural | 2016 | North Indian River Lagoon | 28.59333 | -80.80361 | TBD | BMPTrains | yes | 59.9136 | 145.3245
46823 | City of Titusville | North IRL | A | IR1-5 | 0.35 | 0.47 | 0.00043872 | 8.4781 | 1.2407 | 0.0037195 | 0.0005443 | 1210 | Fixed Single Family Units | TV-21 | Titusville High School Basin | 239.6483 | City of Titusville | TBD | THS Basin TMDL Improvements | Future project. | Baffle Boxes- Second Generation with Media | Planned | 2020 |  |  | A | 240 | TBD | TBD | TBD | TBD | N/A | Structural | 2016 | North Indian River Lagoon | 28.59333 | -80.80361 | TBD | BMPTrains | yes | 8.1141 | 1.7754
46824 | City of Titusville | North IRL | A | IR1-5 | 0.35 | 0.47 | 0.012263 | 8.4781 | 1.2407 | 0.10397 | 0.015214 | 1210 | Fixed Single Family Units | TV-21 | Titusville High School Basin | 239.6483 | City of Titusville | TBD | THS Basin TMDL Improvements | Future project. | Baffle Boxes- Second Generation with Media | Planned | 2020 |  |  | A | 240 | TBD | TBD | TBD | TBD | N/A | Structural | 2016 | North Indian River Lagoon | 28.59333 | -80.80361 | TBD | BMPTrains | yes | 37.5893 | 49.6255
46825 | City of Titusville | North IRL | A | IR1-5 | 0.35 | 0.47 | 0.029101 | 8.4781 | 1.2407 | 0.24672 | 0.036104 | 1210 | Fixed Single Family Units | TV-21 | Titusville High School Basin | 239.6483 | City of Titusville | TBD | THS Basin TMDL Improvements | Future project. | Baffle Boxes- Second Generation with Media | Planned | 2020 |  |  | A | 240 | TBD | TBD | TBD | TBD | N/A | Structural | 2016 | North Indian River Lagoon | 28.59333 | -80.80361 | TBD | BMPTrains | yes | 46.5462 | 117.7676
46826 | City of Titusville | North IRL | A | IR1-5 | 0.35 | 0.47 | 0.011655 | 8.4781 | 1.2407 | 0.09881 | 0.014459 | 1210 | Fixed Single Family Units | TV-21 | Titusville High School Basin | 239.6483 | City of Titusville | TBD | THS Basin TMDL Improvements | Future project. | Baffle Boxes- Second Generation with Media | Planned | 2020 |  |  | A | 240 | TBD | TBD | TBD | TBD | N/A | Structural | 2016 | North Indian River Lagoon | 28.59333 | -80.80361 | TBD | BMPTrains | yes | 30.326 | 47.1647
46827 | City of Titusville | North IRL | A | IR1-5 | 0.35 | 0.47 | 0.0054815 | 8.4781 | 1.2407 | 0.046473 | 0.0068006 | 1210 | Fixed Single Family Units | TV-21 | Titusville High School Basin | 239.6483 | City of Titusville | TBD | THS Basin TMDL Improvements | Future project. | Baffle Boxes- Second Generation with Media | Planned | 2020 |  |  | A | 240 | TBD | TBD | TBD | TBD | N/A | Structural | 2016 | North Indian River Lagoon | 28.59333 | -80.80361 | TBD | BMPTrains | yes | 28.7716 | 22.1828
46828 | City of Titusville | North IRL | A | IR1-5 | 0.35 | 0.47 | 0.11227 | 8.4781 | 1.2407 | 0.95185 | 0.13929 | 1210 | Fixed Single Family Units | TV-21 | Titusville High School Basin | 239.6483 | City of Titusville | TBD | THS Basin TMDL Improvements | Future project. | Baffle Boxes- Second Generation with Media | Planned | 2020 |  |  | A | 240 | TBD | TBD | TBD | TBD | N/A | Structural | 2016 | North Indian River Lagoon | 28.59333 | -80.80361 | TBD | BMPTrains | yes | 93.632 | 454.3425
46829 | City of Titusville | North IRL | A | IR1-5 | 0.35 | 0.47 | 0.11773 | 8.4781 | 1.2407 | 0.9981 | 0.14606 | 1210 | Fixed Single Family Units | TV-21 | Titusville High School Basin | 239.6483 | City of Titusville | TBD | THS Basin TMDL Improvements | Future project. | Baffle Boxes- Second Generation with Media | Planned | 2020 |  |  | A | 240 | TBD | TBD | TBD | TBD | N/A | Structural | 2016 | North Indian River Lagoon | 28.59333 | -80.80361 | TBD | BMPTrains | yes | 93.6885 | 476.4197
46830 | City of Titusville | North IRL | A | IR1-5 | 0.35 | 0.47 | 0.0015358 | 8.5057 | 1.2558 | 0.013063 | 0.0019287 | 1300 | Residential, High Density | TV-21 | Titusville High School Basin | 239.6483 | City of Titusville | TBD | THS Basin TMDL Improvements | Future project. | Baffle Boxes- Second Generation with Media | Planned | 2020 |  |  | A | 240 | TBD | TBD | TBD | TBD | N/A | Structural | 2016 | North Indian River Lagoon | 28.59333 | -80.80361 | TBD | BMPTrains | yes | 11.8777 | 6.2152
46831 | City of Titusville | North IRL | A | IR1-5 | 0.35 | 0.47 | 0.025569 | 8.5057 | 1.2558 | 0.21748 | 0.032111 | 1210 | Fixed Single Family Units | TV-21 | Titusville High School Basin | 239.6483 | City of Titusville | TBD | THS Basin TMDL Improvements | Future project. | Baffle Boxes- Second Generation with Media | Planned | 2020 |  |  | A | 240 | TBD | TBD | TBD | TBD | N/A | Structural | 2016 | North Indian River Lagoon | 28.59333 | -80.80361 | TBD | BMPTrains | yes | 58.2412 | 103.4749
46832 | City of Titusville | North IRL | A | IR1-5 | 0.35 | 0.47 | 0.03538 | 8.5057 | 1.2558 | 0.30093 | 0.044431 | 1210 | Fixed Single Family Units | TV-21 | Titusville High School Basin | 239.6483 | City of Titusville | TBD | THS Basin TMDL Improvements | Future project. | Baffle Boxes- Second Generation with Media | Planned | 2020 |  |  | A | 240 | TBD | TBD | TBD | TBD | N/A | Structural | 2016 | North Indian River Lagoon | 28.59333 | -80.80361 | TBD | BMPTrains | yes | 56.56 | 143.1765
46833 | City of Titusville | North IRL | A | IR1-5 | 0.35 | 0.47 | 0.02901 | 8.5057 | 1.2558 | 0.24675 | 0.036432 | 1210 | Fixed Single Family Units | TV-21 | Titusville High School Basin | 239.6483 | City of Titusville | TBD | THS Basin TMDL Improvements | Future project. | Baffle Boxes- Second Generation with Media | Planned | 2020 |  |  | A | 240 | TBD | TBD | TBD | TBD | N/A | Structural | 2016 | North Indian River Lagoon | 28.59333 | -80.80361 | TBD | BMPTrains | yes | 61.9581 | 117.4008
46834 | City of Titusville | North IRL | A | IR1-5 | 0.35 | 0.47 | 0.019176 | 8.5057 | 1.2558 | 0.1631 | 0.024081 | 1210 | Fixed Single Family Units | TV-21 | Titusville High School Basin | 239.6483 | City of Titusville | TBD | THS Basin TMDL Improvements | Future project. | Baffle Boxes- Second Generation with Media | Planned | 2020 |  |  | A | 240 | TBD | TBD | TBD | TBD | N/A | Structural | 2016 | North Indian River Lagoon | 28.59333 | -80.80361 | TBD | BMPTrains | yes | 37.8698 | 77.6012
46835 | City of Titusville | North IRL | A | IR1-5 | 0.35 | 0.47 | 0.20994 | 8.8877 | 1.1703 | 1.8659 | 0.2457 | 1700 | Institutional (Educational,religious,health and military facilities) | TV-21 | Titusville High School Basin | 239.6483 | City of Titusville | TBD | THS Basin TMDL Improvements | Future project. | Baffle Boxes- Second Generation with Media | Planned | 2020 |  |  | A | 240 | TBD | TBD | TBD | TBD | N/A | Structural | 2016 | North Indian River Lagoon | 28.59333 | -80.80361 | TBD | BMPTrains | yes | 136.5365 | 849.5911
46836 | City of Titusville | North IRL | A | IR1-5 | 0.35 | 0.47 | 0.22954 | 8.8877 | 1.1703 | 2.0401 | 0.26864 | 8140 | Roads and Highways | TV-21 | Titusville High School Basin | 239.6483 | City of Titusville | TBD | THS Basin TMDL Improvements | Future project. | Baffle Boxes- Second Generation with Media | Planned | 2020 |  |  | A | 240 | TBD | TBD | TBD | TBD | N/A | Structural | 2016 | North Indian River Lagoon | 28.59333 | -80.80361 | TBD | BMPTrains | yes | 147.7461 | 928.9122
46837 | City of Titusville | North IRL | A | IR1-5 | 0.35 | 0.47 | 0.0027 | 8.8877 | 1.1703 | 0.023996 | 0.0031599 | 1410 | Retail Sales and Services | TV-21 | Titusville High School Basin | 239.6483 | City of Titusville | TBD | THS Basin TMDL Improvements | Future project. | Baffle Boxes- Second Generation with Media | Planned | 2020 |  |  | A | 240 | TBD | TBD | TBD | TBD | N/A | Structural | 2016 | North Indian River Lagoon | 28.59333 | -80.80361 | TBD | BMPTrains | yes | 17.5044 | 10.9264
46838 | City of Titusville | North IRL | A | IR1-5 | 0.35 | 0.47 | 0.0073736 | 8.8877 | 1.1703 | 0.065534 | 0.0086296 | 1710 | Educational Facilities | TV-21 | Titusville High School Basin | 239.6483 | City of Titusville | TBD | THS Basin TMDL Improvements | Future project. | Baffle Boxes- Second Generation with Media | Planned | 2020 |  |  | A | 240 | TBD | TBD | TBD | TBD | N/A | Structural | 2016 | North Indian River Lagoon | 28.59333 | -80.80361 | TBD | BMPTrains | yes | 29.0854 | 29.8397
46839 | City of Titusville | North IRL | A | IR1-5 | 0.35 | 0.47 | 0.099783 | 8.5724 | 1.297 | 0.85538 | 0.12942 | 1300 | Residential, High Density | TV-21 | Titusville High School Basin | 239.6483 | City of Titusville | TBD | THS Basin TMDL Improvements | Future project. | Baffle Boxes- Second Generation with Media | Planned | 2020 |  |  | A | 240 | TBD | TBD | TBD | TBD | N/A | Structural | 2016 | North Indian River Lagoon | 28.59333 | -80.80361 | TBD | BMPTrains | yes | 83.5268 | 403.8085
46840 | City of Titusville | North IRL | A | IR1-5 | 0.35 | 0.47 | 0.10228 | 8.5724 | 1.297 | 0.87679 | 0.13266 | 1300 | Residential, High Density | TV-21 | Titusville High School Basin | 239.6483 | City of Titusville | TBD | THS Basin TMDL Improvements | Future project. | Baffle Boxes- Second Generation with Media | Planned | 2020 |  |  | A | 240 | TBD | TBD | TBD | TBD | N/A | Structural | 2016 | North Indian River Lagoon | 28.59333 | -80.80361 | TBD | BMPTrains | yes | 84.8552 | 413.9133
46841 | City of Titusville | North IRL | A | IR1-5 | 0.35 | 0.47 | 0.22803 | 8.5724 | 1.297 | 1.9547 | 0.29575 | 1300 | Residential, High Density | TV-21 | Titusville High School Basin | 239.6483 | City of Titusville | TBD | THS Basin TMDL Improvements | Future project. | Baffle Boxes- Second Generation with Media | Planned | 2020 |  |  | A | 240 | TBD | TBD | TBD | TBD | N/A | Structural | 2016 | North Indian River Lagoon | 28.59333 | -80.80361 | TBD | BMPTrains | yes | 200.2094 | 922.7967
46842 | City of Titusville | North IRL | A | IR1-5 | 0.35 | 0.47 | 0.015862 | 8.5724 | 1.297 | 0.13597 | 0.020573 | 1210 | Fixed Single Family Units | TV-21 | Titusville High School Basin | 239.6483 | City of Titusville | TBD | THS Basin TMDL Improvements | Future project. | Baffle Boxes- Second Generation with Media | Planned | 2020 |  |  | A | 240 | TBD | TBD | TBD | TBD | N/A | Structural | 2016 | North Indian River Lagoon | 28.59333 | -80.80361 | TBD | BMPTrains | yes | 32.2484 | 64.1906
46843 | City of Titusville | North IRL | A | IR1-5 | 0.35 | 0.47 | 0.028487 | 8.5724 | 1.297 | 0.24421 | 0.036948 | 1210 | Fixed Single Family Units | TV-21 | Titusville High School Basin | 239.6483 | City of Titusville | TBD | THS Basin TMDL Improvements | Future project. | Baffle Boxes- Second Generation with Media | Planned | 2020 |  |  | A | 240 | TBD | TBD | TBD | TBD | N/A | Structural | 2016 | North Indian River Lagoon | 28.59333 | -80.80361 | TBD | BMPTrains | yes | 45.5873 | 115.2843
46844 | City of Titusville | North IRL | A | IR1-5 | 0.35 | 0.47 | 0.030983 | 8.5724 | 1.297 | 0.2656 | 0.040185 | 1210 | Fixed Single Family Units | TV-21 | Titusville High School Basin | 239.6483 | City of Titusville | TBD | THS Basin TMDL Improvements | Future project. | Baffle Boxes- Second Generation with Media | Planned | 2020 |  |  | A | 240 | TBD | TBD | TBD | TBD | N/A | Structural | 2016 | North Indian River Lagoon | 28.59333 | -80.80361 | TBD | BMPTrains | yes | 46.9154 | 125.3845
46845 | City of Titusville | North IRL | A | IR1-5 | 0.35 | 0.47 | 0.012901 | 8.5724 | 1.297 | 0.11059 | 0.016733 | 1210 | Fixed Single Family Units | TV-21 | Titusville High School Basin | 239.6483 | City of Titusville | TBD | THS Basin TMDL Improvements | Future project. | Baffle Boxes- Second Generation with Media | Planned | 2020 |  |  | A | 240 | TBD | TBD | TBD | TBD | N/A | Structural | 2016 | North Indian River Lagoon | 28.59333 | -80.80361 | TBD | BMPTrains | yes | 29.3454 | 52.2081
46846 | City of Titusville | North IRL | A | IR1-5 | 0.35 | 0.47 | 0.045976 | 8.5724 | 1.297 | 0.39413 | 0.059632 | 1210 | Fixed Single Family Units | TV-21 | Titusville High School Basin | 239.6483 | City of Titusville | TBD | THS Basin TMDL Improvements | Future project. | Baffle Boxes- Second Generation with Media | Planned | 2020 |  |  | A | 240 | TBD | TBD | TBD | TBD | N/A | Structural | 2016 | North Indian River Lagoon | 28.59333 | -80.80361 | TBD | BMPTrains | yes | 68.6593 | 186.0594
46847 | City of Titusville | North IRL | A | IR1-5 | 0.35 | 0.47 | 0.053462 | 8.5724 | 1.297 | 0.4583 | 0.069341 | 1210 | Fixed Single Family Units | TV-21 | Titusville High School Basin | 239.6483 | City of Titusville | TBD | THS Basin TMDL Improvements | Future project. | Baffle Boxes- Second Generation with Media | Planned | 2020 |  |  | A | 240 | TBD | TBD | TBD | TBD | N/A | Structural | 2016 | North Indian River Lagoon | 28.59333 | -80.80361 | TBD | BMPTrains | yes | 68.859 | 216.3545
46848 | City of Titusville | North IRL | A | IR1-5 | 0.35 | 0.47 | 0.19547 | 8.3803 | 1.2181 | 1.6381 | 0.23809 | 1390 | High Density Under Construction | TV-21 | Titusville High School Basin | 239.6483 | City of Titusville | TBD | THS Basin TMDL Improvements | Future project. | Baffle Boxes- Second Generation with Media | Planned | 2020 |  |  | A | 240 | TBD | TBD | TBD | TBD | N/A | Structural | 2016 | North Indian River Lagoon | 28.59333 | -80.80361 | TBD | BMPTrains | yes | 182.688 | 791.0275
46849 | City of Titusville | North IRL | A | IR1-5 | 0.35 | 0.47 | 0.012381 | 8.3803 | 1.2181 | 0.10376 | 0.015081 | 1210 | Fixed Single Family Units | TV-21 | Titusville High School Basin | 239.6483 | City of Titusville | TBD | THS Basin TMDL Improvements | Future project. | Baffle Boxes- Second Generation with Media | Planned | 2020 |  |  | A | 240 | TBD | TBD | TBD | TBD | N/A | Structural | 2016 | North Indian River Lagoon | 28.59333 | -80.80361 | TBD | BMPTrains | yes | 45.3342 | 50.1043
46850 | City of Titusville | North IRL | A | IR1-5 | 0.35 | 0.47 | 0.097212 | 8.3803 | 1.2181 | 0.81466 | 0.11841 | 1210 | Fixed Single Family Units | TV-21 | Titusville High School Basin | 239.6483 | City of Titusville | TBD | THS Basin TMDL Improvements | Future project. | Baffle Boxes- Second Generation with Media | Planned | 2020 |  |  | A | 240 | TBD | TBD | TBD | TBD | N/A | Structural | 2016 | North Indian River Lagoon | 28.59333 | -80.80361 | TBD | BMPTrains | yes | 81.3754 | 393.4012
46851 | City of Titusville | North IRL | A | IR1-5 | 0.35 | 0.47 | 0.1734 | 8.3803 | 1.2181 | 1.4531 | 0.21121 | 1210 | Fixed Single Family Units | TV-21 | Titusville High School Basin | 239.6483 | City of Titusville | TBD | THS Basin TMDL Improvements | Future project. | Baffle Boxes- Second Generation with Media | Planned | 2020 |  |  | A | 240 | TBD | TBD | TBD | TBD | N/A | Structural | 2016 | North Indian River Lagoon | 28.59333 | -80.80361 | TBD | BMPTrains | yes | 103.7649 | 701.7195
46852 | City of Titusville | North IRL | A | IR1-5 | 0.35 | 0.47 | 0.13931 | 8.3803 | 1.2181 | 1.1674 | 0.16968 | 1210 | Fixed Single Family Units | TV-21 | Titusville High School Basin | 239.6483 | City of Titusville | TBD | THS Basin TMDL Improvements | Future project. | Baffle Boxes- Second Generation with Media | Planned | 2020 |  |  | A | 240 | TBD | TBD | TBD | TBD | N/A | Structural | 2016 | North Indian River Lagoon | 28.59333 | -80.80361 | TBD | BMPTrains | yes | 98.7988 | 563.7475
46853 | City of Titusville | North IRL | A | IR1-5 | 0.35 | 0.47 | 0.18878 | 8.3659 | 1.2146 | 1.5793 | 0.22929 | 1300 | Residential, High Density | TV-21 | Titusville High School Basin | 239.6483 | City of Titusville | TBD | THS Basin TMDL Improvements | Future project. | Baffle Boxes- Second Generation with Media | Planned | 2020 |  |  | A | 240 | TBD | TBD | TBD | TBD | N/A | Structural | 2016 | North Indian River Lagoon | 28.59333 | -80.80361 | TBD | BMPTrains | yes | 130.6143 | 763.9471
46854 | City of Titusville | North IRL | A | IR1-5 | 0.35 | 0.47 | 0.0057715 | 8.3659 | 1.2146 | 0.048284 | 0.0070101 | 1210 | Fixed Single Family Units | TV-21 | Titusville High School Basin | 239.6483 | City of Titusville | TBD | THS Basin TMDL Improvements | Future project. | Baffle Boxes- Second Generation with Media | Planned | 2020 |  |  | A | 240 | TBD | TBD | TBD | TBD | N/A | Structural | 2016 | North Indian River Lagoon | 28.59333 | -80.80361 | TBD | BMPTrains | yes | 19.9938 | 23.3566
46855 | City of Titusville | North IRL | A | IR1-5 | 0.35 | 0.47 | 0.015356 | 8.3659 | 1.2146 | 0.12847 | 0.018651 | 1210 | Fixed Single Family Units | TV-21 | Titusville High School Basin | 239.6483 | City of Titusville | TBD | THS Basin TMDL Improvements | Future project. | Baffle Boxes- Second Generation with Media | Planned | 2020 |  |  | A | 240 | TBD | TBD | TBD | TBD | N/A | Structural | 2016 | North Indian River Lagoon | 28.59333 | -80.80361 | TBD | BMPTrains | yes | 38.5996 | 62.1433
46856 | City of Titusville | North IRL | A | IR1-5 | 0.35 | 0.47 | 0.017275 | 8.3659 | 1.2146 | 0.14453 | 0.020983 | 1210 | Fixed Single Family Units | TV-21 | Titusville High School Basin | 239.6483 | City of Titusville | TBD | THS Basin TMDL Improvements | Future project. | Baffle Boxes- Second Generation with Media | Planned | 2020 |  |  | A | 240 | TBD | TBD | TBD | TBD | N/A | Structural | 2016 | North Indian River Lagoon | 28.59333 | -80.80361 | TBD | BMPTrains | yes | 39.6211 | 69.9114
46857 | City of Titusville | North IRL | A | IR1-5 | 0.35 | 0.47 | 0.016693 | 8.3659 | 1.2146 | 0.13966 | 0.020276 | 1210 | Fixed Single Family Units | TV-21 | Titusville High School Basin | 239.6483 | City of Titusville | TBD | THS Basin TMDL Improvements | Future project. | Baffle Boxes- Second Generation with Media | Planned | 2020 |  |  | A | 240 | TBD | TBD | TBD | TBD | N/A | Structural | 2016 | North Indian River Lagoon | 28.59333 | -80.80361 | TBD | BMPTrains | yes | 36.7791 | 67.5555
46858 | City of Titusville | North IRL | A | IR1-5 | 0.35 | 0.47 | 0.018627 | 8.3659 | 1.2146 | 0.15583 | 0.022624 | 1210 | Fixed Single Family Units | TV-21 | Titusville High School Basin | 239.6483 | City of Titusville | TBD | THS Basin TMDL Improvements | Future project. | Baffle Boxes- Second Generation with Media | Planned | 2020 |  |  | A | 240 | TBD | TBD | TBD | TBD | N/A | Structural | 2016 | North Indian River Lagoon | 28.59333 | -80.80361 | TBD | BMPTrains | yes | 66.9762 | 75.3797
46859 | City of Titusville | North IRL | A | IR1-5 | 0.35 | 0.47 | 0.11562 | 8.3659 | 1.2146 | 0.96731 | 0.14044 | 1210 | Fixed Single Family Units | TV-21 | Titusville High School Basin | 239.6483 | City of Titusville | TBD | THS Basin TMDL Improvements | Future project. | Baffle Boxes- Second Generation with Media | Planned | 2020 |  |  | A | 240 | TBD | TBD | TBD | TBD | N/A | Structural | 2016 | North Indian River Lagoon | 28.59333 | -80.80361 | TBD | BMPTrains | yes | 91.9567 | 467.9174
46860 | City of Titusville | North IRL | A | IR1-5 | 0.35 | 0.47 | 0.11371 | 8.3659 | 1.2146 | 0.95126 | 0.13811 | 1210 | Fixed Single Family Units | TV-21 | Titusville High School Basin | 239.6483 | City of Titusville | TBD | THS Basin TMDL Improvements | Future project. | Baffle Boxes- Second Generation with Media | Planned | 2020 |  |  | A | 240 | TBD | TBD | TBD | TBD | N/A | Structural | 2016 | North Indian River Lagoon | 28.59333 | -80.80361 | TBD | BMPTrains | yes | 90.9356 | 460.1548
46861 | City of Titusville | North IRL | A | IR1-5 | 0.35 | 0.47 | 0.12284 | 8.3659 | 1.2146 | 1.0277 | 0.1492 | 1210 | Fixed Single Family Units | TV-21 | Titusville High School Basin | 239.6483 | City of Titusville | TBD | THS Basin TMDL Improvements | Future project. | Baffle Boxes- Second Generation with Media | Planned | 2020 |  |  | A | 240 | TBD | TBD | TBD | TBD | N/A | Structural | 2016 | North Indian River Lagoon | 28.59333 | -80.80361 | TBD | BMPTrains | yes | 92.8363 | 497.1175
46862 | City of Titusville | North IRL | A | IR1-5 | 0.35 | 0.47 | 0.0030929 | 8.3659 | 1.2146 | 0.025875 | 0.0037566 | 1210 | Fixed Single Family Units | TV-21 | Titusville High School Basin | 239.6483 | City of Titusville | TBD | THS Basin TMDL Improvements | Future project. | Baffle Boxes- Second Generation with Media | Planned | 2020 |  |  | A | 240 | TBD | TBD | TBD | TBD | N/A | Structural | 2016 | North Indian River Lagoon | 28.59333 | -80.80361 | TBD | BMPTrains | yes | 55.5865 | 12.5165
46863 | City of Titusville | North IRL | A | IR1-5 | 0.35 | 0.47 | 0.097566 | 10.1305 | 1.5017 | 0.98839 | 0.14651 | 1200 | Residential, Medium Density-Two-five dwellingunits per acre | TV-21 | Titusville High School Basin | 239.6483 | City of Titusville | TBD | THS Basin TMDL Improvements | Future project. | Baffle Boxes- Second Generation with Media | Planned | 2020 |  |  | A | 240 | TBD | TBD | TBD | TBD | N/A | Structural | 2016 | North Indian River Lagoon | 28.59333 | -80.80361 | TBD | BMPTrains | yes | 115.7687 | 394.8343
46864 | City of Titusville | North IRL | A | IR1-5 | 0.35 | 0.47 | 0.054661 | 10.1305 | 1.5017 | 0.55374 | 0.082084 | 1210 | Fixed Single Family Units | TV-21 | Titusville High School Basin | 239.6483 | City of Titusville | TBD | THS Basin TMDL Improvements | Future project. | Baffle Boxes- Second Generation with Media | Planned | 2020 |  |  | A | 240 | TBD | TBD | TBD | TBD | N/A | Structural | 2016 | North Indian River Lagoon | 28.59333 | -80.80361 | TBD | BMPTrains | yes | 69.6151 | 221.2052
46865 | City of Titusville | North IRL | A | IR1-5 | 0.35 | 0.47 | 0.039663 | 10.1305 | 1.5017 | 0.40181 | 0.059562 | 1210 | Fixed Single Family Units | TV-21 | Titusville High School Basin | 239.6483 | City of Titusville | TBD | THS Basin TMDL Improvements | Future project. | Baffle Boxes- Second Generation with Media | Planned | 2020 |  |  | A | 240 | TBD | TBD | TBD | TBD | N/A | Structural | 2016 | North Indian River Lagoon | 28.59333 | -80.80361 | TBD | BMPTrains | yes | 53.4781 | 160.5109
46866 | City of Titusville | North IRL | A | IR1-5 | 0.35 | 0.47 | 0.012492 | 10.1305 | 1.5017 | 0.12655 | 0.018759 | 1210 | Fixed Single Family Units | TV-21 | Titusville High School Basin | 239.6483 | City of Titusville | TBD | THS Basin TMDL Improvements | Future project. | Baffle Boxes- Second Generation with Media | Planned | 2020 |  |  | A | 240 | TBD | TBD | TBD | TBD | N/A | Structural | 2016 | North Indian River Lagoon | 28.59333 | -80.80361 | TBD | BMPTrains | yes | 28.884 | 50.5517
46867 | City of Titusville | North IRL | A | IR1-5 | 0.35 | 0.47 | 0.073918 | 10.1305 | 1.5017 | 0.74883 | 0.111 | 1210 | Fixed Single Family Units | TV-21 | Titusville High School Basin | 239.6483 | City of Titusville | TBD | THS Basin TMDL Improvements | Future project. | Baffle Boxes- Second Generation with Media | Planned | 2020 |  |  | A | 240 | TBD | TBD | TBD | TBD | N/A | Structural | 2016 | North Indian River Lagoon | 28.59333 | -80.80361 | TBD | BMPTrains | yes | 83.7353 | 299.1362
46868 | City of Titusville | North IRL | A | IR1-5 | 0.35 | 0.47 | 0.21235 | 10.1305 | 1.5017 | 2.1513 | 0.31889 | 1210 | Fixed Single Family Units | TV-21 | Titusville High School Basin | 239.6483 | City of Titusville | TBD | THS Basin TMDL Improvements | Future project. | Baffle Boxes- Second Generation with Media | Planned | 2020 |  |  | A | 240 | TBD | TBD | TBD | TBD | N/A | Structural | 2016 | North Indian River Lagoon | 28.59333 | -80.80361 | TBD | BMPTrains | yes | 118.317 | 859.3655
46869 | City of Titusville | North IRL | A | IR1-5 | 0.35 | 0.47 | 0.12711 | 10.1305 | 1.5017 | 1.2877 | 0.19088 | 1210 | Fixed Single Family Units | TV-21 | Titusville High School Basin | 239.6483 | City of Titusville | TBD | THS Basin TMDL Improvements | Future project. | Baffle Boxes- Second Generation with Media | Planned | 2020 |  |  | A | 240 | TBD | TBD | TBD | TBD | N/A | Structural | 2016 | North Indian River Lagoon | 28.59333 | -80.80361 | TBD | BMPTrains | yes | 98.0416 | 514.3962
46870 | City of Titusville | North IRL | A | IR1-5 | 0.35 | 0.47 | 0.039975 | 6.5722 | 0.91098 | 0.26273 | 0.036417 | 1390 | High Density Under Construction | TV-21 | Titusville High School Basin | 239.6483 | City of Titusville | TBD | THS Basin TMDL Improvements | Future project. | Baffle Boxes- Second Generation with Media | Planned | 2020 |  |  | A | 240 | TBD | TBD | TBD | TBD | N/A | Structural | 2016 | North Indian River Lagoon | 28.59333 | -80.80361 | TBD | BMPTrains | yes | 55.5128 | 161.7751
46871 | City of Titusville | North IRL | A | IR1-5 | 0.35 | 0.47 | 0.24635 | 6.5722 | 0.91098 | 1.619 | 0.22442 | 1700 | Institutional (Educational,religious,health and military facilities) | TV-21 | Titusville High School Basin | 239.6483 | City of Titusville | TBD | THS Basin TMDL Improvements | Future project. | Baffle Boxes- Second Generation with Media | Planned | 2020 |  |  | A | 240 | TBD | TBD | TBD | TBD | N/A | Structural | 2016 | North Indian River Lagoon | 28.59333 | -80.80361 | TBD | BMPTrains | yes | 140.7402 | 996.9361
46872 | Natural Lands | North IRL | A | IR1-5 | 0.35 | 0.47 | 0.099706 | 6.5722 | 0.91098 | 0.65528 | 0.09083 | 4340 | Hardwood Conifer Mixed | TV-21 | Titusville High School Basin | 239.6483 | City of Titusville | TBD | THS Basin TMDL Improvements | Future project. | Baffle Boxes- Second Generation with Media | Planned | 2020 |  |  | A | 240 | TBD | TBD | TBD | TBD | N/A | Structural | 2016 | North Indian River Lagoon | 28.59333 | -80.80361 | TBD | BMPTrains | yes | 88.3564 | 403.4951
46873 | City of Titusville | North IRL | A | IR1-5 | 0.35 | 0.47 | 0.23173 | 6.5722 | 0.91098 | 1.523 | 0.21111 | 8120 | Railroads | TV-21 | Titusville High School Basin | 239.6483 | City of Titusville | TBD | THS Basin TMDL Improvements | Future project. | Baffle Boxes- Second Generation with Media | Planned | 2020 |  |  | A | 240 | TBD | TBD | TBD | TBD | N/A | Structural | 2016 | North Indian River Lagoon | 28.59333 | -80.80361 | TBD | BMPTrains | yes | 139.2283 | 937.7938
46874 | City of Titusville | North IRL | A | IR1-5 | 0.35 | 0.47 | 0.33696 | 8.5679 | 1.1501 | 2.887 | 0.38754 | 1700 | Institutional (Educational,religious,health and military facilities) | TV-21 | Titusville High School Basin | 239.6483 | City of Titusville | TBD | THS Basin TMDL Improvements | Future project. | Baffle Boxes- Second Generation with Media | Planned | 2020 |  |  | A | 240 | TBD | TBD | TBD | TBD | N/A | Structural | 2016 | North Indian River Lagoon | 28.59333 | -80.80361 | TBD | BMPTrains | yes | 240.4473 | 1363.6101
46875 | City of Titusville | North IRL | A | IR1-5 | 0.35 | 0.47 | 0.0075762 | 8.5679 | 1.1501 | 0.064912 | 0.0087136 | 8120 | Railroads | TV-21 | Titusville High School Basin | 239.6483 | City of Titusville | TBD | THS Basin TMDL Improvements | Future project. | Baffle Boxes- Second Generation with Media | Planned | 2020 |  |  | A | 240 | TBD | TBD | TBD | TBD | N/A | Structural | 2016 | North Indian River Lagoon | 28.59333 | -80.80361 | TBD | BMPTrains | yes | 39.9538 | 30.6599
46876 | City of Titusville | North IRL | A | IR1-5 | 0.35 | 0.47 | 0.20436 | 8.5679 | 1.1501 | 1.7509 | 0.23504 | 1710 | Educational Facilities | TV-21 | Titusville High School Basin | 239.6483 | City of Titusville | TBD | THS Basin TMDL Improvements | Future project. | Baffle Boxes- Second Generation with Media | Planned | 2020 |  |  | A | 240 | TBD | TBD | TBD | TBD | N/A | Structural | 2016 | North Indian River Lagoon | 28.59333 | -80.80361 | TBD | BMPTrains | yes | 128.0799 | 827.0216
46877 | City of Titusville | North IRL | A | IR1-5 | 0.35 | 0.47 | 0.06887 | 8.5679 | 1.1501 | 0.59007 | 0.079209 | 1430 | Professional Services | TV-21 | Titusville High School Basin | 239.6483 | City of Titusville | TBD | THS Basin TMDL Improvements | Future project. | Baffle Boxes- Second Generation with Media | Planned | 2020 |  |  | A | 240 | TBD | TBD | TBD | TBD | N/A | Structural | 2016 | North Indian River Lagoon | 28.59333 | -80.80361 | TBD | BMPTrains | yes | 74.9906 | 278.7084
46878 | City of Titusville | North IRL | A | IR1-5 | 0.35 | 0.47 | 0.18878 | 8.3659 | 1.2146 | 1.5793 | 0.22929 | 1300 | Residential, High Density | TV-21 | Titusville High School Basin | 239.6483 | City of Titusville | TBD | THS Basin TMDL Improvements | Future project. | Baffle Boxes- Second Generation with Media | Planned | 2020 |  |  | A | 240 | TBD | TBD | TBD | TBD | N/A | Structural | 2016 | North Indian River Lagoon | 28.59333 | -80.80361 | TBD | BMPTrains | yes | 130.6143 | 763.9463
46879 | City of Titusville | North IRL | A | IR1-5 | 0.35 | 0.47 | 0.0055724 | 8.3659 | 1.2146 | 0.046618 | 0.0067682 | 1210 | Fixed Single Family Units | TV-21 | Titusville High School Basin | 239.6483 | City of Titusville | TBD | THS Basin TMDL Improvements | Future project. | Baffle Boxes- Second Generation with Media | Planned | 2020 |  |  | A | 240 | TBD | TBD | TBD | TBD | N/A | Structural | 2016 | North Indian River Lagoon | 28.59333 | -80.80361 | TBD | BMPTrains | yes | 25.526 | 22.5506
46880 | City of Titusville | North IRL | A | IR1-5 | 0.35 | 0.47 | 0.0095967 | 8.3659 | 1.2146 | 0.080285 | 0.011656 | 1210 | Fixed Single Family Units | TV-21 | Titusville High School Basin | 239.6483 | City of Titusville | TBD | THS Basin TMDL Improvements | Future project. | Baffle Boxes- Second Generation with Media | Planned | 2020 |  |  | A | 240 | TBD | TBD | TBD | TBD | N/A | Structural | 2016 | North Indian River Lagoon | 28.59333 | -80.80361 | TBD | BMPTrains | yes | 35.5349 | 38.8364
46881 | City of Titusville | North IRL | A | IR1-5 | 0.35 | 0.47 | 0.011517 | 8.3659 | 1.2146 | 0.096347 | 0.013988 | 1210 | Fixed Single Family Units | TV-21 | Titusville High School Basin | 239.6483 | City of Titusville | TBD | THS Basin TMDL Improvements | Future project. | Baffle Boxes- Second Generation with Media | Planned | 2020 |  |  | A | 240 | TBD | TBD | TBD | TBD | N/A | Structural | 2016 | North Indian River Lagoon | 28.59333 | -80.80361 | TBD | BMPTrains | yes | 36.5566 | 46.6061
46882 | City of Titusville | North IRL | A | IR1-5 | 0.35 | 0.47 | 0.0076648 | 8.3659 | 1.2146 | 0.064123 | 0.0093097 | 1210 | Fixed Single Family Units | TV-21 | Titusville High School Basin | 239.6483 | City of Titusville | TBD | THS Basin TMDL Improvements | Future project. | Baffle Boxes- Second Generation with Media | Planned | 2020 |  |  | A | 240 | TBD | TBD | TBD | TBD | N/A | Structural | 2016 | North Indian River Lagoon | 28.59333 | -80.80361 | TBD | BMPTrains | yes | 24.8239 | 31.0184
46883 | City of Titusville | North IRL | A | IR1-5 | 0.35 | 0.47 | 0.05487 | 8.3659 | 1.2146 | 0.45904 | 0.066645 | 1210 | Fixed Single Family Units | TV-21 | Titusville High School Basin | 239.6483 | City of Titusville | TBD | THS Basin TMDL Improvements | Future project. | Baffle Boxes- Second Generation with Media | Planned | 2020 |  |  | A | 240 | TBD | TBD | TBD | TBD | N/A | Structural | 2016 | North Indian River Lagoon | 28.59333 | -80.80361 | TBD | BMPTrains | yes | 78.9314 | 222.0517
46884 | City of Titusville | North IRL | A | IR1-5 | 0.35 | 0.47 | 0.12138 | 8.3659 | 1.2146 | 1.0155 | 0.14743 | 1210 | Fixed Single Family Units | TV-21 | Titusville High School Basin | 239.6483 | City of Titusville | TBD | THS Basin TMDL Improvements | Future project. | Baffle Boxes- Second Generation with Media | Planned | 2020 |  |  | A | 240 | TBD | TBD | TBD | TBD | N/A | Structural | 2016 | North Indian River Lagoon | 28.59333 | -80.80361 | TBD | BMPTrains | yes | 95.0214 | 491.2237
46885 | City of Titusville | North IRL | A | IR1-5 | 0.35 | 0.47 | 0.11946 | 8.3659 | 1.2146 | 0.99944 | 0.1451 | 1210 | Fixed Single Family Units | TV-21 | Titusville High School Basin | 239.6483 | City of Titusville | TBD | THS Basin TMDL Improvements | Future project. | Baffle Boxes- Second Generation with Media | Planned | 2020 |  |  | A | 240 | TBD | TBD | TBD | TBD | N/A | Structural | 2016 | North Indian River Lagoon | 28.59333 | -80.80361 | TBD | BMPTrains | yes | 94 | 483.4567
46886 | City of Titusville | North IRL | A | IR1-5 | 0.35 | 0.47 | 0.098919 | 8.3659 | 1.2146 | 0.82755 | 0.12015 | 1210 | Fixed Single Family Units | TV-21 | Titusville High School Basin | 239.6483 | City of Titusville | TBD | THS Basin TMDL Improvements | Future project. | Baffle Boxes- Second Generation with Media | Planned | 2020 |  |  | A | 240 | TBD | TBD | TBD | TBD | N/A | Structural | 2016 | North Indian River Lagoon | 28.59333 | -80.80361 | TBD | BMPTrains | yes | 88.2049 | 400.31
46887 | City of Titusville | North IRL | A | IR1-5 | 0.35 | 0.47 | 0.093016 | 9.7559 | 1.4332 | 0.90745 | 0.13331 | 1210 | Fixed Single Family Units | TV-21 | Titusville High School Basin | 239.6483 | City of Titusville | TBD | THS Basin TMDL Improvements | Future project. | Baffle Boxes- Second Generation with Media | Planned | 2020 |  |  | A | 240 | TBD | TBD | TBD | TBD | N/A | Structural | 2016 | North Indian River Lagoon | 28.59333 | -80.80361 | TBD | BMPTrains | yes | 82.6676 | 376.4212
46888 | City of Titusville | North IRL | A | IR1-5 | 0.35 | 0.47 | 0.11589 | 9.7559 | 1.4332 | 1.1306 | 0.16609 | 1210 | Fixed Single Family Units | TV-21 | Titusville High School Basin | 239.6483 | City of Titusville | TBD | THS Basin TMDL Improvements | Future project. | Baffle Boxes- Second Generation with Media | Planned | 2020 |  |  | A | 240 | TBD | TBD | TBD | TBD | N/A | Structural | 2016 | North Indian River Lagoon | 28.59333 | -80.80361 | TBD | BMPTrains | yes | 86.4243 | 468.9727
46889 | City of Titusville | North IRL | A | IR1-5 | 0.35 | 0.47 | 0.18001 | 9.7559 | 1.4332 | 1.7562 | 0.258 | 1210 | Fixed Single Family Units | TV-21 | Titusville High School Basin | 239.6483 | City of Titusville | TBD | THS Basin TMDL Improvements | Future project. | Baffle Boxes- Second Generation with Media | Planned | 2020 |  |  | A | 240 | TBD | TBD | TBD | TBD | N/A | Structural | 2016 | North Indian River Lagoon | 28.59333 | -80.80361 | TBD | BMPTrains | yes | 107.9553 | 728.483
46890 | City of Titusville | North IRL | A | IR1-5 | 0.35 | 0.47 | 0.15325 | 9.7559 | 1.4332 | 1.4951 | 0.21965 | 1210 | Fixed Single Family Units | TV-21 | Titusville High School Basin | 239.6483 | City of Titusville | TBD | THS Basin TMDL Improvements | Future project. | Baffle Boxes- Second Generation with Media | Planned | 2020 |  |  | A | 240 | TBD | TBD | TBD | TBD | N/A | Structural | 2016 | North Indian River Lagoon | 28.59333 | -80.80361 | TBD | BMPTrains | yes | 99.6995 | 620.1959
46891 | City of Titusville | North IRL | A | IR1-5 | 0.35 | 0.47 | 0.057555 | 9.7559 | 1.4332 | 0.5615 | 0.082491 | 1210 | Fixed Single Family Units | TV-21 | Titusville High School Basin | 239.6483 | City of Titusville | TBD | THS Basin TMDL Improvements | Future project. | Baffle Boxes- Second Generation with Media | Planned | 2020 |  |  | A | 240 | TBD | TBD | TBD | TBD | N/A | Structural | 2016 | North Indian River Lagoon | 28.59333 | -80.80361 | TBD | BMPTrains | yes | 69.8154 | 232.9179
46892 | City of Titusville | North IRL | A | IR1-5 | 0.35 | 0.47 | 0.018041 | 9.7559 | 1.4332 | 0.17601 | 0.025857 | 1210 | Fixed Single Family Units | TV-21 | Titusville High School Basin | 239.6483 | City of Titusville | TBD | THS Basin TMDL Improvements | Future project. | Baffle Boxes- Second Generation with Media | Planned | 2020 |  |  | A | 240 | TBD | TBD | TBD | TBD | N/A | Structural | 2016 | North Indian River Lagoon | 28.59333 | -80.80361 | TBD | BMPTrains | yes | 54.3772 | 73.0093
46893 | City of Titusville | North IRL | A | IR1-5 | 0.35 | 0.47 | 0.23313 | 9.7444 | 1.4316 | 2.2717 | 0.33375 | 1200 | Residential, Medium Density-Two-five dwellingunits per acre | TV-21 | Titusville High School Basin | 239.6483 | City of Titusville | TBD | THS Basin TMDL Improvements | Future project. | Baffle Boxes- Second Generation with Media | Planned | 2020 |  |  | A | 240 | TBD | TBD | TBD | TBD | N/A | Structural | 2016 | North Indian River Lagoon | 28.59333 | -80.80361 | TBD | BMPTrains | yes | 156.9212 | 943.4503
46894 | City of Titusville | North IRL | A | IR1-5 | 0.35 | 0.47 | 0.038539 | 9.7444 | 1.4316 | 0.37554 | 0.055172 | 1210 | Fixed Single Family Units | TV-21 | Titusville High School Basin | 239.6483 | City of Titusville | TBD | THS Basin TMDL Improvements | Future project. | Baffle Boxes- Second Generation with Media | Planned | 2020 |  |  | A | 240 | TBD | TBD | TBD | TBD | N/A | Structural | 2016 | North Indian River Lagoon | 28.59333 | -80.80361 | TBD | BMPTrains | yes | 57.9511 | 155.9626
46895 | City of Titusville | North IRL | A | IR1-5 | 0.35 | 0.47 | 0.090335 | 9.7444 | 1.4316 | 0.88026 | 0.12932 | 1210 | Fixed Single Family Units | TV-21 | Titusville High School Basin | 239.6483 | City of Titusville | TBD | THS Basin TMDL Improvements | Future project. | Baffle Boxes- Second Generation with Media | Planned | 2020 |  |  | A | 240 | TBD | TBD | TBD | TBD | N/A | Structural | 2016 | North Indian River Lagoon | 28.59333 | -80.80361 | TBD | BMPTrains | yes | 77.3396 | 365.5727
46896 | City of Titusville | North IRL | A | IR1-5 | 0.35 | 0.47 | 0.13887 | 9.7444 | 1.4316 | 1.3532 | 0.19881 | 1210 | Fixed Single Family Units | TV-21 | Titusville High School Basin | 239.6483 | City of Titusville | TBD | THS Basin TMDL Improvements | Future project. | Baffle Boxes- Second Generation with Media | Planned | 2020 |  |  | A | 240 | TBD | TBD | TBD | TBD | N/A | Structural | 2016 | North Indian River Lagoon | 28.59333 | -80.80361 | TBD | BMPTrains | yes | 96.3899 | 561.9966
46897 | City of Titusville | North IRL | A | IR1-5 | 0.35 | 0.47 | 0.074152 | 9.7444 | 1.4316 | 0.72257 | 0.10615 | 1210 | Fixed Single Family Units | TV-21 | Titusville High School Basin | 239.6483 | City of Titusville | TBD | THS Basin TMDL Improvements | Future project. | Baffle Boxes- Second Generation with Media | Planned | 2020 |  |  | A | 240 | TBD | TBD | TBD | TBD | N/A | Structural | 2016 | North Indian River Lagoon | 28.59333 | -80.80361 | TBD | BMPTrains | yes | 69.637 | 300.0831
46898 | City of Titusville | North IRL | A | IR1-5 | 0.35 | 0.47 | 0.025269 | 9.7444 | 1.4316 | 0.24624 | 0.036175 | 1210 | Fixed Single Family Units | TV-21 | Titusville High School Basin | 239.6483 | City of Titusville | TBD | THS Basin TMDL Improvements | Future project. | Baffle Boxes- Second Generation with Media | Planned | 2020 |  |  | A | 240 | TBD | TBD | TBD | TBD | N/A | Structural | 2016 | North Indian River Lagoon | 28.59333 | -80.80361 | TBD | BMPTrains | yes | 45.3888 | 102.2619
46899 | City of Titusville | North IRL | A | IR1-5 | 0.35 | 0.47 | 0.61776 | 8.375 | 1.1185 | 5.1738 | 0.69096 | 1750 | Governmental | TV-21 | Titusville High School Basin | 239.6483 | City of Titusville | TBD | THS Basin TMDL Improvements | Future project. | Baffle Boxes- Second Generation with Media | Planned | 2020 |  |  | A | 240 | TBD | TBD | TBD | TBD | N/A | Structural | 2016 | North Indian River Lagoon | 28.59333 | -80.80361 | TBD | BMPTrains | yes | 200 | 2500
46900 | City of Titusville | North IRL | A | IR1-5 | 0.35 | 0.47 | 0.25571 | 8.351 | 1.1152 | 2.1354 | 0.28517 | 1700 | Institutional (Educational,religious,health and military facilities) | TV-21 | Titusville High School Basin | 239.6483 | City of Titusville | TBD | THS Basin TMDL Improvements | Future project. | Baffle Boxes- Second Generation with Media | Planned | 2020 |  |  | A | 240 | TBD | TBD | TBD | TBD | N/A | Structural | 2016 | North Indian River Lagoon | 28.59333 | -80.80361 | TBD | BMPTrains | yes | 143.6464 | 1034.822
46901 | City of Titusville | North IRL | A | IR1-5 | 0.35 | 0.47 | 0.36205 | 8.351 | 1.1152 | 3.0235 | 0.40377 | 1750 | Governmental | TV-21 | Titusville High School Basin | 239.6483 | City of Titusville | TBD | THS Basin TMDL Improvements | Future project. | Baffle Boxes- Second Generation with Media | Planned | 2020 |  |  | A | 240 | TBD | TBD | TBD | TBD | N/A | Structural | 2016 | North Indian River Lagoon | 28.59333 | -80.80361 | TBD | BMPTrains | yes | 158.8516 | 1465.178
46902 | City of Titusville | North IRL | A | IR1-5 | 0.35 | 0.47 | 0.0018038 | 9.2322 | 1.2378 | 0.016653 | 0.0022327 | 1400 | Commercial and Services | TV-21 | Titusville High School Basin | 239.6483 | City of Titusville | TBD | THS Basin TMDL Improvements | Future project. | Baffle Boxes- Second Generation with Media | Planned | 2020 |  |  | A | 240 | TBD | TBD | TBD | TBD | N/A | Structural | 2016 | North Indian River Lagoon | 28.59333 | -80.80361 | TBD | BMPTrains | yes | 18.9467 | 7.2998
46903 | City of Titusville | North IRL | A | IR1-5 | 0.35 | 0.47 | 0.019179 | 9.2322 | 1.2378 | 0.17707 | 0.02374 | 8140 | Roads and Highways | TV-21 | Titusville High School Basin | 239.6483 | City of Titusville | TBD | THS Basin TMDL Improvements | Future project. | Baffle Boxes- Second Generation with Media | Planned | 2020 |  |  | A | 240 | TBD | TBD | TBD | TBD | N/A | Structural | 2016 | North Indian River Lagoon | 28.59333 | -80.80361 | TBD | BMPTrains | yes | 52.3966 | 77.6165
46904 | City of Titusville | North IRL | A | IR1-5 | 0.35 | 0.47 | 0.0076391 | 9.2322 | 1.2378 | 0.070526 | 0.0094556 | 1710 | Educational Facilities | TV-21 | Titusville High School Basin | 239.6483 | City of Titusville | TBD | THS Basin TMDL Improvements | Future project. | Baffle Boxes- Second Generation with Media | Planned | 2020 |  |  | A | 240 | TBD | TBD | TBD | TBD | N/A | Structural | 2016 | North Indian River Lagoon | 28.59333 | -80.80361 | TBD | BMPTrains | yes | 27.0968 | 30.9145
46905 | City of Titusville | North IRL | A | IR1-5 | 0.35 | 0.47 | 0.089742 | 9.2322 | 1.2378 | 0.82851 | 0.11108 | 1750 | Governmental | TV-21 | Titusville High School Basin | 239.6483 | City of Titusville | TBD | THS Basin TMDL Improvements | Future project. | Baffle Boxes- Second Generation with Media | Planned | 2020 |  |  | A | 240 | TBD | TBD | TBD | TBD | N/A | Structural | 2016 | North Indian River Lagoon | 28.59333 | -80.80361 | TBD | BMPTrains | yes | 124.3467 | 363.1715
46906 | City of Titusville | North IRL | A | IR1-5 | 0.35 | 0.47 | 0.21436 | 8.3815 | 1.2222 | 1.7966 | 0.26198 | 1300 | Residential, High Density | TV-21 | Titusville High School Basin | 239.6483 | City of Titusville | TBD | THS Basin TMDL Improvements | Future project. | Baffle Boxes- Second Generation with Media | Planned | 2020 |  |  | A | 240 | TBD | TBD | TBD | TBD | N/A | Structural | 2016 | North Indian River Lagoon | 28.59333 | -80.80361 | TBD | BMPTrains | yes | 119.1695 | 867.4749
46907 | City of Titusville | North IRL | A | IR1-5 | 0.35 | 0.47 | 0.011754 | 8.3815 | 1.2222 | 0.098514 | 0.014365 | 1210 | Fixed Single Family Units | TV-21 | Titusville High School Basin | 239.6483 | City of Titusville | TBD | THS Basin TMDL Improvements | Future project. | Baffle Boxes- Second Generation with Media | Planned | 2020 |  |  | A | 240 | TBD | TBD | TBD | TBD | N/A | Structural | 2016 | North Indian River Lagoon | 28.59333 | -80.80361 | TBD | BMPTrains | yes | 34.7429 | 47.5655
46908 | City of Titusville | North IRL | A | IR1-5 | 0.35 | 0.47 | 0.059779 | 8.3815 | 1.2222 | 0.50104 | 0.07306 | 1210 | Fixed Single Family Units | TV-21 | Titusville High School Basin | 239.6483 | City of Titusville | TBD | THS Basin TMDL Improvements | Future project. | Baffle Boxes- Second Generation with Media | Planned | 2020 |  |  | A | 240 | TBD | TBD | TBD | TBD | N/A | Structural | 2016 | North Indian River Lagoon | 28.59333 | -80.80361 | TBD | BMPTrains | yes | 62.4704 | 241.9152
46909 | City of Titusville | North IRL | A | IR1-5 | 0.35 | 0.47 | 0.072585 | 8.3815 | 1.2222 | 0.60837 | 0.088711 | 1210 | Fixed Single Family Units | TV-21 | Titusville High School Basin | 239.6483 | City of Titusville | TBD | THS Basin TMDL Improvements | Future project. | Baffle Boxes- Second Generation with Media | Planned | 2020 |  |  | A | 240 | TBD | TBD | TBD | TBD | N/A | Structural | 2016 | North Indian River Lagoon | 28.59333 | -80.80361 | TBD | BMPTrains | yes | 69.9816 | 293.7395
46910 | City of Titusville | North IRL | A | IR1-5 | 0.35 | 0.47 | 0.032669 | 8.3815 | 1.2222 | 0.27381 | 0.039927 | 1210 | Fixed Single Family Units | TV-21 | Titusville High School Basin | 239.6483 | City of Titusville | TBD | THS Basin TMDL Improvements | Future project. | Baffle Boxes- Second Generation with Media | Planned | 2020 |  |  | A | 240 | TBD | TBD | TBD | TBD | N/A | Structural | 2016 | North Indian River Lagoon | 28.59333 | -80.80361 | TBD | BMPTrains | yes | 60.0662 | 132.2055
46911 | City of Titusville | North IRL | A | IR1-5 | 0.35 | 0.47 | 0.13086 | 8.3815 | 1.2222 | 1.0968 | 0.15994 | 1210 | Fixed Single Family Units | TV-21 | Titusville High School Basin | 239.6483 | City of Titusville | TBD | THS Basin TMDL Improvements | Future project. | Baffle Boxes- Second Generation with Media | Planned | 2020 |  |  | A | 240 | TBD | TBD | TBD | TBD | N/A | Structural | 2016 | North Indian River Lagoon | 28.59333 | -80.80361 | TBD | BMPTrains | yes | 92.8181 | 529.586
46912 | City of Titusville | North IRL | A | IR1-5 | 0.35 | 0.47 | 0.092458 | 8.3815 | 1.2222 | 0.77494 | 0.113 | 1210 | Fixed Single Family Units | TV-21 | Titusville High School Basin | 239.6483 | City of Titusville | TBD | THS Basin TMDL Improvements | Future project. | Baffle Boxes- Second Generation with Media | Planned | 2020 |  |  | A | 240 | TBD | TBD | TBD | TBD | N/A | Structural | 2016 | North Indian River Lagoon | 28.59333 | -80.80361 | TBD | BMPTrains | yes | 80.8652 | 374.1642
46913 | City of Titusville | North IRL | A | IR1-5 | 0.35 | 0.47 | 0.18915 | 8.3614 | 1.214 | 1.5815 | 0.22963 | 1300 | Residential, High Density | TV-21 | Titusville High School Basin | 239.6483 | City of Titusville | TBD | THS Basin TMDL Improvements | Future project. | Baffle Boxes- Second Generation with Media | Planned | 2020 |  |  | A | 240 | TBD | TBD | TBD | TBD | N/A | Structural | 2016 | North Indian River Lagoon | 28.59333 | -80.80361 | TBD | BMPTrains | yes | 131.2917 | 765.4432
46914 | City of Titusville | North IRL | A | IR1-5 | 0.35 | 0.47 | 0.035867 | 8.3614 | 1.214 | 0.2999 | 0.043544 | 1210 | Fixed Single Family Units | TV-21 | Titusville High School Basin | 239.6483 | City of Titusville | TBD | THS Basin TMDL Improvements | Future project. | Baffle Boxes- Second Generation with Media | Planned | 2020 |  |  | A | 240 | TBD | TBD | TBD | TBD | N/A | Structural | 2016 | North Indian River Lagoon | 28.59333 | -80.80361 | TBD | BMPTrains | yes | 48.6738 | 145.1486
46915 | City of Titusville | North IRL | A | IR1-5 | 0.35 | 0.47 | 0.053734 | 8.3614 | 1.214 | 0.44929 | 0.065235 | 1210 | Fixed Single Family Units | TV-21 | Titusville High School Basin | 239.6483 | City of Titusville | TBD | THS Basin TMDL Improvements | Future project. | Baffle Boxes- Second Generation with Media | Planned | 2020 |  |  | A | 240 | TBD | TBD | TBD | TBD | N/A | Structural | 2016 | North Indian River Lagoon | 28.59333 | -80.80361 | TBD | BMPTrains | yes | 59.0222 | 217.4548
46916 | City of Titusville | North IRL | A | IR1-5 | 0.35 | 0.47 | 0.055654 | 8.3614 | 1.214 | 0.46535 | 0.067566 | 1210 | Fixed Single Family Units | TV-21 | Titusville High School Basin | 239.6483 | City of Titusville | TBD | THS Basin TMDL Improvements | Future project. | Baffle Boxes- Second Generation with Media | Planned | 2020 |  |  | A | 240 | TBD | TBD | TBD | TBD | N/A | Structural | 2016 | North Indian River Lagoon | 28.59333 | -80.80361 | TBD | BMPTrains | yes | 60.0439 | 225.2252
46917 | City of Titusville | North IRL | A | IR1-5 | 0.35 | 0.47 | 0.034821 | 8.3614 | 1.214 | 0.29115 | 0.042274 | 1210 | Fixed Single Family Units | TV-21 | Titusville High School Basin | 239.6483 | City of Titusville | TBD | THS Basin TMDL Improvements | Future project. | Baffle Boxes- Second Generation with Media | Planned | 2020 |  |  | A | 240 | TBD | TBD | TBD | TBD | N/A | Structural | 2016 | North Indian River Lagoon | 28.59333 | -80.80361 | TBD | BMPTrains | yes | 49.4632 | 140.9155
46918 | City of Titusville | North IRL | A | IR1-5 | 0.35 | 0.47 | 0.049845 | 8.3614 | 1.214 | 0.41678 | 0.060514 | 1210 | Fixed Single Family Units | TV-21 | Titusville High School Basin | 239.6483 | City of Titusville | TBD | THS Basin TMDL Improvements | Future project. | Baffle Boxes- Second Generation with Media | Planned | 2020 |  |  | A | 240 | TBD | TBD | TBD | TBD | N/A | Structural | 2016 | North Indian River Lagoon | 28.59333 | -80.80361 | TBD | BMPTrains | yes | 61.0742 | 201.7173
46919 | City of Titusville | North IRL | A | IR1-5 | 0.35 | 0.47 | 0.076861 | 8.3614 | 1.214 | 0.64267 | 0.093312 | 1210 | Fixed Single Family Units | TV-21 | Titusville High School Basin | 239.6483 | City of Titusville | TBD | THS Basin TMDL Improvements | Future project. | Baffle Boxes- Second Generation with Media | Planned | 2020 |  |  | A | 240 | TBD | TBD | TBD | TBD | N/A | Structural | 2016 | North Indian River Lagoon | 28.59333 | -80.80361 | TBD | BMPTrains | yes | 71.3288 | 311.0455
46920 | City of Titusville | North IRL | A | IR1-5 | 0.35 | 0.47 | 0.11364 | 8.3614 | 1.214 | 0.95015 | 0.13796 | 1210 | Fixed Single Family Units | TV-21 | Titusville High School Basin | 239.6483 | City of Titusville | TBD | THS Basin TMDL Improvements | Future project. | Baffle Boxes- Second Generation with Media | Planned | 2020 |  |  | A | 240 | TBD | TBD | TBD | TBD | N/A | Structural | 2016 | North Indian River Lagoon | 28.59333 | -80.80361 | TBD | BMPTrains | yes | 84.6614 | 459.8665
46921 | City of Titusville | North IRL | A | IR1-5 | 0.35 | 0.47 | 0.0081528 | 8.3614 | 1.214 | 0.068169 | 0.0098977 | 1210 | Fixed Single Family Units | TV-21 | Titusville High School Basin | 239.6483 | City of Titusville | TBD | THS Basin TMDL Improvements | Future project. | Baffle Boxes- Second Generation with Media | Planned | 2020 |  |  | A | 240 | TBD | TBD | TBD | TBD | N/A | Structural | 2016 | North Indian River Lagoon | 28.59333 | -80.80361 | TBD | BMPTrains | yes | 32.4319 | 32.9932
46922 | City of Titusville | North IRL | A | IR1-5 | 0.35 | 0.47 | 0.18804 | 8.4773 | 1.2397 | 1.5941 | 0.23311 | 1300 | Residential, High Density | TV-21 | Titusville High School Basin | 239.6483 | City of Titusville | TBD | THS Basin TMDL Improvements | Future project. | Baffle Boxes- Second Generation with Media | Planned | 2020 |  |  | A | 240 | TBD | TBD | TBD | TBD | N/A | Structural | 2016 | North Indian River Lagoon | 28.59333 | -80.80361 | TBD | BMPTrains | yes | 130.4947 | 760.9663
46923 | City of Titusville | North IRL | A | IR1-5 | 0.35 | 0.47 | 0.0088443 | 8.4773 | 1.2397 | 0.074976 | 0.010964 | 1210 | Fixed Single Family Units | TV-21 | Titusville High School Basin | 239.6483 | City of Titusville | TBD | THS Basin TMDL Improvements | Future project. | Baffle Boxes- Second Generation with Media | Planned | 2020 |  |  | A | 240 | TBD | TBD | TBD | TBD | N/A | Structural | 2016 | North Indian River Lagoon | 28.59333 | -80.80361 | TBD | BMPTrains | yes | 45.9612 | 35.7915
46924 | City of Titusville | North IRL | A | IR1-5 | 0.35 | 0.47 | 0.0061322 | 8.4773 | 1.2397 | 0.051984 | 0.007602 | 1210 | Fixed Single Family Units | TV-21 | Titusville High School Basin | 239.6483 | City of Titusville | TBD | THS Basin TMDL Improvements | Future project. | Baffle Boxes- Second Generation with Media | Planned | 2020 |  |  | A | 240 | TBD | TBD | TBD | TBD | N/A | Structural | 2016 | North Indian River Lagoon | 28.59333 | -80.80361 | TBD | BMPTrains | yes | 26.7585 | 24.8161
46925 | City of Titusville | North IRL | A | IR1-5 | 0.35 | 0.47 | 0.0050524 | 8.4773 | 1.2397 | 0.042831 | 0.0062634 | 1210 | Fixed Single Family Units | TV-21 | Titusville High School Basin | 239.6483 | City of Titusville | TBD | THS Basin TMDL Improvements | Future project. | Baffle Boxes- Second Generation with Media | Planned | 2020 |  |  | A | 240 | TBD | TBD | TBD | TBD | N/A | Structural | 2016 | North Indian River Lagoon | 28.59333 | -80.80361 | TBD | BMPTrains | yes | 22.9735 | 20.4464
46926 | City of Titusville | North IRL | A | IR1-5 | 0.35 | 0.47 | 0.1485 | 8.4773 | 1.2397 | 1.2589 | 0.18409 | 1210 | Fixed Single Family Units | TV-21 | Titusville High School Basin | 239.6483 | City of Titusville | TBD | THS Basin TMDL Improvements | Future project. | Baffle Boxes- Second Generation with Media | Planned | 2020 |  |  | A | 240 | TBD | TBD | TBD | TBD | N/A | Structural | 2016 | North Indian River Lagoon | 28.59333 | -80.80361 | TBD | BMPTrains | yes | 102.2465 | 600.9528
46927 | City of Titusville | North IRL | A | IR1-5 | 0.35 | 0.47 | 0.0067611 | 8.4773 | 1.2397 | 0.057316 | 0.0083816 | 1210 | Fixed Single Family Units | TV-21 | Titusville High School Basin | 239.6483 | City of Titusville | TBD | THS Basin TMDL Improvements | Future project. | Baffle Boxes- Second Generation with Media | Planned | 2020 |  |  | A | 240 | TBD | TBD | TBD | TBD | N/A | Structural | 2016 | North Indian River Lagoon | 28.59333 | -80.80361 | TBD | BMPTrains | yes | 34.1357 | 27.3612
46928 | City of Titusville | North IRL | A | IR1-5 | 0.35 | 0.47 | 0.12587 | 8.4773 | 1.2397 | 1.0671 | 0.15604 | 1210 | Fixed Single Family Units | TV-21 | Titusville High School Basin | 239.6483 | City of Titusville | TBD | THS Basin TMDL Improvements | Future project. | Baffle Boxes- Second Generation with Media | Planned | 2020 |  |  | A | 240 | TBD | TBD | TBD | TBD | N/A | Structural | 2016 | North Indian River Lagoon | 28.59333 | -80.80361 | TBD | BMPTrains | yes | 97.2622 | 509.3936
46929 | City of Titusville | North IRL | A | IR1-5 | 0.35 | 0.47 | 0.0048297 | 8.4773 | 1.2397 | 0.040943 | 0.0059874 | 1210 | Fixed Single Family Units | TV-21 | Titusville High School Basin | 239.6483 | City of Titusville | TBD | THS Basin TMDL Improvements | Future project. | Baffle Boxes- Second Generation with Media | Planned | 2020 |  |  | A | 240 | TBD | TBD | TBD | TBD | N/A | Structural | 2016 | North Indian River Lagoon | 28.59333 | -80.80361 | TBD | BMPTrains | yes | 33.1124 | 19.5453
46930 | City of Titusville | North IRL | A | IR1-5 | 0.35 | 0.47 | 0.12159 | 8.4773 | 1.2397 | 1.0307 | 0.15073 | 1210 | Fixed Single Family Units | TV-21 | Titusville High School Basin | 239.6483 | City of Titusville | TBD | THS Basin TMDL Improvements | Future project. | Baffle Boxes- Second Generation with Media | Planned | 2020 |  |  | A | 240 | TBD | TBD | TBD | TBD | N/A | Structural | 2016 | North Indian River Lagoon | 28.59333 | -80.80361 | TBD | BMPTrains | yes | 96.785 | 492.0436
46931 | City of Titusville | North IRL | A | IR1-5 | 0.35 | 0.47 | 0.0021457 | 8.4773 | 1.2397 | 0.01819 | 0.00266 | 1210 | Fixed Single Family Units | TV-21 | Titusville High School Basin | 239.6483 | City of Titusville | TBD | THS Basin TMDL Improvements | Future project. | Baffle Boxes- Second Generation with Media | Planned | 2020 |  |  | A | 240 | TBD | TBD | TBD | TBD | N/A | Structural | 2016 | North Indian River Lagoon | 28.59333 | -80.80361 | TBD | BMPTrains | yes | 22.0621 | 8.6834
46932 | City of Titusville | North IRL | A | IR1-5 | 0.35 | 0.47 | 0.33132 | 8.714 | 1.3355 | 2.8871 | 0.44248 | 1390 | High Density Under Construction | TV-21 | Titusville High School Basin | 239.6483 | City of Titusville | TBD | THS Basin TMDL Improvements | Future project. | Baffle Boxes- Second Generation with Media | Planned | 2020 |  |  | A | 240 | TBD | TBD | TBD | TBD | N/A | Structural | 2016 | North Indian River Lagoon | 28.59333 | -80.80361 | TBD | BMPTrains | yes | 185.5373 | 1340.7892
46933 | City of Titusville | North IRL | A | IR1-5 | 0.35 | 0.47 | 0.051193 | 8.714 | 1.3355 | 0.44609 | 0.068369 | 1210 | Fixed Single Family Units | TV-21 | Titusville High School Basin | 239.6483 | City of Titusville | TBD | THS Basin TMDL Improvements | Future project. | Baffle Boxes- Second Generation with Media | Planned | 2020 |  |  | A | 240 | TBD | TBD | TBD | TBD | N/A | Structural | 2016 | North Indian River Lagoon | 28.59333 | -80.80361 | TBD | BMPTrains | yes | 77.4716 | 207.1704
46934 | City of Titusville | North IRL | A | IR1-5 | 0.35 | 0.47 | 0.031122 | 8.714 | 1.3355 | 0.27119 | 0.041564 | 1210 | Fixed Single Family Units | TV-21 | Titusville High School Basin | 239.6483 | City of Titusville | TBD | THS Basin TMDL Improvements | Future project. | Baffle Boxes- Second Generation with Media | Planned | 2020 |  |  | A | 240 | TBD | TBD | TBD | TBD | N/A | Structural | 2016 | North Indian River Lagoon | 28.59333 | -80.80361 | TBD | BMPTrains | yes | 57.5981 | 125.9454
46935 | City of Titusville | North IRL | A | IR1-5 | 0.35 | 0.47 | 0.085922 | 8.3798 | 1.1191 | 0.72001 | 0.096158 | 1700 | Institutional (Educational,religious,health and military facilities) | TV-21 | Titusville High School Basin | 239.6483 | City of Titusville | TBD | THS Basin TMDL Improvements | Future project. | Baffle Boxes- Second Generation with Media | Planned | 2020 |  |  | A | 240 | TBD | TBD | TBD | TBD | N/A | Structural | 2016 | North Indian River Lagoon | 28.59333 | -80.80361 | TBD | BMPTrains | yes | 113.9286 | 347.7149
46936 | City of Titusville | North IRL | A | IR1-5 | 0.35 | 0.47 | 0.53184 | 8.3798 | 1.1191 | 4.4567 | 0.5952 | 1750 | Governmental | TV-21 | Titusville High School Basin | 239.6483 | City of Titusville | TBD | THS Basin TMDL Improvements | Future project. | Baffle Boxes- Second Generation with Media | Planned | 2020 |  |  | A | 240 | TBD | TBD | TBD | TBD | N/A | Structural | 2016 | North Indian River Lagoon | 28.59333 | -80.80361 | TBD | BMPTrains | yes | 186.1115 | 2152.2851
46937 | City of Titusville | North IRL | A | IR1-5 | 0.35 | 0.47 | 0.013473 | 8.5921 | 1.2659 | 0.11576 | 0.017055 | 1210 | Fixed Single Family Units | TV-21 | Titusville High School Basin | 239.6483 | City of Titusville | TBD | THS Basin TMDL Improvements | Future project. | Baffle Boxes- Second Generation with Media | Planned | 2020 |  |  | A | 240 | TBD | TBD | TBD | TBD | N/A | Structural | 2016 | North Indian River Lagoon | 28.59333 | -80.80361 | TBD | BMPTrains | yes | 37.0588 | 54.5242
46938 | City of Titusville | North IRL | A | IR1-5 | 0.35 | 0.47 | 0.037616 | 8.5921 | 1.2659 | 0.3232 | 0.047616 | 1210 | Fixed Single Family Units | TV-21 | Titusville High School Basin | 239.6483 | City of Titusville | TBD | THS Basin TMDL Improvements | Future project. | Baffle Boxes- Second Generation with Media | Planned | 2020 |  |  | A | 240 | TBD | TBD | TBD | TBD | N/A | Structural | 2016 | North Indian River Lagoon | 28.59333 | -80.80361 | TBD | BMPTrains | yes | 55.1251 | 152.2246
46939 | City of Titusville | North IRL | A | IR1-5 | 0.35 | 0.47 | 0.025507 | 8.5921 | 1.2659 | 0.21916 | 0.032289 | 1210 | Fixed Single Family Units | TV-21 | Titusville High School Basin | 239.6483 | City of Titusville | TBD | THS Basin TMDL Improvements | Future project. | Baffle Boxes- Second Generation with Media | Planned | 2020 |  |  | A | 240 | TBD | TBD | TBD | TBD | N/A | Structural | 2016 | North Indian River Lagoon | 28.59333 | -80.80361 | TBD | BMPTrains | yes | 45.251 | 103.2242
46940 | City of Titusville | North IRL | A | IR1-5 | 0.35 | 0.47 | 0.028465 | 8.5921 | 1.2659 | 0.24458 | 0.036033 | 1210 | Fixed Single Family Units | TV-21 | Titusville High School Basin | 239.6483 | City of Titusville | TBD | THS Basin TMDL Improvements | Future project. | Baffle Boxes- Second Generation with Media | Planned | 2020 |  |  | A | 240 | TBD | TBD | TBD | TBD | N/A | Structural | 2016 | North Indian River Lagoon | 28.59333 | -80.80361 | TBD | BMPTrains | yes | 56.6428 | 115.1948
46941 | City of Titusville | North IRL | A | IR1-5 | 0.35 | 0.47 | 0.00010695 | 8.5921 | 1.2659 | 0.00091892 | 0.00013538 | 1210 | Fixed Single Family Units | TV-21 | Titusville High School Basin | 239.6483 | City of Titusville | TBD | THS Basin TMDL Improvements | Future project. | Baffle Boxes- Second Generation with Media | Planned | 2020 |  |  | A | 240 | TBD | TBD | TBD | TBD | N/A | Structural | 2016 | North Indian River Lagoon | 28.59333 | -80.80361 | TBD | BMPTrains | yes | 10.3381 | 0.43281
46942 | City of Titusville | North IRL | A | IR1-5 | 0.35 | 0.47 | 0.006301 | 9.72 | 1.4281 | 0.061246 | 0.0089985 | 1210 | Fixed Single Family Units | TV-21 | Titusville High School Basin | 239.6483 | City of Titusville | TBD | THS Basin TMDL Improvements | Future project. | Baffle Boxes- Second Generation with Media | Planned | 2020 |  |  | A | 240 | TBD | TBD | TBD | TBD | N/A | Structural | 2016 | North Indian River Lagoon | 28.59333 | -80.80361 | TBD | BMPTrains | yes | 30.7927 | 25.4994
46943 | City of Titusville | North IRL | A | IR1-5 | 0.35 | 0.47 | 0.064795 | 9.72 | 1.4281 | 0.6298 | 0.092533 | 1210 | Fixed Single Family Units | TV-21 | Titusville High School Basin | 239.6483 | City of Titusville | TBD | THS Basin TMDL Improvements | Future project. | Baffle Boxes- Second Generation with Media | Planned | 2020 |  |  | A | 240 | TBD | TBD | TBD | TBD | N/A | Structural | 2016 | North Indian River Lagoon | 28.59333 | -80.80361 | TBD | BMPTrains | yes | 89.0459 | 262.2146
46944 | City of Titusville | North IRL | A | IR1-5 | 0.35 | 0.47 | 0.099545 | 9.72 | 1.4281 | 0.96757 | 0.14216 | 1210 | Fixed Single Family Units | TV-21 | Titusville High School Basin | 239.6483 | City of Titusville | TBD | THS Basin TMDL Improvements | Future project. | Baffle Boxes- Second Generation with Media | Planned | 2020 |  |  | A | 240 | TBD | TBD | TBD | TBD | N/A | Structural | 2016 | North Indian River Lagoon | 28.59333 | -80.80361 | TBD | BMPTrains | yes | 88.0449 | 402.8434
46945 | City of Titusville | North IRL | A | IR1-5 | 0.35 | 0.47 | 0.61776 | 8.7207 | 1.355 | 5.3873 | 0.83706 | 1390 | High Density Under Construction | TV-21 | Titusville High School Basin | 239.6483 | City of Titusville | TBD | THS Basin TMDL Improvements | Future project. | Baffle Boxes- Second Generation with Media | Planned | 2020 |  |  | A | 240 | TBD | TBD | TBD | TBD | N/A | Structural | 2016 | North Indian River Lagoon | 28.59333 | -80.80361 | TBD | BMPTrains | yes | 200 | 2500
46946 | City of Titusville | North IRL | A | IR1-5 | 0.35 | 0.47 | 0.0019264 | 8.5293 | 1.2027 | 0.016431 | 0.0023169 | 1710 | Educational Facilities | TV-21 | Titusville High School Basin | 239.6483 | City of Titusville | TBD | THS Basin TMDL Improvements | Future project. | Baffle Boxes- Second Generation with Media | Planned | 2020 |  |  | A | 240 | TBD | TBD | TBD | TBD | N/A | Structural | 2016 | North Indian River Lagoon | 28.59333 | -80.80361 | TBD | BMPTrains | yes | 14.464 | 7.7958
46947 | City of Titusville | North IRL | A | IR1-5 | 0.35 | 0.47 | 0.090011 | 10.1164 | 1.4984 | 0.91058 | 0.13487 | 1200 | Residential, Medium Density-Two-five dwellingunits per acre | TV-21 | Titusville High School Basin | 239.6483 | City of Titusville | TBD | THS Basin TMDL Improvements | Future project. | Baffle Boxes- Second Generation with Media | Planned | 2020 |  |  | A | 240 | TBD | TBD | TBD | TBD | N/A | Structural | 2016 | North Indian River Lagoon | 28.59333 | -80.80361 | TBD | BMPTrains | yes | 114.5891 | 364.26
46948 | City of Titusville | North IRL | A | IR1-5 | 0.35 | 0.47 | 0.13699 | 10.1164 | 1.4984 | 1.3858 | 0.20527 | 1210 | Fixed Single Family Units | TV-21 | Titusville High School Basin | 239.6483 | City of Titusville | TBD | THS Basin TMDL Improvements | Future project. | Baffle Boxes- Second Generation with Media | Planned | 2020 |  |  | A | 240 | TBD | TBD | TBD | TBD | N/A | Structural | 2016 | North Indian River Lagoon | 28.59333 | -80.80361 | TBD | BMPTrains | yes | 110.74 | 554.3806
46949 | City of Titusville | North IRL | A | IR1-5 | 0.35 | 0.47 | 0.24961 | 10.1164 | 1.4984 | 2.5252 | 0.37402 | 1210 | Fixed Single Family Units | TV-21 | Titusville High School Basin | 239.6483 | City of Titusville | TBD | THS Basin TMDL Improvements | Future project. | Baffle Boxes- Second Generation with Media | Planned | 2020 |  |  | A | 240 | TBD | TBD | TBD | TBD | N/A | Structural | 2016 | North Indian River Lagoon | 28.59333 | -80.80361 | TBD | BMPTrains | yes | 132.3337 | 1010.1507
46950 | City of Titusville | North IRL | A | IR1-5 | 0.35 | 0.47 | 0.13562 | 10.1164 | 1.4984 | 1.372 | 0.20321 | 1210 | Fixed Single Family Units | TV-21 | Titusville High School Basin | 239.6483 | City of Titusville | TBD | THS Basin TMDL Improvements | Future project. | Baffle Boxes- Second Generation with Media | Planned | 2020 |  |  | A | 240 | TBD | TBD | TBD | TBD | N/A | Structural | 2016 | North Indian River Lagoon | 28.59333 | -80.80361 | TBD | BMPTrains | yes | 110.3953 | 548.8236
46951 | City of Titusville | North IRL | A | IR1-5 | 0.35 | 0.47 | 0.0055315 | 10.1164 | 1.4984 | 0.055958 | 0.0082883 | 1750 | Governmental | TV-21 | Titusville High School Basin | 239.6483 | City of Titusville | TBD | THS Basin TMDL Improvements | Future project. | Baffle Boxes- Second Generation with Media | Planned | 2020 |  |  | A | 240 | TBD | TBD | TBD | TBD | N/A | Structural | 2016 | North Indian River Lagoon | 28.59333 | -80.80361 | TBD | BMPTrains | yes | 72.1953 | 22.3851
46952 | City of Titusville | North IRL | A | IR1-5 | 0.35 | 0.47 | 0.099044 | 9.7444 | 1.4316 | 0.96512 | 0.14179 | 1210 | Fixed Single Family Units | TV-21 | Titusville High School Basin | 239.6483 | City of Titusville | TBD | THS Basin TMDL Improvements | Future project. | Baffle Boxes- Second Generation with Media | Planned | 2020 |  |  | A | 240 | TBD | TBD | TBD | TBD | N/A | Structural | 2016 | North Indian River Lagoon | 28.59333 | -80.80361 | TBD | BMPTrains | yes | 101.975 | 400.8157
46953 | City of Titusville | North IRL | A | IR1-5 | 0.35 | 0.47 | 0.0065039 | 9.7444 | 1.4316 | 0.063377 | 0.0093109 | 1210 | Fixed Single Family Units | TV-21 | Titusville High School Basin | 239.6483 | City of Titusville | TBD | THS Basin TMDL Improvements | Future project. | Baffle Boxes- Second Generation with Media | Planned | 2020 |  |  | A | 240 | TBD | TBD | TBD | TBD | N/A | Structural | 2016 | North Indian River Lagoon | 28.59333 | -80.80361 | TBD | BMPTrains | yes | 26.0008 | 26.3205
46954 | City of Titusville | North IRL | A | IR1-5 | 0.35 | 0.47 | 0.0060134 | 9.7444 | 1.4316 | 0.058597 | 0.0086087 | 1210 | Fixed Single Family Units | TV-21 | Titusville High School Basin | 239.6483 | City of Titusville | TBD | THS Basin TMDL Improvements | Future project. | Baffle Boxes- Second Generation with Media | Planned | 2020 |  |  | A | 240 | TBD | TBD | TBD | TBD | N/A | Structural | 2016 | North Indian River Lagoon | 28.59333 | -80.80361 | TBD | BMPTrains | yes | 22.9251 | 24.3355
46955 | City of Titusville | North IRL | A | IR1-5 | 0.35 | 0.47 | 0.033427 | 9.7444 | 1.4316 | 0.32572 | 0.047853 | 1210 | Fixed Single Family Units | TV-21 | Titusville High School Basin | 239.6483 | City of Titusville | TBD | THS Basin TMDL Improvements | Future project. | Baffle Boxes- Second Generation with Media | Planned | 2020 |  |  | A | 240 | TBD | TBD | TBD | TBD | N/A | Structural | 2016 | North Indian River Lagoon | 28.59333 | -80.80361 | TBD | BMPTrains | yes | 49.4963 | 135.2736
46956 | City of Titusville | North IRL | A | IR1-5 | 0.35 | 0.47 | 0.030943 | 9.7444 | 1.4316 | 0.30152 | 0.044297 | 1210 | Fixed Single Family Units | TV-21 | Titusville High School Basin | 239.6483 | City of Titusville | TBD | THS Basin TMDL Improvements | Future project. | Baffle Boxes- Second Generation with Media | Planned | 2020 |  |  | A | 240 | TBD | TBD | TBD | TBD | N/A | Structural | 2016 | North Indian River Lagoon | 28.59333 | -80.80361 | TBD | BMPTrains | yes | 47.4788 | 125.2205
46957 | City of Titusville | North IRL | A | IR1-5 | 0.35 | 0.47 | 0.017083 | 9.2649 | 1.3205 | 0.15828 | 0.022559 | 1200 | Residential, Medium Density-Two-five dwellingunits per acre | TV-21 | Titusville High School Basin | 239.6483 | City of Titusville | TBD | THS Basin TMDL Improvements | Future project. | Baffle Boxes- Second Generation with Media | Planned | 2020 |  |  | A | 240 | TBD | TBD | TBD | TBD | N/A | Structural | 2016 | North Indian River Lagoon | 28.59333 | -80.80361 | TBD | BMPTrains | yes | 51.0494 | 69.1338
46958 | City of Titusville | North IRL | A | IR1-5 | 0.35 | 0.47 | 0.063922 | 9.2649 | 1.3205 | 0.59223 | 0.084409 | 1210 | Fixed Single Family Units | TV-21 | Titusville High School Basin | 239.6483 | City of Titusville | TBD | THS Basin TMDL Improvements | Future project. | Baffle Boxes- Second Generation with Media | Planned | 2020 |  |  | A | 240 | TBD | TBD | TBD | TBD | N/A | Structural | 2016 | North Indian River Lagoon | 28.59333 | -80.80361 | TBD | BMPTrains | yes | 72.6979 | 258.6821
46959 | City of Titusville | North IRL | A | IR1-5 | 0.35 | 0.47 | 0.065807 | 9.2649 | 1.3205 | 0.60969 | 0.086899 | 1210 | Fixed Single Family Units | TV-21 | Titusville High School Basin | 239.6483 | City of Titusville | TBD | THS Basin TMDL Improvements | Future project. | Baffle Boxes- Second Generation with Media | Planned | 2020 |  |  | A | 240 | TBD | TBD | TBD | TBD | N/A | Structural | 2016 | North Indian River Lagoon | 28.59333 | -80.80361 | TBD | BMPTrains | yes | 68.9178 | 266.3116
46960 | City of Titusville | North IRL | A | IR1-5 | 0.35 | 0.47 | 0.28354 | 8.457 | 1.2474 | 2.3979 | 0.35369 | 1390 | High Density Under Construction | TV-21 | Titusville High School Basin | 239.6483 | City of Titusville | TBD | THS Basin TMDL Improvements | Future project. | Baffle Boxes- Second Generation with Media | Planned | 2020 |  |  | A | 240 | TBD | TBD | TBD | TBD | N/A | Structural | 2016 | North Indian River Lagoon | 28.59333 | -80.80361 | TBD | BMPTrains | yes | 225.4642 | 1147.4347
46961 | City of Titusville | North IRL | A | IR1-5 | 0.35 | 0.47 | 0.035033 | 8.457 | 1.2474 | 0.29628 | 0.043702 | 1210 | Fixed Single Family Units | TV-21 | Titusville High School Basin | 239.6483 | City of Titusville | TBD | THS Basin TMDL Improvements | Future project. | Baffle Boxes- Second Generation with Media | Planned | 2020 |  |  | A | 240 | TBD | TBD | TBD | TBD | N/A | Structural | 2016 | North Indian River Lagoon | 28.59333 | -80.80361 | TBD | BMPTrains | yes | 48.7893 | 141.7744
46962 | City of Titusville | North IRL | A | IR1-5 | 0.35 | 0.47 | 0.037823 | 8.457 | 1.2474 | 0.31987 | 0.047181 | 1210 | Fixed Single Family Units | TV-21 | Titusville High School Basin | 239.6483 | City of Titusville | TBD | THS Basin TMDL Improvements | Future project. | Baffle Boxes- Second Generation with Media | Planned | 2020 |  |  | A | 240 | TBD | TBD | TBD | TBD | N/A | Structural | 2016 | North Indian River Lagoon | 28.59333 | -80.80361 | TBD | BMPTrains | yes | 50.555 | 153.063
46963 | City of Titusville | North IRL | A | IR1-5 | 0.35 | 0.47 | 0.039742 | 8.457 | 1.2474 | 0.3361 | 0.049576 | 1210 | Fixed Single Family Units | TV-21 | Titusville High School Basin | 239.6483 | City of Titusville | TBD | THS Basin TMDL Improvements | Future project. | Baffle Boxes- Second Generation with Media | Planned | 2020 |  |  | A | 240 | TBD | TBD | TBD | TBD | N/A | Structural | 2016 | North Indian River Lagoon | 28.59333 | -80.80361 | TBD | BMPTrains | yes | 51.5764 | 160.8309
46964 | City of Titusville | North IRL | A | IR1-5 | 0.35 | 0.47 | 0.012803 | 8.457 | 1.2474 | 0.10827 | 0.01597 | 1210 | Fixed Single Family Units | TV-21 | Titusville High School Basin | 239.6483 | City of Titusville | TBD | THS Basin TMDL Improvements | Future project. | Baffle Boxes- Second Generation with Media | Planned | 2020 |  |  | A | 240 | TBD | TBD | TBD | TBD | N/A | Structural | 2016 | North Indian River Lagoon | 28.59333 | -80.80361 | TBD | BMPTrains | yes | 31.3197 | 51.8103
46965 | City of Titusville | North IRL | A | IR1-5 | 0.35 | 0.47 | 0.14869 | 8.457 | 1.2474 | 1.2575 | 0.18548 | 1210 | Fixed Single Family Units | TV-21 | Titusville High School Basin | 239.6483 | City of Titusville | TBD | THS Basin TMDL Improvements | Future project. | Baffle Boxes- Second Generation with Media | Planned | 2020 |  |  | A | 240 | TBD | TBD | TBD | TBD | N/A | Structural | 2016 | North Indian River Lagoon | 28.59333 | -80.80361 | TBD | BMPTrains | yes | 101.8074 | 601.7411
46966 | City of Titusville | North IRL | A | IR1-5 | 0.35 | 0.47 | 0.060132 | 8.457 | 1.2474 | 0.50854 | 0.075011 | 1210 | Fixed Single Family Units | TV-21 | Titusville High School Basin | 239.6483 | City of Titusville | TBD | THS Basin TMDL Improvements | Future project. | Baffle Boxes- Second Generation with Media | Planned | 2020 |  |  | A | 240 | TBD | TBD | TBD | TBD | N/A | Structural | 2016 | North Indian River Lagoon | 28.59333 | -80.80361 | TBD | BMPTrains | yes | 83.8971 | 243.3456
46967 | City of Titusville | North IRL | A | IR1-5 | 0.35 | 0.47 | 0.14852 | 9.3624 | 1.2534 | 1.3905 | 0.18615 | 1700 | Institutional (Educational,religious,health and military facilities) | TV-21 | Titusville High School Basin | 239.6483 | City of Titusville | TBD | THS Basin TMDL Improvements | Future project. | Baffle Boxes- Second Generation with Media | Planned | 2020 |  |  | A | 240 | TBD | TBD | TBD | TBD | N/A | Structural | 2016 | North Indian River Lagoon | 28.59333 | -80.80361 | TBD | BMPTrains | yes | 97.6348 | 601.0306
46968 | City of Titusville | North IRL | A | IR1-5 | 0.35 | 0.47 | 0.029757 | 9.3624 | 1.2534 | 0.2786 | 0.037297 | 8140 | Roads and Highways | TV-21 | Titusville High School Basin | 239.6483 | City of Titusville | TBD | THS Basin TMDL Improvements | Future project. | Baffle Boxes- Second Generation with Media | Planned | 2020 |  |  | A | 240 | TBD | TBD | TBD | TBD | N/A | Structural | 2016 | North Indian River Lagoon | 28.59333 | -80.80361 | TBD | BMPTrains | yes | 57.4028 | 120.4239
46969 | City of Titusville | North IRL | A | IR1-5 | 0.35 | 0.47 | 0.25163 | 9.3624 | 1.2534 | 2.3559 | 0.31538 | 1710 | Educational Facilities | TV-21 | Titusville High School Basin | 239.6483 | City of Titusville | TBD | THS Basin TMDL Improvements | Future project. | Baffle Boxes- Second Generation with Media | Planned | 2020 |  |  | A | 240 | TBD | TBD | TBD | TBD | N/A | Structural | 2016 | North Indian River Lagoon | 28.59333 | -80.80361 | TBD | BMPTrains | yes | 145.9137 | 1018.3085
46970 | City of Titusville | North IRL | A | IR1-5 | 0.35 | 0.47 | 0.18786 | 9.3624 | 1.2534 | 1.7588 | 0.23545 | 1410 | Retail Sales and Services | TV-21 | Titusville High School Basin | 239.6483 | City of Titusville | TBD | THS Basin TMDL Improvements | Future project. | Baffle Boxes- Second Generation with Media | Planned | 2020 |  |  | A | 240 | TBD | TBD | TBD | TBD | N/A | Structural | 2016 | North Indian River Lagoon | 28.59333 | -80.80361 | TBD | BMPTrains | yes | 117.7404 | 760.237
46971 | City of Titusville | North IRL | A | IR1-5 | 0.35 | 0.47 | 0.21438 | 8.4476 | 1.2412 | 1.811 | 0.2661 | 1300 | Residential, High Density | TV-21 | Titusville High School Basin | 239.6483 | City of Titusville | TBD | THS Basin TMDL Improvements | Future project. | Baffle Boxes- Second Generation with Media | Planned | 2020 |  |  | A | 240 | TBD | TBD | TBD | TBD | N/A | Structural | 2016 | North Indian River Lagoon | 28.59333 | -80.80361 | TBD | BMPTrains | yes | 216.0284 | 867.5714
46972 | Natural Lands | North IRL | A | IR1-5 | 0.35 | 0.47 | 0.0077995 | 8.4476 | 1.2412 | 0.065887 | 0.0096809 | 4340 | Hardwood Conifer Mixed | TV-21 | Titusville High School Basin | 239.6483 | City of Titusville | TBD | THS Basin TMDL Improvements | Future project. | Baffle Boxes- Second Generation with Media | Planned | 2020 |  |  | A | 240 | TBD | TBD | TBD | TBD | N/A | Structural | 2016 | North Indian River Lagoon | 28.59333 | -80.80361 | TBD | BMPTrains | yes | 39.0715 | 31.5633
46973 | City of Titusville | North IRL | A | IR1-5 | 0.35 | 0.47 | 0.00571 | 8.4476 | 1.2412 | 0.048236 | 0.0070874 | 1210 | Fixed Single Family Units | TV-21 | Titusville High School Basin | 239.6483 | City of Titusville | TBD | THS Basin TMDL Improvements | Future project. | Baffle Boxes- Second Generation with Media | Planned | 2020 |  |  | A | 240 | TBD | TBD | TBD | TBD | N/A | Structural | 2016 | North Indian River Lagoon | 28.59333 | -80.80361 | TBD | BMPTrains | yes | 26.0918 | 23.1076
46974 | City of Titusville | North IRL | A | IR1-5 | 0.35 | 0.47 | 0.17984 | 8.4476 | 1.2412 | 1.5192 | 0.22323 | 1210 | Fixed Single Family Units | TV-21 | Titusville High School Basin | 239.6483 | City of Titusville | TBD | THS Basin TMDL Improvements | Future project. | Baffle Boxes- Second Generation with Media | Planned | 2020 |  |  | A | 240 | TBD | TBD | TBD | TBD | N/A | Structural | 2016 | North Indian River Lagoon | 28.59333 | -80.80361 | TBD | BMPTrains | yes | 111.1378 | 727.7975
46975 | City of Titusville | North IRL | A | IR1-5 | 0.35 | 0.47 | 0.1913 | 8.4476 | 1.2412 | 1.616 | 0.23745 | 1210 | Fixed Single Family Units | TV-21 | Titusville High School Basin | 239.6483 | City of Titusville | TBD | THS Basin TMDL Improvements | Future project. | Baffle Boxes- Second Generation with Media | Planned | 2020 |  |  | A | 240 | TBD | TBD | TBD | TBD | N/A | Structural | 2016 | North Indian River Lagoon | 28.59333 | -80.80361 | TBD | BMPTrains | yes | 113.2407 | 774.172
46976 | City of Titusville | North IRL | A | IR1-5 | 0.35 | 0.47 | 0.018728 | 8.4476 | 1.2412 | 0.1582 | 0.023245 | 1210 | Fixed Single Family Units | TV-21 | Titusville High School Basin | 239.6483 | City of Titusville | TBD | THS Basin TMDL Improvements | Future project. | Baffle Boxes- Second Generation with Media | Planned | 2020 |  |  | A | 240 | TBD | TBD | TBD | TBD | N/A | Structural | 2016 | North Indian River Lagoon | 28.59333 | -80.80361 | TBD | BMPTrains | yes | 53.1852 | 75.7881
46977 | City of Titusville | North IRL | A | IR1-5 | 0.35 | 0.47 | 0.61776 | 7.8263 | 1.069 | 4.8348 | 0.66039 | 1710 | Educational Facilities | TV-21 | Titusville High School Basin | 239.6483 | City of Titusville | TBD | THS Basin TMDL Improvements | Future project. | Baffle Boxes- Second Generation with Media | Planned | 2020 |  |  | A | 240 | TBD | TBD | TBD | TBD | N/A | Structural | 2016 | North Indian River Lagoon | 28.59333 | -80.80361 | TBD | BMPTrains | yes | 200 | 2500
46978 | City of Titusville | North IRL | A | IR1-5 | 0.35 | 0.47 | 0.3906 | 8.2897 | 1.1098 | 3.238 | 0.43351 | 1700 | Institutional (Educational,religious,health and military facilities) | TV-21 | Titusville High School Basin | 239.6483 | City of Titusville | TBD | THS Basin TMDL Improvements | Future project. | Baffle Boxes- Second Generation with Media | Planned | 2020 |  |  | A | 240 | TBD | TBD | TBD | TBD | N/A | Structural | 2016 | North Indian River Lagoon | 28.59333 | -80.80361 | TBD | BMPTrains | yes | 258.2122 | 1580.7114
46979 | City of Titusville | North IRL | A | IR1-5 | 0.35 | 0.47 | 0.072633 | 8.2897 | 1.1098 | 0.60211 | 0.080611 | 1710 | Educational Facilities | TV-21 | Titusville High School Basin | 239.6483 | City of Titusville | TBD | THS Basin TMDL Improvements | Future project. | Baffle Boxes- Second Generation with Media | Planned | 2020 |  |  | A | 240 | TBD | TBD | TBD | TBD | N/A | Structural | 2016 | North Indian River Lagoon | 28.59333 | -80.80361 | TBD | BMPTrains | yes | 104.2473 | 293.9348
46980 | City of Titusville | North IRL | A | IR1-5 | 0.35 | 0.47 | 0.15453 | 8.2897 | 1.1098 | 1.281 | 0.1715 | 1750 | Governmental | TV-21 | Titusville High School Basin | 239.6483 | City of Titusville | TBD | THS Basin TMDL Improvements | Future project. | Baffle Boxes- Second Generation with Media | Planned | 2020 |  |  | A | 240 | TBD | TBD | TBD | TBD | N/A | Structural | 2016 | North Indian River Lagoon | 28.59333 | -80.80361 | TBD | BMPTrains | yes | 127.9903 | 625.3538
46981 | City of Titusville | North IRL | A | IR1-5 | 0.35 | 0.47 | 0.31732 | 8.484 | 1.2584 | 2.6921 | 0.3993 | 1390 | High Density Under Construction | TV-21 | Titusville High School Basin | 239.6483 | City of Titusville | TBD | THS Basin TMDL Improvements | Future project. | Baffle Boxes- Second Generation with Media | Planned | 2020 |  |  | A | 240 | TBD | TBD | TBD | TBD | N/A | Structural | 2016 | North Indian River Lagoon | 28.59333 | -80.80361 | TBD | BMPTrains | yes | 269.4727 | 1284.1442
46982 | City of Titusville | North IRL | A | IR1-5 | 0.35 | 0.47 | 0.071886 | 8.484 | 1.2584 | 0.60988 | 0.090458 | 1210 | Fixed Single Family Units | TV-21 | Titusville High School Basin | 239.6483 | City of Titusville | TBD | THS Basin TMDL Improvements | Future project. | Baffle Boxes- Second Generation with Media | Planned | 2020 |  |  | A | 240 | TBD | TBD | TBD | TBD | N/A | Structural | 2016 | North Indian River Lagoon | 28.59333 | -80.80361 | TBD | BMPTrains | yes | 86.6166 | 290.9122
46983 | City of Titusville | North IRL | A | IR1-5 | 0.35 | 0.47 | 0.13202 | 8.484 | 1.2584 | 1.12 | 0.16612 | 1210 | Fixed Single Family Units | TV-21 | Titusville High School Basin | 239.6483 | City of Titusville | TBD | THS Basin TMDL Improvements | Future project. | Baffle Boxes- Second Generation with Media | Planned | 2020 |  |  | A | 240 | TBD | TBD | TBD | TBD | N/A | Structural | 2016 | North Indian River Lagoon | 28.59333 | -80.80361 | TBD | BMPTrains | yes | 100.5093 | 534.2551
46984 | City of Titusville | North IRL | A | IR1-5 | 0.35 | 0.47 | 0.096541 | 8.484 | 1.2584 | 0.81905 | 0.12148 | 1210 | Fixed Single Family Units | TV-21 | Titusville High School Basin | 239.6483 | City of Titusville | TBD | THS Basin TMDL Improvements | Future project. | Baffle Boxes- Second Generation with Media | Planned | 2020 |  |  | A | 240 | TBD | TBD | TBD | TBD | N/A | Structural | 2016 | North Indian River Lagoon | 28.59333 | -80.80361 | TBD | BMPTrains | yes | 92.3211 | 390.6885
46985 | City of Titusville | North IRL | A | IR1-5 | 0.35 | 0.47 | 0.11093 | 9.7444 | 1.4316 | 1.0809 | 0.1588 | 1200 | Residential, Medium Density-Two-five dwellingunits per acre | TV-21 | Titusville High School Basin | 239.6483 | City of Titusville | TBD | THS Basin TMDL Improvements | Future project. | Baffle Boxes- Second Generation with Media | Planned | 2020 |  |  | A | 240 | TBD | TBD | TBD | TBD | N/A | Structural | 2016 | North Indian River Lagoon | 28.59333 | -80.80361 | TBD | BMPTrains | yes | 92.1532 | 448.9008
46986 | City of Titusville | North IRL | A | IR1-5 | 0.35 | 0.47 | 0.023894 | 9.7444 | 1.4316 | 0.23283 | 0.034206 | 1210 | Fixed Single Family Units | TV-21 | Titusville High School Basin | 239.6483 | City of Titusville | TBD | THS Basin TMDL Improvements | Future project. | Baffle Boxes- Second Generation with Media | Planned | 2020 |  |  | A | 240 | TBD | TBD | TBD | TBD | N/A | Structural | 2016 | North Indian River Lagoon | 28.59333 | -80.80361 | TBD | BMPTrains | yes | 49.963 | 96.696
46987 | City of Titusville | North IRL | A | IR1-5 | 0.35 | 0.47 | 0.16796 | 9.7444 | 1.4316 | 1.6366 | 0.24044 | 1210 | Fixed Single Family Units | TV-21 | Titusville High School Basin | 239.6483 | City of Titusville | TBD | THS Basin TMDL Improvements | Future project. | Baffle Boxes- Second Generation with Media | Planned | 2020 |  |  | A | 240 | TBD | TBD | TBD | TBD | N/A | Structural | 2016 | North Indian River Lagoon | 28.59333 | -80.80361 | TBD | BMPTrains | yes | 102.8806 | 679.6969
46988 | City of Titusville | North IRL | A | IR1-5 | 0.35 | 0.47 | 0.018011 | 9.7444 | 1.4316 | 0.17551 | 0.025785 | 1210 | Fixed Single Family Units | TV-21 | Titusville High School Basin | 239.6483 | City of Titusville | TBD | THS Basin TMDL Improvements | Future project. | Baffle Boxes- Second Generation with Media | Planned | 2020 |  |  | A | 240 | TBD | TBD | TBD | TBD | N/A | Structural | 2016 | North Indian River Lagoon | 28.59333 | -80.80361 | TBD | BMPTrains | yes | 38.9433 | 72.8897
46989 | City of Titusville | North IRL | A | IR1-5 | 0.35 | 0.47 | 0.028707 | 9.7444 | 1.4316 | 0.27974 | 0.041097 | 1210 | Fixed Single Family Units | TV-21 | Titusville High School Basin | 239.6483 | City of Titusville | TBD | THS Basin TMDL Improvements | Future project. | Baffle Boxes- Second Generation with Media | Planned | 2020 |  |  | A | 240 | TBD | TBD | TBD | TBD | N/A | Structural | 2016 | North Indian River Lagoon | 28.59333 | -80.80361 | TBD | BMPTrains | yes | 45.5282 | 116.1749
46990 | City of Titusville | North IRL | A | IR1-5 | 0.35 | 0.47 | 0.044637 | 9.7444 | 1.4316 | 0.43496 | 0.063901 | 1210 | Fixed Single Family Units | TV-21 | Titusville High School Basin | 239.6483 | City of Titusville | TBD | THS Basin TMDL Improvements | Future project. | Baffle Boxes- Second Generation with Media | Planned | 2020 |  |  | A | 240 | TBD | TBD | TBD | TBD | N/A | Structural | 2016 | North Indian River Lagoon | 28.59333 | -80.80361 | TBD | BMPTrains | yes | 61.1178 | 180.6381
46991 | City of Titusville | North IRL | A | IR1-5 | 0.35 | 0.47 | 0.19315 | 9.7444 | 1.4316 | 1.8822 | 0.27651 | 1210 | Fixed Single Family Units | TV-21 | Titusville High School Basin | 239.6483 | City of Titusville | TBD | THS Basin TMDL Improvements | Future project. | Baffle Boxes- Second Generation with Media | Planned | 2020 |  |  | A | 240 | TBD | TBD | TBD | TBD | N/A | Structural | 2016 | North Indian River Lagoon | 28.59333 | -80.80361 | TBD | BMPTrains | yes | 109.6779 | 781.6601
46992 | City of Titusville | North IRL | A | IR1-5 | 0.35 | 0.47 | 0.030479 | 9.7444 | 1.4316 | 0.297 | 0.043633 | 1210 | Fixed Single Family Units | TV-21 | Titusville High School Basin | 239.6483 | City of Titusville | TBD | THS Basin TMDL Improvements | Future project. | Baffle Boxes- Second Generation with Media | Planned | 2020 |  |  | A | 240 | TBD | TBD | TBD | TBD | N/A | Structural | 2016 | North Indian River Lagoon | 28.59333 | -80.80361 | TBD | BMPTrains | yes | 56.0394 | 123.3435
46993 | City of Titusville | North IRL | A | IR1-5 | 0.35 | 0.47 | 0.18532 | 8.3754 | 1.2153 | 1.5521 | 0.22521 | 1390 | High Density Under Construction | TV-21 | Titusville High School Basin | 239.6483 | City of Titusville | TBD | THS Basin TMDL Improvements | Future project. | Baffle Boxes- Second Generation with Media | Planned | 2020 |  |  | A | 240 | TBD | TBD | TBD | TBD | N/A | Structural | 2016 | North Indian River Lagoon | 28.59333 | -80.80361 | TBD | BMPTrains | yes | 230.0549 | 749.9698
46994 | City of Titusville | North IRL | A | IR1-5 | 0.35 | 0.47 | 0.040965 | 8.3754 | 1.2153 | 0.3431 | 0.049783 | 1210 | Fixed Single Family Units | TV-21 | Titusville High School Basin | 239.6483 | City of Titusville | TBD | THS Basin TMDL Improvements | Future project. | Baffle Boxes- Second Generation with Media | Planned | 2020 |  |  | A | 240 | TBD | TBD | TBD | TBD | N/A | Structural | 2016 | North Indian River Lagoon | 28.59333 | -80.80361 | TBD | BMPTrains | yes | 79.4593 | 165.7788
46995 | City of Titusville | North IRL | A | IR1-5 | 0.35 | 0.47 | 0.13201 | 8.3754 | 1.2153 | 1.1056 | 0.16043 | 1210 | Fixed Single Family Units | TV-21 | Titusville High School Basin | 239.6483 | City of Titusville | TBD | THS Basin TMDL Improvements | Future project. | Baffle Boxes- Second Generation with Media | Planned | 2020 |  |  | A | 240 | TBD | TBD | TBD | TBD | N/A | Structural | 2016 | North Indian River Lagoon | 28.59333 | -80.80361 | TBD | BMPTrains | yes | 100.5054 | 534.2236
46996 | City of Titusville | North IRL | A | IR1-5 | 0.35 | 0.47 | 0.13201 | 8.3754 | 1.2153 | 1.1056 | 0.16043 | 1210 | Fixed Single Family Units | TV-21 | Titusville High School Basin | 239.6483 | City of Titusville | TBD | THS Basin TMDL Improvements | Future project. | Baffle Boxes- Second Generation with Media | Planned | 2020 |  |  | A | 240 | TBD | TBD | TBD | TBD | N/A | Structural | 2016 | North Indian River Lagoon | 28.59333 | -80.80361 | TBD | BMPTrains | yes | 100.5059 | 534.2283
46997 | City of Titusville | North IRL | A | IR1-5 | 0.35 | 0.47 | 0.12744 | 8.3754 | 1.2153 | 1.0674 | 0.15488 | 1210 | Fixed Single Family Units | TV-21 | Titusville High School Basin | 239.6483 | City of Titusville | TBD | THS Basin TMDL Improvements | Future project. | Baffle Boxes- Second Generation with Media | Planned | 2020 |  |  | A | 240 | TBD | TBD | TBD | TBD | N/A | Structural | 2016 | North Indian River Lagoon | 28.59333 | -80.80361 | TBD | BMPTrains | yes | 99.4106 | 515.7449
46998 | City of Titusville | North IRL | A | IR1-5 | 0.35 | 0.47 | 1.3502e-05 | 8.3754 | 1.2153 | 0.00011308 | 1.6408e-05 | 1210 | Fixed Single Family Units | TV-21 | Titusville High School Basin | 239.6483 | City of Titusville | TBD | THS Basin TMDL Improvements | Future project. | Baffle Boxes- Second Generation with Media | Planned | 2020 |  |  | A | 240 | TBD | TBD | TBD | TBD | N/A | Structural | 2016 | North Indian River Lagoon | 28.59333 | -80.80361 | TBD | BMPTrains | yes | 3.6691 | 0.05464
46999 | City of Titusville | North IRL | A | IR1-5 | 0.35 | 0.47 | 0.47445 | 8.5894 | 1.3062 | 4.0752 | 0.61971 | 1300 | Residential, High Density | TV-21 | Titusville High School Basin | 239.6483 | City of Titusville | TBD | THS Basin TMDL Improvements | Future project. | Baffle Boxes- Second Generation with Media | Planned | 2020 |  |  | A | 240 | TBD | TBD | TBD | TBD | N/A | Structural | 2016 | North Indian River Lagoon | 28.59333 | -80.80361 | TBD | BMPTrains | yes | 176.8318 | 1920.0302
47000 | City of Titusville | North IRL | A | IR1-5 | 0.35 | 0.47 | 0.0069608 | 8.5894 | 1.3062 | 0.059789 | 0.009092 | 1210 | Fixed Single Family Units | TV-21 | Titusville High School Basin | 239.6483 | City of Titusville | TBD | THS Basin TMDL Improvements | Future project. | Baffle Boxes- Second Generation with Media | Planned | 2020 |  |  | A | 240 | TBD | TBD | TBD | TBD | N/A | Structural | 2016 | North Indian River Lagoon | 28.59333 | -80.80361 | TBD | BMPTrains | yes | 26.8242 | 28.1694
47001 | City of Titusville | North IRL | A | IR1-5 | 0.35 | 0.47 | 0.041731 | 8.5894 | 1.3062 | 0.35845 | 0.054508 | 1210 | Fixed Single Family Units | TV-21 | Titusville High School Basin | 239.6483 | City of Titusville | TBD | THS Basin TMDL Improvements | Future project. | Baffle Boxes- Second Generation with Media | Planned | 2020 |  |  | A | 240 | TBD | TBD | TBD | TBD | N/A | Structural | 2016 | North Indian River Lagoon | 28.59333 | -80.80361 | TBD | BMPTrains | yes | 52.635 | 168.8803
47002 | City of Titusville | North IRL | A | IR1-5 | 0.35 | 0.47 | 0.043651 | 8.5894 | 1.3062 | 0.37494 | 0.057016 | 1210 | Fixed Single Family Units | TV-21 | Titusville High School Basin | 239.6483 | City of Titusville | TBD | THS Basin TMDL Improvements | Future project. | Baffle Boxes- Second Generation with Media | Planned | 2020 |  |  | A | 240 | TBD | TBD | TBD | TBD | N/A | Structural | 2016 | North Indian River Lagoon | 28.59333 | -80.80361 | TBD | BMPTrains | yes | 53.6567 | 176.651
47003 | City of Titusville | North IRL | A | IR1-5 | 0.35 | 0.47 | 0.045571 | 8.5894 | 1.3062 | 0.39142 | 0.059523 | 1210 | Fixed Single Family Units | TV-21 | Titusville High School Basin | 239.6483 | City of Titusville | TBD | THS Basin TMDL Improvements | Future project. | Baffle Boxes- Second Generation with Media | Planned | 2020 |  |  | A | 240 | TBD | TBD | TBD | TBD | N/A | Structural | 2016 | North Indian River Lagoon | 28.59333 | -80.80361 | TBD | BMPTrains | yes | 54.6787 | 184.4173
47004 | City of Titusville | North IRL | A | IR1-5 | 0.35 | 0.47 | 0.0053997 | 8.5894 | 1.3062 | 0.04638 | 0.0070529 | 1210 | Fixed Single Family Units | TV-21 | Titusville High School Basin | 239.6483 | City of Titusville | TBD | THS Basin TMDL Improvements | Future project. | Baffle Boxes- Second Generation with Media | Planned | 2020 |  |  | A | 240 | TBD | TBD | TBD | TBD | N/A | Structural | 2016 | North Indian River Lagoon | 28.59333 | -80.80361 | TBD | BMPTrains | yes | 28.3366 | 21.8517
47005 | City of Titusville | North IRL | A | IR1-5 | 0.35 | 0.47 | 0.33053 | 9.8755 | 1.486 | 3.2642 | 0.49118 | 1200 | Residential, Medium Density-Two-five dwellingunits per acre | TV-21 | Titusville High School Basin | 239.6483 | City of Titusville | TBD | THS Basin TMDL Improvements | Future project. | Baffle Boxes- Second Generation with Media | Planned | 2020 |  |  | A | 240 | TBD | TBD | TBD | TBD | N/A | Structural | 2016 | North Indian River Lagoon | 28.59333 | -80.80361 | TBD | BMPTrains | yes | 153.4852 | 1337.6258
47006 | City of Titusville | North IRL | A | IR1-5 | 0.35 | 0.47 | 0.15868 | 9.8755 | 1.486 | 1.567 | 0.2358 | 1210 | Fixed Single Family Units | TV-21 | Titusville High School Basin | 239.6483 | City of Titusville | TBD | THS Basin TMDL Improvements | Future project. | Baffle Boxes- Second Generation with Media | Planned | 2020 |  |  | A | 240 | TBD | TBD | TBD | TBD | N/A | Structural | 2016 | North Indian River Lagoon | 28.59333 | -80.80361 | TBD | BMPTrains | yes | 101.7515 | 642.1374
47007 | City of Titusville | North IRL | A | IR1-5 | 0.35 | 0.47 | 0.054375 | 9.8755 | 1.486 | 0.53699 | 0.080803 | 1210 | Fixed Single Family Units | TV-21 | Titusville High School Basin | 239.6483 | City of Titusville | TBD | THS Basin TMDL Improvements | Future project. | Baffle Boxes- Second Generation with Media | Planned | 2020 |  |  | A | 240 | TBD | TBD | TBD | TBD | N/A | Structural | 2016 | North Indian River Lagoon | 28.59333 | -80.80361 | TBD | BMPTrains | yes | 65.7544 | 220.0497
47008 | City of Titusville | North IRL | A | IR1-5 | 0.35 | 0.47 | 0.074178 | 9.8755 | 1.486 | 0.73255 | 0.11023 | 1330 | Residential, High density; Multiple Dwelling Units, Low Rise <Two stories or less> | TV-21 | Titusville High School Basin | 239.6483 | City of Titusville | TBD | THS Basin TMDL Improvements | Future project. | Baffle Boxes- Second Generation with Media | Planned | 2020 |  |  | A | 240 | TBD | TBD | TBD | TBD | N/A | Structural | 2016 | North Indian River Lagoon | 28.59333 | -80.80361 | TBD | BMPTrains | yes | 72.1227 | 300.1872
47009 | City of Titusville | North IRL | A | IR1-5 | 0.35 | 0.47 | 0.11727 | 8.248 | 1.106 | 0.96725 | 0.1297 | 1710 | Educational Facilities | TV-21 | Titusville High School Basin | 239.6483 | City of Titusville | TBD | THS Basin TMDL Improvements | Future project. | Baffle Boxes- Second Generation with Media | Planned | 2020 |  |  | A | 240 | TBD | TBD | TBD | TBD | N/A | Structural | 2016 | North Indian River Lagoon | 28.59333 | -80.80361 | TBD | BMPTrains | yes | 119.0025 | 474.5809
47010 | City of Titusville | North IRL | A | IR1-5 | 0.35 | 0.47 | 0.50049 | 8.248 | 1.106 | 4.128 | 0.55353 | 1750 | Governmental | TV-21 | Titusville High School Basin | 239.6483 | City of Titusville | TBD | THS Basin TMDL Improvements | Future project. | Baffle Boxes- Second Generation with Media | Planned | 2020 |  |  | A | 240 | TBD | TBD | TBD | TBD | N/A | Structural | 2016 | North Indian River Lagoon | 28.59333 | -80.80361 | TBD | BMPTrains | yes | 181.0361 | 2025.4191
47011 | City of Titusville | North IRL | A | IR1-5 | 0.35 | 0.47 | 0.2973 | 8.4384 | 1.2478 | 2.5087 | 0.37097 | 1300 | Residential, High Density | TV-21 | Titusville High School Basin | 239.6483 | City of Titusville | TBD | THS Basin TMDL Improvements | Future project. | Baffle Boxes- Second Generation with Media | Planned | 2020 |  |  | A | 240 | TBD | TBD | TBD | TBD | N/A | Structural | 2016 | North Indian River Lagoon | 28.59333 | -80.80361 | TBD | BMPTrains | yes | 227.8583 | 1203.1113
47012 | Natural Lands | North IRL | A | IR1-5 | 0.35 | 0.47 | 0.0039436 | 8.4384 | 1.2478 | 0.033278 | 0.0049209 | 4340 | Hardwood Conifer Mixed | TV-21 | Titusville High School Basin | 239.6483 | City of Titusville | TBD | THS Basin TMDL Improvements | Future project. | Baffle Boxes- Second Generation with Media | Planned | 2020 |  |  | A | 240 | TBD | TBD | TBD | TBD | N/A | Structural | 2016 | North Indian River Lagoon | 28.59333 | -80.80361 | TBD | BMPTrains | yes | 23.3164 | 15.9593
47013 | City of Titusville | North IRL | A | IR1-5 | 0.35 | 0.47 | 0.005964 | 8.4384 | 1.2478 | 0.050327 | 0.0074419 | 1210 | Fixed Single Family Units | TV-21 | Titusville High School Basin | 239.6483 | City of Titusville | TBD | THS Basin TMDL Improvements | Future project. | Baffle Boxes- Second Generation with Media | Planned | 2020 |  |  | A | 240 | TBD | TBD | TBD | TBD | N/A | Structural | 2016 | North Indian River Lagoon | 28.59333 | -80.80361 | TBD | BMPTrains | yes | 30.0104 | 24.1356
47014 | City of Titusville | North IRL | A | IR1-5 | 0.35 | 0.47 | 0.10717 | 8.4384 | 1.2478 | 0.90431 | 0.13372 | 1210 | Fixed Single Family Units | TV-21 | Titusville High School Basin | 239.6483 | City of Titusville | TBD | THS Basin TMDL Improvements | Future project. | Baffle Boxes- Second Generation with Media | Planned | 2020 |  |  | A | 240 | TBD | TBD | TBD | TBD | N/A | Structural | 2016 | North Indian River Lagoon | 28.59333 | -80.80361 | TBD | BMPTrains | yes | 88.6584 | 433.6839
47015 | City of Titusville | North IRL | A | IR1-5 | 0.35 | 0.47 | 0.20339 | 8.4384 | 1.2478 | 1.7163 | 0.2538 | 1210 | Fixed Single Family Units | TV-21 | Titusville High School Basin | 239.6483 | City of Titusville | TBD | THS Basin TMDL Improvements | Future project. | Baffle Boxes- Second Generation with Media | Planned | 2020 |  |  | A | 240 | TBD | TBD | TBD | TBD | N/A | Structural | 2016 | North Indian River Lagoon | 28.59333 | -80.80361 | TBD | BMPTrains | yes | 116.4127 | 823.1099
47016 | City of Titusville | North IRL | A | IR1-5 | 0.35 | 0.47 | 0.12874 | 8.3186 | 1.1953 | 1.0709 | 0.15388 | 1300 | Residential, High Density | TV-21 | Titusville High School Basin | 239.6483 | City of Titusville | TBD | THS Basin TMDL Improvements | Future project. | Baffle Boxes- Second Generation with Media | Planned | 2020 |  |  | A | 240 | TBD | TBD | TBD | TBD | N/A | Structural | 2016 | North Indian River Lagoon | 28.59333 | -80.80361 | TBD | BMPTrains | yes | 124.0148 | 520.9736
47017 | City of Titusville | North IRL | A | IR1-5 | 0.35 | 0.47 | 0.017148 | 8.3186 | 1.1953 | 0.14265 | 0.020497 | 1210 | Fixed Single Family Units | TV-21 | Titusville High School Basin | 239.6483 | City of Titusville | TBD | THS Basin TMDL Improvements | Future project. | Baffle Boxes- Second Generation with Media | Planned | 2020 |  |  | A | 240 | TBD | TBD | TBD | TBD | N/A | Structural | 2016 | North Indian River Lagoon | 28.59333 | -80.80361 | TBD | BMPTrains | yes | 45.4879 | 69.3945
47018 | City of Titusville | North IRL | A | IR1-5 | 0.35 | 0.47 | 0.11236 | 8.3186 | 1.1953 | 0.93464 | 0.1343 | 1210 | Fixed Single Family Units | TV-21 | Titusville High School Basin | 239.6483 | City of Titusville | TBD | THS Basin TMDL Improvements | Future project. | Baffle Boxes- Second Generation with Media | Planned | 2020 |  |  | A | 240 | TBD | TBD | TBD | TBD | N/A | Structural | 2016 | North Indian River Lagoon | 28.59333 | -80.80361 | TBD | BMPTrains | yes | 90.168 | 454.6874
47019 | City of Titusville | North IRL | A | IR1-5 | 0.35 | 0.47 | 0.22126 | 8.3186 | 1.1953 | 1.8405 | 0.26447 | 1210 | Fixed Single Family Units | TV-21 | Titusville High School Basin | 239.6483 | City of Titusville | TBD | THS Basin TMDL Improvements | Future project. | Baffle Boxes- Second Generation with Media | Planned | 2020 |  |  | A | 240 | TBD | TBD | TBD | TBD | N/A | Structural | 2016 | North Indian River Lagoon | 28.59333 | -80.80361 | TBD | BMPTrains | yes | 117.2867 | 895.3896
47020 | City of Titusville | North IRL | A | IR1-5 | 0.35 | 0.47 | 0.11997 | 8.3186 | 1.1953 | 0.998 | 0.14341 | 1210 | Fixed Single Family Units | TV-21 | Titusville High School Basin | 239.6483 | City of Titusville | TBD | THS Basin TMDL Improvements | Future project. | Baffle Boxes- Second Generation with Media | Planned | 2020 |  |  | A | 240 | TBD | TBD | TBD | TBD | N/A | Structural | 2016 | North Indian River Lagoon | 28.59333 | -80.80361 | TBD | BMPTrains | yes | 94.3096 | 485.5116
47021 | City of Titusville | North IRL | A | IR1-5 | 0.35 | 0.47 | 0.018297 | 8.3186 | 1.1953 | 0.1522 | 0.02187 | 1210 | Fixed Single Family Units | TV-21 | Titusville High School Basin | 239.6483 | City of Titusville | TBD | THS Basin TMDL Improvements | Future project. | Baffle Boxes- Second Generation with Media | Planned | 2020 |  |  | A | 240 | TBD | TBD | TBD | TBD | N/A | Structural | 2016 | North Indian River Lagoon | 28.59333 | -80.80361 | TBD | BMPTrains | yes | 66.6454 | 74.0433
47022 | City of Titusville | North IRL | A | IR1-5 | 0.35 | 0.47 | 0.13344 | 10.4058 | 1.4745 | 1.3886 | 0.19676 | 1200 | Residential, Medium Density-Two-five dwellingunits per acre | TV-21 | Titusville High School Basin | 239.6483 | City of Titusville | TBD | THS Basin TMDL Improvements | Future project. | Baffle Boxes- Second Generation with Media | Planned | 2020 |  |  | A | 240 | TBD | TBD | TBD | TBD | N/A | Structural | 2016 | North Indian River Lagoon | 28.59333 | -80.80361 | TBD | BMPTrains | yes | 112.3444 | 540.0147
47023 | City of Titusville | North IRL | A | IR1-5 | 0.35 | 0.47 | 0.01316 | 10.4058 | 1.4745 | 0.13694 | 0.019405 | 1700 | Institutional (Educational,religious,health and military facilities) | TV-21 | Titusville High School Basin | 239.6483 | City of Titusville | TBD | THS Basin TMDL Improvements | Future project. | Baffle Boxes- Second Generation with Media | Planned | 2020 |  |  | A | 240 | TBD | TBD | TBD | TBD | N/A | Structural | 2016 | North Indian River Lagoon | 28.59333 | -80.80361 | TBD | BMPTrains | yes | 46.2278 | 53.2577
47024 | City of Titusville | North IRL | A | IR1-5 | 0.35 | 0.47 | 0.14805 | 10.4058 | 1.4745 | 1.5406 | 0.2183 | 1430 | Professional Services | TV-21 | Titusville High School Basin | 239.6483 | City of Titusville | TBD | THS Basin TMDL Improvements | Future project. | Baffle Boxes- Second Generation with Media | Planned | 2020 |  |  | A | 240 | TBD | TBD | TBD | TBD | N/A | Structural | 2016 | North Indian River Lagoon | 28.59333 | -80.80361 | TBD | BMPTrains | yes | 120.9066 | 599.147
47025 | City of Titusville | North IRL | A | IR1-5 | 0.35 | 0.47 | 0.06319 | 10.4058 | 1.4745 | 0.65754 | 0.093172 | 1210 | Fixed Single Family Units | TV-21 | Titusville High School Basin | 239.6483 | City of Titusville | TBD | THS Basin TMDL Improvements | Future project. | Baffle Boxes- Second Generation with Media | Planned | 2020 |  |  | A | 240 | TBD | TBD | TBD | TBD | N/A | Structural | 2016 | North Indian River Lagoon | 28.59333 | -80.80361 | TBD | BMPTrains | yes | 80.7849 | 255.7205
47026 | City of Titusville | North IRL | A | IR1-5 | 0.35 | 0.47 | 0.067277 | 8.504 | 1.2694 | 0.57213 | 0.085402 | 1300 | Residential, High Density | TV-21 | Titusville High School Basin | 239.6483 | City of Titusville | TBD | THS Basin TMDL Improvements | Future project. | Baffle Boxes- Second Generation with Media | Planned | 2020 |  |  | A | 240 | TBD | TBD | TBD | TBD | N/A | Structural | 2016 | North Indian River Lagoon | 28.59333 | -80.80361 | TBD | BMPTrains | yes | 222.2866 | 272.2604
47027 | City of Titusville | North IRL | A | IR1-5 | 0.35 | 0.47 | 0.12827 | 8.504 | 1.2694 | 1.0908 | 0.16283 | 1210 | Fixed Single Family Units | TV-21 | Titusville High School Basin | 239.6483 | City of Titusville | TBD | THS Basin TMDL Improvements | Future project. | Baffle Boxes- Second Generation with Media | Planned | 2020 |  |  | A | 240 | TBD | TBD | TBD | TBD | N/A | Structural | 2016 | North Indian River Lagoon | 28.59333 | -80.80361 | TBD | BMPTrains | yes | 99.4597 | 519.0896
47028 | City of Titusville | North IRL | A | IR1-5 | 0.35 | 0.47 | 0.00013877 | 8.504 | 1.2694 | 0.0011801 | 0.00017616 | 1210 | Fixed Single Family Units | TV-21 | Titusville High School Basin | 239.6483 | City of Titusville | TBD | THS Basin TMDL Improvements | Future project. | Baffle Boxes- Second Generation with Media | Planned | 2020 |  |  | A | 240 | TBD | TBD | TBD | TBD | N/A | Structural | 2016 | North Indian River Lagoon | 28.59333 | -80.80361 | TBD | BMPTrains | yes | 11.7693 | 0.56159
47029 | City of Titusville | North IRL | A | IR1-5 | 0.35 | 0.47 | 0.13268 | 8.504 | 1.2694 | 1.1283 | 0.16842 | 1210 | Fixed Single Family Units | TV-21 | Titusville High School Basin | 239.6483 | City of Titusville | TBD | THS Basin TMDL Improvements | Future project. | Baffle Boxes- Second Generation with Media | Planned | 2020 |  |  | A | 240 | TBD | TBD | TBD | TBD | N/A | Structural | 2016 | North Indian River Lagoon | 28.59333 | -80.80361 | TBD | BMPTrains | yes | 101.4768 | 536.9363
47030 | City of Titusville | North IRL | A | IR1-5 | 0.35 | 0.47 | 0.40379 | 9.7886 | 1.4396 | 3.9525 | 0.58128 | 1200 | Residential, Medium Density-Two-five dwellingunits per acre | TV-21 | Titusville High School Basin | 239.6483 | City of Titusville | TBD | THS Basin TMDL Improvements | Future project. | Baffle Boxes- Second Generation with Media | Planned | 2020 |  |  | A | 240 | TBD | TBD | TBD | TBD | N/A | Structural | 2016 | North Indian River Lagoon | 28.59333 | -80.80361 | TBD | BMPTrains | yes | 181.0097 | 1634.0768
47031 | City of Titusville | North IRL | A | IR1-5 | 0.35 | 0.47 | 0.069394 | 9.7886 | 1.4396 | 0.67927 | 0.099898 | 1210 | Fixed Single Family Units | TV-21 | Titusville High School Basin | 239.6483 | City of Titusville | TBD | THS Basin TMDL Improvements | Future project. | Baffle Boxes- Second Generation with Media | Planned | 2020 |  |  | A | 240 | TBD | TBD | TBD | TBD | N/A | Structural | 2016 | North Indian River Lagoon | 28.59333 | -80.80361 | TBD | BMPTrains | yes | 72.9666 | 280.8269
47032 | City of Titusville | North IRL | A | IR1-5 | 0.35 | 0.47 | 0.09639 | 9.7886 | 1.4396 | 0.94353 | 0.13876 | 1210 | Fixed Single Family Units | TV-21 | Titusville High School Basin | 239.6483 | City of Titusville | TBD | THS Basin TMDL Improvements | Future project. | Baffle Boxes- Second Generation with Media | Planned | 2020 |  |  | A | 240 | TBD | TBD | TBD | TBD | N/A | Structural | 2016 | North Indian River Lagoon | 28.59333 | -80.80361 | TBD | BMPTrains | yes | 80.1654 | 390.0778
47033 | City of Titusville | North IRL | A | IR1-5 | 0.35 | 0.47 | 0.0082876 | 9.7886 | 1.4396 | 0.081124 | 0.011931 | 1210 | Fixed Single Family Units | TV-21 | Titusville High School Basin | 239.6483 | City of Titusville | TBD | THS Basin TMDL Improvements | Future project. | Baffle Boxes- Second Generation with Media | Planned | 2020 |  |  | A | 240 | TBD | TBD | TBD | TBD | N/A | Structural | 2016 | North Indian River Lagoon | 28.59333 | -80.80361 | TBD | BMPTrains | yes | 23.7353 | 33.5385
47034 | City of Titusville | North IRL | A | IR1-5 | 0.35 | 0.47 | 0.039903 | 9.7886 | 1.4396 | 0.39059 | 0.057443 | 1210 | Fixed Single Family Units | TV-21 | Titusville High School Basin | 239.6483 | City of Titusville | TBD | THS Basin TMDL Improvements | Future project. | Baffle Boxes- Second Generation with Media | Planned | 2020 |  |  | A | 240 | TBD | TBD | TBD | TBD | N/A | Structural | 2016 | North Indian River Lagoon | 28.59333 | -80.80361 | TBD | BMPTrains | yes | 73.873 | 161.48
47035 | City of Titusville | North IRL | A | IR1-5 | 0.35 | 0.47 | 0.18108 | 6.5889 | 0.95568 | 1.1931 | 0.17305 | 1390 | High Density Under Construction | TV-21 | Titusville High School Basin | 239.6483 | City of Titusville | TBD | THS Basin TMDL Improvements | Future project. | Baffle Boxes- Second Generation with Media | Planned | 2020 |  |  | A | 240 | TBD | TBD | TBD | TBD | N/A | Structural | 2016 | North Indian River Lagoon | 28.59333 | -80.80361 | TBD | BMPTrains | yes | 120.8516 | 732.795
47036 | Natural Lands | North IRL | A | IR1-5 | 0.35 | 0.47 | 0.31958 | 6.5889 | 0.95568 | 2.1057 | 0.30542 | 4340 | Hardwood Conifer Mixed | TV-21 | Titusville High School Basin | 239.6483 | City of Titusville | TBD | THS Basin TMDL Improvements | Future project. | Baffle Boxes- Second Generation with Media | Planned | 2020 |  |  | A | 240 | TBD | TBD | TBD | TBD | N/A | Structural | 2016 | North Indian River Lagoon | 28.59333 | -80.80361 | TBD | BMPTrains | yes | 151.159 | 1293.309
47037 | City of Titusville | North IRL | A | IR1-5 | 0.35 | 0.47 | 0.016897 | 6.5889 | 0.95568 | 0.11133 | 0.016148 | 1210 | Fixed Single Family Units | TV-21 | Titusville High School Basin | 239.6483 | City of Titusville | TBD | THS Basin TMDL Improvements | Future project. | Baffle Boxes- Second Generation with Media | Planned | 2020 |  |  | A | 240 | TBD | TBD | TBD | TBD | N/A | Structural | 2016 | North Indian River Lagoon | 28.59333 | -80.80361 | TBD | BMPTrains | yes | 38.857 | 68.3807
47038 | City of Titusville | North IRL | A | IR1-5 | 0.35 | 0.47 | 0.094716 | 6.5889 | 0.95568 | 0.62408 | 0.090518 | 1210 | Fixed Single Family Units | TV-21 | Titusville High School Basin | 239.6483 | City of Titusville | TBD | THS Basin TMDL Improvements | Future project. | Baffle Boxes- Second Generation with Media | Planned | 2020 |  |  | A | 240 | TBD | TBD | TBD | TBD | N/A | Structural | 2016 | North Indian River Lagoon | 28.59333 | -80.80361 | TBD | BMPTrains | yes | 77.3244 | 383.3015
47039 | City of Titusville | North IRL | A | IR1-5 | 0.35 | 0.47 | 0.0054891 | 6.5889 | 0.95568 | 0.036168 | 0.0052459 | 1210 | Fixed Single Family Units | TV-21 | Titusville High School Basin | 239.6483 | City of Titusville | TBD | THS Basin TMDL Improvements | Future project. | Baffle Boxes- Second Generation with Media | Planned | 2020 |  |  | A | 240 | TBD | TBD | TBD | TBD | N/A | Structural | 2016 | North Indian River Lagoon | 28.59333 | -80.80361 | TBD | BMPTrains | yes | 24.5209 | 22.2138
47040 | City of Titusville | North IRL | A | IR1-5 | 0.35 | 0.47 | 0.31466 | 8.5499 | 1.2745 | 2.6903 | 0.40105 | 1300 | Residential, High Density | TV-21 | Titusville High School Basin | 239.6483 | City of Titusville | TBD | THS Basin TMDL Improvements | Future project. | Baffle Boxes- Second Generation with Media | Planned | 2020 |  |  | A | 240 | TBD | TBD | TBD | TBD | N/A | Structural | 2016 | North Indian River Lagoon | 28.59333 | -80.80361 | TBD | BMPTrains | yes | 200.1204 | 1273.3932
47041 | City of Titusville | North IRL | A | IR1-5 | 0.35 | 0.47 | 0.0085829 | 8.5499 | 1.2745 | 0.073383 | 0.010939 | 1210 | Fixed Single Family Units | TV-21 | Titusville High School Basin | 239.6483 | City of Titusville | TBD | THS Basin TMDL Improvements | Future project. | Baffle Boxes- Second Generation with Media | Planned | 2020 |  |  | A | 240 | TBD | TBD | TBD | TBD | N/A | Structural | 2016 | North Indian River Lagoon | 28.59333 | -80.80361 | TBD | BMPTrains | yes | 24.3684 | 34.7339
47042 | City of Titusville | North IRL | A | IR1-5 | 0.35 | 0.47 | 0.016699 | 8.5499 | 1.2745 | 0.14278 | 0.021284 | 1210 | Fixed Single Family Units | TV-21 | Titusville High School Basin | 239.6483 | City of Titusville | TBD | THS Basin TMDL Improvements | Future project. | Baffle Boxes- Second Generation with Media | Planned | 2020 |  |  | A | 240 | TBD | TBD | TBD | TBD | N/A | Structural | 2016 | North Indian River Lagoon | 28.59333 | -80.80361 | TBD | BMPTrains | yes | 39.949 | 67.5793
47043 | City of Titusville | North IRL | A | IR1-5 | 0.35 | 0.47 | 0.063992 | 8.5499 | 1.2745 | 0.54712 | 0.08156 | 1210 | Fixed Single Family Units | TV-21 | Titusville High School Basin | 239.6483 | City of Titusville | TBD | THS Basin TMDL Improvements | Future project. | Baffle Boxes- Second Generation with Media | Planned | 2020 |  |  | A | 240 | TBD | TBD | TBD | TBD | N/A | Structural | 2016 | North Indian River Lagoon | 28.59333 | -80.80361 | TBD | BMPTrains | yes | 74.102 | 258.9661
47044 | City of Titusville | North IRL | A | IR1-5 | 0.35 | 0.47 | 0.21179 | 8.5499 | 1.2745 | 1.8108 | 0.26994 | 1210 | Fixed Single Family Units | TV-21 | Titusville High School Basin | 239.6483 | City of Titusville | TBD | THS Basin TMDL Improvements | Future project. | Baffle Boxes- Second Generation with Media | Planned | 2020 |  |  | A | 240 | TBD | TBD | TBD | TBD | N/A | Structural | 2016 | North Indian River Lagoon | 28.59333 | -80.80361 | TBD | BMPTrains | yes | 114.0803 | 857.0889
47045 | City of Titusville | North IRL | A | IR1-5 | 0.35 | 0.47 | 0.0020358 | 8.5499 | 1.2745 | 0.017406 | 0.0025947 | 1210 | Fixed Single Family Units | TV-21 | Titusville High School Basin | 239.6483 | City of Titusville | TBD | THS Basin TMDL Improvements | Future project. | Baffle Boxes- Second Generation with Media | Planned | 2020 |  |  | A | 240 | TBD | TBD | TBD | TBD | N/A | Structural | 2016 | North Indian River Lagoon | 28.59333 | -80.80361 | TBD | BMPTrains | yes | 17.4784 | 8.2386
47046 | City of Titusville | North IRL | A | IR1-5 | 0.35 | 0.47 | 0.57922 | 7.8244 | 1.0687 | 4.532 | 0.61902 | 1710 | Educational Facilities | TV-21 | Titusville High School Basin | 239.6483 | City of Titusville | TBD | THS Basin TMDL Improvements | Future project. | Baffle Boxes- Second Generation with Media | Planned | 2020 |  |  | A | 240 | TBD | TBD | TBD | TBD | N/A | Structural | 2016 | North Indian River Lagoon | 28.59333 | -80.80361 | TBD | BMPTrains | yes | 218.2898 | 2344.0169
47047 | City of Titusville | North IRL | A | IR1-5 | 0.35 | 0.47 | 0.30246 | 8.4688 | 1.2531 | 2.5615 | 0.379 | 1390 | High Density Under Construction | TV-21 | Titusville High School Basin | 239.6483 | City of Titusville | TBD | THS Basin TMDL Improvements | Future project. | Baffle Boxes- Second Generation with Media | Planned | 2020 |  |  | A | 240 | TBD | TBD | TBD | TBD | N/A | Structural | 2016 | North Indian River Lagoon | 28.59333 | -80.80361 | TBD | BMPTrains | yes | 265.4791 | 1224.0076
47048 | City of Titusville | North IRL | A | IR1-5 | 0.35 | 0.47 | 0.056149 | 8.4688 | 1.2531 | 0.47552 | 0.070359 | 1210 | Fixed Single Family Units | TV-21 | Titusville High School Basin | 239.6483 | City of Titusville | TBD | THS Basin TMDL Improvements | Future project. | Baffle Boxes- Second Generation with Media | Planned | 2020 |  |  | A | 240 | TBD | TBD | TBD | TBD | N/A | Structural | 2016 | North Indian River Lagoon | 28.59333 | -80.80361 | TBD | BMPTrains | yes | 59.4223 | 227.228
47049 | City of Titusville | North IRL | A | IR1-5 | 0.35 | 0.47 | 0.054592 | 8.4688 | 1.2531 | 0.46233 | 0.068408 | 1210 | Fixed Single Family Units | TV-21 | Titusville High School Basin | 239.6483 | City of Titusville | TBD | THS Basin TMDL Improvements | Future project. | Baffle Boxes- Second Generation with Media | Planned | 2020 |  |  | A | 240 | TBD | TBD | TBD | TBD | N/A | Structural | 2016 | North Indian River Lagoon | 28.59333 | -80.80361 | TBD | BMPTrains | yes | 60.7761 | 220.9271
47050 | City of Titusville | North IRL | A | IR1-5 | 0.35 | 0.47 | 0.032765 | 8.4688 | 1.2531 | 0.27749 | 0.041058 | 1210 | Fixed Single Family Units | TV-21 | Titusville High School Basin | 239.6483 | City of Titusville | TBD | THS Basin TMDL Improvements | Future project. | Baffle Boxes- Second Generation with Media | Planned | 2020 |  |  | A | 240 | TBD | TBD | TBD | TBD | N/A | Structural | 2016 | North Indian River Lagoon | 28.59333 | -80.80361 | TBD | BMPTrains | yes | 51.1835 | 132.5971
47051 | City of Titusville | North IRL | A | IR1-5 | 0.35 | 0.47 | 0.14437 | 8.4688 | 1.2531 | 1.2226 | 0.1809 | 1210 | Fixed Single Family Units | TV-21 | Titusville High School Basin | 239.6483 | City of Titusville | TBD | THS Basin TMDL Improvements | Future project. | Baffle Boxes- Second Generation with Media | Planned | 2020 |  |  | A | 240 | TBD | TBD | TBD | TBD | N/A | Structural | 2016 | North Indian River Lagoon | 28.59333 | -80.80361 | TBD | BMPTrains | yes | 98.6681 | 584.2378
47052 | City of Titusville | North IRL | A | IR1-5 | 0.35 | 0.47 | 0.027429 | 8.4688 | 1.2531 | 0.23229 | 0.034371 | 1210 | Fixed Single Family Units | TV-21 | Titusville High School Basin | 239.6483 | City of Titusville | TBD | THS Basin TMDL Improvements | Future project. | Baffle Boxes- Second Generation with Media | Planned | 2020 |  |  | A | 240 | TBD | TBD | TBD | TBD | N/A | Structural | 2016 | North Indian River Lagoon | 28.59333 | -80.80361 | TBD | BMPTrains | yes | 45.6608 | 111.0024
47053 | City of Titusville | North IRL | A | IR1-5 | 0.35 | 0.47 | 0.068723 | 8.3892 | 1.224 | 0.57653 | 0.084117 | 1210 | Fixed Single Family Units | TV-21 | Titusville High School Basin | 239.6483 | City of Titusville | TBD | THS Basin TMDL Improvements | Future project. | Baffle Boxes- Second Generation with Media | Planned | 2020 |  |  | A | 240 | TBD | TBD | TBD | TBD | N/A | Structural | 2016 | North Indian River Lagoon | 28.59333 | -80.80361 | TBD | BMPTrains | yes | 83.892 | 278.1137
47054 | City of Titusville | North IRL | A | IR1-5 | 0.35 | 0.47 | 0.080427 | 8.3892 | 1.224 | 0.67472 | 0.098443 | 1210 | Fixed Single Family Units | TV-21 | Titusville High School Basin | 239.6483 | City of Titusville | TBD | THS Basin TMDL Improvements | Future project. | Baffle Boxes- Second Generation with Media | Planned | 2020 |  |  | A | 240 | TBD | TBD | TBD | TBD | N/A | Structural | 2016 | North Indian River Lagoon | 28.59333 | -80.80361 | TBD | BMPTrains | yes | 82.219 | 325.4762
47055 | City of Titusville | North IRL | A | IR1-5 | 0.35 | 0.47 | 0.067521 | 8.3892 | 1.224 | 0.56645 | 0.082646 | 1210 | Fixed Single Family Units | TV-21 | Titusville High School Basin | 239.6483 | City of Titusville | TBD | THS Basin TMDL Improvements | Future project. | Baffle Boxes- Second Generation with Media | Planned | 2020 |  |  | A | 240 | TBD | TBD | TBD | TBD | N/A | Structural | 2016 | North Indian River Lagoon | 28.59333 | -80.80361 | TBD | BMPTrains | yes | 72.3025 | 273.2475
47056 | City of Titusville | North IRL | A | IR1-5 | 0.35 | 0.47 | 0.030766 | 8.3892 | 1.224 | 0.2581 | 0.037658 | 1210 | Fixed Single Family Units | TV-21 | Titusville High School Basin | 239.6483 | City of Titusville | TBD | THS Basin TMDL Improvements | Future project. | Baffle Boxes- Second Generation with Media | Planned | 2020 |  |  | A | 240 | TBD | TBD | TBD | TBD | N/A | Structural | 2016 | North Indian River Lagoon | 28.59333 | -80.80361 | TBD | BMPTrains | yes | 52.4592 | 124.5063
47057 | City of Titusville | North IRL | A | IR1-5 | 0.35 | 0.47 | 0.049372 | 8.6293 | 1.3167 | 0.42605 | 0.06501 | 1390 | High Density Under Construction | TV-21 | Titusville High School Basin | 239.6483 | City of Titusville | TBD | THS Basin TMDL Improvements | Future project. | Baffle Boxes- Second Generation with Media | Planned | 2020 |  |  | A | 240 | TBD | TBD | TBD | TBD | N/A | Structural | 2016 | North Indian River Lagoon | 28.59333 | -80.80361 | TBD | BMPTrains | yes | 108.1053 | 199.8034
47058 | City of Titusville | North IRL | A | IR1-5 | 0.35 | 0.47 | 0.43626 | 8.6293 | 1.3167 | 3.7646 | 0.57444 | 1300 | Residential, High Density | TV-21 | Titusville High School Basin | 239.6483 | City of Titusville | TBD | THS Basin TMDL Improvements | Future project. | Baffle Boxes- Second Generation with Media | Planned | 2020 |  |  | A | 240 | TBD | TBD | TBD | TBD | N/A | Structural | 2016 | North Indian River Lagoon | 28.59333 | -80.80361 | TBD | BMPTrains | yes | 175.1737 | 1765.4872
47059 | City of Titusville | North IRL | A | IR1-5 | 0.35 | 0.47 | 0.052353 | 8.6293 | 1.3167 | 0.45177 | 0.068935 | 1210 | Fixed Single Family Units | TV-21 | Titusville High School Basin | 239.6483 | City of Titusville | TBD | THS Basin TMDL Improvements | Future project. | Baffle Boxes- Second Generation with Media | Planned | 2020 |  |  | A | 240 | TBD | TBD | TBD | TBD | N/A | Structural | 2016 | North Indian River Lagoon | 28.59333 | -80.80361 | TBD | BMPTrains | yes | 68.3365 | 211.8668
47060 | City of Titusville | North IRL | A | IR1-5 | 0.35 | 0.47 | 0.077506 | 8.6293 | 1.3167 | 0.66882 | 0.10205 | 1210 | Fixed Single Family Units | TV-21 | Titusville High School Basin | 239.6483 | City of Titusville | TBD | THS Basin TMDL Improvements | Future project. | Baffle Boxes- Second Generation with Media | Planned | 2020 |  |  | A | 240 | TBD | TBD | TBD | TBD | N/A | Structural | 2016 | North Indian River Lagoon | 28.59333 | -80.80361 | TBD | BMPTrains | yes | 77.616 | 313.6557
47061 | City of Titusville | North IRL | A | IR1-5 | 0.35 | 0.47 | 0.0022702 | 8.6293 | 1.3167 | 0.01959 | 0.0029892 | 1210 | Fixed Single Family Units | TV-21 | Titusville High School Basin | 239.6483 | City of Titusville | TBD | THS Basin TMDL Improvements | Future project. | Baffle Boxes- Second Generation with Media | Planned | 2020 |  |  | A | 240 | TBD | TBD | TBD | TBD | N/A | Structural | 2016 | North Indian River Lagoon | 28.59333 | -80.80361 | TBD | BMPTrains | yes | 14.5843 | 9.187
47062 | City of Titusville | North IRL | A | IR1-5 | 0.35 | 0.47 | 0.024888 | 7.447 | 1.0535 | 0.18534 | 0.026219 | 1300 | Residential, High Density | TV-21 | Titusville High School Basin | 239.6483 | City of Titusville | TBD | THS Basin TMDL Improvements | Future project. | Baffle Boxes- Second Generation with Media | Planned | 2020 |  |  | A | 240 | TBD | TBD | TBD | TBD | N/A | Structural | 2016 | North Indian River Lagoon | 28.59333 | -80.80361 | TBD | BMPTrains | yes | 56.4118 | 100.7191
47063 | City of Titusville | North IRL | A | IR1-5 | 0.35 | 0.47 | 0.047918 | 7.447 | 1.0535 | 0.35684 | 0.050479 | 1210 | Fixed Single Family Units | TV-21 | Titusville High School Basin | 239.6483 | City of Titusville | TBD | THS Basin TMDL Improvements | Future project. | Baffle Boxes- Second Generation with Media | Planned | 2020 |  |  | A | 240 | TBD | TBD | TBD | TBD | N/A | Structural | 2016 | North Indian River Lagoon | 28.59333 | -80.80361 | TBD | BMPTrains | yes | 71.0509 | 193.9155
47064 | City of Titusville | North IRL | A | IR1-5 | 0.35 | 0.47 | 0.065039 | 7.447 | 1.0535 | 0.48434 | 0.068516 | 1210 | Fixed Single Family Units | TV-21 | Titusville High School Basin | 239.6483 | City of Titusville | TBD | THS Basin TMDL Improvements | Future project. | Baffle Boxes- Second Generation with Media | Planned | 2020 |  |  | A | 240 | TBD | TBD | TBD | TBD | N/A | Structural | 2016 | North Indian River Lagoon | 28.59333 | -80.80361 | TBD | BMPTrains | yes | 73.9625 | 263.2036
47065 | City of Titusville | North IRL | A | IR1-5 | 0.35 | 0.47 | 0.062089 | 7.447 | 1.0535 | 0.46238 | 0.065409 | 1210 | Fixed Single Family Units | TV-21 | Titusville High School Basin | 239.6483 | City of Titusville | TBD | THS Basin TMDL Improvements | Future project. | Baffle Boxes- Second Generation with Media | Planned | 2020 |  |  | A | 240 | TBD | TBD | TBD | TBD | N/A | Structural | 2016 | North Indian River Lagoon | 28.59333 | -80.80361 | TBD | BMPTrains | yes | 63.4282 | 251.267
47066 | City of Titusville | North IRL | A | IR1-5 | 0.35 | 0.47 | 0.04005 | 7.447 | 1.0535 | 0.29825 | 0.042191 | 1210 | Fixed Single Family Units | TV-21 | Titusville High School Basin | 239.6483 | City of Titusville | TBD | THS Basin TMDL Improvements | Future project. | Baffle Boxes- Second Generation with Media | Planned | 2020 |  |  | A | 240 | TBD | TBD | TBD | TBD | N/A | Structural | 2016 | North Indian River Lagoon | 28.59333 | -80.80361 | TBD | BMPTrains | yes | 58.2649 | 162.077
47067 | City of Titusville | North IRL | A | IR1-5 | 0.35 | 0.47 | 0.32867 | 8.4801 | 1.2601 | 2.7871 | 0.41417 | 1300 | Residential, High Density | TV-21 | Titusville High School Basin | 239.6483 | City of Titusville | TBD | THS Basin TMDL Improvements | Future project. | Baffle Boxes- Second Generation with Media | Planned | 2020 |  |  | A | 240 | TBD | TBD | TBD | TBD | N/A | Structural | 2016 | North Indian River Lagoon | 28.59333 | -80.80361 | TBD | BMPTrains | yes | 154.155 | 1330.0721
47068 | City of Titusville | North IRL | A | IR1-5 | 0.35 | 0.47 | 0.0022476 | 8.4801 | 1.2601 | 0.019059 | 0.0028322 | 1210 | Fixed Single Family Units | TV-21 | Titusville High School Basin | 239.6483 | City of Titusville | TBD | THS Basin TMDL Improvements | Future project. | Baffle Boxes- Second Generation with Media | Planned | 2020 |  |  | A | 240 | TBD | TBD | TBD | TBD | N/A | Structural | 2016 | North Indian River Lagoon | 28.59333 | -80.80361 | TBD | BMPTrains | yes | 22.8848 | 9.0955
47069 | City of Titusville | North IRL | A | IR1-5 | 0.35 | 0.47 | 0.0048594 | 8.4801 | 1.2601 | 0.041208 | 0.0061234 | 1210 | Fixed Single Family Units | TV-21 | Titusville High School Basin | 239.6483 | City of Titusville | TBD | THS Basin TMDL Improvements | Future project. | Baffle Boxes- Second Generation with Media | Planned | 2020 |  |  | A | 240 | TBD | TBD | TBD | TBD | N/A | Structural | 2016 | North Indian River Lagoon | 28.59333 | -80.80361 | TBD | BMPTrains | yes | 33.014 | 19.6651
47070 | City of Titusville | North IRL | A | IR1-5 | 0.35 | 0.47 | 0.0067798 | 8.4801 | 1.2601 | 0.057493 | 0.0085434 | 1210 | Fixed Single Family Units | TV-21 | Titusville High School Basin | 239.6483 | City of Titusville | TBD | THS Basin TMDL Improvements | Future project. | Baffle Boxes- Second Generation with Media | Planned | 2020 |  |  | A | 240 | TBD | TBD | TBD | TBD | N/A | Structural | 2016 | North Indian River Lagoon | 28.59333 | -80.80361 | TBD | BMPTrains | yes | 34.0362 | 27.4367
47071 | City of Titusville | North IRL | A | IR1-5 | 0.35 | 0.47 | 0.0049164 | 8.4801 | 1.2601 | 0.041691 | 0.0061953 | 1210 | Fixed Single Family Units | TV-21 | Titusville High School Basin | 239.6483 | City of Titusville | TBD | THS Basin TMDL Improvements | Future project. | Baffle Boxes- Second Generation with Media | Planned | 2020 |  |  | A | 240 | TBD | TBD | TBD | TBD | N/A | Structural | 2016 | North Indian River Lagoon | 28.59333 | -80.80361 | TBD | BMPTrains | yes | 22.4273 | 19.8958
47072 | City of Titusville | North IRL | A | IR1-5 | 0.35 | 0.47 | 0.071805 | 8.4801 | 1.2601 | 0.60892 | 0.090484 | 1210 | Fixed Single Family Units | TV-21 | Titusville High School Basin | 239.6483 | City of Titusville | TBD | THS Basin TMDL Improvements | Future project. | Baffle Boxes- Second Generation with Media | Planned | 2020 |  |  | A | 240 | TBD | TBD | TBD | TBD | N/A | Structural | 2016 | North Indian River Lagoon | 28.59333 | -80.80361 | TBD | BMPTrains | yes | 74.119 | 290.5856
47073 | City of Titusville | North IRL | A | IR1-5 | 0.35 | 0.47 | 0.086611 | 8.4801 | 1.2601 | 0.73447 | 0.10914 | 1210 | Fixed Single Family Units | TV-21 | Titusville High School Basin | 239.6483 | City of Titusville | TBD | THS Basin TMDL Improvements | Future project. | Baffle Boxes- Second Generation with Media | Planned | 2020 |  |  | A | 240 | TBD | TBD | TBD | TBD | N/A | Structural | 2016 | North Indian River Lagoon | 28.59333 | -80.80361 | TBD | BMPTrains | yes | 76.7839 | 350.5009
47074 | City of Titusville | North IRL | A | IR1-5 | 0.35 | 0.47 | 0.07557 | 8.4801 | 1.2601 | 0.64084 | 0.095229 | 1210 | Fixed Single Family Units | TV-21 | Titusville High School Basin | 239.6483 | City of Titusville | TBD | THS Basin TMDL Improvements | Future project. | Baffle Boxes- Second Generation with Media | Planned | 2020 |  |  | A | 240 | TBD | TBD | TBD | TBD | N/A | Structural | 2016 | North Indian River Lagoon | 28.59333 | -80.80361 | TBD | BMPTrains | yes | 70.9096 | 305.8222
47075 | City of Titusville | North IRL | A | IR1-5 | 0.35 | 0.47 | 0.036306 | 8.4801 | 1.2601 | 0.30788 | 0.045751 | 1210 | Fixed Single Family Units | TV-21 | Titusville High School Basin | 239.6483 | City of Titusville | TBD | THS Basin TMDL Improvements | Future project. | Baffle Boxes- Second Generation with Media | Planned | 2020 |  |  | A | 240 | TBD | TBD | TBD | TBD | N/A | Structural | 2016 | North Indian River Lagoon | 28.59333 | -80.80361 | TBD | BMPTrains | yes | 52.3051 | 146.9261
47076 | City of Titusville | North IRL | A | IR1-5 | 0.35 | 0.47 | 0.49519 | 8.6089 | 1.3133 | 4.263 | 0.65033 | 1300 | Residential, High Density | TV-21 | Titusville High School Basin | 239.6483 | City of Titusville | TBD | THS Basin TMDL Improvements | Future project. | Baffle Boxes- Second Generation with Media | Planned | 2020 |  |  | A | 240 | TBD | TBD | TBD | TBD | N/A | Structural | 2016 | North Indian River Lagoon | 28.59333 | -80.80361 | TBD | BMPTrains | yes | 180.1873 | 2003.9763
47077 | City of Titusville | North IRL | A | IR1-5 | 0.35 | 0.47 | 0.01586 | 8.6089 | 1.3133 | 0.13654 | 0.020829 | 1210 | Fixed Single Family Units | TV-21 | Titusville High School Basin | 239.6483 | City of Titusville | TBD | THS Basin TMDL Improvements | Future project. | Baffle Boxes- Second Generation with Media | Planned | 2020 |  |  | A | 240 | TBD | TBD | TBD | TBD | N/A | Structural | 2016 | North Indian River Lagoon | 28.59333 | -80.80361 | TBD | BMPTrains | yes | 32.3557 | 64.183
47078 | City of Titusville | North IRL | A | IR1-5 | 0.35 | 0.47 | 0.03597 | 8.6089 | 1.3133 | 0.30966 | 0.047239 | 1210 | Fixed Single Family Units | TV-21 | Titusville High School Basin | 239.6483 | City of Titusville | TBD | THS Basin TMDL Improvements | Future project. | Baffle Boxes- Second Generation with Media | Planned | 2020 |  |  | A | 240 | TBD | TBD | TBD | TBD | N/A | Structural | 2016 | North Indian River Lagoon | 28.59333 | -80.80361 | TBD | BMPTrains | yes | 49.5691 | 145.5653
47079 | City of Titusville | North IRL | A | IR1-5 | 0.35 | 0.47 | 0.037891 | 8.6089 | 1.3133 | 0.32619 | 0.049761 | 1210 | Fixed Single Family Units | TV-21 | Titusville High School Basin | 239.6483 | City of Titusville | TBD | THS Basin TMDL Improvements | Future project. | Baffle Boxes- Second Generation with Media | Planned | 2020 |  |  | A | 240 | TBD | TBD | TBD | TBD | N/A | Structural | 2016 | North Indian River Lagoon | 28.59333 | -80.80361 | TBD | BMPTrains | yes | 50.5912 | 153.3377
47080 | City of Titusville | North IRL | A | IR1-5 | 0.35 | 0.47 | 0.03285 | 8.6089 | 1.3133 | 0.2828 | 0.043141 | 1210 | Fixed Single Family Units | TV-21 | Titusville High School Basin | 239.6483 | City of Titusville | TBD | THS Basin TMDL Improvements | Future project. | Baffle Boxes- Second Generation with Media | Planned | 2020 |  |  | A | 240 | TBD | TBD | TBD | TBD | N/A | Structural | 2016 | North Indian River Lagoon | 28.59333 | -80.80361 | TBD | BMPTrains | yes | 46.3091 | 132.9376
47081 | City of Titusville | North IRL | A | IR1-5 | 0.35 | 0.47 | 0.0808 | 9.7143 | 1.4246 | 0.78492 | 0.11511 | 1200 | Residential, Medium Density-Two-five dwellingunits per acre | TV-21 | Titusville High School Basin | 239.6483 | City of Titusville | TBD | THS Basin TMDL Improvements | Future project. | Baffle Boxes- Second Generation with Media | Planned | 2020 |  |  | A | 240 | TBD | TBD | TBD | TBD | N/A | Structural | 2016 | North Indian River Lagoon | 28.59333 | -80.80361 | TBD | BMPTrains | yes | 113.2926 | 326.9851
47082 | City of Titusville | North IRL | A | IR1-5 | 0.35 | 0.47 | 0.083978 | 9.7143 | 1.4246 | 0.81579 | 0.11964 | 1210 | Fixed Single Family Units | TV-21 | Titusville High School Basin | 239.6483 | City of Titusville | TBD | THS Basin TMDL Improvements | Future project. | Baffle Boxes- Second Generation with Media | Planned | 2020 |  |  | A | 240 | TBD | TBD | TBD | TBD | N/A | Structural | 2016 | North Indian River Lagoon | 28.59333 | -80.80361 | TBD | BMPTrains | yes | 76.6 | 339.8479
47083 | City of Titusville | North IRL | A | IR1-5 | 0.35 | 0.47 | 0.07304 | 9.7143 | 1.4246 | 0.70954 | 0.10405 | 1210 | Fixed Single Family Units | TV-21 | Titusville High School Basin | 239.6483 | City of Titusville | TBD | THS Basin TMDL Improvements | Future project. | Baffle Boxes- Second Generation with Media | Planned | 2020 |  |  | A | 240 | TBD | TBD | TBD | TBD | N/A | Structural | 2016 | North Indian River Lagoon | 28.59333 | -80.80361 | TBD | BMPTrains | yes | 73.035 | 295.5832
47084 | City of Titusville | North IRL | A | IR1-5 | 0.35 | 0.47 | 0.010721 | 9.7143 | 1.4246 | 0.10414 | 0.015273 | 1210 | Fixed Single Family Units | TV-21 | Titusville High School Basin | 239.6483 | City of Titusville | TBD | THS Basin TMDL Improvements | Future project. | Baffle Boxes- Second Generation with Media | Planned | 2020 |  |  | A | 240 | TBD | TBD | TBD | TBD | N/A | Structural | 2016 | North Indian River Lagoon | 28.59333 | -80.80361 | TBD | BMPTrains | yes | 34.5546 | 43.3848
47085 | City of Titusville | North IRL | A | IR1-5 | 0.35 | 0.47 | 0.0017191 | 8.8171 | 1.3608 | 0.015157 | 0.0023393 | 1210 | Fixed Single Family Units | TV-21 | Titusville High School Basin | 239.6483 | City of Titusville | TBD | THS Basin TMDL Improvements | Future project. | Baffle Boxes- Second Generation with Media | Planned | 2020 |  |  | A | 240 | TBD | TBD | TBD | TBD | N/A | Structural | 2016 | North Indian River Lagoon | 28.59333 | -80.80361 | TBD | BMPTrains | yes | 11.2329 | 6.9568
47086 | City of Titusville | North IRL | A | IR1-5 | 0.35 | 0.47 | 0.016142 | 8.8171 | 1.3608 | 0.14232 | 0.021966 | 1210 | Fixed Single Family Units | TV-21 | Titusville High School Basin | 239.6483 | City of Titusville | TBD | THS Basin TMDL Improvements | Future project. | Baffle Boxes- Second Generation with Media | Planned | 2020 |  |  | A | 240 | TBD | TBD | TBD | TBD | N/A | Structural | 2016 | North Indian River Lagoon | 28.59333 | -80.80361 | TBD | BMPTrains | yes | 40.4701 | 65.3237
47087 | City of Titusville | North IRL | A | IR1-5 | 0.35 | 0.47 | 0.01897 | 8.8171 | 1.3608 | 0.16726 | 0.025815 | 1210 | Fixed Single Family Units | TV-21 | Titusville High School Basin | 239.6483 | City of Titusville | TBD | THS Basin TMDL Improvements | Future project. | Baffle Boxes- Second Generation with Media | Planned | 2020 |  |  | A | 240 | TBD | TBD | TBD | TBD | N/A | Structural | 2016 | North Indian River Lagoon | 28.59333 | -80.80361 | TBD | BMPTrains | yes | 41.6291 | 76.7689
47088 | City of Titusville | North IRL | A | IR1-5 | 0.35 | 0.47 | 0.014487 | 8.8171 | 1.3608 | 0.12774 | 0.019715 | 1210 | Fixed Single Family Units | TV-21 | Titusville High School Basin | 239.6483 | City of Titusville | TBD | THS Basin TMDL Improvements | Future project. | Baffle Boxes- Second Generation with Media | Planned | 2020 |  |  | A | 240 | TBD | TBD | TBD | TBD | N/A | Structural | 2016 | North Indian River Lagoon | 28.59333 | -80.80361 | TBD | BMPTrains | yes | 47.6491 | 58.628
47089 | City of Titusville | North IRL | A | IR1-5 | 0.35 | 0.47 | 0.0011032 | 8.8171 | 1.3608 | 0.0097273 | 0.0015013 | 1210 | Fixed Single Family Units | TV-21 | Titusville High School Basin | 239.6483 | City of Titusville | TBD | THS Basin TMDL Improvements | Future project. | Baffle Boxes- Second Generation with Media | Planned | 2020 |  |  | A | 240 | TBD | TBD | TBD | TBD | N/A | Structural | 2016 | North Indian River Lagoon | 28.59333 | -80.80361 | TBD | BMPTrains | yes | 18.5553 | 4.4647
47090 | City of Titusville | North IRL | A | IR1-5 | 0.35 | 0.47 | 0.027969 | 8.4058 | 1.2307 | 0.2351 | 0.034421 | 1210 | Fixed Single Family Units | TV-21 | Titusville High School Basin | 239.6483 | City of Titusville | TBD | THS Basin TMDL Improvements | Future project. | Baffle Boxes- Second Generation with Media | Planned | 2020 |  |  | A | 240 | TBD | TBD | TBD | TBD | N/A | Structural | 2016 | North Indian River Lagoon | 28.59333 | -80.80361 | TBD | BMPTrains | yes | 51.1783 | 113.1854
47091 | City of Titusville | North IRL | A | IR1-5 | 0.35 | 0.47 | 0.063392 | 8.4058 | 1.2307 | 0.53286 | 0.078016 | 1210 | Fixed Single Family Units | TV-21 | Titusville High School Basin | 239.6483 | City of Titusville | TBD | THS Basin TMDL Improvements | Future project. | Baffle Boxes- Second Generation with Media | Planned | 2020 |  |  | A | 240 | TBD | TBD | TBD | TBD | N/A | Structural | 2016 | North Indian River Lagoon | 28.59333 | -80.80361 | TBD | BMPTrains | yes | 67.8274 | 256.5376
47092 | City of Titusville | North IRL | A | IR1-5 | 0.35 | 0.47 | 0.058878 | 8.4058 | 1.2307 | 0.49492 | 0.072461 | 1210 | Fixed Single Family Units | TV-21 | Titusville High School Basin | 239.6483 | City of Titusville | TBD | THS Basin TMDL Improvements | Future project. | Baffle Boxes- Second Generation with Media | Planned | 2020 |  |  | A | 240 | TBD | TBD | TBD | TBD | N/A | Structural | 2016 | North Indian River Lagoon | 28.59333 | -80.80361 | TBD | BMPTrains | yes | 76.2938 | 238.272
47093 | City of Titusville | North IRL | A | IR1-5 | 0.35 | 0.47 | 0.072671 | 8.4058 | 1.2307 | 0.61085 | 0.089436 | 1210 | Fixed Single Family Units | TV-21 | Titusville High School Basin | 239.6483 | City of Titusville | TBD | THS Basin TMDL Improvements | Future project. | Baffle Boxes- Second Generation with Media | Planned | 2020 |  |  | A | 240 | TBD | TBD | TBD | TBD | N/A | Structural | 2016 | North Indian River Lagoon | 28.59333 | -80.80361 | TBD | BMPTrains | yes | 73.943 | 294.0873
47094 | FDOT District 5 | North IRL | A | IR1-5 | 0.35 | 0.47 | 0.018688 | 10.7389 | 1.6936 | 0.20068 | 0.031649 | 1300 | Residential, High Density | TV-21 | Titusville High School Basin | 239.6483 | City of Titusville | TBD | THS Basin TMDL Improvements | Future project. | Baffle Boxes- Second Generation with Media | Planned | 2020 |  |  | A | 240 | TBD | TBD | TBD | TBD | N/A | Structural | 2016 | North Indian River Lagoon | 28.59333 | -80.80361 | TBD | BMPTrains | yes | 96.85 | 75.6263
47095 | FDOT District 5 | North IRL | A | IR1-5 | 0.35 | 0.47 | 0.1911 | 10.7389 | 1.6936 | 2.0522 | 0.32364 | 8140 | Roads and Highways | TV-21 | Titusville High School Basin | 239.6483 | City of Titusville | TBD | THS Basin TMDL Improvements | Future project. | Baffle Boxes- Second Generation with Media | Planned | 2020 |  |  | A | 240 | TBD | TBD | TBD | TBD | N/A | Structural | 2016 | North Indian River Lagoon | 28.59333 | -80.80361 | TBD | BMPTrains | yes | 127.7346 | 773.3477
47096 | FDOT District 5 | North IRL | A | IR1-5 | 0.35 | 0.47 | 0.0024679 | 10.7389 | 1.6936 | 0.026502 | 0.0041796 | 1430 | Professional Services | TV-21 | Titusville High School Basin | 239.6483 | City of Titusville | TBD | THS Basin TMDL Improvements | Future project. | Baffle Boxes- Second Generation with Media | Planned | 2020 |  |  | A | 240 | TBD | TBD | TBD | TBD | N/A | Structural | 2016 | North Indian River Lagoon | 28.59333 | -80.80361 | TBD | BMPTrains | yes | 42.4025 | 9.9871
47097 | FDOT District 5 | North IRL | A | IR1-5 | 0.35 | 0.47 | 0.0031113 | 10.7389 | 1.6936 | 0.033412 | 0.0052693 | 1300 | Residential, High Density | TV-21 | Titusville High School Basin | 239.6483 | City of Titusville | TBD | THS Basin TMDL Improvements | Future project. | Baffle Boxes- Second Generation with Media | Planned | 2020 |  |  | A | 240 | TBD | TBD | TBD | TBD | N/A | Structural | 2016 | North Indian River Lagoon | 28.59333 | -80.80361 | TBD | BMPTrains | yes | 53.0649 | 12.591
47098 | FDOT District 5 | North IRL | A | IR1-5 | 0.35 | 0.47 | 0.015187 | 9.9738 | 1.555 | 0.15147 | 0.023616 | 1300 | Residential, High Density | TV-21 | Titusville High School Basin | 239.6483 | City of Titusville | TBD | THS Basin TMDL Improvements | Future project. | Baffle Boxes- Second Generation with Media | Planned | 2020 |  |  | A | 240 | TBD | TBD | TBD | TBD | N/A | Structural | 2016 | North Indian River Lagoon | 28.59333 | -80.80361 | TBD | BMPTrains | yes | 107.0378 | 61.4607
47099 | FDOT District 5 | North IRL | A | IR1-5 | 0.35 | 0.47 | 0.2749 | 9.9738 | 1.555 | 2.7418 | 0.42746 | 8140 | Roads and Highways | TV-21 | Titusville High School Basin | 239.6483 | City of Titusville | TBD | THS Basin TMDL Improvements | Future project. | Baffle Boxes- Second Generation with Media | Planned | 2020 |  |  | A | 240 | TBD | TBD | TBD | TBD | N/A | Structural | 2016 | North Indian River Lagoon | 28.59333 | -80.80361 | TBD | BMPTrains | yes | 150.9558 | 1112.4877
47100 | FDOT District 5 | North IRL | A | IR1-5 | 0.35 | 0.47 | 0.014174 | 10.5431 | 1.4046 | 0.14943 | 0.019908 | 1300 | Residential, High Density | TV-21 | Titusville High School Basin | 239.6483 | City of Titusville | TBD | THS Basin TMDL Improvements | Future project. | Baffle Boxes- Second Generation with Media | Planned | 2020 |  |  | A | 240 | TBD | TBD | TBD | TBD | N/A | Structural | 2016 | North Indian River Lagoon | 28.59333 | -80.80361 | TBD | BMPTrains | yes | 91.4922 | 57.3584
47101 | FDOT District 5 | North IRL | A | IR1-5 | 0.35 | 0.47 | 0.26739 | 10.5431 | 1.4046 | 2.8191 | 0.37556 | 8140 | Roads and Highways | TV-21 | Titusville High School Basin | 239.6483 | City of Titusville | TBD | THS Basin TMDL Improvements | Future project. | Baffle Boxes- Second Generation with Media | Planned | 2020 |  |  | A | 240 | TBD | TBD | TBD | TBD | N/A | Structural | 2016 | North Indian River Lagoon | 28.59333 | -80.80361 | TBD | BMPTrains | yes | 149.2792 | 1082.0691
47102 | FDOT District 5 | North IRL | A | IR1-5 | 0.35 | 0.47 | 0.0043826 | 10.5431 | 1.4046 | 0.046206 | 0.0061557 | 1430 | Professional Services | TV-21 | Titusville High School Basin | 239.6483 | City of Titusville | TBD | THS Basin TMDL Improvements | Future project. | Baffle Boxes- Second Generation with Media | Planned | 2020 |  |  | A | 240 | TBD | TBD | TBD | TBD | N/A | Structural | 2016 | North Indian River Lagoon | 28.59333 | -80.80361 | TBD | BMPTrains | yes | 73.3277 | 17.7358
47103 | FDOT District 5 | North IRL | A | IR1-5 | 0.35 | 0.47 | 0.00085303 | 10.5431 | 1.4046 | 0.0089936 | 0.0011981 | 1430 | Professional Services | TV-21 | Titusville High School Basin | 239.6483 | City of Titusville | TBD | THS Basin TMDL Improvements | Future project. | Baffle Boxes- Second Generation with Media | Planned | 2020 |  |  | A | 240 | TBD | TBD | TBD | TBD | N/A | Structural | 2016 | North Indian River Lagoon | 28.59333 | -80.80361 | TBD | BMPTrains | yes | 15.3506 | 3.4521
47104 | FDOT District 5 | North IRL | A | IR1-5 | 0.35 | 0.47 | 0.16673 | 11.3125 | 1.5323 | 1.8861 | 0.25549 | 8140 | Roads and Highways | TV-21 | Titusville High School Basin | 239.6483 | City of Titusville | TBD | THS Basin TMDL Improvements | Future project. | Baffle Boxes- Second Generation with Media | Planned | 2020 |  |  | A | 240 | TBD | TBD | TBD | TBD | N/A | Structural | 2016 | North Indian River Lagoon | 28.59333 | -80.80361 | TBD | BMPTrains | yes | 130.2225 | 674.7341
47105 | FDOT District 5 | North IRL | A | IR1-5 | 0.35 | 0.47 | 0.0011229 | 11.3125 | 1.5323 | 0.012703 | 0.0017206 | 1410 | Retail Sales and Services | TV-21 | Titusville High School Basin | 239.6483 | City of Titusville | TBD | THS Basin TMDL Improvements | Future project. | Baffle Boxes- Second Generation with Media | Planned | 2020 |  |  | A | 240 | TBD | TBD | TBD | TBD | N/A | Structural | 2016 | North Indian River Lagoon | 28.59333 | -80.80361 | TBD | BMPTrains | yes | 20.7801 | 4.5442
47106 | FDOT District 5 | North IRL | A | IR1-5 | 0.35 | 0.47 | 0.0053933 | 11.3125 | 1.5323 | 0.061012 | 0.0082643 | 1410 | Retail Sales and Services | TV-21 | Titusville High School Basin | 239.6483 | City of Titusville | TBD | THS Basin TMDL Improvements | Future project. | Baffle Boxes- Second Generation with Media | Planned | 2020 |  |  | A | 240 | TBD | TBD | TBD | TBD | N/A | Structural | 2016 | North Indian River Lagoon | 28.59333 | -80.80361 | TBD | BMPTrains | yes | 88.8684 | 21.8259
47107 | FDOT District 5 | North IRL | A | IR1-5 | 0.35 | 0.47 | 0.0013174 | 8.7174 | 1.1659 | 0.011484 | 0.0015359 | 8140 | Roads and Highways | TV-21 | Titusville High School Basin | 239.6483 | City of Titusville | TBD | THS Basin TMDL Improvements | Future project. | Baffle Boxes- Second Generation with Media | Planned | 2020 |  |  | A | 240 | TBD | TBD | TBD | TBD | N/A | Structural | 2016 | North Indian River Lagoon | 28.59333 | -80.80361 | TBD | BMPTrains | yes | 12.2807 | 5.3313
47108 | FDOT District 5 | North IRL | A | IR1-5 | 0.35 | 0.47 | 0.005401 | 9.2138 | 1.5087 | 0.049763 | 0.0081483 | 8140 | Roads and Highways | TV-21 | Titusville High School Basin | 239.6483 | City of Titusville | TBD | THS Basin TMDL Improvements | Future project. | Baffle Boxes- Second Generation with Media | Planned | 2020 |  |  | A | 240 | TBD | TBD | TBD | TBD | N/A | Structural | 2016 | North Indian River Lagoon | 28.59333 | -80.80361 | TBD | BMPTrains | yes | 29.5292 | 21.8569
47109 | FDOT District 5 | North IRL | A | IR1-5 | 0.35 | 0.47 | 0.12029 | 11.4226 | 1.5072 | 1.3741 | 0.18131 | 8140 | Roads and Highways | TV-21 | Titusville High School Basin | 239.6483 | City of Titusville | TBD | THS Basin TMDL Improvements | Future project. | Baffle Boxes- Second Generation with Media | Planned | 2020 |  |  | A | 240 | TBD | TBD | TBD | TBD | N/A | Structural | 2016 | North Indian River Lagoon | 28.59333 | -80.80361 | TBD | BMPTrains | yes | 117.8862 | 486.8127
47110 | FDOT District 5 | North IRL | A | IR1-5 | 0.35 | 0.47 | 0.11347 | 9.5772 | 1.2771 | 1.0867 | 0.14492 | 8140 | Roads and Highways | TV-21 | Titusville High School Basin | 239.6483 | City of Titusville | TBD | THS Basin TMDL Improvements | Future project. | Baffle Boxes- Second Generation with Media | Planned | 2020 |  |  | A | 240 | TBD | TBD | TBD | TBD | N/A | Structural | 2016 | North Indian River Lagoon | 28.59333 | -80.80361 | TBD | BMPTrains | yes | 156.5499 | 459.2086
47111 | FDOT District 5 | North IRL | A | IR1-5 | 0.35 | 0.47 | 0.27018 | 10.1257 | 1.3291 | 2.7357 | 0.3591 | 8140 | Roads and Highways | TV-21 | Titusville High School Basin | 239.6483 | City of Titusville | TBD | THS Basin TMDL Improvements | Future project. | Baffle Boxes- Second Generation with Media | Planned | 2020 |  |  | A | 240 | TBD | TBD | TBD | TBD | N/A | Structural | 2016 | North Indian River Lagoon | 28.59333 | -80.80361 | TBD | BMPTrains | yes | 154.1228 | 1093.3685
47112 | FDOT District 5 | North IRL | A | IR1-5 | 0.35 | 0.47 | 0.0060661 | 10.1257 | 1.3291 | 0.061424 | 0.0080627 | 1410 | Retail Sales and Services | TV-21 | Titusville High School Basin | 239.6483 | City of Titusville | TBD | THS Basin TMDL Improvements | Future project. | Baffle Boxes- Second Generation with Media | Planned | 2020 |  |  | A | 240 | TBD | TBD | TBD | TBD | N/A | Structural | 2016 | North Indian River Lagoon | 28.59333 | -80.80361 | TBD | BMPTrains | yes | 110.7324 | 24.5487
47113 | FDOT District 5 | North IRL | A | IR1-5 | 0.35 | 0.47 | 0.0007807 | 11.0371 | 1.8274 | 0.0086167 | 0.0014266 | 1300 | Residential, High Density | TV-21 | Titusville High School Basin | 239.6483 | City of Titusville | TBD | THS Basin TMDL Improvements | Future project. | Baffle Boxes- Second Generation with Media | Planned | 2020 |  |  | A | 240 | TBD | TBD | TBD | TBD | N/A | Structural | 2016 | North Indian River Lagoon | 28.59333 | -80.80361 | TBD | BMPTrains | yes | 11.3749 | 3.1594
47114 | FDOT District 5 | North IRL | A | IR1-5 | 0.35 | 0.47 | 0.10644 | 11.0371 | 1.8274 | 1.1748 | 0.19452 | 8140 | Roads and Highways | TV-21 | Titusville High School Basin | 239.6483 | City of Titusville | TBD | THS Basin TMDL Improvements | Future project. | Baffle Boxes- Second Generation with Media | Planned | 2020 |  |  | A | 240 | TBD | TBD | TBD | TBD | N/A | Structural | 2016 | North Indian River Lagoon | 28.59333 | -80.80361 | TBD | BMPTrains | yes | 111.2224 | 430.7649
47115 | FDOT District 5 | North IRL | A | IR1-5 | 0.35 | 0.47 | 0.0041634 | 11.0371 | 1.8274 | 0.045952 | 0.0076081 | 1410 | Retail Sales and Services | TV-21 | Titusville High School Basin | 239.6483 | City of Titusville | TBD | THS Basin TMDL Improvements | Future project. | Baffle Boxes- Second Generation with Media | Planned | 2020 |  |  | A | 240 | TBD | TBD | TBD | TBD | N/A | Structural | 2016 | North Indian River Lagoon | 28.59333 | -80.80361 | TBD | BMPTrains | yes | 76.3543 | 16.8486
47116 | FDOT District 5 | North IRL | A | IR1-5 | 0.35 | 0.47 | 0.016707 | 7.7349 | 1.0479 | 0.12923 | 0.017507 | 8140 | Roads and Highways | TV-21 | Titusville High School Basin | 239.6483 | City of Titusville | TBD | THS Basin TMDL Improvements | Future project. | Baffle Boxes- Second Generation with Media | Planned | 2020 |  |  | A | 240 | TBD | TBD | TBD | TBD | N/A | Structural | 2016 | North Indian River Lagoon | 28.59333 | -80.80361 | TBD | BMPTrains | yes | 37.5161 | 67.6106
47117 | FDOT District 5 | North IRL | A | IR1-5 | 0.35 | 0.47 | 0.00021795 | 11.8909 | 1.7851 | 0.0025916 | 0.00038907 | 1300 | Residential, High Density | TV-21 | Titusville High School Basin | 239.6483 | City of Titusville | TBD | THS Basin TMDL Improvements | Future project. | Baffle Boxes- Second Generation with Media | Planned | 2020 |  |  | A | 240 | TBD | TBD | TBD | TBD | N/A | Structural | 2016 | North Indian River Lagoon | 28.59333 | -80.80361 | TBD | BMPTrains | yes | 12.9487 | 0.88201
47118 | FDOT District 5 | North IRL | A | IR1-5 | 0.35 | 0.47 | 0.0042002 | 11.8909 | 1.7851 | 0.049943 | 0.0074978 | 8140 | Roads and Highways | TV-21 | Titusville High School Basin | 239.6483 | City of Titusville | TBD | THS Basin TMDL Improvements | Future project. | Baffle Boxes- Second Generation with Media | Planned | 2020 |  |  | A | 240 | TBD | TBD | TBD | TBD | N/A | Structural | 2016 | North Indian River Lagoon | 28.59333 | -80.80361 | TBD | BMPTrains | yes | 22.1399 | 16.9974
47119 | FDOT District 5 | North IRL | A | IR1-5 | 0.35 | 0.47 | 0.00087288 | 11.8909 | 1.7851 | 0.010379 | 0.0015582 | 1410 | Retail Sales and Services | TV-21 | Titusville High School Basin | 239.6483 | City of Titusville | TBD | THS Basin TMDL Improvements | Future project. | Baffle Boxes- Second Generation with Media | Planned | 2020 |  |  | A | 240 | TBD | TBD | TBD | TBD | N/A | Structural | 2016 | North Indian River Lagoon | 28.59333 | -80.80361 | TBD | BMPTrains | yes | 15.2366 | 3.5324
47120 | FDOT District 5 | North IRL | A | IR1-5 | 0.35 | 0.47 | 0.00047922 | 11.8909 | 1.7851 | 0.0056983 | 0.00085547 | 1430 | Professional Services | TV-21 | Titusville High School Basin | 239.6483 | City of Titusville | TBD | THS Basin TMDL Improvements | Future project. | Baffle Boxes- Second Generation with Media | Planned | 2020 |  |  | A | 240 | TBD | TBD | TBD | TBD | N/A | Structural | 2016 | North Indian River Lagoon | 28.59333 | -80.80361 | TBD | BMPTrains | yes | 9.6746 | 1.9393
47121 | FDOT District 5 | North IRL | A | IR1-5 | 0.35 | 0.47 | 0.031806 | 10.9054 | 2.0122 | 0.34686 | 0.063999 | 8140 | Roads and Highways | TV-21 | Titusville High School Basin | 239.6483 | City of Titusville | TBD | THS Basin TMDL Improvements | Future project. | Baffle Boxes- Second Generation with Media | Planned | 2020 |  |  | A | 240 | TBD | TBD | TBD | TBD | N/A | Structural | 2016 | North Indian River Lagoon | 28.59333 | -80.80361 | TBD | BMPTrains | yes | 66.6471 | 128.7155
47122 | FDOT District 5 | North IRL | A | IR1-5 | 0.35 | 0.47 | 0.16736 | 8.8877 | 1.1703 | 1.4874 | 0.19587 | 8140 | Roads and Highways | TV-21 | Titusville High School Basin | 239.6483 | City of Titusville | TBD | THS Basin TMDL Improvements | Future project. | Baffle Boxes- Second Generation with Media | Planned | 2020 |  |  | A | 240 | TBD | TBD | TBD | TBD | N/A | Structural | 2016 | North Indian River Lagoon | 28.59333 | -80.80361 | TBD | BMPTrains | yes | 129.9276 | 677.2848
47123 | FDOT District 5 | North IRL | A | IR1-5 | 0.35 | 0.47 | 0.00085147 | 8.8877 | 1.1703 | 0.0075675 | 0.00099651 | 1410 | Retail Sales and Services | TV-21 | Titusville High School Basin | 239.6483 | City of Titusville | TBD | THS Basin TMDL Improvements | Future project. | Baffle Boxes- Second Generation with Media | Planned | 2020 |  |  | A | 240 | TBD | TBD | TBD | TBD | N/A | Structural | 2016 | North Indian River Lagoon | 28.59333 | -80.80361 | TBD | BMPTrains | yes | 17.5711 | 3.4458
47124 | FDOT District 5 | North IRL | A | IR1-5 | 0.35 | 0.47 | 0.0064811 | 9.2322 | 1.2378 | 0.059835 | 0.0080222 | 8140 | Roads and Highways | TV-21 | Titusville High School Basin | 239.6483 | City of Titusville | TBD | THS Basin TMDL Improvements | Future project. | Baffle Boxes- Second Generation with Media | Planned | 2020 |  |  | A | 240 | TBD | TBD | TBD | TBD | N/A | Structural | 2016 | North Indian River Lagoon | 28.59333 | -80.80361 | TBD | BMPTrains | yes | 26.6837 | 26.2282
47125 | City of Titusville | North IRL | A | IR1-5 | 0.35 | 0.47 | 0.19845 | 10.9914 | 1.5543 | 2.1812 | 0.30846 | 1400 | Commercial and Services | TV-22 | Brevard Basin | 17.7074 | City of Titusville | TBD | Brevard Street Basin TMDL Improvements | Future project. | BMP Treatment Train | Planned | TBD |  |  | A | 18 | TBD | TBD | TBD | TBD | N/A | Structural | 2016 | North Indian River Lagoon | TBD | TBD | TBD | BMPTrains | yes | 132.1255 | 803.0922
47126 | City of Titusville | North IRL | A | IR1-5 | 0.35 | 0.47 | 0.19235 | 10.9914 | 1.5543 | 2.1142 | 0.29897 | 1210 | Fixed Single Family Units | TV-22 | Brevard Basin | 17.7074 | City of Titusville | TBD | Brevard Street Basin TMDL Improvements | Future project. | BMP Treatment Train | Planned | TBD |  |  | A | 18 | TBD | TBD | TBD | TBD | N/A | Structural | 2016 | North Indian River Lagoon | TBD | TBD | TBD | BMPTrains | yes | 131.1394 | 778.4011
47127 | City of Titusville | North IRL | A | IR1-5 | 0.35 | 0.47 | 0.0018053 | 10.9914 | 1.5543 | 0.019843 | 0.0028061 | 1410 | Retail Sales and Services | TV-22 | Brevard Basin | 17.7074 | City of Titusville | TBD | Brevard Street Basin TMDL Improvements | Future project. | BMP Treatment Train | Planned | TBD |  |  | A | 18 | TBD | TBD | TBD | TBD | N/A | Structural | 2016 | North Indian River Lagoon | TBD | TBD | TBD | BMPTrains | yes | 100.2924 | 7.3059
47128 | City of Titusville | North IRL | A | IR1-5 | 0.35 | 0.47 | 0.19731 | 10.9914 | 1.5543 | 2.1687 | 0.30668 | 1210 | Fixed Single Family Units | TV-22 | Brevard Basin | 17.7074 | City of Titusville | TBD | Brevard Street Basin TMDL Improvements | Future project. | BMP Treatment Train | Planned | TBD |  |  | A | 18 | TBD | TBD | TBD | TBD | N/A | Structural | 2016 | North Indian River Lagoon | TBD | TBD | TBD | BMPTrains | yes | 131.948 | 798.4801
47129 | City of Titusville | North IRL | A | IR1-5 | 0.35 | 0.47 | 0.027854 | 10.9914 | 1.5543 | 0.30615 | 0.043294 | 1420 | Wholesale Sales and Services <Excluding warehouses associated with industrial use> | TV-22 | Brevard Basin | 17.7074 | City of Titusville | TBD | Brevard Street Basin TMDL Improvements | Future project. | BMP Treatment Train | Planned | TBD |  |  | A | 18 | TBD | TBD | TBD | TBD | N/A | Structural | 2016 | North Indian River Lagoon | TBD | TBD | TBD | BMPTrains | yes | 104.5158 | 112.7207
47130 | City of Titusville | North IRL | A | IR1-5 | 0.35 | 0.47 | 0.23402 | 11.7466 | 1.5799 | 2.7489 | 0.36972 | 1410 | Retail Sales and Services | TV-22 | Brevard Basin | 17.7074 | City of Titusville | TBD | Brevard Street Basin TMDL Improvements | Future project. | BMP Treatment Train | Planned | TBD |  |  | A | 18 | TBD | TBD | TBD | TBD | N/A | Structural | 2016 | North Indian River Lagoon | TBD | TBD | TBD | BMPTrains | yes | 123.8678 | 947.0332
47131 | City of Titusville | North IRL | A | IR1-5 | 0.35 | 0.47 | 0.092533 | 11.7466 | 1.5799 | 1.0869 | 0.14619 | 1210 | Fixed Single Family Units | TV-22 | Brevard Basin | 17.7074 | City of Titusville | TBD | Brevard Street Basin TMDL Improvements | Future project. | BMP Treatment Train | Planned | TBD |  |  | A | 18 | TBD | TBD | TBD | TBD | N/A | Structural | 2016 | North Indian River Lagoon | TBD | TBD | TBD | BMPTrains | yes | 96.602 | 374.4683
47132 | City of Titusville | North IRL | A | IR1-5 | 0.35 | 0.47 | 0.19058 | 11.7466 | 1.5799 | 2.2387 | 0.3011 | 1430 | Professional Services | TV-22 | Brevard Basin | 17.7074 | City of Titusville | TBD | Brevard Street Basin TMDL Improvements | Future project. | BMP Treatment Train | Planned | TBD |  |  | A | 18 | TBD | TBD | TBD | TBD | N/A | Structural | 2016 | North Indian River Lagoon | TBD | TBD | TBD | BMPTrains | yes | 113.6315 | 771.2606
47133 | City of Titusville | North IRL | A | IR1-5 | 0.35 | 0.47 | 0.028986 | 11.7466 | 1.5799 | 0.34049 | 0.045795 | 1210 | Fixed Single Family Units | TV-22 | Brevard Basin | 17.7074 | City of Titusville | TBD | Brevard Street Basin TMDL Improvements | Future project. | BMP Treatment Train | Planned | TBD |  |  | A | 18 | TBD | TBD | TBD | TBD | N/A | Structural | 2016 | North Indian River Lagoon | TBD | TBD | TBD | BMPTrains | yes | 43.379 | 117.3024
47134 | City of Titusville | North IRL | A | IR1-5 | 0.35 | 0.47 | 0.018761 | 9.7616 | 1.4341 | 0.18314 | 0.026905 | 1210 | Fixed Single Family Units | TV-22 | Brevard Basin | 17.7074 | City of Titusville | TBD | Brevard Street Basin TMDL Improvements | Future project. | BMP Treatment Train | Planned | TBD |  |  | A | 18 | TBD | TBD | TBD | TBD | N/A | Structural | 2016 | North Indian River Lagoon | TBD | TBD | TBD | BMPTrains | yes | 66.8045 | 75.9238
47135 | City of Titusville | North IRL | A | IR1-5 | 0.35 | 0.47 | 0.17237 | 9.7616 | 1.4341 | 1.6826 | 0.2472 | 1210 | Fixed Single Family Units | TV-22 | Brevard Basin | 17.7074 | City of Titusville | TBD | Brevard Street Basin TMDL Improvements | Future project. | BMP Treatment Train | Planned | TBD |  |  | A | 18 | TBD | TBD | TBD | TBD | N/A | Structural | 2016 | North Indian River Lagoon | TBD | TBD | TBD | BMPTrains | yes | 134.0762 | 697.5747
47136 | City of Titusville | North IRL | A | IR1-5 | 0.35 | 0.47 | 0.012767 | 9.7616 | 1.4341 | 0.12462 | 0.018309 | 1210 | Fixed Single Family Units | TV-22 | Brevard Basin | 17.7074 | City of Titusville | TBD | Brevard Street Basin TMDL Improvements | Future project. | BMP Treatment Train | Planned | TBD |  |  | A | 18 | TBD | TBD | TBD | TBD | N/A | Structural | 2016 | North Indian River Lagoon | TBD | TBD | TBD | BMPTrains | yes | 43.5967 | 51.6649
47137 | City of Titusville | North IRL | A | IR1-5 | 0.35 | 0.47 | 0.24139 | 9.4653 | 1.3918 | 2.2849 | 0.33596 | 1200 | Residential, Medium Density-Two-five dwellingunits per acre | TV-22 | Brevard Basin | 17.7074 | City of Titusville | TBD | Brevard Street Basin TMDL Improvements | Future project. | BMP Treatment Train | Planned | TBD |  |  | A | 18 | TBD | TBD | TBD | TBD | N/A | Structural | 2016 | North Indian River Lagoon | TBD | TBD | TBD | BMPTrains | yes | 193.7881 | 976.887
47138 | Natural Lands | North IRL | A | IR1-5 | 0.35 | 0.47 | 0.0015866 | 9.4653 | 1.3918 | 0.015017 | 0.0022081 | 5400 | Bays and estuaries | TV-22 | Brevard Basin | 17.7074 | City of Titusville | TBD | Brevard Street Basin TMDL Improvements | Future project. | BMP Treatment Train | Planned | TBD |  |  | A | 18 | TBD | TBD | TBD | TBD | N/A | Structural | 2016 | North Indian River Lagoon | TBD | TBD | TBD | BMPTrains | yes | 14.2484 | 6.4207
47139 | City of Titusville | North IRL | A | IR1-5 | 0.35 | 0.47 | 0.098802 | 9.4653 | 1.3918 | 0.93519 | 0.13751 | 1210 | Fixed Single Family Units | TV-22 | Brevard Basin | 17.7074 | City of Titusville | TBD | Brevard Street Basin TMDL Improvements | Future project. | BMP Treatment Train | Planned | TBD |  |  | A | 18 | TBD | TBD | TBD | TBD | N/A | Structural | 2016 | North Indian River Lagoon | TBD | TBD | TBD | BMPTrains | yes | 95.5949 | 399.8388
47140 | City of Titusville | North IRL | A | IR1-5 | 0.35 | 0.47 | 0.1536 | 9.4653 | 1.3918 | 1.4539 | 0.21378 | 1210 | Fixed Single Family Units | TV-22 | Brevard Basin | 17.7074 | City of Titusville | TBD | Brevard Street Basin TMDL Improvements | Future project. | BMP Treatment Train | Planned | TBD |  |  | A | 18 | TBD | TBD | TBD | TBD | N/A | Structural | 2016 | North Indian River Lagoon | TBD | TBD | TBD | BMPTrains | yes | 108.7645 | 621.6053
47141 | City of Titusville | North IRL | A | IR1-5 | 0.35 | 0.47 | 0.0031735 | 12.2132 | 1.6129 | 0.038759 | 0.0051187 | 1400 | Commercial and Services | TV-22 | Brevard Basin | 17.7074 | City of Titusville | TBD | Brevard Street Basin TMDL Improvements | Future project. | BMP Treatment Train | Planned | TBD |  |  | A | 18 | TBD | TBD | TBD | TBD | N/A | Structural | 2016 | North Indian River Lagoon | TBD | TBD | TBD | BMPTrains | yes | 60.5425 | 12.8428
47142 | City of Titusville | North IRL | A | IR1-5 | 0.35 | 0.47 | 0.0044984 | 12.2132 | 1.6129 | 0.05494 | 0.0072556 | 1420 | Wholesale Sales and Services <Excluding warehouses associated with industrial use> | TV-22 | Brevard Basin | 17.7074 | City of Titusville | TBD | Brevard Street Basin TMDL Improvements | Future project. | BMP Treatment Train | Planned | TBD |  |  | A | 18 | TBD | TBD | TBD | TBD | N/A | Structural | 2016 | North Indian River Lagoon | TBD | TBD | TBD | BMPTrains | yes | 24.6918 | 18.2044
47143 | City of Titusville | North IRL | A | IR1-5 | 0.35 | 0.47 | 0.067521 | 12.2132 | 1.6129 | 0.82465 | 0.10891 | 1410 | Retail Sales and Services | TV-22 | Brevard Basin | 17.7074 | City of Titusville | TBD | Brevard Street Basin TMDL Improvements | Future project. | BMP Treatment Train | Planned | TBD |  |  | A | 18 | TBD | TBD | TBD | TBD | N/A | Structural | 2016 | North Indian River Lagoon | TBD | TBD | TBD | BMPTrains | yes | 100.4553 | 273.2475
47144 | City of Titusville | North IRL | A | IR1-5 | 0.35 | 0.47 | 1.9762e-05 | 4.16 | 0.61347 | 8.221e-05 | 1.2123e-05 | 1200 | Residential, Medium Density-Two-five dwellingunits per acre | TV-22 | Brevard Basin | 17.7074 | City of Titusville | TBD | Brevard Street Basin TMDL Improvements | Future project. | BMP Treatment Train | Planned | TBD |  |  | A | 18 | TBD | TBD | TBD | TBD | N/A | Structural | 2016 | North Indian River Lagoon | TBD | TBD | TBD | BMPTrains | yes | 3.1611 | 0.079974
47145 | City of Titusville | North IRL | A | IR1-5 | 0.35 | 0.47 | 0.0615 | 4.16 | 0.61347 | 0.25584 | 0.037729 | 1210 | Fixed Single Family Units | TV-22 | Brevard Basin | 17.7074 | City of Titusville | TBD | Brevard Street Basin TMDL Improvements | Future project. | BMP Treatment Train | Planned | TBD |  |  | A | 18 | TBD | TBD | TBD | TBD | N/A | Structural | 2016 | North Indian River Lagoon | TBD | TBD | TBD | BMPTrains | yes | 74.2681 | 248.8835
47146 | City of Titusville | North IRL | A | IR1-5 | 0.35 | 0.47 | 0.050168 | 12.2372 | 1.616 | 0.61391 | 0.081071 | 1400 | Commercial and Services | TV-22 | Brevard Basin | 17.7074 | City of Titusville | TBD | Brevard Street Basin TMDL Improvements | Future project. | BMP Treatment Train | Planned | TBD |  |  | A | 18 | TBD | TBD | TBD | TBD | N/A | Structural | 2016 | North Indian River Lagoon | TBD | TBD | TBD | BMPTrains | yes | 156.0879 | 203.0219
47147 | City of Titusville | North IRL | A | IR1-5 | 0.35 | 0.47 | 0.0060891 | 12.2372 | 1.616 | 0.074514 | 0.0098399 | 1430 | Professional Services | TV-22 | Brevard Basin | 17.7074 | City of Titusville | TBD | Brevard Street Basin TMDL Improvements | Future project. | BMP Treatment Train | Planned | TBD |  |  | A | 18 | TBD | TBD | TBD | TBD | N/A | Structural | 2016 | North Indian River Lagoon | TBD | TBD | TBD | BMPTrains | yes | 22.4623 | 24.6417
47148 | City of Titusville | North IRL | A | IR1-5 | 0.35 | 0.47 | 0.019321 | 12.2372 | 1.616 | 0.23643 | 0.031222 | 1420 | Wholesale Sales and Services <Excluding warehouses associated with industrial use> | TV-22 | Brevard Basin | 17.7074 | City of Titusville | TBD | Brevard Street Basin TMDL Improvements | Future project. | BMP Treatment Train | Planned | TBD |  |  | A | 18 | TBD | TBD | TBD | TBD | N/A | Structural | 2016 | North Indian River Lagoon | TBD | TBD | TBD | BMPTrains | yes | 58.5995 | 78.1887
47149 | City of Titusville | North IRL | A | IR1-5 | 0.35 | 0.47 | 0.017378 | 12.2372 | 1.616 | 0.21266 | 0.028083 | 1420 | Wholesale Sales and Services <Excluding warehouses associated with industrial use> | TV-22 | Brevard Basin | 17.7074 | City of Titusville | TBD | Brevard Street Basin TMDL Improvements | Future project. | BMP Treatment Train | Planned | TBD |  |  | A | 18 | TBD | TBD | TBD | TBD | N/A | Structural | 2016 | North Indian River Lagoon | TBD | TBD | TBD | BMPTrains | yes | 63.9069 | 70.328
47150 | City of Titusville | North IRL | A | IR1-5 | 0.35 | 0.47 | 0.13404 | 12.2372 | 1.616 | 1.6402 | 0.2166 | 1410 | Retail Sales and Services | TV-22 | Brevard Basin | 17.7074 | City of Titusville | TBD | Brevard Street Basin TMDL Improvements | Future project. | BMP Treatment Train | Planned | TBD |  |  | A | 18 | TBD | TBD | TBD | TBD | N/A | Structural | 2016 | North Indian River Lagoon | TBD | TBD | TBD | BMPTrains | yes | 96.9408 | 542.4273
47151 | City of Titusville | North IRL | A | IR1-5 | 0.35 | 0.47 | 0.27592 | 12.2466 | 1.617 | 3.3791 | 0.44615 | 1400 | Commercial and Services | TV-22 | Brevard Basin | 17.7074 | City of Titusville | TBD | Brevard Street Basin TMDL Improvements | Future project. | BMP Treatment Train | Planned | TBD |  |  | A | 18 | TBD | TBD | TBD | TBD | N/A | Structural | 2016 | North Indian River Lagoon | TBD | TBD | TBD | BMPTrains | yes | 186.1439 | 1116.6068
47152 | City of Titusville | North IRL | A | IR1-5 | 0.35 | 0.47 | 0.015705 | 12.2466 | 1.617 | 0.19233 | 0.025394 | 1410 | Retail Sales and Services | TV-22 | Brevard Basin | 17.7074 | City of Titusville | TBD | Brevard Street Basin TMDL Improvements | Future project. | BMP Treatment Train | Planned | TBD |  |  | A | 18 | TBD | TBD | TBD | TBD | N/A | Structural | 2016 | North Indian River Lagoon | TBD | TBD | TBD | BMPTrains | yes | 66.5838 | 63.554
47153 | City of Titusville | North IRL | A | IR1-5 | 0.35 | 0.47 | 0.26789 | 12.2466 | 1.617 | 3.2808 | 0.43317 | 1420 | Wholesale Sales and Services <Excluding warehouses associated with industrial use> | TV-22 | Brevard Basin | 17.7074 | City of Titusville | TBD | Brevard Street Basin TMDL Improvements | Future project. | BMP Treatment Train | Planned | TBD |  |  | A | 18 | TBD | TBD | TBD | TBD | N/A | Structural | 2016 | North Indian River Lagoon | TBD | TBD | TBD | BMPTrains | yes | 152.6738 | 1084.1263
47154 | City of Titusville | North IRL | A | IR1-5 | 0.35 | 0.47 | 0.0088574 | 12.2466 | 1.617 | 0.10847 | 0.014322 | 1410 | Retail Sales and Services | TV-22 | Brevard Basin | 17.7074 | City of Titusville | TBD | Brevard Street Basin TMDL Improvements | Future project. | BMP Treatment Train | Planned | TBD |  |  | A | 18 | TBD | TBD | TBD | TBD | N/A | Structural | 2016 | North Indian River Lagoon | TBD | TBD | TBD | BMPTrains | yes | 41.3086 | 35.8447
47155 | City of Titusville | North IRL | A | IR1-5 | 0.35 | 0.47 | 0.24987 | 12.2268 | 1.6147 | 3.0551 | 0.40347 | 1400 | Commercial and Services | TV-22 | Brevard Basin | 17.7074 | City of Titusville | TBD | Brevard Street Basin TMDL Improvements | Future project. | BMP Treatment Train | Planned | TBD |  |  | A | 18 | TBD | TBD | TBD | TBD | N/A | Structural | 2016 | North Indian River Lagoon | TBD | TBD | TBD | BMPTrains | yes | 163.7129 | 1011.1854
47156 | City of Titusville | North IRL | A | IR1-5 | 0.35 | 0.47 | 0.014233 | 12.2268 | 1.6147 | 0.17403 | 0.022983 | 1420 | Wholesale Sales and Services <Excluding warehouses associated with industrial use> | TV-22 | Brevard Basin | 17.7074 | City of Titusville | TBD | Brevard Street Basin TMDL Improvements | Future project. | BMP Treatment Train | Planned | TBD |  |  | A | 18 | TBD | TBD | TBD | TBD | N/A | Structural | 2016 | North Indian River Lagoon | TBD | TBD | TBD | BMPTrains | yes | 44.5087 | 57.6001
47157 | City of Titusville | North IRL | A | IR1-5 | 0.35 | 0.47 | 0.020307 | 12.2268 | 1.6147 | 0.24829 | 0.03279 | 1410 | Retail Sales and Services | TV-22 | Brevard Basin | 17.7074 | City of Titusville | TBD | Brevard Street Basin TMDL Improvements | Future project. | BMP Treatment Train | Planned | TBD |  |  | A | 18 | TBD | TBD | TBD | TBD | N/A | Structural | 2016 | North Indian River Lagoon | TBD | TBD | TBD | BMPTrains | yes | 67.6513 | 82.1793
47158 | City of Titusville | North IRL | A | IR1-5 | 0.35 | 0.47 | 0.0065236 | 12.2268 | 1.6147 | 0.079763 | 0.010534 | 1400 | Commercial and Services | TV-22 | Brevard Basin | 17.7074 | City of Titusville | TBD | Brevard Street Basin TMDL Improvements | Future project. | BMP Treatment Train | Planned | TBD |  |  | A | 18 | TBD | TBD | TBD | TBD | N/A | Structural | 2016 | North Indian River Lagoon | TBD | TBD | TBD | BMPTrains | yes | 101.0591 | 26.4001
47159 | City of Titusville | North IRL | A | IR1-5 | 0.35 | 0.47 | 0.020598 | 12.2268 | 1.6147 | 0.25185 | 0.033261 | 1430 | Professional Services | TV-22 | Brevard Basin | 17.7074 | City of Titusville | TBD | Brevard Street Basin TMDL Improvements | Future project. | BMP Treatment Train | Planned | TBD |  |  | A | 18 | TBD | TBD | TBD | TBD | N/A | Structural | 2016 | North Indian River Lagoon | TBD | TBD | TBD | BMPTrains | yes | 78.1815 | 83.359
47160 | City of Titusville | North IRL | A | IR1-5 | 0.35 | 0.47 | 0.0080122 | 12.2268 | 1.6147 | 0.097963 | 0.012938 | 1420 | Wholesale Sales and Services <Excluding warehouses associated with industrial use> | TV-22 | Brevard Basin | 17.7074 | City of Titusville | TBD | Brevard Street Basin TMDL Improvements | Future project. | BMP Treatment Train | Planned | TBD |  |  | A | 18 | TBD | TBD | TBD | TBD | N/A | Structural | 2016 | North Indian River Lagoon | TBD | TBD | TBD | BMPTrains | yes | 31.2699 | 32.424
47161 | City of Titusville | North IRL | A | IR1-5 | 0.35 | 0.47 | 0.0034715 | 10.4745 | 1.5298 | 0.036363 | 0.0053106 | 1400 | Commercial and Services | TV-22 | Brevard Basin | 17.7074 | City of Titusville | TBD | Brevard Street Basin TMDL Improvements | Future project. | BMP Treatment Train | Planned | TBD |  |  | A | 18 | TBD | TBD | TBD | TBD | N/A | Structural | 2016 | North Indian River Lagoon | TBD | TBD | TBD | BMPTrains | yes | 16.8621 | 14.0489
47162 | City of Titusville | North IRL | A | IR1-5 | 0.35 | 0.47 | 0.0013177 | 10.4745 | 1.5298 | 0.013802 | 0.0020158 | 1210 | Fixed Single Family Units | TV-22 | Brevard Basin | 17.7074 | City of Titusville | TBD | Brevard Street Basin TMDL Improvements | Future project. | BMP Treatment Train | Planned | TBD |  |  | A | 18 | TBD | TBD | TBD | TBD | N/A | Structural | 2016 | North Indian River Lagoon | TBD | TBD | TBD | BMPTrains | yes | 11.963 | 5.3326
47163 | City of Titusville | North IRL | A | IR1-5 | 0.35 | 0.47 | 0.0018458 | 10.4745 | 1.5298 | 0.019334 | 0.0028236 | 1210 | Fixed Single Family Units | TV-22 | Brevard Basin | 17.7074 | City of Titusville | TBD | Brevard Street Basin TMDL Improvements | Future project. | BMP Treatment Train | Planned | TBD |  |  | A | 18 | TBD | TBD | TBD | TBD | N/A | Structural | 2016 | North Indian River Lagoon | TBD | TBD | TBD | BMPTrains | yes | 17.665 | 7.4696
47164 | City of Titusville | North IRL | A | IR1-5 | 0.35 | 0.47 | 0.00062014 | 10.4745 | 1.5298 | 0.0064956 | 0.00094866 | 1210 | Fixed Single Family Units | TV-22 | Brevard Basin | 17.7074 | City of Titusville | TBD | Brevard Street Basin TMDL Improvements | Future project. | BMP Treatment Train | Planned | TBD |  |  | A | 18 | TBD | TBD | TBD | TBD | N/A | Structural | 2016 | North Indian River Lagoon | TBD | TBD | TBD | BMPTrains | yes | 6.6964 | 2.5096
47165 | City of Titusville | North IRL | A | IR1-5 | 0.35 | 0.47 | 0.00023429 | 11.9263 | 1.6074 | 0.0027943 | 0.00037659 | 1400 | Commercial and Services | TV-22 | Brevard Basin | 17.7074 | City of Titusville | TBD | Brevard Street Basin TMDL Improvements | Future project. | BMP Treatment Train | Planned | TBD |  |  | A | 18 | TBD | TBD | TBD | TBD | N/A | Structural | 2016 | North Indian River Lagoon | TBD | TBD | TBD | BMPTrains | yes | 3.9289 | 0.94815
47166 | City of Titusville | North IRL | A | IR1-5 | 0.35 | 0.47 | 0.026661 | 11.9263 | 1.6074 | 0.31797 | 0.042854 | 1410 | Retail Sales and Services | TV-22 | Brevard Basin | 17.7074 | City of Titusville | TBD | Brevard Street Basin TMDL Improvements | Future project. | BMP Treatment Train | Planned | TBD |  |  | A | 18 | TBD | TBD | TBD | TBD | N/A | Structural | 2016 | North Indian River Lagoon | TBD | TBD | TBD | BMPTrains | yes | 58.179 | 107.8933
47167 | City of Titusville | North IRL | A | IR1-5 | 0.35 | 0.47 | 0.38952 | 12.3953 | 1.6349 | 4.8282 | 0.63683 | 1410 | Retail Sales and Services | TV-22 | Brevard Basin | 17.7074 | City of Titusville | TBD | Brevard Street Basin TMDL Improvements | Future project. | BMP Treatment Train | Planned | TBD |  |  | A | 18 | TBD | TBD | TBD | TBD | N/A | Structural | 2016 | North Indian River Lagoon | TBD | TBD | TBD | BMPTrains | yes | 163.0561 | 1576.3363
47168 | City of Titusville | North IRL | A | IR1-5 | 0.35 | 0.47 | 0.18469 | 12.3953 | 1.6349 | 2.2893 | 0.30195 | 1410 | Retail Sales and Services | TV-22 | Brevard Basin | 17.7074 | City of Titusville | TBD | Brevard Street Basin TMDL Improvements | Future project. | BMP Treatment Train | Planned | TBD |  |  | A | 18 | TBD | TBD | TBD | TBD | N/A | Structural | 2016 | North Indian River Lagoon | TBD | TBD | TBD | BMPTrains | yes | 149.276 | 747.4177
47169 | City of Titusville | North IRL | A | IR1-5 | 0.35 | 0.47 | 0.020493 | 11.8096 | 1.5841 | 0.24202 | 0.032463 | 1210 | Fixed Single Family Units | TV-22 | Brevard Basin | 17.7074 | City of Titusville | TBD | Brevard Street Basin TMDL Improvements | Future project. | BMP Treatment Train | Planned | TBD |  |  | A | 18 | TBD | TBD | TBD | TBD | N/A | Structural | 2016 | North Indian River Lagoon | TBD | TBD | TBD | BMPTrains | yes | 37.16 | 82.9332
47170 | City of Titusville | North IRL | A | IR1-5 | 0.35 | 0.47 | 0.065574 | 11.8096 | 1.5841 | 0.7744 | 0.10387 | 1210 | Fixed Single Family Units | TV-22 | Brevard Basin | 17.7074 | City of Titusville | TBD | Brevard Street Basin TMDL Improvements | Future project. | BMP Treatment Train | Planned | TBD |  |  | A | 18 | TBD | TBD | TBD | TBD | N/A | Structural | 2016 | North Indian River Lagoon | TBD | TBD | TBD | BMPTrains | yes | 78.3114 | 265.3676
47171 | City of Titusville | North IRL | A | IR1-5 | 0.35 | 0.47 | 0.33019 | 11.8096 | 1.5841 | 3.8994 | 0.52305 | 1410 | Retail Sales and Services | TV-22 | Brevard Basin | 17.7074 | City of Titusville | TBD | Brevard Street Basin TMDL Improvements | Future project. | BMP Treatment Train | Planned | TBD |  |  | A | 18 | TBD | TBD | TBD | TBD | N/A | Structural | 2016 | North Indian River Lagoon | TBD | TBD | TBD | BMPTrains | yes | 202.0821 | 1336.235
47172 | City of Titusville | North IRL | A | IR1-5 | 0.35 | 0.47 | 0.0045315 | 11.8096 | 1.5841 | 0.053515 | 0.0071782 | 1210 | Fixed Single Family Units | TV-22 | Brevard Basin | 17.7074 | City of Titusville | TBD | Brevard Street Basin TMDL Improvements | Future project. | BMP Treatment Train | Planned | TBD |  |  | A | 18 | TBD | TBD | TBD | TBD | N/A | Structural | 2016 | North Indian River Lagoon | TBD | TBD | TBD | BMPTrains | yes | 22.3102 | 18.3381
47173 | City of Titusville | North IRL | A | IR1-5 | 0.35 | 0.47 | 0.1829 | 9.762 | 1.4339 | 1.7855 | 0.26226 | 1200 | Residential, Medium Density-Two-five dwellingunits per acre | TV-22 | Brevard Basin | 17.7074 | City of Titusville | TBD | Brevard Street Basin TMDL Improvements | Future project. | BMP Treatment Train | Planned | TBD |  |  | A | 18 | TBD | TBD | TBD | TBD | N/A | Structural | 2016 | North Indian River Lagoon | TBD | TBD | TBD | BMPTrains | yes | 129.6066 | 740.1763
47174 | City of Titusville | North IRL | A | IR1-5 | 0.35 | 0.47 | 0.00098729 | 9.762 | 1.4339 | 0.0096379 | 0.0014156 | 1400 | Commercial and Services | TV-22 | Brevard Basin | 17.7074 | City of Titusville | TBD | Brevard Street Basin TMDL Improvements | Future project. | BMP Treatment Train | Planned | TBD |  |  | A | 18 | TBD | TBD | TBD | TBD | N/A | Structural | 2016 | North Indian River Lagoon | TBD | TBD | TBD | BMPTrains | yes | 15.8661 | 3.9954
47175 | City of Titusville | North IRL | A | IR1-5 | 0.35 | 0.47 | 0.067273 | 9.762 | 1.4339 | 0.65672 | 0.096461 | 1210 | Fixed Single Family Units | TV-22 | Brevard Basin | 17.7074 | City of Titusville | TBD | Brevard Street Basin TMDL Improvements | Future project. | BMP Treatment Train | Planned | TBD |  |  | A | 18 | TBD | TBD | TBD | TBD | N/A | Structural | 2016 | North Indian River Lagoon | TBD | TBD | TBD | BMPTrains | yes | 80.4176 | 272.2451
47176 | City of Titusville | North IRL | A | IR1-5 | 0.35 | 0.47 | 0.035594 | 9.762 | 1.4339 | 0.34747 | 0.051038 | 1210 | Fixed Single Family Units | TV-22 | Brevard Basin | 17.7074 | City of Titusville | TBD | Brevard Street Basin TMDL Improvements | Future project. | BMP Treatment Train | Planned | TBD |  |  | A | 18 | TBD | TBD | TBD | TBD | N/A | Structural | 2016 | North Indian River Lagoon | TBD | TBD | TBD | BMPTrains | yes | 52.6534 | 144.0456
47177 | City of Titusville | North IRL | A | IR1-5 | 0.35 | 0.47 | 0.078114 | 9.762 | 1.4339 | 0.76254 | 0.112 | 1210 | Fixed Single Family Units | TV-22 | Brevard Basin | 17.7074 | City of Titusville | TBD | Brevard Street Basin TMDL Improvements | Future project. | BMP Treatment Train | Planned | TBD |  |  | A | 18 | TBD | TBD | TBD | TBD | N/A | Structural | 2016 | North Indian River Lagoon | TBD | TBD | TBD | BMPTrains | yes | 99.8045 | 316.1144
47178 | City of Titusville | North IRL | A | IR1-5 | 0.35 | 0.47 | 0.1996 | 9.762 | 1.4339 | 1.9485 | 0.28621 | 1210 | Fixed Single Family Units | TV-22 | Brevard Basin | 17.7074 | City of Titusville | TBD | Brevard Street Basin TMDL Improvements | Future project. | BMP Treatment Train | Planned | TBD |  |  | A | 18 | TBD | TBD | TBD | TBD | N/A | Structural | 2016 | North Indian River Lagoon | TBD | TBD | TBD | BMPTrains | yes | 114.1553 | 807.7698
47179 | City of Titusville | North IRL | A | IR1-5 | 0.35 | 0.47 | 0.010241 | 9.762 | 1.4339 | 0.099972 | 0.014684 | 1210 | Fixed Single Family Units | TV-22 | Brevard Basin | 17.7074 | City of Titusville | TBD | Brevard Street Basin TMDL Improvements | Future project. | BMP Treatment Train | Planned | TBD |  |  | A | 18 | TBD | TBD | TBD | TBD | N/A | Structural | 2016 | North Indian River Lagoon | TBD | TBD | TBD | BMPTrains | yes | 55.1742 | 41.4437
47180 | City of Titusville | North IRL | A | IR1-5 | 0.35 | 0.47 | 0.0030657 | 9.7691 | 1.4352 | 0.029949 | 0.0043998 | 1200 | Residential, Medium Density-Two-five dwellingunits per acre | TV-22 | Brevard Basin | 17.7074 | City of Titusville | TBD | Brevard Street Basin TMDL Improvements | Future project. | BMP Treatment Train | Planned | TBD |  |  | A | 18 | TBD | TBD | TBD | TBD | N/A | Structural | 2016 | North Indian River Lagoon | TBD | TBD | TBD | BMPTrains | yes | 24.9968 | 12.4065
47181 | City of Titusville | North IRL | A | IR1-5 | 0.35 | 0.47 | 0.0068164 | 9.7691 | 1.4352 | 0.066591 | 0.0097828 | 1210 | Fixed Single Family Units | TV-22 | Brevard Basin | 17.7074 | City of Titusville | TBD | Brevard Street Basin TMDL Improvements | Future project. | BMP Treatment Train | Planned | TBD |  |  | A | 18 | TBD | TBD | TBD | TBD | N/A | Structural | 2016 | North Indian River Lagoon | TBD | TBD | TBD | BMPTrains | yes | 27.4131 | 27.5851
47182 | City of Titusville | North IRL | A | IR1-5 | 0.35 | 0.47 | 0.0024769 | 9.7691 | 1.4352 | 0.024197 | 0.0035548 | 1210 | Fixed Single Family Units | TV-22 | Brevard Basin | 17.7074 | City of Titusville | TBD | Brevard Street Basin TMDL Improvements | Future project. | BMP Treatment Train | Planned | TBD |  |  | A | 18 | TBD | TBD | TBD | TBD | N/A | Structural | 2016 | North Indian River Lagoon | TBD | TBD | TBD | BMPTrains | yes | 22.3822 | 10.0237
47183 | City of Titusville | North IRL | A | IR1-5 | 0.35 | 0.47 | 0.082186 | 11.7806 | 1.5678 | 0.9682 | 0.12885 | 1400 | Commercial and Services | TV-22 | Brevard Basin | 17.7074 | City of Titusville | TBD | Brevard Street Basin TMDL Improvements | Future project. | BMP Treatment Train | Planned | TBD |  |  | A | 18 | TBD | TBD | TBD | TBD | N/A | Structural | 2016 | North Indian River Lagoon | TBD | TBD | TBD | BMPTrains | yes | 92.0621 | 332.5967
47184 | City of Titusville | North IRL | A | IR1-5 | 0.35 | 0.47 | 0.06194 | 11.7806 | 1.5678 | 0.72969 | 0.097111 | 1410 | Retail Sales and Services | TV-22 | Brevard Basin | 17.7074 | City of Titusville | TBD | Brevard Street Basin TMDL Improvements | Future project. | BMP Treatment Train | Planned | TBD |  |  | A | 18 | TBD | TBD | TBD | TBD | N/A | Structural | 2016 | North Indian River Lagoon | TBD | TBD | TBD | BMPTrains | yes | 72.5324 | 250.6611
47185 | City of Titusville | North IRL | A | IR1-5 | 0.35 | 0.47 | 0.034073 | 11.7806 | 1.5678 | 0.4014 | 0.053421 | 1420 | Wholesale Sales and Services <Excluding warehouses associated with industrial use> | TV-22 | Brevard Basin | 17.7074 | City of Titusville | TBD | Brevard Street Basin TMDL Improvements | Future project. | BMP Treatment Train | Planned | TBD |  |  | A | 18 | TBD | TBD | TBD | TBD | N/A | Structural | 2016 | North Indian River Lagoon | TBD | TBD | TBD | BMPTrains | yes | 54.806 | 137.8897
47186 | City of Titusville | North IRL | A | IR1-5 | 0.35 | 0.47 | 0.0056303 | 11.7806 | 1.5678 | 0.066328 | 0.0088273 | 1410 | Retail Sales and Services | TV-22 | Brevard Basin | 17.7074 | City of Titusville | TBD | Brevard Street Basin TMDL Improvements | Future project. | BMP Treatment Train | Planned | TBD |  |  | A | 18 | TBD | TBD | TBD | TBD | N/A | Structural | 2016 | North Indian River Lagoon | TBD | TBD | TBD | BMPTrains | yes | 28.5085 | 22.7849
47187 | City of Titusville | North IRL | A | IR1-5 | 0.35 | 0.47 | 0.34264 | 12.4075 | 1.6366 | 4.2513 | 0.56075 | 1420 | Wholesale Sales and Services <Excluding warehouses associated with industrial use> | TV-22 | Brevard Basin | 17.7074 | City of Titusville | TBD | Brevard Street Basin TMDL Improvements | Future project. | BMP Treatment Train | Planned | TBD |  |  | A | 18 | TBD | TBD | TBD | TBD | N/A | Structural | 2016 | North Indian River Lagoon | TBD | TBD | TBD | BMPTrains | yes | 201.4562 | 1386.6116
47188 | City of Titusville | North IRL | A | IR1-5 | 0.35 | 0.47 | 0.0027291 | 2.8205 | 0.41734 | 0.0076976 | 0.001139 | 1210 | Fixed Single Family Units | TV-22 | Brevard Basin | 17.7074 | City of Titusville | TBD | Brevard Street Basin TMDL Improvements | Future project. | BMP Treatment Train | Planned | TBD |  |  | A | 18 | TBD | TBD | TBD | TBD | N/A | Structural | 2016 | North Indian River Lagoon | TBD | TBD | TBD | BMPTrains | yes | 19.4432 | 11.0444
47189 | City of Titusville | North IRL | A | IR1-5 | 0.35 | 0.47 | 0.14699 | 9.7616 | 1.4341 | 1.4348 | 0.21079 | 1200 | Residential, Medium Density-Two-five dwellingunits per acre | TV-22 | Brevard Basin | 17.7074 | City of Titusville | TBD | Brevard Street Basin TMDL Improvements | Future project. | BMP Treatment Train | Planned | TBD |  |  | A | 18 | TBD | TBD | TBD | TBD | N/A | Structural | 2016 | North Indian River Lagoon | TBD | TBD | TBD | BMPTrains | yes | 123.889 | 594.8308
47190 | City of Titusville | North IRL | A | IR1-5 | 0.35 | 0.47 | 0.15744 | 9.7616 | 1.4341 | 1.5368 | 0.22578 | 1210 | Fixed Single Family Units | TV-22 | Brevard Basin | 17.7074 | City of Titusville | TBD | Brevard Street Basin TMDL Improvements | Future project. | BMP Treatment Train | Planned | TBD |  |  | A | 18 | TBD | TBD | TBD | TBD | N/A | Structural | 2016 | North Indian River Lagoon | TBD | TBD | TBD | BMPTrains | yes | 103.0508 | 637.1315
47191 | City of Titusville | North IRL | A | IR1-5 | 0.35 | 0.47 | 0.13409 | 9.7616 | 1.4341 | 1.3089 | 0.1923 | 1210 | Fixed Single Family Units | TV-22 | Brevard Basin | 17.7074 | City of Titusville | TBD | Brevard Street Basin TMDL Improvements | Future project. | BMP Treatment Train | Planned | TBD |  |  | A | 18 | TBD | TBD | TBD | TBD | N/A | Structural | 2016 | North Indian River Lagoon | TBD | TBD | TBD | BMPTrains | yes | 96.899 | 542.6495
47192 | City of Titusville | North IRL | A | IR1-5 | 0.35 | 0.47 | 0.17925 | 9.7616 | 1.4341 | 1.7497 | 0.25706 | 1210 | Fixed Single Family Units | TV-22 | Brevard Basin | 17.7074 | City of Titusville | TBD | Brevard Street Basin TMDL Improvements | Future project. | BMP Treatment Train | Planned | TBD |  |  | A | 18 | TBD | TBD | TBD | TBD | N/A | Structural | 2016 | North Indian River Lagoon | TBD | TBD | TBD | BMPTrains | yes | 113.9382 | 725.3882
47193 | City of Titusville | North IRL | A | IR1-5 | 0.35 | 0.47 | 0.02459 | 11.3619 | 1.5348 | 0.27939 | 0.03774 | 1200 | Residential, Medium Density-Two-five dwellingunits per acre | TV-22 | Brevard Basin | 17.7074 | City of Titusville | TBD | Brevard Street Basin TMDL Improvements | Future project. | BMP Treatment Train | Planned | TBD |  |  | A | 18 | TBD | TBD | TBD | TBD | N/A | Structural | 2016 | North Indian River Lagoon | TBD | TBD | TBD | BMPTrains | yes | 39.9939 | 99.5114
47194 | City of Titusville | North IRL | A | IR1-5 | 0.35 | 0.47 | 0.20382 | 11.3619 | 1.5348 | 2.3158 | 0.31282 | 1400 | Commercial and Services | TV-22 | Brevard Basin | 17.7074 | City of Titusville | TBD | Brevard Street Basin TMDL Improvements | Future project. | BMP Treatment Train | Planned | TBD |  |  | A | 18 | TBD | TBD | TBD | TBD | N/A | Structural | 2016 | North Indian River Lagoon | TBD | TBD | TBD | BMPTrains | yes | 141.593 | 824.8341
47195 | City of Titusville | North IRL | A | IR1-5 | 0.35 | 0.47 | 0.14838 | 11.3619 | 1.5348 | 1.6858 | 0.22773 | 1400 | Commercial and Services | TV-22 | Brevard Basin | 17.7074 | City of Titusville | TBD | Brevard Street Basin TMDL Improvements | Future project. | BMP Treatment Train | Planned | TBD |  |  | A | 18 | TBD | TBD | TBD | TBD | N/A | Structural | 2016 | North Indian River Lagoon | TBD | TBD | TBD | BMPTrains | yes | 113.7836 | 600.4555
47196 | City of Titusville | North IRL | A | IR1-5 | 0.35 | 0.47 | 0.014152 | 11.3619 | 1.5348 | 0.16079 | 0.02172 | 1410 | Retail Sales and Services | TV-22 | Brevard Basin | 17.7074 | City of Titusville | TBD | Brevard Street Basin TMDL Improvements | Future project. | BMP Treatment Train | Planned | TBD |  |  | A | 18 | TBD | TBD | TBD | TBD | N/A | Structural | 2016 | North Indian River Lagoon | TBD | TBD | TBD | BMPTrains | yes | 37.1101 | 57.2712
47197 | City of Titusville | North IRL | A | IR1-5 | 0.35 | 0.47 | 0.053037 | 11.3619 | 1.5348 | 0.6026 | 0.081401 | 1210 | Fixed Single Family Units | TV-22 | Brevard Basin | 17.7074 | City of Titusville | TBD | Brevard Street Basin TMDL Improvements | Future project. | BMP Treatment Train | Planned | TBD |  |  | A | 18 | TBD | TBD | TBD | TBD | N/A | Structural | 2016 | North Indian River Lagoon | TBD | TBD | TBD | BMPTrains | yes | 61.859 | 214.6334
47198 | City of Titusville | North IRL | A | IR1-5 | 0.35 | 0.47 | 0.037809 | 11.3619 | 1.5348 | 0.42958 | 0.058028 | 1210 | Fixed Single Family Units | TV-22 | Brevard Basin | 17.7074 | City of Titusville | TBD | Brevard Street Basin TMDL Improvements | Future project. | BMP Treatment Train | Planned | TBD |  |  | A | 18 | TBD | TBD | TBD | TBD | N/A | Structural | 2016 | North Indian River Lagoon | TBD | TBD | TBD | BMPTrains | yes | 49.8658 | 153.0057
47199 | City of Titusville | North IRL | A | IR1-5 | 0.35 | 0.47 | 0.081876 | 9.7547 | 1.4331 | 0.79868 | 0.11734 | 1200 | Residential, Medium Density-Two-five dwellingunits per acre | TV-22 | Brevard Basin | 17.7074 | City of Titusville | TBD | Brevard Street Basin TMDL Improvements | Future project. | BMP Treatment Train | Planned | TBD |  |  | A | 18 | TBD | TBD | TBD | TBD | N/A | Structural | 2016 | North Indian River Lagoon | TBD | TBD | TBD | BMPTrains | yes | 114.5011 | 331.3408
47200 | City of Titusville | North IRL | A | IR1-5 | 0.35 | 0.47 | 0.0011858 | 9.7547 | 1.4331 | 0.011568 | 0.0016994 | 1210 | Fixed Single Family Units | TV-22 | Brevard Basin | 17.7074 | City of Titusville | TBD | Brevard Street Basin TMDL Improvements | Future project. | BMP Treatment Train | Planned | TBD |  |  | A | 18 | TBD | TBD | TBD | TBD | N/A | Structural | 2016 | North Indian River Lagoon | TBD | TBD | TBD | BMPTrains | yes | 14.8133 | 4.7989
47201 | City of Titusville | North IRL | A | IR1-5 | 0.35 | 0.47 | 0.11744 | 9.7547 | 1.4331 | 1.1456 | 0.1683 | 1210 | Fixed Single Family Units | TV-22 | Brevard Basin | 17.7074 | City of Titusville | TBD | Brevard Street Basin TMDL Improvements | Future project. | BMP Treatment Train | Planned | TBD |  |  | A | 18 | TBD | TBD | TBD | TBD | N/A | Structural | 2016 | North Indian River Lagoon | TBD | TBD | TBD | BMPTrains | yes | 99.615 | 475.2518
47202 | City of Titusville | North IRL | A | IR1-5 | 0.35 | 0.47 | 0.0026208 | 9.7547 | 1.4331 | 0.025565 | 0.0037558 | 1210 | Fixed Single Family Units | TV-22 | Brevard Basin | 17.7074 | City of Titusville | TBD | Brevard Street Basin TMDL Improvements | Future project. | BMP Treatment Train | Planned | TBD |  |  | A | 18 | TBD | TBD | TBD | TBD | N/A | Structural | 2016 | North Indian River Lagoon | TBD | TBD | TBD | BMPTrains | yes | 24.2279 | 10.6059
47203 | City of Titusville | North IRL | A | IR1-5 | 0.35 | 0.47 | 0.25588 | 9.7547 | 1.4331 | 2.4961 | 0.3667 | 1210 | Fixed Single Family Units | TV-22 | Brevard Basin | 17.7074 | City of Titusville | TBD | Brevard Street Basin TMDL Improvements | Future project. | BMP Treatment Train | Planned | TBD |  |  | A | 18 | TBD | TBD | TBD | TBD | N/A | Structural | 2016 | North Indian River Lagoon | TBD | TBD | TBD | BMPTrains | yes | 129.157 | 1035.5132
47204 | City of Titusville | North IRL | A | IR1-5 | 0.35 | 0.47 | 0.36701 | 12.4091 | 1.6367 | 4.5543 | 0.60071 | 1420 | Wholesale Sales and Services <Excluding warehouses associated with industrial use> | TV-22 | Brevard Basin | 17.7074 | City of Titusville | TBD | Brevard Street Basin TMDL Improvements | Future project. | BMP Treatment Train | Planned | TBD |  |  | A | 18 | TBD | TBD | TBD | TBD | N/A | Structural | 2016 | North Indian River Lagoon | TBD | TBD | TBD | BMPTrains | yes | 159.4126 | 1485.2513
47205 | City of Titusville | North IRL | A | IR1-5 | 0.35 | 0.47 | 0.24037 | 12.4091 | 1.6367 | 2.9827 | 0.39342 | 1430 | Professional Services | TV-22 | Brevard Basin | 17.7074 | City of Titusville | TBD | Brevard Street Basin TMDL Improvements | Future project. | BMP Treatment Train | Planned | TBD |  |  | A | 18 | TBD | TBD | TBD | TBD | N/A | Structural | 2016 | North Indian River Lagoon | TBD | TBD | TBD | BMPTrains | yes | 140.2964 | 972.7335
47206 | City of Titusville | North IRL | A | IR1-5 | 0.35 | 0.47 | 0.19392 | 9.7547 | 1.4331 | 1.8917 | 0.27791 | 1210 | Fixed Single Family Units | TV-22 | Brevard Basin | 17.7074 | City of Titusville | TBD | Brevard Street Basin TMDL Improvements | Future project. | BMP Treatment Train | Planned | TBD |  |  | A | 18 | TBD | TBD | TBD | TBD | N/A | Structural | 2016 | North Indian River Lagoon | TBD | TBD | TBD | BMPTrains | yes | 112.1964 | 784.771
47207 | City of Titusville | North IRL | A | IR1-5 | 0.35 | 0.47 | 0.25066 | 9.7547 | 1.4331 | 2.4451 | 0.35922 | 1210 | Fixed Single Family Units | TV-22 | Brevard Basin | 17.7074 | City of Titusville | TBD | Brevard Street Basin TMDL Improvements | Future project. | BMP Treatment Train | Planned | TBD |  |  | A | 18 | TBD | TBD | TBD | TBD | N/A | Structural | 2016 | North Indian River Lagoon | TBD | TBD | TBD | BMPTrains | yes | 140.594 | 1014.3839
47208 | City of Titusville | North IRL | A | IR1-5 | 0.35 | 0.47 | 0.17318 | 9.7547 | 1.4331 | 1.6894 | 0.24819 | 1210 | Fixed Single Family Units | TV-22 | Brevard Basin | 17.7074 | City of Titusville | TBD | Brevard Street Basin TMDL Improvements | Future project. | BMP Treatment Train | Planned | TBD |  |  | A | 18 | TBD | TBD | TBD | TBD | N/A | Structural | 2016 | North Indian River Lagoon | TBD | TBD | TBD | BMPTrains | yes | 106.7679 | 700.8451
47209 | City of Titusville | North IRL | A | IR1-5 | 0.35 | 0.47 | 0.25261 | 9.7691 | 1.4352 | 2.4678 | 0.36254 | 1200 | Residential, Medium Density-Two-five dwellingunits per acre | TV-22 | Brevard Basin | 17.7074 | City of Titusville | TBD | Brevard Street Basin TMDL Improvements | Future project. | BMP Treatment Train | Planned | TBD |  |  | A | 18 | TBD | TBD | TBD | TBD | N/A | Structural | 2016 | North Indian River Lagoon | TBD | TBD | TBD | BMPTrains | yes | 199.288 | 1022.2759
47210 | City of Titusville | North IRL | A | IR1-5 | 0.35 | 0.47 | 0.056273 | 9.7691 | 1.4352 | 0.54973 | 0.080761 | 1210 | Fixed Single Family Units | TV-22 | Brevard Basin | 17.7074 | City of Titusville | TBD | Brevard Street Basin TMDL Improvements | Future project. | BMP Treatment Train | Planned | TBD |  |  | A | 18 | TBD | TBD | TBD | TBD | N/A | Structural | 2016 | North Indian River Lagoon | TBD | TBD | TBD | BMPTrains | yes | 62.7831 | 227.7278
47211 | City of Titusville | North IRL | A | IR1-5 | 0.35 | 0.47 | 0.052004 | 9.7691 | 1.4352 | 0.50803 | 0.074634 | 1210 | Fixed Single Family Units | TV-22 | Brevard Basin | 17.7074 | City of Titusville | TBD | Brevard Street Basin TMDL Improvements | Future project. | BMP Treatment Train | Planned | TBD |  |  | A | 18 | TBD | TBD | TBD | TBD | N/A | Structural | 2016 | North Indian River Lagoon | TBD | TBD | TBD | BMPTrains | yes | 59.6954 | 210.4512
47212 | City of Titusville | North IRL | A | IR1-5 | 0.35 | 0.47 | 0.13369 | 9.7691 | 1.4352 | 1.3061 | 0.19187 | 1210 | Fixed Single Family Units | TV-22 | Brevard Basin | 17.7074 | City of Titusville | TBD | Brevard Street Basin TMDL Improvements | Future project. | BMP Treatment Train | Planned | TBD |  |  | A | 18 | TBD | TBD | TBD | TBD | N/A | Structural | 2016 | North Indian River Lagoon | TBD | TBD | TBD | BMPTrains | yes | 93.9475 | 541.0364
47213 | City of Titusville | North IRL | A | IR1-5 | 0.35 | 0.47 | 0.10526 | 9.7691 | 1.4352 | 1.0283 | 0.15106 | 1210 | Fixed Single Family Units | TV-22 | Brevard Basin | 17.7074 | City of Titusville | TBD | Brevard Street Basin TMDL Improvements | Future project. | BMP Treatment Train | Planned | TBD |  |  | A | 18 | TBD | TBD | TBD | TBD | N/A | Structural | 2016 | North Indian River Lagoon | TBD | TBD | TBD | BMPTrains | yes | 85.9781 | 425.9632
47214 | City of Titusville | North IRL | A | IR1-5 | 0.35 | 0.47 | 0.001555 | 11.3646 | 1.5049 | 0.017672 | 0.0023401 | 1400 | Commercial and Services | TV-22 | Brevard Basin | 17.7074 | City of Titusville | TBD | Brevard Street Basin TMDL Improvements | Future project. | BMP Treatment Train | Planned | TBD |  |  | A | 18 | TBD | TBD | TBD | TBD | N/A | Structural | 2016 | North Indian River Lagoon | TBD | TBD | TBD | BMPTrains | yes | 24.8939 | 6.293
47215 | City of Titusville | North IRL | A | IR1-5 | 0.35 | 0.47 | 0.0060672 | 11.3646 | 1.5049 | 0.068951 | 0.0091303 | 1430 | Professional Services | TV-22 | Brevard Basin | 17.7074 | City of Titusville | TBD | Brevard Street Basin TMDL Improvements | Future project. | BMP Treatment Train | Planned | TBD |  |  | A | 18 | TBD | TBD | TBD | TBD | N/A | Structural | 2016 | North Indian River Lagoon | TBD | TBD | TBD | BMPTrains | yes | 27.9069 | 24.553
47216 | City of Titusville | North IRL | A | IR1-5 | 0.35 | 0.47 | 0.080635 | 11.2108 | 1.4602 | 0.90399 | 0.11774 | 1420 | Wholesale Sales and Services <Excluding warehouses associated with industrial use> | TV-22 | Brevard Basin | 17.7074 | City of Titusville | TBD | Brevard Street Basin TMDL Improvements | Future project. | BMP Treatment Train | Planned | TBD |  |  | A | 18 | TBD | TBD | TBD | TBD | N/A | Structural | 2016 | North Indian River Lagoon | TBD | TBD | TBD | BMPTrains | yes | 94.4309 | 326.3201
47217 | City of Titusville | North IRL | A | IR1-5 | 0.35 | 0.47 | 0.017196 | 11.2108 | 1.4602 | 0.19278 | 0.02511 | 1430 | Professional Services | TV-22 | Brevard Basin | 17.7074 | City of Titusville | TBD | Brevard Street Basin TMDL Improvements | Future project. | BMP Treatment Train | Planned | TBD |  |  | A | 18 | TBD | TBD | TBD | TBD | N/A | Structural | 2016 | North Indian River Lagoon | TBD | TBD | TBD | BMPTrains | yes | 47.83 | 69.5911
47218 | City of Titusville | North IRL | A | IR1-5 | 0.35 | 0.47 | 0.16358 | 12.2905 | 1.6224 | 2.0105 | 0.2654 | 1430 | Professional Services | TV-22 | Brevard Basin | 17.7074 | City of Titusville | TBD | Brevard Street Basin TMDL Improvements | Future project. | BMP Treatment Train | Planned | TBD |  |  | A | 18 | TBD | TBD | TBD | TBD | N/A | Structural | 2016 | North Indian River Lagoon | TBD | TBD | TBD | BMPTrains | yes | 135.0015 | 661.9979
47219 | City of Titusville | North IRL | A | IR1-5 | 0.35 | 0.47 | 0.10944 | 12.2905 | 1.6224 | 1.3451 | 0.17756 | 1420 | Wholesale Sales and Services <Excluding warehouses associated with industrial use> | TV-22 | Brevard Basin | 17.7074 | City of Titusville | TBD | Brevard Street Basin TMDL Improvements | Future project. | BMP Treatment Train | Planned | TBD |  |  | A | 18 | TBD | TBD | TBD | TBD | N/A | Structural | 2016 | North Indian River Lagoon | TBD | TBD | TBD | BMPTrains | yes | 101.548 | 442.881
47220 | City of Titusville | North IRL | A | IR1-5 | 0.35 | 0.47 | 0.098838 | 12.4091 | 1.6367 | 1.2265 | 0.16177 | 1400 | Commercial and Services | TV-22 | Brevard Basin | 17.7074 | City of Titusville | TBD | Brevard Street Basin TMDL Improvements | Future project. | BMP Treatment Train | Planned | TBD |  |  | A | 18 | TBD | TBD | TBD | TBD | N/A | Structural | 2016 | North Indian River Lagoon | TBD | TBD | TBD | BMPTrains | yes | 101.7849 | 399.9836
47221 | City of Titusville | North IRL | A | IR1-5 | 0.35 | 0.47 | 0.067157 | 12.4091 | 1.6367 | 0.83336 | 0.10992 | 1430 | Professional Services | TV-22 | Brevard Basin | 17.7074 | City of Titusville | TBD | Brevard Street Basin TMDL Improvements | Future project. | BMP Treatment Train | Planned | TBD |  |  | A | 18 | TBD | TBD | TBD | TBD | N/A | Structural | 2016 | North Indian River Lagoon | TBD | TBD | TBD | BMPTrains | yes | 89.982 | 271.775
47222 | City of Titusville | North IRL | A | IR1-5 | 0.35 | 0.47 | 0.15194 | 12.4091 | 1.6367 | 1.8855 | 0.24869 | 1420 | Wholesale Sales and Services <Excluding warehouses associated with industrial use> | TV-22 | Brevard Basin | 17.7074 | City of Titusville | TBD | Brevard Street Basin TMDL Improvements | Future project. | BMP Treatment Train | Planned | TBD |  |  | A | 18 | TBD | TBD | TBD | TBD | N/A | Structural | 2016 | North Indian River Lagoon | TBD | TBD | TBD | BMPTrains | yes | 131.5603 | 614.8875
47223 | City of Titusville | North IRL | A | IR1-5 | 0.35 | 0.47 | 0.25928 | 9.7691 | 1.4352 | 2.5329 | 0.37211 | 1200 | Residential, Medium Density-Two-five dwellingunits per acre | TV-22 | Brevard Basin | 17.7074 | City of Titusville | TBD | Brevard Street Basin TMDL Improvements | Future project. | BMP Treatment Train | Planned | TBD |  |  | A | 18 | TBD | TBD | TBD | TBD | N/A | Structural | 2016 | North Indian River Lagoon | TBD | TBD | TBD | BMPTrains | yes | 200.5609 | 1049.2595
47224 | City of Titusville | North IRL | A | IR1-5 | 0.35 | 0.47 | 0.087477 | 9.7691 | 1.4352 | 0.85457 | 0.12554 | 1210 | Fixed Single Family Units | TV-22 | Brevard Basin | 17.7074 | City of Titusville | TBD | Brevard Street Basin TMDL Improvements | Future project. | BMP Treatment Train | Planned | TBD |  |  | A | 18 | TBD | TBD | TBD | TBD | N/A | Structural | 2016 | North Indian River Lagoon | TBD | TBD | TBD | BMPTrains | yes | 85.0549 | 354.0076
47225 | City of Titusville | North IRL | A | IR1-5 | 0.35 | 0.47 | 0.026672 | 9.7691 | 1.4352 | 0.26056 | 0.038278 | 1210 | Fixed Single Family Units | TV-22 | Brevard Basin | 17.7074 | City of Titusville | TBD | Brevard Street Basin TMDL Improvements | Future project. | BMP Treatment Train | Planned | TBD |  |  | A | 18 | TBD | TBD | TBD | TBD | N/A | Structural | 2016 | North Indian River Lagoon | TBD | TBD | TBD | BMPTrains | yes | 41.5844 | 107.9363
47226 | City of Titusville | North IRL | A | IR1-5 | 0.35 | 0.47 | 0.24434 | 9.7691 | 1.4352 | 2.387 | 0.35067 | 1210 | Fixed Single Family Units | TV-22 | Brevard Basin | 17.7074 | City of Titusville | TBD | Brevard Street Basin TMDL Improvements | Future project. | BMP Treatment Train | Planned | TBD |  |  | A | 18 | TBD | TBD | TBD | TBD | N/A | Structural | 2016 | North Indian River Lagoon | TBD | TBD | TBD | BMPTrains | yes | 129.9269 | 988.7967
47227 | City of Titusville | North IRL | A | IR1-5 | 0.35 | 0.47 | 0.0065333 | 12.2186 | 1.6137 | 0.079828 | 0.010543 | 1400 | Commercial and Services | TV-22 | Brevard Basin | 17.7074 | City of Titusville | TBD | Brevard Street Basin TMDL Improvements | Future project. | BMP Treatment Train | Planned | TBD |  |  | A | 18 | TBD | TBD | TBD | TBD | N/A | Structural | 2016 | North Indian River Lagoon | TBD | TBD | TBD | BMPTrains | yes | 109.7575 | 26.4394
47228 | City of Titusville | North IRL | A | IR1-5 | 0.35 | 0.47 | 0.31164 | 12.2186 | 1.6137 | 3.8078 | 0.50287 | 1410 | Retail Sales and Services | TV-22 | Brevard Basin | 17.7074 | City of Titusville | TBD | Brevard Street Basin TMDL Improvements | Future project. | BMP Treatment Train | Planned | TBD |  |  | A | 18 | TBD | TBD | TBD | TBD | N/A | Structural | 2016 | North Indian River Lagoon | TBD | TBD | TBD | BMPTrains | yes | 141.946 | 1261.1466
47229 | City of Titusville | North IRL | A | IR1-5 | 0.35 | 0.47 | 0.089269 | 12.2186 | 1.6137 | 1.0907 | 0.14405 | 1430 | Professional Services | TV-22 | Brevard Basin | 17.7074 | City of Titusville | TBD | Brevard Street Basin TMDL Improvements | Future project. | BMP Treatment Train | Planned | TBD |  |  | A | 18 | TBD | TBD | TBD | TBD | N/A | Structural | 2016 | North Indian River Lagoon | TBD | TBD | TBD | BMPTrains | yes | 94.8194 | 361.2585
47230 | City of Titusville | North IRL | A | IR1-5 | 0.35 | 0.47 | 0.0056299 | 11.1578 | 1.4857 | 0.062817 | 0.0083642 | 1430 | Professional Services | TV-22 | Brevard Basin | 17.7074 | City of Titusville | TBD | Brevard Street Basin TMDL Improvements | Future project. | BMP Treatment Train | Planned | TBD |  |  | A | 18 | TBD | TBD | TBD | TBD | N/A | Structural | 2016 | North Indian River Lagoon | TBD | TBD | TBD | BMPTrains | yes | 28.6948 | 22.7833
47231 | City of Titusville | North IRL | A | IR1-5 | 0.35 | 0.47 | 0.097817 | 9.7616 | 1.4341 | 0.95485 | 0.14028 | 1200 | Residential, Medium Density-Two-five dwellingunits per acre | TV-22 | Brevard Basin | 17.7074 | City of Titusville | TBD | Brevard Street Basin TMDL Improvements | Future project. | BMP Treatment Train | Planned | TBD |  |  | A | 18 | TBD | TBD | TBD | TBD | N/A | Structural | 2016 | North Indian River Lagoon | TBD | TBD | TBD | BMPTrains | yes | 115.8541 | 395.8532
47232 | City of Titusville | North IRL | A | IR1-5 | 0.35 | 0.47 | 0.088229 | 9.7616 | 1.4341 | 0.86125 | 0.12653 | 1210 | Fixed Single Family Units | TV-22 | Brevard Basin | 17.7074 | City of Titusville | TBD | Brevard Street Basin TMDL Improvements | Future project. | BMP Treatment Train | Planned | TBD |  |  | A | 18 | TBD | TBD | TBD | TBD | N/A | Structural | 2016 | North Indian River Lagoon | TBD | TBD | TBD | BMPTrains | yes | 85.2652 | 357.0494
47233 | City of Titusville | North IRL | A | IR1-5 | 0.35 | 0.47 | 0.15239 | 9.7616 | 1.4341 | 1.4875 | 0.21853 | 1210 | Fixed Single Family Units | TV-22 | Brevard Basin | 17.7074 | City of Titusville | TBD | Brevard Street Basin TMDL Improvements | Future project. | BMP Treatment Train | Planned | TBD |  |  | A | 18 | TBD | TBD | TBD | TBD | N/A | Structural | 2016 | North Indian River Lagoon | TBD | TBD | TBD | BMPTrains | yes | 101.9225 | 616.6822
47234 | City of Titusville | North IRL | A | IR1-5 | 0.35 | 0.47 | 0.13441 | 9.7616 | 1.4341 | 1.3121 | 0.19276 | 1210 | Fixed Single Family Units | TV-22 | Brevard Basin | 17.7074 | City of Titusville | TBD | Brevard Street Basin TMDL Improvements | Future project. | BMP Treatment Train | Planned | TBD |  |  | A | 18 | TBD | TBD | TBD | TBD | N/A | Structural | 2016 | North Indian River Lagoon | TBD | TBD | TBD | BMPTrains | yes | 121.7763 | 543.9388
47235 | City of Titusville | North IRL | A | IR1-5 | 0.35 | 0.47 | 0.14492 | 9.7616 | 1.4341 | 1.4147 | 0.20783 | 1210 | Fixed Single Family Units | TV-22 | Brevard Basin | 17.7074 | City of Titusville | TBD | Brevard Street Basin TMDL Improvements | Future project. | BMP Treatment Train | Planned | TBD |  |  | A | 18 | TBD | TBD | TBD | TBD | N/A | Structural | 2016 | North Indian River Lagoon | TBD | TBD | TBD | BMPTrains | yes | 100.0131 | 586.4764
47236 | City of Titusville | North IRL | A | IR1-5 | 0.35 | 0.47 | 0.12572 | 9.1781 | 1.2235 | 1.1538 | 0.15382 | 1400 | Commercial and Services | TV-22 | Brevard Basin | 17.7074 | City of Titusville | TBD | Brevard Street Basin TMDL Improvements | Future project. | BMP Treatment Train | Planned | TBD |  |  | A | 18 | TBD | TBD | TBD | TBD | N/A | Structural | 2016 | North Indian River Lagoon | TBD | TBD | TBD | BMPTrains | yes | 102.2651 | 508.7617
47237 | City of Titusville | North IRL | A | IR1-5 | 0.35 | 0.47 | 0.026238 | 9.1781 | 1.2235 | 0.24082 | 0.032103 | 8120 | Railroads | TV-22 | Brevard Basin | 17.7074 | City of Titusville | TBD | Brevard Street Basin TMDL Improvements | Future project. | BMP Treatment Train | Planned | TBD |  |  | A | 18 | TBD | TBD | TBD | TBD | N/A | Structural | 2016 | North Indian River Lagoon | TBD | TBD | TBD | BMPTrains | yes | 53.5886 | 106.1821
47238 | City of Titusville | North IRL | A | IR1-5 | 0.35 | 0.47 | 0.082413 | 9.1781 | 1.2235 | 0.75639 | 0.10083 | 1210 | Fixed Single Family Units | TV-22 | Brevard Basin | 17.7074 | City of Titusville | TBD | Brevard Street Basin TMDL Improvements | Future project. | BMP Treatment Train | Planned | TBD |  |  | A | 18 | TBD | TBD | TBD | TBD | N/A | Structural | 2016 | North Indian River Lagoon | TBD | TBD | TBD | BMPTrains | yes | 76.8364 | 333.513
47239 | City of Titusville | North IRL | A | IR1-5 | 0.35 | 0.47 | 0.00021607 | 9.1781 | 1.2235 | 0.0019831 | 0.00026437 | 1410 | Retail Sales and Services | TV-22 | Brevard Basin | 17.7074 | City of Titusville | TBD | Brevard Street Basin TMDL Improvements | Future project. | BMP Treatment Train | Planned | TBD |  |  | A | 18 | TBD | TBD | TBD | TBD | N/A | Structural | 2016 | North Indian River Lagoon | TBD | TBD | TBD | BMPTrains | yes | 38.8775 | 0.87442
47240 | City of Titusville | North IRL | A | IR1-5 | 0.35 | 0.47 | 0.045068 | 9.1781 | 1.2235 | 0.41364 | 0.055142 | 1210 | Fixed Single Family Units | TV-22 | Brevard Basin | 17.7074 | City of Titusville | TBD | Brevard Street Basin TMDL Improvements | Future project. | BMP Treatment Train | Planned | TBD |  |  | A | 18 | TBD | TBD | TBD | TBD | N/A | Structural | 2016 | North Indian River Lagoon | TBD | TBD | TBD | BMPTrains | yes | 81.0057 | 182.3836
47241 | City of Titusville | North IRL | A | IR1-5 | 0.35 | 0.47 | 0.0077788 | 9.1781 | 1.2235 | 0.071395 | 0.0095177 | 1420 | Wholesale Sales and Services <Excluding warehouses associated with industrial use> | TV-22 | Brevard Basin | 17.7074 | City of Titusville | TBD | Brevard Street Basin TMDL Improvements | Future project. | BMP Treatment Train | Planned | TBD |  |  | A | 18 | TBD | TBD | TBD | TBD | N/A | Structural | 2016 | North Indian River Lagoon | TBD | TBD | TBD | BMPTrains | yes | 28.2913 | 31.4799
47242 | City of Titusville | North IRL | A | IR1-5 | 0.35 | 0.47 | 0.11602 | 9.7582 | 1.4336 | 1.1322 | 0.16633 | 1200 | Residential, Medium Density-Two-five dwellingunits per acre | TV-22 | Brevard Basin | 17.7074 | City of Titusville | TBD | Brevard Street Basin TMDL Improvements | Future project. | BMP Treatment Train | Planned | TBD |  |  | A | 18 | TBD | TBD | TBD | TBD | N/A | Structural | 2016 | North Indian River Lagoon | TBD | TBD | TBD | BMPTrains | yes | 155.1845 | 469.5166
47243 | City of Titusville | North IRL | A | IR1-5 | 0.35 | 0.47 | 0.068693 | 9.7582 | 1.4336 | 0.67032 | 0.098478 | 1210 | Fixed Single Family Units | TV-22 | Brevard Basin | 17.7074 | City of Titusville | TBD | Brevard Street Basin TMDL Improvements | Future project. | BMP Treatment Train | Planned | TBD |  |  | A | 18 | TBD | TBD | TBD | TBD | N/A | Structural | 2016 | North Indian River Lagoon | TBD | TBD | TBD | BMPTrains | yes | 80.2612 | 277.991
47244 | City of Titusville | North IRL | A | IR1-5 | 0.35 | 0.47 | 0.00067004 | 9.7582 | 1.4336 | 0.0065384 | 0.00096057 | 1210 | Fixed Single Family Units | TV-22 | Brevard Basin | 17.7074 | City of Titusville | TBD | Brevard Street Basin TMDL Improvements | Future project. | BMP Treatment Train | Planned | TBD |  |  | A | 18 | TBD | TBD | TBD | TBD | N/A | Structural | 2016 | North Indian River Lagoon | TBD | TBD | TBD | BMPTrains | yes | 19.4223 | 2.7116
47245 | City of Titusville | North IRL | A | IR1-5 | 0.35 | 0.47 | 0.18455 | 9.7582 | 1.4336 | 1.8009 | 0.26457 | 1210 | Fixed Single Family Units | TV-22 | Brevard Basin | 17.7074 | City of Titusville | TBD | Brevard Street Basin TMDL Improvements | Future project. | BMP Treatment Train | Planned | TBD |  |  | A | 18 | TBD | TBD | TBD | TBD | N/A | Structural | 2016 | North Indian River Lagoon | TBD | TBD | TBD | BMPTrains | yes | 110.346 | 746.8442
47246 | City of Titusville | North IRL | A | IR1-5 | 0.35 | 0.47 | 0.0065235 | 12.2275 | 1.6148 | 0.079766 | 0.010534 | 1400 | Commercial and Services | TV-22 | Brevard Basin | 17.7074 | City of Titusville | TBD | Brevard Street Basin TMDL Improvements | Future project. | BMP Treatment Train | Planned | TBD |  |  | A | 18 | TBD | TBD | TBD | TBD | N/A | Structural | 2016 | North Indian River Lagoon | TBD | TBD | TBD | BMPTrains | yes | 101.0586 | 26.3997
47247 | City of Titusville | North IRL | A | IR1-5 | 0.35 | 0.47 | 0.00077337 | 12.2275 | 1.6148 | 0.0094564 | 0.0012488 | 1430 | Professional Services | TV-22 | Brevard Basin | 17.7074 | City of Titusville | TBD | Brevard Street Basin TMDL Improvements | Future project. | BMP Treatment Train | Planned | TBD |  |  | A | 18 | TBD | TBD | TBD | TBD | N/A | Structural | 2016 | North Indian River Lagoon | TBD | TBD | TBD | BMPTrains | yes | 9.8774 | 3.1297
47248 | City of Titusville | North IRL | A | IR1-5 | 0.35 | 0.47 | 0.033254 | 12.2275 | 1.6148 | 0.40661 | 0.053699 | 1420 | Wholesale Sales and Services <Excluding warehouses associated with industrial use> | TV-22 | Brevard Basin | 17.7074 | City of Titusville | TBD | Brevard Street Basin TMDL Improvements | Future project. | BMP Treatment Train | Planned | TBD |  |  | A | 18 | TBD | TBD | TBD | TBD | N/A | Structural | 2016 | North Indian River Lagoon | TBD | TBD | TBD | BMPTrains | yes | 105.3843 | 134.5745
47249 | City of Titusville | North IRL | A | IR1-5 | 0.35 | 0.47 | 0.045331 | 12.2275 | 1.6148 | 0.55428 | 0.073201 | 1420 | Wholesale Sales and Services <Excluding warehouses associated with industrial use> | TV-22 | Brevard Basin | 17.7074 | City of Titusville | TBD | Brevard Street Basin TMDL Improvements | Future project. | BMP Treatment Train | Planned | TBD |  |  | A | 18 | TBD | TBD | TBD | TBD | N/A | Structural | 2016 | North Indian River Lagoon | TBD | TBD | TBD | BMPTrains | yes | 112.1997 | 183.4483
47250 | City of Titusville | North IRL | A | IR1-5 | 0.35 | 0.47 | 0.065885 | 9.7502 | 1.4324 | 0.64239 | 0.094376 | 1200 | Residential, Medium Density-Two-five dwellingunits per acre | TV-22 | Brevard Basin | 17.7074 | City of Titusville | TBD | Brevard Street Basin TMDL Improvements | Future project. | BMP Treatment Train | Planned | TBD |  |  | A | 18 | TBD | TBD | TBD | TBD | N/A | Structural | 2016 | North Indian River Lagoon | TBD | TBD | TBD | BMPTrains | yes | 77.4776 | 266.6263
47251 | City of Titusville | North IRL | A | IR1-5 | 0.35 | 0.47 | 0.018026 | 9.7502 | 1.4324 | 0.17576 | 0.025821 | 1210 | Fixed Single Family Units | TV-22 | Brevard Basin | 17.7074 | City of Titusville | TBD | Brevard Street Basin TMDL Improvements | Future project. | BMP Treatment Train | Planned | TBD |  |  | A | 18 | TBD | TBD | TBD | TBD | N/A | Structural | 2016 | North Indian River Lagoon | TBD | TBD | TBD | BMPTrains | yes | 62.9044 | 72.9491
47252 | City of Titusville | North IRL | A | IR1-5 | 0.35 | 0.47 | 0.27325 | 9.7502 | 1.4324 | 2.6642 | 0.39141 | 1210 | Fixed Single Family Units | TV-22 | Brevard Basin | 17.7074 | City of Titusville | TBD | Brevard Street Basin TMDL Improvements | Future project. | BMP Treatment Train | Planned | TBD |  |  | A | 18 | TBD | TBD | TBD | TBD | N/A | Structural | 2016 | North Indian River Lagoon | TBD | TBD | TBD | BMPTrains | yes | 134.6544 | 1105.7969
47253 | City of Titusville | North IRL | A | IR1-5 | 0.35 | 0.47 | 0.083758 | 7.2737 | 1.0709 | 0.60923 | 0.0897 | 1200 | Residential, Medium Density-Two-five dwellingunits per acre | TV-22 | Brevard Basin | 17.7074 | City of Titusville | TBD | Brevard Street Basin TMDL Improvements | Future project. | BMP Treatment Train | Planned | TBD |  |  | A | 18 | TBD | TBD | TBD | TBD | N/A | Structural | 2016 | North Indian River Lagoon | TBD | TBD | TBD | BMPTrains | yes | 89.7351 | 338.9579
47254 | City of Titusville | North IRL | A | IR1-5 | 0.35 | 0.47 | 0.011931 | 7.2737 | 1.0709 | 0.086783 | 0.012778 | 1210 | Fixed Single Family Units | TV-22 | Brevard Basin | 17.7074 | City of Titusville | TBD | Brevard Street Basin TMDL Improvements | Future project. | BMP Treatment Train | Planned | TBD |  |  | A | 18 | TBD | TBD | TBD | TBD | N/A | Structural | 2016 | North Indian River Lagoon | TBD | TBD | TBD | BMPTrains | yes | 48.263 | 48.2835
47255 | City of Titusville | North IRL | A | IR1-5 | 0.35 | 0.47 | 0.072266 | 7.2737 | 1.0709 | 0.52564 | 0.077393 | 1210 | Fixed Single Family Units | TV-22 | Brevard Basin | 17.7074 | City of Titusville | TBD | Brevard Street Basin TMDL Improvements | Future project. | BMP Treatment Train | Planned | TBD |  |  | A | 18 | TBD | TBD | TBD | TBD | N/A | Structural | 2016 | North Indian River Lagoon | TBD | TBD | TBD | BMPTrains | yes | 77.9901 | 292.4506
47256 | City of Titusville | North IRL | A | IR1-5 | 0.35 | 0.47 | 0.0048442 | 7.2737 | 1.0709 | 0.035235 | 0.0051878 | 1210 | Fixed Single Family Units | TV-22 | Brevard Basin | 17.7074 | City of Titusville | TBD | Brevard Street Basin TMDL Improvements | Future project. | BMP Treatment Train | Planned | TBD |  |  | A | 18 | TBD | TBD | TBD | TBD | N/A | Structural | 2016 | North Indian River Lagoon | TBD | TBD | TBD | BMPTrains | yes | 18.8152 | 19.6037
47257 | City of Titusville | North IRL | A | IR1-5 | 0.35 | 0.47 | 0.0095355 | 7.2737 | 1.0709 | 0.069358 | 0.010212 | 1210 | Fixed Single Family Units | TV-22 | Brevard Basin | 17.7074 | City of Titusville | TBD | Brevard Street Basin TMDL Improvements | Future project. | BMP Treatment Train | Planned | TBD |  |  | A | 18 | TBD | TBD | TBD | TBD | N/A | Structural | 2016 | North Indian River Lagoon | TBD | TBD | TBD | BMPTrains | yes | 32.0628 | 38.5888
47258 | City of Titusville | North IRL | A | IR1-5 | 0.35 | 0.47 | 0.40431 | 12.1777 | 1.6133 | 4.9236 | 0.65227 | 1400 | Commercial and Services | TV-22 | Brevard Basin | 17.7074 | City of Titusville | TBD | Brevard Street Basin TMDL Improvements | Future project. | BMP Treatment Train | Planned | TBD |  |  | A | 18 | TBD | TBD | TBD | TBD | N/A | Structural | 2016 | North Indian River Lagoon | TBD | TBD | TBD | BMPTrains | yes | 187.0157 | 1636.2009
47259 | City of Titusville | North IRL | A | IR1-5 | 0.35 | 0.47 | 0.0093895 | 12.1777 | 1.6133 | 0.11434 | 0.015148 | 1210 | Fixed Single Family Units | TV-22 | Brevard Basin | 17.7074 | City of Titusville | TBD | Brevard Street Basin TMDL Improvements | Future project. | BMP Treatment Train | Planned | TBD |  |  | A | 18 | TBD | TBD | TBD | TBD | N/A | Structural | 2016 | North Indian River Lagoon | TBD | TBD | TBD | BMPTrains | yes | 36.0497 | 37.9979
47260 | City of Titusville | North IRL | A | IR1-5 | 0.35 | 0.47 | 0.0001156 | 12.1777 | 1.6133 | 0.0014077 | 0.00018649 | 1410 | Retail Sales and Services | TV-22 | Brevard Basin | 17.7074 | City of Titusville | TBD | Brevard Street Basin TMDL Improvements | Future project. | BMP Treatment Train | Planned | TBD |  |  | A | 18 | TBD | TBD | TBD | TBD | N/A | Structural | 2016 | North Indian River Lagoon | TBD | TBD | TBD | BMPTrains | yes | 4.6588 | 0.4678
47261 | City of Titusville | North IRL | A | IR1-5 | 0.35 | 0.47 | 0.029592 | 12.1777 | 1.6133 | 0.36036 | 0.04774 | 1420 | Wholesale Sales and Services <Excluding warehouses associated with industrial use> | TV-22 | Brevard Basin | 17.7074 | City of Titusville | TBD | Brevard Street Basin TMDL Improvements | Future project. | BMP Treatment Train | Planned | TBD |  |  | A | 18 | TBD | TBD | TBD | TBD | N/A | Structural | 2016 | North Indian River Lagoon | TBD | TBD | TBD | BMPTrains | yes | 49.546 | 119.7526
47262 | City of Titusville | North IRL | A | IR1-5 | 0.35 | 0.47 | 0.010641 | 12.1777 | 1.6133 | 0.12958 | 0.017167 | 1210 | Fixed Single Family Units | TV-22 | Brevard Basin | 17.7074 | City of Titusville | TBD | Brevard Street Basin TMDL Improvements | Future project. | BMP Treatment Train | Planned | TBD |  |  | A | 18 | TBD | TBD | TBD | TBD | N/A | Structural | 2016 | North Indian River Lagoon | TBD | TBD | TBD | BMPTrains | yes | 37.6957 | 43.0634
47263 | City of Titusville | North IRL | A | IR1-5 | 0.35 | 0.47 | 0.0012426 | 12.1777 | 1.6133 | 0.015132 | 0.0020047 | 1420 | Wholesale Sales and Services <Excluding warehouses associated with industrial use> | TV-22 | Brevard Basin | 17.7074 | City of Titusville | TBD | Brevard Street Basin TMDL Improvements | Future project. | BMP Treatment Train | Planned | TBD |  |  | A | 18 | TBD | TBD | TBD | TBD | N/A | Structural | 2016 | North Indian River Lagoon | TBD | TBD | TBD | BMPTrains | yes | 9.1729 | 5.0288
47264 | City of Titusville | North IRL | A | IR1-5 | 0.35 | 0.47 | 0.0016777 | 12.1777 | 1.6133 | 0.02043 | 0.0027066 | 1430 | Professional Services | TV-22 | Brevard Basin | 17.7074 | City of Titusville | TBD | Brevard Street Basin TMDL Improvements | Future project. | BMP Treatment Train | Planned | TBD |  |  | A | 18 | TBD | TBD | TBD | TBD | N/A | Structural | 2016 | North Indian River Lagoon | TBD | TBD | TBD | BMPTrains | yes | 16.4466 | 6.7893
47265 | City of Titusville | North IRL | A | IR1-5 | 0.35 | 0.47 | 0.37801 | 12.2268 | 1.6147 | 4.6219 | 0.61039 | 1400 | Commercial and Services | TV-22 | Brevard Basin | 17.7074 | City of Titusville | TBD | Brevard Street Basin TMDL Improvements | Future project. | BMP Treatment Train | Planned | TBD |  |  | A | 18 | TBD | TBD | TBD | TBD | N/A | Structural | 2016 | North Indian River Lagoon | TBD | TBD | TBD | BMPTrains | yes | 175.9632 | 1529.7632
47266 | City of Titusville | North IRL | A | IR1-5 | 0.35 | 0.47 | 0.096578 | 12.2268 | 1.6147 | 1.1808 | 0.15595 | 1430 | Professional Services | TV-22 | Brevard Basin | 17.7074 | City of Titusville | TBD | Brevard Street Basin TMDL Improvements | Future project. | BMP Treatment Train | Planned | TBD |  |  | A | 18 | TBD | TBD | TBD | TBD | N/A | Structural | 2016 | North Indian River Lagoon | TBD | TBD | TBD | BMPTrains | yes | 152.262 | 390.8356
47267 | City of Titusville | North IRL | A | IR1-5 | 0.35 | 0.47 | 0.18308 | 9.7621 | 1.4342 | 1.7872 | 0.26256 | 1200 | Residential, Medium Density-Two-five dwellingunits per acre | TV-22 | Brevard Basin | 17.7074 | City of Titusville | TBD | Brevard Street Basin TMDL Improvements | Future project. | BMP Treatment Train | Planned | TBD |  |  | A | 18 | TBD | TBD | TBD | TBD | N/A | Structural | 2016 | North Indian River Lagoon | TBD | TBD | TBD | BMPTrains | yes | 129.6056 | 740.8862
47268 | City of Titusville | North IRL | A | IR1-5 | 0.35 | 0.47 | 0.068019 | 9.7621 | 1.4342 | 0.66401 | 0.09755 | 1210 | Fixed Single Family Units | TV-22 | Brevard Basin | 17.7074 | City of Titusville | TBD | Brevard Street Basin TMDL Improvements | Future project. | BMP Treatment Train | Planned | TBD |  |  | A | 18 | TBD | TBD | TBD | TBD | N/A | Structural | 2016 | North Indian River Lagoon | TBD | TBD | TBD | BMPTrains | yes | 76.8528 | 275.263
47269 | City of Titusville | North IRL | A | IR1-5 | 0.35 | 0.47 | 0.053598 | 9.7621 | 1.4342 | 0.52323 | 0.076868 | 1210 | Fixed Single Family Units | TV-22 | Brevard Basin | 17.7074 | City of Titusville | TBD | Brevard Street Basin TMDL Improvements | Future project. | BMP Treatment Train | Planned | TBD |  |  | A | 18 | TBD | TBD | TBD | TBD | N/A | Structural | 2016 | North Indian River Lagoon | TBD | TBD | TBD | BMPTrains | yes | 62.7757 | 216.9033
47270 | City of Titusville | North IRL | A | IR1-5 | 0.35 | 0.47 | 0.24565 | 9.7621 | 1.4342 | 2.3981 | 0.35231 | 1210 | Fixed Single Family Units | TV-22 | Brevard Basin | 17.7074 | City of Titusville | TBD | Brevard Street Basin TMDL Improvements | Future project. | BMP Treatment Train | Planned | TBD |  |  | A | 18 | TBD | TBD | TBD | TBD | N/A | Structural | 2016 | North Indian River Lagoon | TBD | TBD | TBD | BMPTrains | yes | 129.0018 | 994.119
47271 | City of Titusville | North IRL | A | IR1-5 | 0.35 | 0.47 | 0.067417 | 9.7621 | 1.4342 | 0.65813 | 0.096688 | 1210 | Fixed Single Family Units | TV-22 | Brevard Basin | 17.7074 | City of Titusville | TBD | Brevard Street Basin TMDL Improvements | Future project. | BMP Treatment Train | Planned | TBD |  |  | A | 18 | TBD | TBD | TBD | TBD | N/A | Structural | 2016 | North Indian River Lagoon | TBD | TBD | TBD | BMPTrains | yes | 71.6785 | 272.8284
47272 | City of Titusville | North IRL | A | IR1-5 | 0.35 | 0.47 | 0.25453 | 12.252 | 1.6178 | 3.1184 | 0.41176 | 1400 | Commercial and Services | TV-22 | Brevard Basin | 17.7074 | City of Titusville | TBD | Brevard Street Basin TMDL Improvements | Future project. | BMP Treatment Train | Planned | TBD |  |  | A | 18 | TBD | TBD | TBD | TBD | N/A | Structural | 2016 | North Indian River Lagoon | TBD | TBD | TBD | BMPTrains | yes | 196.8457 | 1030.0295
47273 | City of Titusville | North IRL | A | IR1-5 | 0.35 | 0.47 | 0.021055 | 12.252 | 1.6178 | 0.25797 | 0.034063 | 1420 | Wholesale Sales and Services <Excluding warehouses associated with industrial use> | TV-22 | Brevard Basin | 17.7074 | City of Titusville | TBD | Brevard Street Basin TMDL Improvements | Future project. | BMP Treatment Train | Planned | TBD |  |  | A | 18 | TBD | TBD | TBD | TBD | N/A | Structural | 2016 | North Indian River Lagoon | TBD | TBD | TBD | BMPTrains | yes | 65.6322 | 85.208
47274 | City of Titusville | North IRL | A | IR1-5 | 0.35 | 0.47 | 0.014565 | 12.252 | 1.6178 | 0.17845 | 0.023563 | 1430 | Professional Services | TV-22 | Brevard Basin | 17.7074 | City of Titusville | TBD | Brevard Street Basin TMDL Improvements | Future project. | BMP Treatment Train | Planned | TBD |  |  | A | 18 | TBD | TBD | TBD | TBD | N/A | Structural | 2016 | North Indian River Lagoon | TBD | TBD | TBD | BMPTrains | yes | 45.9406 | 58.943
47275 | City of Titusville | North IRL | A | IR1-5 | 0.35 | 0.47 | 0.064472 | 12.252 | 1.6178 | 0.78991 | 0.1043 | 1430 | Professional Services | TV-22 | Brevard Basin | 17.7074 | City of Titusville | TBD | Brevard Street Basin TMDL Improvements | Future project. | BMP Treatment Train | Planned | TBD |  |  | A | 18 | TBD | TBD | TBD | TBD | N/A | Structural | 2016 | North Indian River Lagoon | TBD | TBD | TBD | BMPTrains | yes | 90.5518 | 260.9108
47276 | City of Titusville | North IRL | A | IR1-5 | 0.35 | 0.47 | 0.080476 | 8.9566 | 1.1572 | 0.72079 | 0.093128 | 1400 | Commercial and Services | TV-22 | Brevard Basin | 17.7074 | City of Titusville | TBD | Brevard Street Basin TMDL Improvements | Future project. | BMP Treatment Train | Planned | TBD |  |  | A | 18 | TBD | TBD | TBD | TBD | N/A | Structural | 2016 | North Indian River Lagoon | TBD | TBD | TBD | BMPTrains | yes | 104.4656 | 325.673
47277 | City of Titusville | North IRL | A | IR1-5 | 0.35 | 0.47 | 0.054159 | 8.9566 | 1.1572 | 0.48508 | 0.062674 | 8120 | Railroads | TV-22 | Brevard Basin | 17.7074 | City of Titusville | TBD | Brevard Street Basin TMDL Improvements | Future project. | BMP Treatment Train | Planned | TBD |  |  | A | 18 | TBD | TBD | TBD | TBD | N/A | Structural | 2016 | North Indian River Lagoon | TBD | TBD | TBD | BMPTrains | yes | 109.0842 | 219.1744
47278 | City of Titusville | North IRL | A | IR1-5 | 0.35 | 0.47 | 0.13049 | 8.9566 | 1.1572 | 1.1688 | 0.15101 | 1410 | Retail Sales and Services | TV-22 | Brevard Basin | 17.7074 | City of Titusville | TBD | Brevard Street Basin TMDL Improvements | Future project. | BMP Treatment Train | Planned | TBD |  |  | A | 18 | TBD | TBD | TBD | TBD | N/A | Structural | 2016 | North Indian River Lagoon | TBD | TBD | TBD | BMPTrains | yes | 97.3496 | 528.0926
47279 | City of Titusville | North IRL | A | IR1-5 | 0.35 | 0.47 | 0.024587 | 8.9566 | 1.1572 | 0.22021 | 0.028452 | 1410 | Retail Sales and Services | TV-22 | Brevard Basin | 17.7074 | City of Titusville | TBD | Brevard Street Basin TMDL Improvements | Future project. | BMP Treatment Train | Planned | TBD |  |  | A | 18 | TBD | TBD | TBD | TBD | N/A | Structural | 2016 | North Indian River Lagoon | TBD | TBD | TBD | BMPTrains | yes | 46.7042 | 99.4991
47280 | City of Titusville | North IRL | A | IR1-5 | 0.35 | 0.47 | 0.021275 | 11.7233 | 1.5787 | 0.24941 | 0.033586 | 1200 | Residential, Medium Density-Two-five dwellingunits per acre | TV-22 | Brevard Basin | 17.7074 | City of Titusville | TBD | Brevard Street Basin TMDL Improvements | Future project. | BMP Treatment Train | Planned | TBD |  |  | A | 18 | TBD | TBD | TBD | TBD | N/A | Structural | 2016 | North Indian River Lagoon | TBD | TBD | TBD | BMPTrains | yes | 37.1667 | 86.0961
47281 | City of Titusville | North IRL | A | IR1-5 | 0.35 | 0.47 | 0.098307 | 11.7233 | 1.5787 | 1.1525 | 0.1552 | 1400 | Commercial and Services | TV-22 | Brevard Basin | 17.7074 | City of Titusville | TBD | Brevard Street Basin TMDL Improvements | Future project. | BMP Treatment Train | Planned | TBD |  |  | A | 18 | TBD | TBD | TBD | TBD | N/A | Structural | 2016 | North Indian River Lagoon | TBD | TBD | TBD | BMPTrains | yes | 109.1392 | 397.8342
47282 | City of Titusville | North IRL | A | IR1-5 | 0.35 | 0.47 | 0.27028 | 11.7233 | 1.5787 | 3.1686 | 0.42669 | 1400 | Commercial and Services | TV-22 | Brevard Basin | 17.7074 | City of Titusville | TBD | Brevard Street Basin TMDL Improvements | Future project. | BMP Treatment Train | Planned | TBD |  |  | A | 18 | TBD | TBD | TBD | TBD | N/A | Structural | 2016 | North Indian River Lagoon | TBD | TBD | TBD | BMPTrains | yes | 137.3677 | 1093.7817
47283 | City of Titusville | North IRL | A | IR1-5 | 0.35 | 0.47 | 0.064941 | 11.7233 | 1.5787 | 0.76133 | 0.10252 | 1430 | Professional Services | TV-22 | Brevard Basin | 17.7074 | City of Titusville | TBD | Brevard Street Basin TMDL Improvements | Future project. | BMP Treatment Train | Planned | TBD |  |  | A | 18 | TBD | TBD | TBD | TBD | N/A | Structural | 2016 | North Indian River Lagoon | TBD | TBD | TBD | BMPTrains | yes | 84.107 | 262.8084
47284 | City of Titusville | North IRL | A | IR1-5 | 0.35 | 0.47 | 0.10815 | 11.7233 | 1.5787 | 1.2679 | 0.17074 | 1210 | Fixed Single Family Units | TV-22 | Brevard Basin | 17.7074 | City of Titusville | TBD | Brevard Street Basin TMDL Improvements | Future project. | BMP Treatment Train | Planned | TBD |  |  | A | 18 | TBD | TBD | TBD | TBD | N/A | Structural | 2016 | North Indian River Lagoon | TBD | TBD | TBD | BMPTrains | yes | 102.1991 | 437.6865
47285 | City of Titusville | North IRL | A | IR1-5 | 0.35 | 0.47 | 0.00065325 | 9.7502 | 1.4324 | 0.0063693 | 0.00093574 | 1210 | Fixed Single Family Units | TV-22 | Brevard Basin | 17.7074 | City of Titusville | TBD | Brevard Street Basin TMDL Improvements | Future project. | BMP Treatment Train | Planned | TBD |  |  | A | 18 | TBD | TBD | TBD | TBD | N/A | Structural | 2016 | North Indian River Lagoon | TBD | TBD | TBD | BMPTrains | yes | 9.2768 | 2.6436
47286 | City of Titusville | North IRL | A | IR1-5 | 0.35 | 0.47 | 0.20397 | 9.7502 | 1.4324 | 1.9887 | 0.29217 | 1210 | Fixed Single Family Units | TV-22 | Brevard Basin | 17.7074 | City of Titusville | TBD | Brevard Street Basin TMDL Improvements | Future project. | BMP Treatment Train | Planned | TBD |  |  | A | 18 | TBD | TBD | TBD | TBD | N/A | Structural | 2016 | North Indian River Lagoon | TBD | TBD | TBD | BMPTrains | yes | 118.5756 | 825.4287
47287 | City of Titusville | North IRL | A | IR1-5 | 0.35 | 0.47 | 0.056417 | 9.7502 | 1.4324 | 0.55007 | 0.080814 | 1210 | Fixed Single Family Units | TV-22 | Brevard Basin | 17.7074 | City of Titusville | TBD | Brevard Street Basin TMDL Improvements | Future project. | BMP Treatment Train | Planned | TBD |  |  | A | 18 | TBD | TBD | TBD | TBD | N/A | Structural | 2016 | North Indian River Lagoon | TBD | TBD | TBD | BMPTrains | yes | 60.5619 | 228.3101
47288 | City of Titusville | North IRL | A | IR1-5 | 0.35 | 0.47 | 0.16034 | 9.7502 | 1.4324 | 1.5633 | 0.22968 | 1210 | Fixed Single Family Units | TV-22 | Brevard Basin | 17.7074 | City of Titusville | TBD | Brevard Street Basin TMDL Improvements | Future project. | BMP Treatment Train | Planned | TBD |  |  | A | 18 | TBD | TBD | TBD | TBD | N/A | Structural | 2016 | North Indian River Lagoon | TBD | TBD | TBD | BMPTrains | yes | 102.7559 | 648.8722
47289 | City of Titusville | North IRL | A | IR1-5 | 0.35 | 0.47 | 0.037285 | 11.9878 | 1.5923 | 0.44696 | 0.059369 | 1410 | Retail Sales and Services | TV-22 | Brevard Basin | 17.7074 | City of Titusville | TBD | Brevard Street Basin TMDL Improvements | Future project. | BMP Treatment Train | Planned | TBD |  |  | A | 18 | TBD | TBD | TBD | TBD | N/A | Structural | 2016 | North Indian River Lagoon | TBD | TBD | TBD | BMPTrains | yes | 80.6119 | 150.8864
47290 | FDOT District 5 | North IRL | A | IR1-5 | 0.35 | 0.47 | 0.023955 | 11.7471 | 1.5536 | 0.2814 | 0.037217 | 1400 | Commercial and Services | TV-22 | Brevard Basin | 17.7074 | City of Titusville | TBD | Brevard Street Basin TMDL Improvements | Future project. | BMP Treatment Train | Planned | TBD |  |  | A | 18 | TBD | TBD | TBD | TBD | N/A | Structural | 2016 | North Indian River Lagoon | TBD | TBD | TBD | BMPTrains | yes | 59.9567 | 96.9415
47291 | FDOT District 5 | North IRL | A | IR1-5 | 0.35 | 0.47 | 0.065119 | 11.7466 | 1.5799 | 0.76492 | 0.10288 | 1400 | Commercial and Services | TV-22 | Brevard Basin | 17.7074 | City of Titusville | TBD | Brevard Street Basin TMDL Improvements | Future project. | BMP Treatment Train | Planned | TBD |  |  | A | 18 | TBD | TBD | TBD | TBD | N/A | Structural | 2016 | North Indian River Lagoon | TBD | TBD | TBD | BMPTrains | yes | 110.5578 | 263.5254
47292 | FDOT District 5 | North IRL | A | IR1-5 | 0.35 | 0.47 | 0.0035252 | 11.7466 | 1.5799 | 0.041409 | 0.0055695 | 1410 | Retail Sales and Services | TV-22 | Brevard Basin | 17.7074 | City of Titusville | TBD | Brevard Street Basin TMDL Improvements | Future project. | BMP Treatment Train | Planned | TBD |  |  | A | 18 | TBD | TBD | TBD | TBD | N/A | Structural | 2016 | North Indian River Lagoon | TBD | TBD | TBD | BMPTrains | yes | 55.0913 | 14.266
47293 | FDOT District 5 | North IRL | A | IR1-5 | 0.35 | 0.47 | 0.0030009 | 11.7466 | 1.5799 | 0.03525 | 0.0047411 | 1430 | Professional Services | TV-22 | Brevard Basin | 17.7074 | City of Titusville | TBD | Brevard Street Basin TMDL Improvements | Future project. | BMP Treatment Train | Planned | TBD |  |  | A | 18 | TBD | TBD | TBD | TBD | N/A | Structural | 2016 | North Indian River Lagoon | TBD | TBD | TBD | BMPTrains | yes | 47.055 | 12.1441
47294 | FDOT District 5 | North IRL | A | IR1-5 | 0.35 | 0.47 | 0.20115 | 12.2132 | 1.6129 | 2.4567 | 0.32444 | 1400 | Commercial and Services | TV-22 | Brevard Basin | 17.7074 | City of Titusville | TBD | Brevard Street Basin TMDL Improvements | Future project. | BMP Treatment Train | Planned | TBD |  |  | A | 18 | TBD | TBD | TBD | TBD | N/A | Structural | 2016 | North Indian River Lagoon | TBD | TBD | TBD | BMPTrains | yes | 216.0169 | 814.0302
47295 | FDOT District 5 | North IRL | A | IR1-5 | 0.35 | 0.47 | 0.0023095 | 12.2132 | 1.6129 | 0.028206 | 0.0037251 | 1410 | Retail Sales and Services | TV-22 | Brevard Basin | 17.7074 | City of Titusville | TBD | Brevard Street Basin TMDL Improvements | Future project. | BMP Treatment Train | Planned | TBD |  |  | A | 18 | TBD | TBD | TBD | TBD | N/A | Structural | 2016 | North Indian River Lagoon | TBD | TBD | TBD | BMPTrains | yes | 38.2438 | 9.3462
47296 | FDOT District 5 | North IRL | A | IR1-5 | 0.35 | 0.47 | 0.35371 | 12.2372 | 1.616 | 4.3284 | 0.57159 | 1400 | Commercial and Services | TV-22 | Brevard Basin | 17.7074 | City of Titusville | TBD | Brevard Street Basin TMDL Improvements | Future project. | BMP Treatment Train | Planned | TBD |  |  | A | 18 | TBD | TBD | TBD | TBD | N/A | Structural | 2016 | North Indian River Lagoon | TBD | TBD | TBD | BMPTrains | yes | 158.5648 | 1431.4016
47297 | FDOT District 5 | North IRL | A | IR1-5 | 0.35 | 0.47 | 0.0013578 | 12.2372 | 1.616 | 0.016616 | 0.0021942 | 1420 | Wholesale Sales and Services <Excluding warehouses associated with industrial use> | TV-22 | Brevard Basin | 17.7074 | City of Titusville | TBD | Brevard Street Basin TMDL Improvements | Future project. | BMP Treatment Train | Planned | TBD |  |  | A | 18 | TBD | TBD | TBD | TBD | N/A | Structural | 2016 | North Indian River Lagoon | TBD | TBD | TBD | BMPTrains | yes | 20.8494 | 5.4948
47298 | FDOT District 5 | North IRL | A | IR1-5 | 0.35 | 0.47 | 0.0038601 | 12.2372 | 1.616 | 0.047237 | 0.006238 | 1410 | Retail Sales and Services | TV-22 | Brevard Basin | 17.7074 | City of Titusville | TBD | Brevard Street Basin TMDL Improvements | Future project. | BMP Treatment Train | Planned | TBD |  |  | A | 18 | TBD | TBD | TBD | TBD | N/A | Structural | 2016 | North Indian River Lagoon | TBD | TBD | TBD | BMPTrains | yes | 61.079 | 15.6215
47299 | FDOT District 5 | North IRL | A | IR1-5 | 0.35 | 0.47 | 0.013383 | 12.2466 | 1.617 | 0.1639 | 0.02164 | 1400 | Commercial and Services | TV-22 | Brevard Basin | 17.7074 | City of Titusville | TBD | Brevard Street Basin TMDL Improvements | Future project. | BMP Treatment Train | Planned | TBD |  |  | A | 18 | TBD | TBD | TBD | TBD | N/A | Structural | 2016 | North Indian River Lagoon | TBD | TBD | TBD | BMPTrains | yes | 43.0817 | 54.1601
47300 | FDOT District 5 | North IRL | A | IR1-5 | 0.35 | 0.47 | 0.089047 | 12.2268 | 1.6147 | 1.0888 | 0.14379 | 1400 | Commercial and Services | TV-22 | Brevard Basin | 17.7074 | City of Titusville | TBD | Brevard Street Basin TMDL Improvements | Future project. | BMP Treatment Train | Planned | TBD |  |  | A | 18 | TBD | TBD | TBD | TBD | N/A | Structural | 2016 | North Indian River Lagoon | TBD | TBD | TBD | BMPTrains | yes | 104.428 | 360.362
47301 | FDOT District 5 | North IRL | A | IR1-5 | 0.35 | 0.47 | 0.16004 | 12.2268 | 1.6147 | 1.9568 | 0.25843 | 1400 | Commercial and Services | TV-22 | Brevard Basin | 17.7074 | City of Titusville | TBD | Brevard Street Basin TMDL Improvements | Future project. | BMP Treatment Train | Planned | TBD |  |  | A | 18 | TBD | TBD | TBD | TBD | N/A | Structural | 2016 | North Indian River Lagoon | TBD | TBD | TBD | BMPTrains | yes | 140.2765 | 647.6657
47302 | FDOT District 5 | North IRL | A | IR1-5 | 0.35 | 0.47 | 0.081146 | 11.8096 | 1.5841 | 0.9583 | 0.12854 | 1400 | Commercial and Services | TV-22 | Brevard Basin | 17.7074 | City of Titusville | TBD | Brevard Street Basin TMDL Improvements | Future project. | BMP Treatment Train | Planned | TBD |  |  | A | 18 | TBD | TBD | TBD | TBD | N/A | Structural | 2016 | North Indian River Lagoon | TBD | TBD | TBD | BMPTrains | yes | 113.1523 | 328.3867
47303 | FDOT District 5 | North IRL | A | IR1-5 | 0.35 | 0.47 | 0.0065263 | 11.8096 | 1.5841 | 0.077072 | 0.010338 | 1410 | Retail Sales and Services | TV-22 | Brevard Basin | 17.7074 | City of Titusville | TBD | Brevard Street Basin TMDL Improvements | Future project. | BMP Treatment Train | Planned | TBD |  |  | A | 18 | TBD | TBD | TBD | TBD | N/A | Structural | 2016 | North Indian River Lagoon | TBD | TBD | TBD | BMPTrains | yes | 101.09 | 26.4108
47304 | FDOT District 5 | North IRL | A | IR1-5 | 0.35 | 0.47 | 0.026752 | 11.3619 | 1.5348 | 0.30396 | 0.041059 | 1400 | Commercial and Services | TV-22 | Brevard Basin | 17.7074 | City of Titusville | TBD | Brevard Street Basin TMDL Improvements | Future project. | BMP Treatment Train | Planned | TBD |  |  | A | 18 | TBD | TBD | TBD | TBD | N/A | Structural | 2016 | North Indian River Lagoon | TBD | TBD | TBD | BMPTrains | yes | 87.1463 | 108.2625
47305 | FDOT District 5 | North IRL | A | IR1-5 | 0.35 | 0.47 | 0.034659 | 11.3646 | 1.5049 | 0.39388 | 0.052157 | 1400 | Commercial and Services | TV-22 | Brevard Basin | 17.7074 | City of Titusville | TBD | Brevard Street Basin TMDL Improvements | Future project. | BMP Treatment Train | Planned | TBD |  |  | A | 18 | TBD | TBD | TBD | TBD | N/A | Structural | 2016 | North Indian River Lagoon | TBD | TBD | TBD | BMPTrains | yes | 62.6275 | 140.2587
47306 | FDOT District 5 | North IRL | A | IR1-5 | 0.35 | 0.47 | 0.20482 | 12.2186 | 1.6137 | 2.5026 | 0.3305 | 1400 | Commercial and Services | TV-22 | Brevard Basin | 17.7074 | City of Titusville | TBD | Brevard Street Basin TMDL Improvements | Future project. | BMP Treatment Train | Planned | TBD |  |  | A | 18 | TBD | TBD | TBD | TBD | N/A | Structural | 2016 | North Indian River Lagoon | TBD | TBD | TBD | BMPTrains | yes | 222.2884 | 828.8646
47307 | FDOT District 5 | North IRL | A | IR1-5 | 0.35 | 0.47 | 0.0052675 | 12.2186 | 1.6137 | 0.064362 | 0.0084999 | 1410 | Retail Sales and Services | TV-22 | Brevard Basin | 17.7074 | City of Titusville | TBD | Brevard Street Basin TMDL Improvements | Future project. | BMP Treatment Train | Planned | TBD |  |  | A | 18 | TBD | TBD | TBD | TBD | N/A | Structural | 2016 | North Indian River Lagoon | TBD | TBD | TBD | BMPTrains | yes | 83.9059 | 21.3168
47308 | FDOT District 5 | North IRL | A | IR1-5 | 0.35 | 0.47 | 0.00024072 | 12.2186 | 1.6137 | 0.0029413 | 0.00038844 | 1430 | Professional Services | TV-22 | Brevard Basin | 17.7074 | City of Titusville | TBD | Brevard Street Basin TMDL Improvements | Future project. | BMP Treatment Train | Planned | TBD |  |  | A | 18 | TBD | TBD | TBD | TBD | N/A | Structural | 2016 | North Indian River Lagoon | TBD | TBD | TBD | BMPTrains | yes | 6.3201 | 0.97416
47309 | FDOT District 5 | North IRL | A | IR1-5 | 0.35 | 0.47 | 0.2723 | 12.2275 | 1.6148 | 3.3295 | 0.43971 | 1400 | Commercial and Services | TV-22 | Brevard Basin | 17.7074 | City of Titusville | TBD | Brevard Street Basin TMDL Improvements | Future project. | BMP Treatment Train | Planned | TBD |  |  | A | 18 | TBD | TBD | TBD | TBD | N/A | Structural | 2016 | North Indian River Lagoon | TBD | TBD | TBD | BMPTrains | yes | 149.1316 | 1101.9499
47310 | FDOT District 5 | North IRL | A | IR1-5 | 0.35 | 0.47 | 0.0004363 | 12.2275 | 1.6148 | 0.0053348 | 0.00070454 | 1430 | Professional Services | TV-22 | Brevard Basin | 17.7074 | City of Titusville | TBD | Brevard Street Basin TMDL Improvements | Future project. | BMP Treatment Train | Planned | TBD |  |  | A | 18 | TBD | TBD | TBD | TBD | N/A | Structural | 2016 | North Indian River Lagoon | TBD | TBD | TBD | BMPTrains | yes | 7.5413 | 1.7656
47311 | FDOT District 5 | North IRL | A | IR1-5 | 0.35 | 0.47 | 0.005477 | 12.2275 | 1.6148 | 0.066969 | 0.0088443 | 1420 | Wholesale Sales and Services <Excluding warehouses associated with industrial use> | TV-22 | Brevard Basin | 17.7074 | City of Titusville | TBD | Brevard Street Basin TMDL Improvements | Future project. | BMP Treatment Train | Planned | TBD |  |  | A | 18 | TBD | TBD | TBD | TBD | N/A | Structural | 2016 | North Indian River Lagoon | TBD | TBD | TBD | BMPTrains | yes | 91.6717 | 22.1645
47312 | FDOT District 5 | North IRL | A | IR1-5 | 0.35 | 0.47 | 0.15972 | 12.1777 | 1.6133 | 1.945 | 0.25768 | 1400 | Commercial and Services | TV-22 | Brevard Basin | 17.7074 | City of Titusville | TBD | Brevard Street Basin TMDL Improvements | Future project. | BMP Treatment Train | Planned | TBD |  |  | A | 18 | TBD | TBD | TBD | TBD | N/A | Structural | 2016 | North Indian River Lagoon | TBD | TBD | TBD | BMPTrains | yes | 125.4562 | 646.3684
47313 | FDOT District 5 | North IRL | A | IR1-5 | 0.35 | 0.47 | 0.0010702 | 12.1777 | 1.6133 | 0.013032 | 0.0017265 | 1430 | Professional Services | TV-22 | Brevard Basin | 17.7074 | City of Titusville | TBD | Brevard Street Basin TMDL Improvements | Future project. | BMP Treatment Train | Planned | TBD |  |  | A | 18 | TBD | TBD | TBD | TBD | N/A | Structural | 2016 | North Indian River Lagoon | TBD | TBD | TBD | BMPTrains | yes | 19.3972 | 4.3309
47314 | FDOT District 5 | North IRL | A | IR1-5 | 0.35 | 0.47 | 0.14317 | 12.2268 | 1.6147 | 1.7506 | 0.23119 | 1400 | Commercial and Services | TV-22 | Brevard Basin | 17.7074 | City of Titusville | TBD | Brevard Street Basin TMDL Improvements | Future project. | BMP Treatment Train | Planned | TBD |  |  | A | 18 | TBD | TBD | TBD | TBD | N/A | Structural | 2016 | North Indian River Lagoon | TBD | TBD | TBD | BMPTrains | yes | 124.0186 | 579.4012
47315 | FDOT District 5 | North IRL | A | IR1-5 | 0.35 | 0.47 | 0.25822 | 12.252 | 1.6178 | 3.1637 | 0.41774 | 1400 | Commercial and Services | TV-22 | Brevard Basin | 17.7074 | City of Titusville | TBD | Brevard Street Basin TMDL Improvements | Future project. | BMP Treatment Train | Planned | TBD |  |  | A | 18 | TBD | TBD | TBD | TBD | N/A | Structural | 2016 | North Indian River Lagoon | TBD | TBD | TBD | BMPTrains | yes | 170.8735 | 1044.986
47316 | FDOT District 5 | North IRL | A | IR1-5 | 0.35 | 0.47 | 0.004923 | 12.252 | 1.6178 | 0.060317 | 0.0079643 | 1430 | Professional Services | TV-22 | Brevard Basin | 17.7074 | City of Titusville | TBD | Brevard Street Basin TMDL Improvements | Future project. | BMP Treatment Train | Planned | TBD |  |  | A | 18 | TBD | TBD | TBD | TBD | N/A | Structural | 2016 | North Indian River Lagoon | TBD | TBD | TBD | BMPTrains | yes | 78.6407 | 19.9227
47317 | FDOT District 5 | North IRL | A | IR1-5 | 0.35 | 0.47 | 0.053864 | 11.7233 | 1.5787 | 0.63146 | 0.085035 | 1400 | Commercial and Services | TV-22 | Brevard Basin | 17.7074 | City of Titusville | TBD | Brevard Street Basin TMDL Improvements | Future project. | BMP Treatment Train | Planned | TBD |  |  | A | 18 | TBD | TBD | TBD | TBD | N/A | Structural | 2016 | North Indian River Lagoon | TBD | TBD | TBD | BMPTrains | yes | 108.6258 | 217.9794
47318 | FDOT District 5 | North IRL | A | IR1-5 | 0.35 | 0.47 | 0.00094239 | 11.7233 | 1.5787 | 0.011048 | 0.0014877 | 1430 | Professional Services | TV-22 | Brevard Basin | 17.7074 | City of Titusville | TBD | Brevard Street Basin TMDL Improvements | Future project. | BMP Treatment Train | Planned | TBD |  |  | A | 18 | TBD | TBD | TBD | TBD | N/A | Structural | 2016 | North Indian River Lagoon | TBD | TBD | TBD | BMPTrains | yes | 15.4991 | 3.8137
47319 | FDOT District 5 | North IRL | A | IR1-5 | 0.35 | 0.47 | 0.039715 | 11.9878 | 1.5923 | 0.4761 | 0.06324 | 1400 | Commercial and Services | TV-22 | Brevard Basin | 17.7074 | City of Titusville | TBD | Brevard Street Basin TMDL Improvements | Future project. | BMP Treatment Train | Planned | TBD |  |  | A | 18 | TBD | TBD | TBD | TBD | N/A | Structural | 2016 | North Indian River Lagoon | TBD | TBD | TBD | BMPTrains | yes | 58.3575 | 160.7224
47320 | FDOT District 5 | North IRL | A | IR1-5 | 0.35 | 0.47 | 0.002819 | 11.9878 | 1.5923 | 0.033794 | 0.0044888 | 1410 | Retail Sales and Services | TV-22 | Brevard Basin | 17.7074 | City of Titusville | TBD | Brevard Street Basin TMDL Improvements | Future project. | BMP Treatment Train | Planned | TBD |  |  | A | 18 | TBD | TBD | TBD | TBD | N/A | Structural | 2016 | North Indian River Lagoon | TBD | TBD | TBD | BMPTrains | yes | 44.2616 | 11.4082
47321 | City of Titusville | North IRL | A | IR1-5 | 0.35 | 0.47 | 0.08127 | 7.6185 | 0.96956 | 0.61916 | 0.078797 | 1200 | Residential, Medium Density-Two-five dwellingunits per acre | TV-23 | St. Johns Basin | 750.3728 | City of Titusville | TBD | St. Johns 2nd Baffle Box TMDL Improvements | Future project. | BMP Treatment Train | Planned | TBD |  |  | A | 882 | TBD | TBD | TBD | TBD | N/A | Structural | 2016 | North Indian River Lagoon | TBD | TBD | TBD | BMPTrains | yes | 122.1636 | 328.8881
47322 | Natural Lands | North IRL | A | IR1-5 | 0.35 | 0.47 | 0.28984 | 7.6185 | 0.96956 | 2.2081 | 0.28102 | 6170 | Mixed wetland hardwoods | TV-23 | St. Johns Basin | 750.3728 | City of Titusville | TBD | St. Johns 2nd Baffle Box TMDL Improvements | Future project. | BMP Treatment Train | Planned | TBD |  |  | A | 882 | TBD | TBD | TBD | TBD | N/A | Structural | 2016 | North Indian River Lagoon | TBD | TBD | TBD | BMPTrains | yes | 154.7621 | 1172.9372
47323 | City of Titusville | North IRL | A | IR1-5 | 0.35 | 0.47 | 0.090684 | 7.6185 | 0.96956 | 0.69087 | 0.087924 | 1210 | Fixed Single Family Units | TV-23 | St. Johns Basin | 750.3728 | City of Titusville | TBD | St. Johns 2nd Baffle Box TMDL Improvements | Future project. | BMP Treatment Train | Planned | TBD |  |  | A | 882 | TBD | TBD | TBD | TBD | N/A | Structural | 2016 | North Indian River Lagoon | TBD | TBD | TBD | BMPTrains | yes | 84.4198 | 366.9833
47324 | City of Titusville | North IRL | A | IR1-5 | 0.35 | 0.47 | 0.15597 | 7.6185 | 0.96956 | 1.1883 | 0.15122 | 1210 | Fixed Single Family Units | TV-23 | St. Johns Basin | 750.3728 | City of Titusville | TBD | St. Johns 2nd Baffle Box TMDL Improvements | Future project. | BMP Treatment Train | Planned | TBD |  |  | A | 882 | TBD | TBD | TBD | TBD | N/A | Structural | 2016 | North Indian River Lagoon | TBD | TBD | TBD | BMPTrains | yes | 103.869 | 631.1914
47325 | City of Titusville | North IRL | A | IR1-5 | 0.35 | 0.47 | 0.10328 | 7.9533 | 1.0842 | 0.82141 | 0.11198 | 1780 | Commercial Child Care | TV-23 | St. Johns Basin | 750.3728 | City of Titusville | TBD | St. Johns 2nd Baffle Box TMDL Improvements | Future project. | BMP Treatment Train | Planned | TBD |  |  | A | 882 | TBD | TBD | TBD | TBD | N/A | Structural | 2016 | North Indian River Lagoon | TBD | TBD | TBD | BMPTrains | yes | 118.5413 | 417.9545
47326 | City of Titusville | North IRL | A | IR1-5 | 0.35 | 0.47 | 0.51448 | 7.9533 | 1.0842 | 4.0919 | 0.55781 | 1750 | Governmental | TV-23 | St. Johns Basin | 750.3728 | City of Titusville | TBD | St. Johns 2nd Baffle Box TMDL Improvements | Future project. | BMP Treatment Train | Planned | TBD |  |  | A | 882 | TBD | TBD | TBD | TBD | N/A | Structural | 2016 | North Indian River Lagoon | TBD | TBD | TBD | BMPTrains | yes | 193.4953 | 2082.0455
47327 | City of Titusville | North IRL | A | IR1-5 | 0.35 | 0.47 | 0.19289 | 9.6233 | 1.3973 | 1.8562 | 0.26953 | 1200 | Residential, Medium Density-Two-five dwellingunits per acre | TV-23 | St. Johns Basin | 750.3728 | City of Titusville | TBD | St. Johns 2nd Baffle Box TMDL Improvements | Future project. | BMP Treatment Train | Planned | TBD |  |  | A | 882 | TBD | TBD | TBD | TBD | N/A | Structural | 2016 | North Indian River Lagoon | TBD | TBD | TBD | BMPTrains | yes | 187.914 | 780.6017
47328 | City of Titusville | North IRL | A | IR1-5 | 0.35 | 0.47 | 0.073262 | 9.6233 | 1.3973 | 0.70502 | 0.10237 | 1700 | Institutional (Educational,religious,health and military facilities) | TV-23 | St. Johns Basin | 750.3728 | City of Titusville | TBD | St. Johns 2nd Baffle Box TMDL Improvements | Future project. | BMP Treatment Train | Planned | TBD |  |  | A | 882 | TBD | TBD | TBD | TBD | N/A | Structural | 2016 | North Indian River Lagoon | TBD | TBD | TBD | BMPTrains | yes | 100.8781 | 296.4797
47329 | City of Titusville | North IRL | A | IR1-5 | 0.35 | 0.47 | 0.12576 | 9.6233 | 1.3973 | 1.2103 | 0.17573 | 1210 | Fixed Single Family Units | TV-23 | St. Johns Basin | 750.3728 | City of Titusville | TBD | St. Johns 2nd Baffle Box TMDL Improvements | Future project. | BMP Treatment Train | Planned | TBD |  |  | A | 882 | TBD | TBD | TBD | TBD | N/A | Structural | 2016 | North Indian River Lagoon | TBD | TBD | TBD | BMPTrains | yes | 103.0044 | 508.9511
47330 | City of Titusville | North IRL | A | IR1-5 | 0.35 | 0.47 | 0.2097 | 9.6233 | 1.3973 | 2.018 | 0.29302 | 1210 | Fixed Single Family Units | TV-23 | St. Johns Basin | 750.3728 | City of Titusville | TBD | St. Johns 2nd Baffle Box TMDL Improvements | Future project. | BMP Treatment Train | Planned | TBD |  |  | A | 882 | TBD | TBD | TBD | TBD | N/A | Structural | 2016 | North Indian River Lagoon | TBD | TBD | TBD | BMPTrains | yes | 124.898 | 848.6291
47331 | City of Titusville | North IRL | A | IR1-5 | 0.35 | 0.47 | 0.016145 | 9.6233 | 1.3973 | 0.15537 | 0.02256 | 1710 | Educational Facilities | TV-23 | St. Johns Basin | 750.3728 | City of Titusville | TBD | St. Johns 2nd Baffle Box TMDL Improvements | Future project. | BMP Treatment Train | Planned | TBD |  |  | A | 882 | TBD | TBD | TBD | TBD | N/A | Structural | 2016 | North Indian River Lagoon | TBD | TBD | TBD | BMPTrains | yes | 33.133 | 65.3384
47332 | Natural Lands | North IRL | A | IR1-5 | 0.35 | 0.47 | 0.61776 | 5.937 | 0.54537 | 3.6677 | 0.33691 | 6170 | Mixed wetland hardwoods | TV-23 | St. Johns Basin | 750.3728 | City of Titusville | TBD | St. Johns 2nd Baffle Box TMDL Improvements | Future project. | BMP Treatment Train | Planned | TBD |  |  | A | 882 | TBD | TBD | TBD | TBD | N/A | Structural | 2016 | North Indian River Lagoon | TBD | TBD | TBD | BMPTrains | yes | 200 | 2500
47333 | City of Titusville | North IRL | A | IR1-5 | 0.35 | 0.47 | 0.010651 | 9.7616 | 1.4341 | 0.10397 | 0.015275 | 1200 | Residential, Medium Density-Two-five dwellingunits per acre | TV-23 | St. Johns Basin | 750.3728 | City of Titusville | TBD | St. Johns 2nd Baffle Box TMDL Improvements | Future project. | BMP Treatment Train | Planned | TBD |  |  | A | 882 | TBD | TBD | TBD | TBD | N/A | Structural | 2016 | North Indian River Lagoon | TBD | TBD | TBD | BMPTrains | yes | 48.9515 | 43.1039
47334 | City of Titusville | North IRL | A | IR1-5 | 0.35 | 0.47 | 0.052812 | 9.7616 | 1.4341 | 0.51553 | 0.075737 | 1210 | Fixed Single Family Units | TV-23 | St. Johns Basin | 750.3728 | City of Titusville | TBD | St. Johns 2nd Baffle Box TMDL Improvements | Future project. | BMP Treatment Train | Planned | TBD |  |  | A | 882 | TBD | TBD | TBD | TBD | N/A | Structural | 2016 | North Indian River Lagoon | TBD | TBD | TBD | BMPTrains | yes | 59.2799 | 213.7213
47335 | City of Titusville | North IRL | A | IR1-5 | 0.35 | 0.47 | 0.10153 | 9.7616 | 1.4341 | 0.99113 | 0.14561 | 1210 | Fixed Single Family Units | TV-23 | St. Johns Basin | 750.3728 | City of Titusville | TBD | St. Johns 2nd Baffle Box TMDL Improvements | Future project. | BMP Treatment Train | Planned | TBD |  |  | A | 882 | TBD | TBD | TBD | TBD | N/A | Structural | 2016 | North Indian River Lagoon | TBD | TBD | TBD | BMPTrains | yes | 90.594 | 410.8922
47336 | City of Titusville | North IRL | A | IR1-5 | 0.35 | 0.47 | 0.24767 | 9.7616 | 1.4341 | 2.4177 | 0.35519 | 1210 | Fixed Single Family Units | TV-23 | St. Johns Basin | 750.3728 | City of Titusville | TBD | St. Johns 2nd Baffle Box TMDL Improvements | Future project. | BMP Treatment Train | Planned | TBD |  |  | A | 882 | TBD | TBD | TBD | TBD | N/A | Structural | 2016 | North Indian River Lagoon | TBD | TBD | TBD | BMPTrains | yes | 139.2781 | 1002.3042
47337 | City of Titusville | North IRL | A | IR1-5 | 0.35 | 0.47 | 0.20509 | 9.7616 | 1.4341 | 2.002 | 0.29412 | 1210 | Fixed Single Family Units | TV-23 | St. Johns Basin | 750.3728 | City of Titusville | TBD | St. Johns 2nd Baffle Box TMDL Improvements | Future project. | BMP Treatment Train | Planned | TBD |  |  | A | 882 | TBD | TBD | TBD | TBD | N/A | Structural | 2016 | North Indian River Lagoon | TBD | TBD | TBD | BMPTrains | yes | 130.3106 | 829.9784
47338 | City of Titusville | North IRL | A | IR1-5 | 0.35 | 0.47 | 0.19923 | 11.9623 | 2.3592 | 2.3832 | 0.47003 | 1340 | Residential, High density; Multiple Dwelling Units, High Rise <Three stories or more> | TV-23 | St. Johns Basin | 750.3728 | City of Titusville | TBD | St. Johns 2nd Baffle Box TMDL Improvements | Future project. | BMP Treatment Train | Planned | TBD |  |  | A | 882 | TBD | TBD | TBD | TBD | N/A | Structural | 2016 | North Indian River Lagoon | TBD | TBD | TBD | BMPTrains | yes | 132.354 | 806.2532
47339 | City of Titusville | North IRL | A | IR1-5 | 0.35 | 0.47 | 0.41853 | 11.9623 | 2.3592 | 5.0066 | 0.98743 | 1340 | Residential, High density; Multiple Dwelling Units, High Rise <Three stories or more> | TV-23 | St. Johns Basin | 750.3728 | City of Titusville | TBD | St. Johns 2nd Baffle Box TMDL Improvements | Future project. | BMP Treatment Train | Planned | TBD |  |  | A | 882 | TBD | TBD | TBD | TBD | N/A | Structural | 2016 | North Indian River Lagoon | TBD | TBD | TBD | BMPTrains | yes | 167.8538 | 1693.7468
47340 | Natural Lands | North IRL | A | IR1-5 | 0.35 | 0.47 | 0.49733 | 4.8603 | 0.39763 | 2.4172 | 0.19775 | 6170 | Mixed wetland hardwoods | TV-23 | St. Johns Basin | 750.3728 | City of Titusville | TBD | St. Johns 2nd Baffle Box TMDL Improvements | Future project. | BMP Treatment Train | Planned | TBD |  |  | A | 882 | TBD | TBD | TBD | TBD | N/A | Structural | 2016 | North Indian River Lagoon | TBD | TBD | TBD | BMPTrains | yes | 184.7034 | 2012.6301
47341 | Natural Lands | North IRL | A | IR1-5 | 0.35 | 0.47 | 0.12043 | 4.8603 | 0.39763 | 0.58534 | 0.047887 | 6460 | Mixed scrub-shrub wetland | TV-23 | St. Johns Basin | 750.3728 | City of Titusville | TBD | St. Johns 2nd Baffle Box TMDL Improvements | Future project. | BMP Treatment Train | Planned | TBD |  |  | A | 882 | TBD | TBD | TBD | TBD | N/A | Structural | 2016 | North Indian River Lagoon | TBD | TBD | TBD | BMPTrains | yes | 105.047 | 487.3699
47342 | City of Titusville | North IRL | A | IR1-5 | 0.35 | 0.47 | 0.38909 | 10.1374 | 1.501 | 3.9444 | 0.58403 | 1200 | Residential, Medium Density-Two-five dwellingunits per acre | TV-23 | St. Johns Basin | 750.3728 | City of Titusville | TBD | St. Johns 2nd Baffle Box TMDL Improvements | Future project. | BMP Treatment Train | Planned | TBD |  |  | A | 882 | TBD | TBD | TBD | TBD | N/A | Structural | 2016 | North Indian River Lagoon | TBD | TBD | TBD | BMPTrains | yes | 193.4802 | 1574.5918
47343 | City of Titusville | North IRL | A | IR1-5 | 0.35 | 0.47 | 0.11263 | 10.1374 | 1.501 | 1.1417 | 0.16905 | 1210 | Fixed Single Family Units | TV-23 | St. Johns Basin | 750.3728 | City of Titusville | TBD | St. Johns 2nd Baffle Box TMDL Improvements | Future project. | BMP Treatment Train | Planned | TBD |  |  | A | 882 | TBD | TBD | TBD | TBD | N/A | Structural | 2016 | North Indian River Lagoon | TBD | TBD | TBD | BMPTrains | yes | 89.8074 | 455.7776
47344 | City of Titusville | North IRL | A | IR1-5 | 0.35 | 0.47 | 5.5271e-06 | 10.1374 | 1.501 | 5.603e-05 | 8.2962e-06 | 1210 | Fixed Single Family Units | TV-23 | St. Johns Basin | 750.3728 | City of Titusville | TBD | St. Johns 2nd Baffle Box TMDL Improvements | Future project. | BMP Treatment Train | Planned | TBD |  |  | A | 882 | TBD | TBD | TBD | TBD | N/A | Structural | 2016 | North Indian River Lagoon | TBD | TBD | TBD | BMPTrains | yes | 2.7476 | 0.022367
47345 | City of Titusville | North IRL | A | IR1-5 | 0.35 | 0.47 | 0.11604 | 10.1374 | 1.501 | 1.1764 | 0.17418 | 1210 | Fixed Single Family Units | TV-23 | St. Johns Basin | 750.3728 | City of Titusville | TBD | St. Johns 2nd Baffle Box TMDL Improvements | Future project. | BMP Treatment Train | Planned | TBD |  |  | A | 882 | TBD | TBD | TBD | TBD | N/A | Structural | 2016 | North Indian River Lagoon | TBD | TBD | TBD | BMPTrains | yes | 84.8436 | 469.6083
47346 | City of Titusville | North IRL | A | IR1-5 | 0.35 | 0.47 | 0.039007 | 9.8058 | 1.4405 | 0.38249 | 0.05619 | 1200 | Residential, Medium Density-Two-five dwellingunits per acre | TV-23 | St. Johns Basin | 750.3728 | City of Titusville | TBD | St. Johns 2nd Baffle Box TMDL Improvements | Future project. | BMP Treatment Train | Planned | TBD |  |  | A | 882 | TBD | TBD | TBD | TBD | N/A | Structural | 2016 | North Indian River Lagoon | TBD | TBD | TBD | BMPTrains | yes | 106.9116 | 157.8545
47347 | City of Titusville | North IRL | A | IR1-5 | 0.35 | 0.47 | 0.078812 | 9.8058 | 1.4405 | 0.77282 | 0.11353 | 1210 | Fixed Single Family Units | TV-23 | St. Johns Basin | 750.3728 | City of Titusville | TBD | St. Johns 2nd Baffle Box TMDL Improvements | Future project. | BMP Treatment Train | Planned | TBD |  |  | A | 882 | TBD | TBD | TBD | TBD | N/A | Structural | 2016 | North Indian River Lagoon | TBD | TBD | TBD | BMPTrains | yes | 105.2713 | 318.9407
47348 | City of Titusville | North IRL | A | IR1-5 | 0.35 | 0.47 | 0.26678 | 9.8058 | 1.4405 | 2.616 | 0.38431 | 1210 | Fixed Single Family Units | TV-23 | St. Johns Basin | 750.3728 | City of Titusville | TBD | St. Johns 2nd Baffle Box TMDL Improvements | Future project. | BMP Treatment Train | Planned | TBD |  |  | A | 882 | TBD | TBD | TBD | TBD | N/A | Structural | 2016 | North Indian River Lagoon | TBD | TBD | TBD | BMPTrains | yes | 138.0236 | 1079.6358
47349 | City of Titusville | North IRL | A | IR1-5 | 0.35 | 0.47 | 0.23316 | 9.8058 | 1.4405 | 2.2863 | 0.33588 | 1210 | Fixed Single Family Units | TV-23 | St. Johns Basin | 750.3728 | City of Titusville | TBD | St. Johns 2nd Baffle Box TMDL Improvements | Future project. | BMP Treatment Train | Planned | TBD |  |  | A | 882 | TBD | TBD | TBD | TBD | N/A | Structural | 2016 | North Indian River Lagoon | TBD | TBD | TBD | BMPTrains | yes | 137.2913 | 943.569
47350 | City of Titusville | North IRL | A | IR1-5 | 0.35 | 0.47 | 0.15545 | 9.8528 | 1.4472 | 1.5316 | 0.22497 | 1200 | Residential, Medium Density-Two-five dwellingunits per acre | TV-23 | St. Johns Basin | 750.3728 | City of Titusville | TBD | St. Johns 2nd Baffle Box TMDL Improvements | Future project. | BMP Treatment Train | Planned | TBD |  |  | A | 882 | TBD | TBD | TBD | TBD | N/A | Structural | 2016 | North Indian River Lagoon | TBD | TBD | TBD | BMPTrains | yes | 125.2685 | 629.0684
47351 | City of Titusville | North IRL | A | IR1-5 | 0.35 | 0.47 | 0.030653 | 9.8528 | 1.4472 | 0.30202 | 0.044363 | 1210 | Fixed Single Family Units | TV-23 | St. Johns Basin | 750.3728 | City of Titusville | TBD | St. Johns 2nd Baffle Box TMDL Improvements | Future project. | BMP Treatment Train | Planned | TBD |  |  | A | 882 | TBD | TBD | TBD | TBD | N/A | Structural | 2016 | North Indian River Lagoon | TBD | TBD | TBD | BMPTrains | yes | 44.9218 | 124.0491
47352 | City of Titusville | North IRL | A | IR1-5 | 0.35 | 0.47 | 0.11386 | 9.8528 | 1.4472 | 1.1219 | 0.16479 | 1210 | Fixed Single Family Units | TV-23 | St. Johns Basin | 750.3728 | City of Titusville | TBD | St. Johns 2nd Baffle Box TMDL Improvements | Future project. | BMP Treatment Train | Planned | TBD |  |  | A | 882 | TBD | TBD | TBD | TBD | N/A | Structural | 2016 | North Indian River Lagoon | TBD | TBD | TBD | BMPTrains | yes | 88.6668 | 460.7804
47353 | City of Titusville | North IRL | A | IR1-5 | 0.35 | 0.47 | 0.056582 | 9.8528 | 1.4472 | 0.55749 | 0.081888 | 1210 | Fixed Single Family Units | TV-23 | St. Johns Basin | 750.3728 | City of Titusville | TBD | St. Johns 2nd Baffle Box TMDL Improvements | Future project. | BMP Treatment Train | Planned | TBD |  |  | A | 882 | TBD | TBD | TBD | TBD | N/A | Structural | 2016 | North Indian River Lagoon | TBD | TBD | TBD | BMPTrains | yes | 69.177 | 228.9792
47354 | City of Titusville | North IRL | A | IR1-5 | 0.35 | 0.47 | 0.19755 | 9.8528 | 1.4472 | 1.9464 | 0.2859 | 1210 | Fixed Single Family Units | TV-23 | St. Johns Basin | 750.3728 | City of Titusville | TBD | St. Johns 2nd Baffle Box TMDL Improvements | Future project. | BMP Treatment Train | Planned | TBD |  |  | A | 882 | TBD | TBD | TBD | TBD | N/A | Structural | 2016 | North Indian River Lagoon | TBD | TBD | TBD | BMPTrains | yes | 113.1272 | 799.4466
47355 | City of Titusville | North IRL | A | IR1-5 | 0.35 | 0.47 | 0.02334 | 9.8528 | 1.4472 | 0.22996 | 0.033778 | 1210 | Fixed Single Family Units | TV-23 | St. Johns Basin | 750.3728 | City of Titusville | TBD | St. Johns 2nd Baffle Box TMDL Improvements | Future project. | BMP Treatment Train | Planned | TBD |  |  | A | 882 | TBD | TBD | TBD | TBD | N/A | Structural | 2016 | North Indian River Lagoon | TBD | TBD | TBD | BMPTrains | yes | 39.5583 | 94.4529
47356 | City of Titusville | North IRL | A | IR1-5 | 0.35 | 0.47 | 0.040333 | 9.8528 | 1.4472 | 0.3974 | 0.058372 | 1210 | Fixed Single Family Units | TV-23 | St. Johns Basin | 750.3728 | City of Titusville | TBD | St. Johns 2nd Baffle Box TMDL Improvements | Future project. | BMP Treatment Train | Planned | TBD |  |  | A | 882 | TBD | TBD | TBD | TBD | N/A | Structural | 2016 | North Indian River Lagoon | TBD | TBD | TBD | BMPTrains | yes | 70.0887 | 163.2234
47357 | City of Titusville | North IRL | A | IR1-5 | 0.35 | 0.47 | 0.15202 | 8.446 | 1.1281 | 1.2839 | 0.17148 | 1700 | Institutional (Educational,religious,health and military facilities) | TV-23 | St. Johns Basin | 750.3728 | City of Titusville | TBD | St. Johns 2nd Baffle Box TMDL Improvements | Future project. | BMP Treatment Train | Planned | TBD |  |  | A | 882 | TBD | TBD | TBD | TBD | N/A | Structural | 2016 | North Indian River Lagoon | TBD | TBD | TBD | BMPTrains | yes | 99.8489 | 615.1856
47358 | City of Titusville | North IRL | A | IR1-5 | 0.35 | 0.47 | 0.46575 | 8.446 | 1.1281 | 3.9337 | 0.5254 | 1710 | Educational Facilities | TV-23 | St. Johns Basin | 750.3728 | City of Titusville | TBD | St. Johns 2nd Baffle Box TMDL Improvements | Future project. | BMP Treatment Train | Planned | TBD |  |  | A | 882 | TBD | TBD | TBD | TBD | N/A | Structural | 2016 | North Indian River Lagoon | TBD | TBD | TBD | BMPTrains | yes | 199.2405 | 1884.8144
47359 | City of Titusville | North IRL | A | IR1-5 | 0.35 | 0.47 | 0.18304 | 9.3175 | 1.3115 | 1.7055 | 0.24006 | 1200 | Residential, Medium Density-Two-five dwellingunits per acre | TV-23 | St. Johns Basin | 750.3728 | City of Titusville | TBD | St. Johns 2nd Baffle Box TMDL Improvements | Future project. | BMP Treatment Train | Planned | TBD |  |  | A | 882 | TBD | TBD | TBD | TBD | N/A | Structural | 2016 | North Indian River Lagoon | TBD | TBD | TBD | BMPTrains | yes | 129.6584 | 740.7484
47360 | City of Titusville | North IRL | A | IR1-5 | 0.35 | 0.47 | 0.12179 | 9.3175 | 1.3115 | 1.1347 | 0.15972 | 1210 | Fixed Single Family Units | TV-23 | St. Johns Basin | 750.3728 | City of Titusville | TBD | St. Johns 2nd Baffle Box TMDL Improvements | Future project. | BMP Treatment Train | Planned | TBD |  |  | A | 882 | TBD | TBD | TBD | TBD | N/A | Structural | 2016 | North Indian River Lagoon | TBD | TBD | TBD | BMPTrains | yes | 90.5128 | 492.8517
47361 | City of Titusville | North IRL | A | IR1-5 | 0.35 | 0.47 | 0.096552 | 9.3175 | 1.3115 | 0.89962 | 0.12663 | 1750 | Governmental | TV-23 | St. Johns Basin | 750.3728 | City of Titusville | TBD | St. Johns 2nd Baffle Box TMDL Improvements | Future project. | BMP Treatment Train | Planned | TBD |  |  | A | 882 | TBD | TBD | TBD | TBD | N/A | Structural | 2016 | North Indian River Lagoon | TBD | TBD | TBD | BMPTrains | yes | 115.6436 | 390.7327
47362 | City of Titusville | North IRL | A | IR1-5 | 0.35 | 0.47 | 0.21638 | 9.3175 | 1.3115 | 2.0161 | 0.28378 | 1750 | Governmental | TV-23 | St. Johns Basin | 750.3728 | City of Titusville | TBD | St. Johns 2nd Baffle Box TMDL Improvements | Future project. | BMP Treatment Train | Planned | TBD |  |  | A | 882 | TBD | TBD | TBD | TBD | N/A | Structural | 2016 | North Indian River Lagoon | TBD | TBD | TBD | BMPTrains | yes | 118.6721 | 875.6672
47363 | City of Titusville | North IRL | A | IR1-5 | 0.35 | 0.47 | 0.2238 | 9.8528 | 1.4472 | 2.205 | 0.32389 | 1200 | Residential, Medium Density-Two-five dwellingunits per acre | TV-23 | St. Johns Basin | 750.3728 | City of Titusville | TBD | St. Johns 2nd Baffle Box TMDL Improvements | Future project. | BMP Treatment Train | Planned | TBD |  |  | A | 882 | TBD | TBD | TBD | TBD | N/A | Structural | 2016 | North Indian River Lagoon | TBD | TBD | TBD | BMPTrains | yes | 135.9312 | 905.6787
47364 | City of Titusville | North IRL | A | IR1-5 | 0.35 | 0.47 | 0.00066311 | 9.8528 | 1.4472 | 0.0065335 | 0.00095968 | 1210 | Fixed Single Family Units | TV-23 | St. Johns Basin | 750.3728 | City of Titusville | TBD | St. Johns 2nd Baffle Box TMDL Improvements | Future project. | BMP Treatment Train | Planned | TBD |  |  | A | 882 | TBD | TBD | TBD | TBD | N/A | Structural | 2016 | North Indian River Lagoon | TBD | TBD | TBD | BMPTrains | yes | 25.6778 | 2.6835
47365 | City of Titusville | North IRL | A | IR1-5 | 0.35 | 0.47 | 0.31005 | 9.8528 | 1.4472 | 3.0549 | 0.44872 | 1210 | Fixed Single Family Units | TV-23 | St. Johns Basin | 750.3728 | City of Titusville | TBD | St. Johns 2nd Baffle Box TMDL Improvements | Future project. | BMP Treatment Train | Planned | TBD |  |  | A | 882 | TBD | TBD | TBD | TBD | N/A | Structural | 2016 | North Indian River Lagoon | TBD | TBD | TBD | BMPTrains | yes | 140.339 | 1254.7334
47366 | City of Titusville | North IRL | A | IR1-5 | 0.35 | 0.47 | 0.063927 | 9.8528 | 1.4472 | 0.62986 | 0.092518 | 1210 | Fixed Single Family Units | TV-23 | St. Johns Basin | 750.3728 | City of Titusville | TBD | St. Johns 2nd Baffle Box TMDL Improvements | Future project. | BMP Treatment Train | Planned | TBD |  |  | A | 882 | TBD | TBD | TBD | TBD | N/A | Structural | 2016 | North Indian River Lagoon | TBD | TBD | TBD | BMPTrains | yes | 80.7066 | 258.702
47367 | City of Titusville | North IRL | A | IR1-5 | 0.35 | 0.47 | 0.019324 | 9.8528 | 1.4472 | 0.1904 | 0.027967 | 1210 | Fixed Single Family Units | TV-23 | St. Johns Basin | 750.3728 | City of Titusville | TBD | St. Johns 2nd Baffle Box TMDL Improvements | Future project. | BMP Treatment Train | Planned | TBD |  |  | A | 882 | TBD | TBD | TBD | TBD | N/A | Structural | 2016 | North Indian River Lagoon | TBD | TBD | TBD | BMPTrains | yes | 43.6347 | 78.2024
47368 | City of Titusville | North IRL | A | IR1-5 | 0.35 | 0.47 | 0.15707 | 10.0257 | 1.4805 | 1.5747 | 0.23254 | 1200 | Residential, Medium Density-Two-five dwellingunits per acre | TV-23 | St. Johns Basin | 750.3728 | City of Titusville | TBD | St. Johns 2nd Baffle Box TMDL Improvements | Future project. | BMP Treatment Train | Planned | TBD |  |  | A | 882 | TBD | TBD | TBD | TBD | N/A | Structural | 2016 | North Indian River Lagoon | TBD | TBD | TBD | BMPTrains | yes | 134.52 | 635.6226
47369 | City of Titusville | North IRL | A | IR1-5 | 0.35 | 0.47 | 0.096107 | 10.0257 | 1.4805 | 0.96353 | 0.14229 | 1210 | Fixed Single Family Units | TV-23 | St. Johns Basin | 750.3728 | City of Titusville | TBD | St. Johns 2nd Baffle Box TMDL Improvements | Future project. | BMP Treatment Train | Planned | TBD |  |  | A | 882 | TBD | TBD | TBD | TBD | N/A | Structural | 2016 | North Indian River Lagoon | TBD | TBD | TBD | BMPTrains | yes | 82.128 | 388.9306
47370 | City of Titusville | North IRL | A | IR1-5 | 0.35 | 0.47 | 0.18702 | 10.0257 | 1.4805 | 1.875 | 0.27689 | 1210 | Fixed Single Family Units | TV-23 | St. Johns Basin | 750.3728 | City of Titusville | TBD | St. Johns 2nd Baffle Box TMDL Improvements | Future project. | BMP Treatment Train | Planned | TBD |  |  | A | 882 | TBD | TBD | TBD | TBD | N/A | Structural | 2016 | North Indian River Lagoon | TBD | TBD | TBD | BMPTrains | yes | 108.6648 | 756.8602
47371 | City of Titusville | North IRL | A | IR1-5 | 0.35 | 0.47 | 0.0037878 | 10.0257 | 1.4805 | 0.037975 | 0.0056079 | 1210 | Fixed Single Family Units | TV-23 | St. Johns Basin | 750.3728 | City of Titusville | TBD | St. Johns 2nd Baffle Box TMDL Improvements | Future project. | BMP Treatment Train | Planned | TBD |  |  | A | 882 | TBD | TBD | TBD | TBD | N/A | Structural | 2016 | North Indian River Lagoon | TBD | TBD | TBD | BMPTrains | yes | 22.7165 | 15.3285
47372 | City of Titusville | North IRL | A | IR1-5 | 0.35 | 0.47 | 0.0019766 | 10.0257 | 1.4805 | 0.019817 | 0.0029265 | 1210 | Fixed Single Family Units | TV-23 | St. Johns Basin | 750.3728 | City of Titusville | TBD | St. Johns 2nd Baffle Box TMDL Improvements | Future project. | BMP Treatment Train | Planned | TBD |  |  | A | 882 | TBD | TBD | TBD | TBD | N/A | Structural | 2016 | North Indian River Lagoon | TBD | TBD | TBD | BMPTrains | yes | 14.7685 | 7.9992
47373 | City of Titusville | North IRL | A | IR1-5 | 0.35 | 0.47 | 0.01116 | 10.0257 | 1.4805 | 0.11189 | 0.016523 | 1210 | Fixed Single Family Units | TV-23 | St. Johns Basin | 750.3728 | City of Titusville | TBD | St. Johns 2nd Baffle Box TMDL Improvements | Future project. | BMP Treatment Train | Planned | TBD |  |  | A | 882 | TBD | TBD | TBD | TBD | N/A | Structural | 2016 | North Indian River Lagoon | TBD | TBD | TBD | BMPTrains | yes | 27.1063 | 45.1632
47374 | City of Titusville | North IRL | A | IR1-5 | 0.35 | 0.47 | 0.099687 | 10.0257 | 1.4805 | 0.99943 | 0.14759 | 1210 | Fixed Single Family Units | TV-23 | St. Johns Basin | 750.3728 | City of Titusville | TBD | St. Johns 2nd Baffle Box TMDL Improvements | Future project. | BMP Treatment Train | Planned | TBD |  |  | A | 882 | TBD | TBD | TBD | TBD | N/A | Structural | 2016 | North Indian River Lagoon | TBD | TBD | TBD | BMPTrains | yes | 80.1251 | 403.4193
47375 | City of Titusville | North IRL | A | IR1-5 | 0.35 | 0.47 | 0.060955 | 10.0257 | 1.4805 | 0.61111 | 0.090245 | 1210 | Fixed Single Family Units | TV-23 | St. Johns Basin | 750.3728 | City of Titusville | TBD | St. Johns 2nd Baffle Box TMDL Improvements | Future project. | BMP Treatment Train | Planned | TBD |  |  | A | 882 | TBD | TBD | TBD | TBD | N/A | Structural | 2016 | North Indian River Lagoon | TBD | TBD | TBD | BMPTrains | yes | 69.2556 | 246.6763
47376 | City of Titusville | North IRL | A | IR1-5 | 0.35 | 0.47 | 0.071706 | 10.7892 | 1.4453 | 0.77365 | 0.10364 | 1200 | Residential, Medium Density-Two-five dwellingunits per acre | TV-23 | St. Johns Basin | 750.3728 | City of Titusville | TBD | St. Johns 2nd Baffle Box TMDL Improvements | Future project. | BMP Treatment Train | Planned | TBD |  |  | A | 882 | TBD | TBD | TBD | TBD | N/A | Structural | 2016 | North Indian River Lagoon | TBD | TBD | TBD | BMPTrains | yes | 112.076 | 290.1853
47377 | City of Titusville | North IRL | A | IR1-5 | 0.35 | 0.47 | 0.16699 | 10.7892 | 1.4453 | 1.8017 | 0.24134 | 1400 | Commercial and Services | TV-23 | St. Johns Basin | 750.3728 | City of Titusville | TBD | St. Johns 2nd Baffle Box TMDL Improvements | Future project. | BMP Treatment Train | Planned | TBD |  |  | A | 882 | TBD | TBD | TBD | TBD | N/A | Structural | 2016 | North Indian River Lagoon | TBD | TBD | TBD | BMPTrains | yes | 144.9183 | 675.7756
47378 | City of Titusville | North IRL | A | IR1-5 | 0.35 | 0.47 | 0.21838 | 10.7892 | 1.4453 | 2.3562 | 0.31562 | 1700 | Institutional (Educational,religious,health and military facilities) | TV-23 | St. Johns Basin | 750.3728 | City of Titusville | TBD | St. Johns 2nd Baffle Box TMDL Improvements | Future project. | BMP Treatment Train | Planned | TBD |  |  | A | 882 | TBD | TBD | TBD | TBD | N/A | Structural | 2016 | North Indian River Lagoon | TBD | TBD | TBD | BMPTrains | yes | 128.5876 | 883.7693
47379 | City of Titusville | North IRL | A | IR1-5 | 0.35 | 0.47 | 0.12217 | 10.7892 | 1.4453 | 1.3181 | 0.17657 | 1410 | Retail Sales and Services | TV-23 | St. Johns Basin | 750.3728 | City of Titusville | TBD | St. Johns 2nd Baffle Box TMDL Improvements | Future project. | BMP Treatment Train | Planned | TBD |  |  | A | 882 | TBD | TBD | TBD | TBD | N/A | Structural | 2016 | North Indian River Lagoon | TBD | TBD | TBD | BMPTrains | yes | 98.8477 | 494.3973
47380 | City of Titusville | North IRL | A | IR1-5 | 0.35 | 0.47 | 0.0096657 | 10.7892 | 1.4453 | 0.10429 | 0.01397 | 1780 | Commercial Child Care | TV-23 | St. Johns Basin | 750.3728 | City of Titusville | TBD | St. Johns 2nd Baffle Box TMDL Improvements | Future project. | BMP Treatment Train | Planned | TBD |  |  | A | 882 | TBD | TBD | TBD | TBD | N/A | Structural | 2016 | North Indian River Lagoon | TBD | TBD | TBD | BMPTrains | yes | 35.7866 | 39.1159
47381 | City of Titusville | North IRL | A | IR1-5 | 0.35 | 0.47 | 0.028851 | 10.7892 | 1.4453 | 0.31128 | 0.041698 | 1430 | Professional Services | TV-23 | St. Johns Basin | 750.3728 | City of Titusville | TBD | St. Johns 2nd Baffle Box TMDL Improvements | Future project. | BMP Treatment Train | Planned | TBD |  |  | A | 882 | TBD | TBD | TBD | TBD | N/A | Structural | 2016 | North Indian River Lagoon | TBD | TBD | TBD | BMPTrains | yes | 45.8419 | 116.7565
47382 | City of Titusville | North IRL | A | IR1-5 | 0.35 | 0.47 | 0.083311 | 10.1951 | 1.5111 | 0.84937 | 0.12589 | 1200 | Residential, Medium Density-Two-five dwellingunits per acre | TV-23 | St. Johns Basin | 750.3728 | City of Titusville | TBD | St. Johns 2nd Baffle Box TMDL Improvements | Future project. | BMP Treatment Train | Planned | TBD |  |  | A | 882 | TBD | TBD | TBD | TBD | N/A | Structural | 2016 | North Indian River Lagoon | TBD | TBD | TBD | BMPTrains | yes | 137.1537 | 337.1493
47383 | City of Titusville | North IRL | A | IR1-5 | 0.35 | 0.47 | 1.7512e-05 | 10.1951 | 1.5111 | 0.00017854 | 2.6462e-05 | 1210 | Fixed Single Family Units | TV-23 | St. Johns Basin | 750.3728 | City of Titusville | TBD | St. Johns 2nd Baffle Box TMDL Improvements | Future project. | BMP Treatment Train | Planned | TBD |  |  | A | 882 | TBD | TBD | TBD | TBD | N/A | Structural | 2016 | North Indian River Lagoon | TBD | TBD | TBD | BMPTrains | yes | 3.1118 | 0.070869
47384 | City of Titusville | North IRL | A | IR1-5 | 0.35 | 0.47 | 0.009605 | 10.1951 | 1.5111 | 0.097924 | 0.014514 | 1210 | Fixed Single Family Units | TV-23 | St. Johns Basin | 750.3728 | City of Titusville | TBD | St. Johns 2nd Baffle Box TMDL Improvements | Future project. | BMP Treatment Train | Planned | TBD |  |  | A | 882 | TBD | TBD | TBD | TBD | N/A | Structural | 2016 | North Indian River Lagoon | TBD | TBD | TBD | BMPTrains | yes | 28.1697 | 38.87
47385 | City of Titusville | North IRL | A | IR1-5 | 0.35 | 0.47 | 0.085489 | 10.1951 | 1.5111 | 0.87157 | 0.12918 | 1210 | Fixed Single Family Units | TV-23 | St. Johns Basin | 750.3728 | City of Titusville | TBD | St. Johns 2nd Baffle Box TMDL Improvements | Future project. | BMP Treatment Train | Planned | TBD |  |  | A | 882 | TBD | TBD | TBD | TBD | N/A | Structural | 2016 | North Indian River Lagoon | TBD | TBD | TBD | BMPTrains | yes | 100.3787 | 345.9627
47386 | Natural Lands | North IRL | A | IR1-5 | 0.35 | 0.47 | 0.61776 | 4.8144 | 0.3916 | 2.9741 | 0.24192 | 6170 | Mixed wetland hardwoods | TV-23 | St. Johns Basin | 750.3728 | City of Titusville | TBD | St. Johns 2nd Baffle Box TMDL Improvements | Future project. | BMP Treatment Train | Planned | TBD |  |  | A | 882 | TBD | TBD | TBD | TBD | N/A | Structural | 2016 | North Indian River Lagoon | TBD | TBD | TBD | BMPTrains | yes | 200 | 2500
47387 | Natural Lands | North IRL | A | IR1-5 | 0.35 | 0.47 | 0.4602 | 5.4954 | 0.48462 | 2.529 | 0.22303 | 6170 | Mixed wetland hardwoods | TV-23 | St. Johns Basin | 750.3728 | City of Titusville | TBD | St. Johns 2nd Baffle Box TMDL Improvements | Future project. | BMP Treatment Train | Planned | TBD |  |  | A | 882 | TBD | TBD | TBD | TBD | N/A | Structural | 2016 | North Indian River Lagoon | TBD | TBD | TBD | BMPTrains | yes | 179.5603 | 1862.382
47388 | Natural Lands | North IRL | A | IR1-5 | 0.35 | 0.47 | 0.15756 | 5.4954 | 0.48462 | 0.86585 | 0.076357 | 6460 | Mixed scrub-shrub wetland | TV-23 | St. Johns Basin | 750.3728 | City of Titusville | TBD | St. Johns 2nd Baffle Box TMDL Improvements | Future project. | BMP Treatment Train | Planned | TBD |  |  | A | 882 | TBD | TBD | TBD | TBD | N/A | Structural | 2016 | North Indian River Lagoon | TBD | TBD | TBD | BMPTrains | yes | 122.6014 | 637.618
47389 | Natural Lands | North IRL | A | IR1-5 | 0.35 | 0.47 | 0.61776 | 5.0255 | 0.42028 | 3.1046 | 0.25963 | 6460 | Mixed scrub-shrub wetland | TV-23 | St. Johns Basin | 750.3728 | City of Titusville | TBD | St. Johns 2nd Baffle Box TMDL Improvements | Future project. | BMP Treatment Train | Planned | TBD |  |  | A | 882 | TBD | TBD | TBD | TBD | N/A | Structural | 2016 | North Indian River Lagoon | TBD | TBD | TBD | BMPTrains | yes | 200 | 2500
47390 | City of Titusville | North IRL | A | IR1-5 | 0.35 | 0.47 | 0.17136 | 8.2506 | 1.0762 | 1.4138 | 0.18441 | 1200 | Residential, Medium Density-Two-five dwellingunits per acre | TV-23 | St. Johns Basin | 750.3728 | City of Titusville | TBD | St. Johns 2nd Baffle Box TMDL Improvements | Future project. | BMP Treatment Train | Planned | TBD |  |  | A | 882 | TBD | TBD | TBD | TBD | N/A | Structural | 2016 | North Indian River Lagoon | TBD | TBD | TBD | BMPTrains | yes | 127.3598 | 693.4559
47391 | Natural Lands | North IRL | A | IR1-5 | 0.35 | 0.47 | 0.25605 | 8.2506 | 1.0762 | 2.1125 | 0.27556 | 6170 | Mixed wetland hardwoods | TV-23 | St. Johns Basin | 750.3728 | City of Titusville | TBD | St. Johns 2nd Baffle Box TMDL Improvements | Future project. | BMP Treatment Train | Planned | TBD |  |  | A | 882 | TBD | TBD | TBD | TBD | N/A | Structural | 2016 | North Indian River Lagoon | TBD | TBD | TBD | BMPTrains | yes | 141.9841 | 1036.1777
47392 | City of Titusville | North IRL | A | IR1-5 | 0.35 | 0.47 | 0.069113 | 8.2506 | 1.0762 | 0.57023 | 0.074379 | 1210 | Fixed Single Family Units | TV-23 | St. Johns Basin | 750.3728 | City of Titusville | TBD | St. Johns 2nd Baffle Box TMDL Improvements | Future project. | BMP Treatment Train | Planned | TBD |  |  | A | 882 | TBD | TBD | TBD | TBD | N/A | Structural | 2016 | North Indian River Lagoon | TBD | TBD | TBD | BMPTrains | yes | 67.0081 | 279.6896
47393 | City of Titusville | North IRL | A | IR1-5 | 0.35 | 0.47 | 0.12125 | 8.2506 | 1.0762 | 1.0004 | 0.13049 | 1210 | Fixed Single Family Units | TV-23 | St. Johns Basin | 750.3728 | City of Titusville | TBD | St. Johns 2nd Baffle Box TMDL Improvements | Future project. | BMP Treatment Train | Planned | TBD |  |  | A | 882 | TBD | TBD | TBD | TBD | N/A | Structural | 2016 | North Indian River Lagoon | TBD | TBD | TBD | BMPTrains | yes | 95.0858 | 490.6769
47394 | Natural Lands | North IRL | A | IR1-5 | 0.35 | 0.47 | 0.35784 | 5.5895 | 0.49763 | 2.0001 | 0.17807 | 6110 | Bay swamps | TV-23 | St. Johns Basin | 750.3728 | City of Titusville | TBD | St. Johns 2nd Baffle Box TMDL Improvements | Future project. | BMP Treatment Train | Planned | TBD |  |  | A | 882 | TBD | TBD | TBD | TBD | N/A | Structural | 2016 | North Indian River Lagoon | TBD | TBD | TBD | BMPTrains | yes | 153.8135 | 1448.1288
47395 | Natural Lands | North IRL | A | IR1-5 | 0.35 | 0.47 | 0.25992 | 5.5895 | 0.49763 | 1.4528 | 0.12935 | 6460 | Mixed scrub-shrub wetland | TV-23 | St. Johns Basin | 750.3728 | City of Titusville | TBD | St. Johns 2nd Baffle Box TMDL Improvements | Future project. | BMP Treatment Train | Planned | TBD |  |  | A | 882 | TBD | TBD | TBD | TBD | N/A | Structural | 2016 | North Indian River Lagoon | TBD | TBD | TBD | BMPTrains | yes | 152.1699 | 1051.8712
47396 | City of Titusville | North IRL | A | IR1-5 | 0.35 | 0.47 | 0.019592 | 7.9559 | 1.0846 | 0.15587 | 0.021249 | 1780 | Commercial Child Care | TV-23 | St. Johns Basin | 750.3728 | City of Titusville | TBD | St. Johns 2nd Baffle Box TMDL Improvements | Future project. | BMP Treatment Train | Planned | TBD |  |  | A | 882 | TBD | TBD | TBD | TBD | N/A | Structural | 2016 | North Indian River Lagoon | TBD | TBD | TBD | BMPTrains | yes | 38.3599 | 79.2876
47397 | City of Titusville | North IRL | A | IR1-5 | 0.35 | 0.47 | 0.59817 | 7.9559 | 1.0846 | 4.759 | 0.64875 | 1750 | Governmental | TV-23 | St. Johns Basin | 750.3728 | City of Titusville | TBD | St. Johns 2nd Baffle Box TMDL Improvements | Future project. | BMP Treatment Train | Planned | TBD |  |  | A | 882 | TBD | TBD | TBD | TBD | N/A | Structural | 2016 | North Indian River Lagoon | TBD | TBD | TBD | BMPTrains | yes | 198.2883 | 2420.7124
47398 | City of Titusville | North IRL | A | IR1-5 | 0.35 | 0.47 | 0.015199 | 10.3823 | 1.7075 | 0.1578 | 0.025951 | 1210 | Fixed Single Family Units | TV-23 | St. Johns Basin | 750.3728 | City of Titusville | TBD | St. Johns 2nd Baffle Box TMDL Improvements | Future project. | BMP Treatment Train | Planned | TBD |  |  | A | 882 | TBD | TBD | TBD | TBD | N/A | Structural | 2016 | North Indian River Lagoon | TBD | TBD | TBD | BMPTrains | yes | 40.4796 | 61.5065
47399 | City of Titusville | North IRL | A | IR1-5 | 0.35 | 0.47 | 0.011458 | 10.3823 | 1.7075 | 0.11896 | 0.019565 | 1750 | Governmental | TV-23 | St. Johns Basin | 750.3728 | City of Titusville | TBD | St. Johns 2nd Baffle Box TMDL Improvements | Future project. | BMP Treatment Train | Planned | TBD |  |  | A | 882 | TBD | TBD | TBD | TBD | N/A | Structural | 2016 | North Indian River Lagoon | TBD | TBD | TBD | BMPTrains | yes | 30.2939 | 46.3704
47400 | City of Titusville | North IRL | A | IR1-5 | 0.35 | 0.47 | 0.24235 | 9.8355 | 1.4447 | 2.3836 | 0.35012 | 1200 | Residential, Medium Density-Two-five dwellingunits per acre | TV-23 | St. Johns Basin | 750.3728 | City of Titusville | TBD | St. Johns 2nd Baffle Box TMDL Improvements | Future project. | BMP Treatment Train | Planned | TBD |  |  | A | 882 | TBD | TBD | TBD | TBD | N/A | Structural | 2016 | North Indian River Lagoon | TBD | TBD | TBD | BMPTrains | yes | 153.6809 | 980.7398
47401 | City of Titusville | North IRL | A | IR1-5 | 0.35 | 0.47 | 0.010426 | 9.8355 | 1.4447 | 0.10254 | 0.015063 | 1210 | Fixed Single Family Units | TV-23 | St. Johns Basin | 750.3728 | City of Titusville | TBD | St. Johns 2nd Baffle Box TMDL Improvements | Future project. | BMP Treatment Train | Planned | TBD |  |  | A | 882 | TBD | TBD | TBD | TBD | N/A | Structural | 2016 | North Indian River Lagoon | TBD | TBD | TBD | BMPTrains | yes | 26.0453 | 42.1923
47402 | City of Titusville | North IRL | A | IR1-5 | 0.35 | 0.47 | 0.036426 | 9.8355 | 1.4447 | 0.35827 | 0.052626 | 1210 | Fixed Single Family Units | TV-23 | St. Johns Basin | 750.3728 | City of Titusville | TBD | St. Johns 2nd Baffle Box TMDL Improvements | Future project. | BMP Treatment Train | Planned | TBD |  |  | A | 882 | TBD | TBD | TBD | TBD | N/A | Structural | 2016 | North Indian River Lagoon | TBD | TBD | TBD | BMPTrains | yes | 57.7525 | 147.4106
47403 | City of Titusville | North IRL | A | IR1-5 | 0.35 | 0.47 | 0.21191 | 9.8355 | 1.4447 | 2.0843 | 0.30616 | 1210 | Fixed Single Family Units | TV-23 | St. Johns Basin | 750.3728 | City of Titusville | TBD | St. Johns 2nd Baffle Box TMDL Improvements | Future project. | BMP Treatment Train | Planned | TBD |  |  | A | 882 | TBD | TBD | TBD | TBD | N/A | Structural | 2016 | North Indian River Lagoon | TBD | TBD | TBD | BMPTrains | yes | 117.2469 | 857.5859
47404 | City of Titusville | North IRL | A | IR1-5 | 0.35 | 0.47 | 0.029156 | 9.8355 | 1.4447 | 0.28676 | 0.042123 | 1210 | Fixed Single Family Units | TV-23 | St. Johns Basin | 750.3728 | City of Titusville | TBD | St. Johns 2nd Baffle Box TMDL Improvements | Future project. | BMP Treatment Train | Planned | TBD |  |  | A | 882 | TBD | TBD | TBD | TBD | N/A | Structural | 2016 | North Indian River Lagoon | TBD | TBD | TBD | BMPTrains | yes | 58.5359 | 117.9907
47405 | City of Titusville | North IRL | A | IR1-5 | 0.35 | 0.47 | 0.087495 | 9.8355 | 1.4447 | 0.86056 | 0.12641 | 1210 | Fixed Single Family Units | TV-23 | St. Johns Basin | 750.3728 | City of Titusville | TBD | St. Johns 2nd Baffle Box TMDL Improvements | Future project. | BMP Treatment Train | Planned | TBD |  |  | A | 882 | TBD | TBD | TBD | TBD | N/A | Structural | 2016 | North Indian River Lagoon | TBD | TBD | TBD | BMPTrains | yes | 80.282 | 354.0809
47406 | City of Titusville | North IRL | A | IR1-5 | 0.35 | 0.47 | 0.21636 | 9.8034 | 1.4438 | 2.1211 | 0.31238 | 1200 | Residential, Medium Density-Two-five dwellingunits per acre | TV-23 | St. Johns Basin | 750.3728 | City of Titusville | TBD | St. Johns 2nd Baffle Box TMDL Improvements | Future project. | BMP Treatment Train | Planned | TBD |  |  | A | 882 | TBD | TBD | TBD | TBD | N/A | Structural | 2016 | North Indian River Lagoon | TBD | TBD | TBD | BMPTrains | yes | 144.679 | 875.5777
47407 | City of Titusville | North IRL | A | IR1-5 | 0.35 | 0.47 | 0.00022302 | 9.8034 | 1.4438 | 0.0021864 | 0.000322 | 1210 | Fixed Single Family Units | TV-23 | St. Johns Basin | 750.3728 | City of Titusville | TBD | St. Johns 2nd Baffle Box TMDL Improvements | Future project. | BMP Treatment Train | Planned | TBD |  |  | A | 882 | TBD | TBD | TBD | TBD | N/A | Structural | 2016 | North Indian River Lagoon | TBD | TBD | TBD | BMPTrains | yes | 4.658 | 0.90255
47408 | City of Titusville | North IRL | A | IR1-5 | 0.35 | 0.47 | 0.070893 | 9.8034 | 1.4438 | 0.69499 | 0.10235 | 1210 | Fixed Single Family Units | TV-23 | St. Johns Basin | 750.3728 | City of Titusville | TBD | St. Johns 2nd Baffle Box TMDL Improvements | Future project. | BMP Treatment Train | Planned | TBD |  |  | A | 882 | TBD | TBD | TBD | TBD | N/A | Structural | 2016 | North Indian River Lagoon | TBD | TBD | TBD | BMPTrains | yes | 73.3463 | 286.8938
47409 | City of Titusville | North IRL | A | IR1-5 | 0.35 | 0.47 | 0.10859 | 9.8034 | 1.4438 | 1.0646 | 0.15678 | 1210 | Fixed Single Family Units | TV-23 | St. Johns Basin | 750.3728 | City of Titusville | TBD | St. Johns 2nd Baffle Box TMDL Improvements | Future project. | BMP Treatment Train | Planned | TBD |  |  | A | 882 | TBD | TBD | TBD | TBD | N/A | Structural | 2016 | North Indian River Lagoon | TBD | TBD | TBD | BMPTrains | yes | 91.873 | 439.4594
47410 | City of Titusville | North IRL | A | IR1-5 | 0.35 | 0.47 | 0.0044096 | 9.8034 | 1.4438 | 0.043229 | 0.0063666 | 1330 | Residential, High density; Multiple Dwelling Units, Low Rise <Two stories or less> | TV-23 | St. Johns Basin | 750.3728 | City of Titusville | TBD | St. Johns 2nd Baffle Box TMDL Improvements | Future project. | BMP Treatment Train | Planned | TBD |  |  | A | 882 | TBD | TBD | TBD | TBD | N/A | Structural | 2016 | North Indian River Lagoon | TBD | TBD | TBD | BMPTrains | yes | 20.5063 | 17.8452
47411 | City of Titusville | North IRL | A | IR1-5 | 0.35 | 0.47 | 0.16916 | 9.8034 | 1.4438 | 1.6584 | 0.24423 | 1210 | Fixed Single Family Units | TV-23 | St. Johns Basin | 750.3728 | City of Titusville | TBD | St. Johns 2nd Baffle Box TMDL Improvements | Future project. | BMP Treatment Train | Planned | TBD |  |  | A | 882 | TBD | TBD | TBD | TBD | N/A | Structural | 2016 | North Indian River Lagoon | TBD | TBD | TBD | BMPTrains | yes | 103.8697 | 684.5763
47412 | City of Titusville | North IRL | A | IR1-5 | 0.35 | 0.47 | 0.048123 | 9.8034 | 1.4438 | 0.47176 | 0.069478 | 1210 | Fixed Single Family Units | TV-23 | St. Johns Basin | 750.3728 | City of Titusville | TBD | St. Johns 2nd Baffle Box TMDL Improvements | Future project. | BMP Treatment Train | Planned | TBD |  |  | A | 882 | TBD | TBD | TBD | TBD | N/A | Structural | 2016 | North Indian River Lagoon | TBD | TBD | TBD | BMPTrains | yes | 67.8239 | 194.7451
47413 | City of Titusville | North IRL | A | IR1-5 | 0.35 | 0.47 | 0.15258 | 9.7691 | 1.4352 | 1.4906 | 0.21898 | 1200 | Residential, Medium Density-Two-five dwellingunits per acre | TV-23 | St. Johns Basin | 750.3728 | City of Titusville | TBD | St. Johns 2nd Baffle Box TMDL Improvements | Future project. | BMP Treatment Train | Planned | TBD |  |  | A | 882 | TBD | TBD | TBD | TBD | N/A | Structural | 2016 | North Indian River Lagoon | TBD | TBD | TBD | BMPTrains | yes | 124.7007 | 617.4761
47414 | City of Titusville | North IRL | A | IR1-5 | 0.35 | 0.47 | 0.073446 | 9.7691 | 1.4352 | 0.7175 | 0.10541 | 1210 | Fixed Single Family Units | TV-23 | St. Johns Basin | 750.3728 | City of Titusville | TBD | St. Johns 2nd Baffle Box TMDL Improvements | Future project. | BMP Treatment Train | Planned | TBD |  |  | A | 882 | TBD | TBD | TBD | TBD | N/A | Structural | 2016 | North Indian River Lagoon | TBD | TBD | TBD | BMPTrains | yes | 74.979 | 297.2265
47415 | City of Titusville | North IRL | A | IR1-5 | 0.35 | 0.47 | 0.035254 | 9.7691 | 1.4352 | 0.3444 | 0.050596 | 1210 | Fixed Single Family Units | TV-23 | St. Johns Basin | 750.3728 | City of Titusville | TBD | St. Johns 2nd Baffle Box TMDL Improvements | Future project. | BMP Treatment Train | Planned | TBD |  |  | A | 882 | TBD | TBD | TBD | TBD | N/A | Structural | 2016 | North Indian River Lagoon | TBD | TBD | TBD | BMPTrains | yes | 47.8039 | 142.669
47416 | City of Titusville | North IRL | A | IR1-5 | 0.35 | 0.47 | 0.12806 | 9.7691 | 1.4352 | 1.251 | 0.18378 | 1210 | Fixed Single Family Units | TV-23 | St. Johns Basin | 750.3728 | City of Titusville | TBD | St. Johns 2nd Baffle Box TMDL Improvements | Future project. | BMP Treatment Train | Planned | TBD |  |  | A | 882 | TBD | TBD | TBD | TBD | N/A | Structural | 2016 | North Indian River Lagoon | TBD | TBD | TBD | BMPTrains | yes | 91.8466 | 518.2243
47417 | City of Titusville | North IRL | A | IR1-5 | 0.35 | 0.47 | 0.11881 | 9.7691 | 1.4352 | 1.1607 | 0.17052 | 1210 | Fixed Single Family Units | TV-23 | St. Johns Basin | 750.3728 | City of Titusville | TBD | St. Johns 2nd Baffle Box TMDL Improvements | Future project. | BMP Treatment Train | Planned | TBD |  |  | A | 882 | TBD | TBD | TBD | TBD | N/A | Structural | 2016 | North Indian River Lagoon | TBD | TBD | TBD | BMPTrains | yes | 88.8633 | 480.8171
47418 | City of Titusville | North IRL | A | IR1-5 | 0.35 | 0.47 | 0.056791 | 9.7691 | 1.4352 | 0.5548 | 0.081505 | 1210 | Fixed Single Family Units | TV-23 | St. Johns Basin | 750.3728 | City of Titusville | TBD | St. Johns 2nd Baffle Box TMDL Improvements | Future project. | BMP Treatment Train | Planned | TBD |  |  | A | 882 | TBD | TBD | TBD | TBD | N/A | Structural | 2016 | North Indian River Lagoon | TBD | TBD | TBD | BMPTrains | yes | 62.6904 | 229.8261
47419 | City of Titusville | North IRL | A | IR1-5 | 0.35 | 0.47 | 0.052821 | 9.7691 | 1.4352 | 0.51602 | 0.075808 | 1210 | Fixed Single Family Units | TV-23 | St. Johns Basin | 750.3728 | City of Titusville | TBD | St. Johns 2nd Baffle Box TMDL Improvements | Future project. | BMP Treatment Train | Planned | TBD |  |  | A | 882 | TBD | TBD | TBD | TBD | N/A | Structural | 2016 | North Indian River Lagoon | TBD | TBD | TBD | BMPTrains | yes | 59.7599 | 213.7609
47420 | City of Titusville | North IRL | A | IR1-5 | 0.35 | 0.47 | 0.20232 | 9.8126 | 1.4414 | 1.9853 | 0.29163 | 1200 | Residential, Medium Density-Two-five dwellingunits per acre | TV-23 | St. Johns Basin | 750.3728 | City of Titusville | TBD | St. Johns 2nd Baffle Box TMDL Improvements | Future project. | BMP Treatment Train | Planned | TBD |  |  | A | 882 | TBD | TBD | TBD | TBD | N/A | Structural | 2016 | North Indian River Lagoon | TBD | TBD | TBD | BMPTrains | yes | 137.0288 | 818.7543
47421 | City of Titusville | North IRL | A | IR1-5 | 0.35 | 0.47 | 0.0024652 | 9.8126 | 1.4414 | 0.02419 | 0.0035534 | 1210 | Fixed Single Family Units | TV-23 | St. Johns Basin | 750.3728 | City of Titusville | TBD | St. Johns 2nd Baffle Box TMDL Improvements | Future project. | BMP Treatment Train | Planned | TBD |  |  | A | 882 | TBD | TBD | TBD | TBD | N/A | Structural | 2016 | North Indian River Lagoon | TBD | TBD | TBD | BMPTrains | yes | 13.9694 | 9.9763
47422 | City of Titusville | North IRL | A | IR1-5 | 0.35 | 0.47 | 0.1611 | 9.8126 | 1.4414 | 1.5809 | 0.23222 | 1210 | Fixed Single Family Units | TV-23 | St. Johns Basin | 750.3728 | City of Titusville | TBD | St. Johns 2nd Baffle Box TMDL Improvements | Future project. | BMP Treatment Train | Planned | TBD |  |  | A | 882 | TBD | TBD | TBD | TBD | N/A | Structural | 2016 | North Indian River Lagoon | TBD | TBD | TBD | BMPTrains | yes | 103.5218 | 651.966
47423 | City of Titusville | North IRL | A | IR1-5 | 0.35 | 0.47 | 0.043218 | 9.8126 | 1.4414 | 0.42409 | 0.062297 | 1210 | Fixed Single Family Units | TV-23 | St. Johns Basin | 750.3728 | City of Titusville | TBD | St. Johns 2nd Baffle Box TMDL Improvements | Future project. | BMP Treatment Train | Planned | TBD |  |  | A | 882 | TBD | TBD | TBD | TBD | N/A | Structural | 2016 | North Indian River Lagoon | TBD | TBD | TBD | BMPTrains | yes | 66.3127 | 174.8983
47424 | City of Titusville | North IRL | A | IR1-5 | 0.35 | 0.47 | 0.14303 | 9.8126 | 1.4414 | 1.4035 | 0.20617 | 1210 | Fixed Single Family Units | TV-23 | St. Johns Basin | 750.3728 | City of Titusville | TBD | St. Johns 2nd Baffle Box TMDL Improvements | Future project. | BMP Treatment Train | Planned | TBD |  |  | A | 882 | TBD | TBD | TBD | TBD | N/A | Structural | 2016 | North Indian River Lagoon | TBD | TBD | TBD | BMPTrains | yes | 97.974 | 578.8264
47425 | City of Titusville | North IRL | A | IR1-5 | 0.35 | 0.47 | 0.065626 | 9.8126 | 1.4414 | 0.64396 | 0.094596 | 1210 | Fixed Single Family Units | TV-23 | St. Johns Basin | 750.3728 | City of Titusville | TBD | St. Johns 2nd Baffle Box TMDL Improvements | Future project. | BMP Treatment Train | Planned | TBD |  |  | A | 882 | TBD | TBD | TBD | TBD | N/A | Structural | 2016 | North Indian River Lagoon | TBD | TBD | TBD | BMPTrains | yes | 67.0747 | 265.5787
47426 | City of Titusville | North IRL | A | IR1-5 | 0.35 | 0.47 | 0.23883 | 8.3999 | 1.214 | 2.0061 | 0.28993 | 1200 | Residential, Medium Density-Two-five dwellingunits per acre | TV-23 | St. Johns Basin | 750.3728 | City of Titusville | TBD | St. Johns 2nd Baffle Box TMDL Improvements | Future project. | BMP Treatment Train | Planned | TBD |  |  | A | 882 | TBD | TBD | TBD | TBD | N/A | Structural | 2016 | North Indian River Lagoon | TBD | TBD | TBD | BMPTrains | yes | 166.8316 | 966.4981
47427 | City of Titusville | North IRL | A | IR1-5 | 0.35 | 0.47 | 0.18631 | 8.3999 | 1.214 | 1.565 | 0.22618 | 8120 | Railroads | TV-23 | St. Johns Basin | 750.3728 | City of Titusville | TBD | St. Johns 2nd Baffle Box TMDL Improvements | Future project. | BMP Treatment Train | Planned | TBD |  |  | A | 882 | TBD | TBD | TBD | TBD | N/A | Structural | 2016 | North Indian River Lagoon | TBD | TBD | TBD | BMPTrains | yes | 129.953 | 753.9852
47428 | City of Titusville | North IRL | A | IR1-5 | 0.35 | 0.47 | 0.077429 | 8.3999 | 1.214 | 0.6504 | 0.093997 | 1210 | Fixed Single Family Units | TV-23 | St. Johns Basin | 750.3728 | City of Titusville | TBD | St. Johns 2nd Baffle Box TMDL Improvements | Future project. | BMP Treatment Train | Planned | TBD |  |  | A | 882 | TBD | TBD | TBD | TBD | N/A | Structural | 2016 | North Indian River Lagoon | TBD | TBD | TBD | BMPTrains | yes | 78.9962 | 313.3452
47429 | City of Titusville | North IRL | A | IR1-5 | 0.35 | 0.47 | 0.11279 | 8.3999 | 1.214 | 0.94741 | 0.13692 | 1210 | Fixed Single Family Units | TV-23 | St. Johns Basin | 750.3728 | City of Titusville | TBD | St. Johns 2nd Baffle Box TMDL Improvements | Future project. | BMP Treatment Train | Planned | TBD |  |  | A | 882 | TBD | TBD | TBD | TBD | N/A | Structural | 2016 | North Indian River Lagoon | TBD | TBD | TBD | BMPTrains | yes | 90.8013 | 456.4365
47430 | City of Titusville | North IRL | A | IR1-5 | 0.35 | 0.47 | 0.48083 | 9.8547 | 1.4423 | 4.7384 | 0.69352 | 1200 | Residential, Medium Density-Two-five dwellingunits per acre | TV-23 | St. Johns Basin | 750.3728 | City of Titusville | TBD | St. Johns 2nd Baffle Box TMDL Improvements | Future project. | BMP Treatment Train | Planned | TBD |  |  | A | 882 | TBD | TBD | TBD | TBD | N/A | Structural | 2016 | North Indian River Lagoon | TBD | TBD | TBD | BMPTrains | yes | 180.2784 | 1945.8511
47431 | City of Titusville | North IRL | A | IR1-5 | 0.35 | 0.47 | 0.11744 | 9.8547 | 1.4423 | 1.1573 | 0.16939 | 1210 | Fixed Single Family Units | TV-23 | St. Johns Basin | 750.3728 | City of Titusville | TBD | St. Johns 2nd Baffle Box TMDL Improvements | Future project. | BMP Treatment Train | Planned | TBD |  |  | A | 882 | TBD | TBD | TBD | TBD | N/A | Structural | 2016 | North Indian River Lagoon | TBD | TBD | TBD | BMPTrains | yes | 104.4069 | 475.2563
47432 | City of Titusville | North IRL | A | IR1-5 | 0.35 | 0.47 | 0.018235 | 9.8547 | 1.4423 | 0.1797 | 0.0263 | 1410 | Retail Sales and Services | TV-23 | St. Johns Basin | 750.3728 | City of Titusville | TBD | St. Johns 2nd Baffle Box TMDL Improvements | Future project. | BMP Treatment Train | Planned | TBD |  |  | A | 882 | TBD | TBD | TBD | TBD | N/A | Structural | 2016 | North Indian River Lagoon | TBD | TBD | TBD | BMPTrains | yes | 35.1821 | 73.7932
47433 | City of Titusville | North IRL | A | IR1-5 | 0.35 | 0.47 | 0.0012601 | 9.8547 | 1.4423 | 0.012418 | 0.0018174 | 1210 | Fixed Single Family Units | TV-23 | St. Johns Basin | 750.3728 | City of Titusville | TBD | St. Johns 2nd Baffle Box TMDL Improvements | Future project. | BMP Treatment Train | Planned | TBD |  |  | A | 882 | TBD | TBD | TBD | TBD | N/A | Structural | 2016 | North Indian River Lagoon | TBD | TBD | TBD | BMPTrains | yes | 15.2233 | 5.0993
47434 | City of Titusville | North IRL | A | IR1-5 | 0.35 | 0.47 | 0.35341 | 9.8438 | 1.446 | 3.4789 | 0.51104 | 1210 | Fixed Single Family Units | TV-23 | St. Johns Basin | 750.3728 | City of Titusville | TBD | St. Johns 2nd Baffle Box TMDL Improvements | Future project. | BMP Treatment Train | Planned | TBD |  |  | A | 882 | TBD | TBD | TBD | TBD | N/A | Structural | 2016 | North Indian River Lagoon | TBD | TBD | TBD | BMPTrains | yes | 157.231 | 1430.208
47435 | City of Titusville | North IRL | A | IR1-5 | 0.35 | 0.47 | 0.26435 | 9.8438 | 1.446 | 2.6022 | 0.38226 | 1210 | Fixed Single Family Units | TV-23 | St. Johns Basin | 750.3728 | City of Titusville | TBD | St. Johns 2nd Baffle Box TMDL Improvements | Future project. | BMP Treatment Train | Planned | TBD |  |  | A | 882 | TBD | TBD | TBD | TBD | N/A | Structural | 2016 | North Indian River Lagoon | TBD | TBD | TBD | BMPTrains | yes | 142.8143 | 1069.792
47436 | City of Titusville | North IRL | A | IR1-5 | 0.35 | 0.47 | 0.01209 | 9.8584 | 1.4481 | 0.11919 | 0.017507 | 1210 | Fixed Single Family Units | TV-23 | St. Johns Basin | 750.3728 | City of Titusville | TBD | St. Johns 2nd Baffle Box TMDL Improvements | Future project. | BMP Treatment Train | Planned | TBD |  |  | A | 882 | TBD | TBD | TBD | TBD | N/A | Structural | 2016 | North Indian River Lagoon | TBD | TBD | TBD | BMPTrains | yes | 33.6344 | 48.9263
47437 | City of Titusville | North IRL | A | IR1-5 | 0.35 | 0.47 | 0.46339 | 9.8584 | 1.4481 | 4.5683 | 0.67101 | 1210 | Fixed Single Family Units | TV-23 | St. Johns Basin | 750.3728 | City of Titusville | TBD | St. Johns 2nd Baffle Box TMDL Improvements | Future project. | BMP Treatment Train | Planned | TBD |  |  | A | 882 | TBD | TBD | TBD | TBD | N/A | Structural | 2016 | North Indian River Lagoon | TBD | TBD | TBD | BMPTrains | yes | 173.6784 | 1875.2572
47438 | City of Titusville | North IRL | A | IR1-5 | 0.35 | 0.47 | 0.021914 | 9.8584 | 1.4481 | 0.21604 | 0.031733 | 1210 | Fixed Single Family Units | TV-23 | St. Johns Basin | 750.3728 | City of Titusville | TBD | St. Johns 2nd Baffle Box TMDL Improvements | Future project. | BMP Treatment Train | Planned | TBD |  |  | A | 882 | TBD | TBD | TBD | TBD | N/A | Structural | 2016 | North Indian River Lagoon | TBD | TBD | TBD | BMPTrains | yes | 59.8984 | 88.6826
47439 | City of Titusville | North IRL | A | IR1-5 | 0.35 | 0.47 | 0.095683 | 9.8584 | 1.4481 | 0.94329 | 0.13855 | 1210 | Fixed Single Family Units | TV-23 | St. Johns Basin | 750.3728 | City of Titusville | TBD | St. Johns 2nd Baffle Box TMDL Improvements | Future project. | BMP Treatment Train | Planned | TBD |  |  | A | 882 | TBD | TBD | TBD | TBD | N/A | Structural | 2016 | North Indian River Lagoon | TBD | TBD | TBD | BMPTrains | yes | 99.7286 | 387.2162
47440 | City of Titusville | North IRL | A | IR1-5 | 0.35 | 0.47 | 0.02469 | 9.8584 | 1.4481 | 0.24341 | 0.035753 | 1210 | Fixed Single Family Units | TV-23 | St. Johns Basin | 750.3728 | City of Titusville | TBD | St. Johns 2nd Baffle Box TMDL Improvements | Future project. | BMP Treatment Train | Planned | TBD |  |  | A | 882 | TBD | TBD | TBD | TBD | N/A | Structural | 2016 | North Indian River Lagoon | TBD | TBD | TBD | BMPTrains | yes | 39.9976 | 99.9176
47441 | Natural Lands | North IRL | A | IR1-5 | 0.35 | 0.47 | 0.61776 | 4.8559 | 0.39733 | 2.9998 | 0.24545 | 6170 | Mixed wetland hardwoods | TV-23 | St. Johns Basin | 750.3728 | City of Titusville | TBD | St. Johns 2nd Baffle Box TMDL Improvements | Future project. | BMP Treatment Train | Planned | TBD |  |  | A | 882 | TBD | TBD | TBD | TBD | N/A | Structural | 2016 | North Indian River Lagoon | TBD | TBD | TBD | BMPTrains | yes | 200 | 2500
47442 | City of Titusville | North IRL | A | IR1-5 | 0.35 | 0.47 | 0.25503 | 9.4719 | 1.3633 | 2.4156 | 0.34767 | 1200 | Residential, Medium Density-Two-five dwellingunits per acre | TV-23 | St. Johns Basin | 750.3728 | City of Titusville | TBD | St. Johns 2nd Baffle Box TMDL Improvements | Future project. | BMP Treatment Train | Planned | TBD |  |  | A | 882 | TBD | TBD | TBD | TBD | N/A | Structural | 2016 | North Indian River Lagoon | TBD | TBD | TBD | BMPTrains | yes | 192.5931 | 1032.0604
47443 | Natural Lands | North IRL | A | IR1-5 | 0.35 | 0.47 | 0.053563 | 9.4719 | 1.3633 | 0.50734 | 0.073021 | 6170 | Mixed wetland hardwoods | TV-23 | St. Johns Basin | 750.3728 | City of Titusville | TBD | St. Johns 2nd Baffle Box TMDL Improvements | Future project. | BMP Treatment Train | Planned | TBD |  |  | A | 882 | TBD | TBD | TBD | TBD | N/A | Structural | 2016 | North Indian River Lagoon | TBD | TBD | TBD | BMPTrains | yes | 63.5408 | 216.7606
47444 | City of Titusville | North IRL | A | IR1-5 | 0.35 | 0.47 | 0.20303 | 9.4719 | 1.3633 | 1.923 | 0.27678 | 1210 | Fixed Single Family Units | TV-23 | St. Johns Basin | 750.3728 | City of Titusville | TBD | St. Johns 2nd Baffle Box TMDL Improvements | Future project. | BMP Treatment Train | Planned | TBD |  |  | A | 882 | TBD | TBD | TBD | TBD | N/A | Structural | 2016 | North Indian River Lagoon | TBD | TBD | TBD | BMPTrains | yes | 116.139 | 821.6161
47445 | City of Titusville | North IRL | A | IR1-5 | 0.35 | 0.47 | 0.10615 | 9.4719 | 1.3633 | 1.0054 | 0.14471 | 1210 | Fixed Single Family Units | TV-23 | St. Johns Basin | 750.3728 | City of Titusville | TBD | St. Johns 2nd Baffle Box TMDL Improvements | Future project. | BMP Treatment Train | Planned | TBD |  |  | A | 882 | TBD | TBD | TBD | TBD | N/A | Structural | 2016 | North Indian River Lagoon | TBD | TBD | TBD | BMPTrains | yes | 91.6751 | 429.563
47446 | City of Titusville | North IRL | A | IR1-5 | 0.35 | 0.47 | 0.015298 | 8.7078 | 1.1651 | 0.13321 | 0.017825 | 1200 | Residential, Medium Density-Two-five dwellingunits per acre | TV-23 | St. Johns Basin | 750.3728 | City of Titusville | TBD | St. Johns 2nd Baffle Box TMDL Improvements | Future project. | BMP Treatment Train | Planned | TBD |  |  | A | 882 | TBD | TBD | TBD | TBD | N/A | Structural | 2016 | North Indian River Lagoon | TBD | TBD | TBD | BMPTrains | yes | 61.884 | 61.9096
47447 | City of Titusville | North IRL | A | IR1-5 | 0.35 | 0.47 | 0.13709 | 8.7078 | 1.1651 | 1.1938 | 0.15973 | 1400 | Commercial and Services | TV-23 | St. Johns Basin | 750.3728 | City of Titusville | TBD | St. Johns 2nd Baffle Box TMDL Improvements | Future project. | BMP Treatment Train | Planned | TBD |  |  | A | 882 | TBD | TBD | TBD | TBD | N/A | Structural | 2016 | North Indian River Lagoon | TBD | TBD | TBD | BMPTrains | yes | 158.1549 | 554.7878
47448 | City of Titusville | North IRL | A | IR1-5 | 0.35 | 0.47 | 0.24852 | 8.7078 | 1.1651 | 2.1641 | 0.28957 | 8120 | Railroads | TV-23 | St. Johns Basin | 750.3728 | City of Titusville | TBD | St. Johns 2nd Baffle Box TMDL Improvements | Future project. | BMP Treatment Train | Planned | TBD |  |  | A | 882 | TBD | TBD | TBD | TBD | N/A | Structural | 2016 | North Indian River Lagoon | TBD | TBD | TBD | BMPTrains | yes | 139.3185 | 1005.7393
47449 | City of Titusville | North IRL | A | IR1-5 | 0.35 | 0.47 | 0.0016923 | 8.7078 | 1.1651 | 0.014737 | 0.0019718 | 1210 | Fixed Single Family Units | TV-23 | St. Johns Basin | 750.3728 | City of Titusville | TBD | St. Johns 2nd Baffle Box TMDL Improvements | Future project. | BMP Treatment Train | Planned | TBD |  |  | A | 882 | TBD | TBD | TBD | TBD | N/A | Structural | 2016 | North Indian River Lagoon | TBD | TBD | TBD | BMPTrains | yes | 18.9339 | 6.8487
47450 | City of Titusville | North IRL | A | IR1-5 | 0.35 | 0.47 | 0.097126 | 8.7078 | 1.1651 | 0.84575 | 0.11317 | 1420 | Wholesale Sales and Services <Excluding warehouses associated with industrial use> | TV-23 | St. Johns Basin | 750.3728 | City of Titusville | TBD | St. Johns 2nd Baffle Box TMDL Improvements | Future project. | BMP Treatment Train | Planned | TBD |  |  | A | 882 | TBD | TBD | TBD | TBD | N/A | Structural | 2016 | North Indian River Lagoon | TBD | TBD | TBD | BMPTrains | yes | 79.7386 | 393.0538
47451 | City of Titusville | North IRL | A | IR1-5 | 0.35 | 0.47 | 0.11803 | 8.7078 | 1.1651 | 1.0278 | 0.13752 | 1420 | Wholesale Sales and Services <Excluding warehouses associated with industrial use> | TV-23 | St. Johns Basin | 750.3728 | City of Titusville | TBD | St. Johns 2nd Baffle Box TMDL Improvements | Future project. | BMP Treatment Train | Planned | TBD |  |  | A | 882 | TBD | TBD | TBD | TBD | N/A | Structural | 2016 | North Indian River Lagoon | TBD | TBD | TBD | BMPTrains | yes | 89.217 | 477.6609
47452 | City of Titusville | North IRL | A | IR1-5 | 0.35 | 0.47 | 0.14027 | 9.7945 | 1.4388 | 1.3739 | 0.20183 | 1200 | Residential, Medium Density-Two-five dwellingunits per acre | TV-23 | St. Johns Basin | 750.3728 | City of Titusville | TBD | St. Johns 2nd Baffle Box TMDL Improvements | Future project. | BMP Treatment Train | Planned | TBD |  |  | A | 882 | TBD | TBD | TBD | TBD | N/A | Structural | 2016 | North Indian River Lagoon | TBD | TBD | TBD | BMPTrains | yes | 150.6513 | 567.6576
47453 | City of Titusville | North IRL | A | IR1-5 | 0.35 | 0.47 | 0.086962 | 9.7945 | 1.4388 | 0.85175 | 0.12512 | 1210 | Fixed Single Family Units | TV-23 | St. Johns Basin | 750.3728 | City of Titusville | TBD | St. Johns 2nd Baffle Box TMDL Improvements | Future project. | BMP Treatment Train | Planned | TBD |  |  | A | 882 | TBD | TBD | TBD | TBD | N/A | Structural | 2016 | North Indian River Lagoon | TBD | TBD | TBD | BMPTrains | yes | 81.4313 | 351.9226
47454 | City of Titusville | North IRL | A | IR1-5 | 0.35 | 0.47 | 0.040834 | 9.7945 | 1.4388 | 0.39995 | 0.058753 | 1210 | Fixed Single Family Units | TV-23 | St. Johns Basin | 750.3728 | City of Titusville | TBD | St. Johns 2nd Baffle Box TMDL Improvements | Future project. | BMP Treatment Train | Planned | TBD |  |  | A | 882 | TBD | TBD | TBD | TBD | N/A | Structural | 2016 | North Indian River Lagoon | TBD | TBD | TBD | BMPTrains | yes | 52.5183 | 165.2499
47455 | City of Titusville | North IRL | A | IR1-5 | 0.35 | 0.47 | 0.00085793 | 9.7945 | 1.4388 | 0.0084029 | 0.0012344 | 1210 | Fixed Single Family Units | TV-23 | St. Johns Basin | 750.3728 | City of Titusville | TBD | St. Johns 2nd Baffle Box TMDL Improvements | Future project. | BMP Treatment Train | Planned | TBD |  |  | A | 882 | TBD | TBD | TBD | TBD | N/A | Structural | 2016 | North Indian River Lagoon | TBD | TBD | TBD | BMPTrains | yes | 8.1372 | 3.4719
47456 | City of Titusville | North IRL | A | IR1-5 | 0.35 | 0.47 | 0.0059201 | 9.7945 | 1.4388 | 0.057984 | 0.008518 | 1210 | Fixed Single Family Units | TV-23 | St. Johns Basin | 750.3728 | City of Titusville | TBD | St. Johns 2nd Baffle Box TMDL Improvements | Future project. | BMP Treatment Train | Planned | TBD |  |  | A | 882 | TBD | TBD | TBD | TBD | N/A | Structural | 2016 | North Indian River Lagoon | TBD | TBD | TBD | BMPTrains | yes | 34.634 | 23.9576
47457 | City of Titusville | North IRL | A | IR1-5 | 0.35 | 0.47 | 0.18883 | 9.7945 | 1.4388 | 1.8495 | 0.27169 | 1210 | Fixed Single Family Units | TV-23 | St. Johns Basin | 750.3728 | City of Titusville | TBD | St. Johns 2nd Baffle Box TMDL Improvements | Future project. | BMP Treatment Train | Planned | TBD |  |  | A | 882 | TBD | TBD | TBD | TBD | N/A | Structural | 2016 | North Indian River Lagoon | TBD | TBD | TBD | BMPTrains | yes | 113.8115 | 764.1629
47458 | City of Titusville | North IRL | A | IR1-5 | 0.35 | 0.47 | 0.00011455 | 9.7945 | 1.4388 | 0.0011219 | 0.00016481 | 1210 | Fixed Single Family Units | TV-23 | St. Johns Basin | 750.3728 | City of Titusville | TBD | St. Johns 2nd Baffle Box TMDL Improvements | Future project. | BMP Treatment Train | Planned | TBD |  |  | A | 882 | TBD | TBD | TBD | TBD | N/A | Structural | 2016 | North Indian River Lagoon | TBD | TBD | TBD | BMPTrains | yes | 5.4128 | 0.46355
47459 | City of Titusville | North IRL | A | IR1-5 | 0.35 | 0.47 | 0.030026 | 9.7945 | 1.4388 | 0.29409 | 0.043203 | 1210 | Fixed Single Family Units | TV-23 | St. Johns Basin | 750.3728 | City of Titusville | TBD | St. Johns 2nd Baffle Box TMDL Improvements | Future project. | BMP Treatment Train | Planned | TBD |  |  | A | 882 | TBD | TBD | TBD | TBD | N/A | Structural | 2016 | North Indian River Lagoon | TBD | TBD | TBD | BMPTrains | yes | 46.8287 | 121.5119
47460 | City of Titusville | North IRL | A | IR1-5 | 0.35 | 0.47 | 0.12395 | 9.7945 | 1.4388 | 1.214 | 0.17834 | 1210 | Fixed Single Family Units | TV-23 | St. Johns Basin | 750.3728 | City of Titusville | TBD | St. Johns 2nd Baffle Box TMDL Improvements | Future project. | BMP Treatment Train | Planned | TBD |  |  | A | 882 | TBD | TBD | TBD | TBD | N/A | Structural | 2016 | North Indian River Lagoon | TBD | TBD | TBD | BMPTrains | yes | 96.7159 | 501.602
47461 | City of Titusville | North IRL | A | IR1-5 | 0.35 | 0.47 | 0.095667 | 9.802 | 1.4399 | 0.93772 | 0.13775 | 1200 | Residential, Medium Density-Two-five dwellingunits per acre | TV-23 | St. Johns Basin | 750.3728 | City of Titusville | TBD | St. Johns 2nd Baffle Box TMDL Improvements | Future project. | BMP Treatment Train | Planned | TBD |  |  | A | 882 | TBD | TBD | TBD | TBD | N/A | Structural | 2016 | North Indian River Lagoon | TBD | TBD | TBD | BMPTrains | yes | 111.9796 | 387.1512
47462 | City of Titusville | North IRL | A | IR1-5 | 0.35 | 0.47 | 0.19661 | 9.802 | 1.4399 | 1.9271 | 0.28309 | 1210 | Fixed Single Family Units | TV-23 | St. Johns Basin | 750.3728 | City of Titusville | TBD | St. Johns 2nd Baffle Box TMDL Improvements | Future project. | BMP Treatment Train | Planned | TBD |  |  | A | 882 | TBD | TBD | TBD | TBD | N/A | Structural | 2016 | North Indian River Lagoon | TBD | TBD | TBD | BMPTrains | yes | 114.4094 | 795.6336
47463 | City of Titusville | North IRL | A | IR1-5 | 0.35 | 0.47 | 0.12987 | 9.802 | 1.4399 | 1.2729 | 0.18699 | 1210 | Fixed Single Family Units | TV-23 | St. Johns Basin | 750.3728 | City of Titusville | TBD | St. Johns 2nd Baffle Box TMDL Improvements | Future project. | BMP Treatment Train | Planned | TBD |  |  | A | 882 | TBD | TBD | TBD | TBD | N/A | Structural | 2016 | North Indian River Lagoon | TBD | TBD | TBD | BMPTrains | yes | 98.144 | 525.5483
47464 | City of Titusville | North IRL | A | IR1-5 | 0.35 | 0.47 | 0.10821 | 9.802 | 1.4399 | 1.0607 | 0.15582 | 1210 | Fixed Single Family Units | TV-23 | St. Johns Basin | 750.3728 | City of Titusville | TBD | St. Johns 2nd Baffle Box TMDL Improvements | Future project. | BMP Treatment Train | Planned | TBD |  |  | A | 882 | TBD | TBD | TBD | TBD | N/A | Structural | 2016 | North Indian River Lagoon | TBD | TBD | TBD | BMPTrains | yes | 93.2006 | 437.9213
47465 | City of Titusville | North IRL | A | IR1-5 | 0.35 | 0.47 | 0.020293 | 9.802 | 1.4399 | 0.19891 | 0.029219 | 1210 | Fixed Single Family Units | TV-23 | St. Johns Basin | 750.3728 | City of Titusville | TBD | St. Johns 2nd Baffle Box TMDL Improvements | Future project. | BMP Treatment Train | Planned | TBD |  |  | A | 882 | TBD | TBD | TBD | TBD | N/A | Structural | 2016 | North Indian River Lagoon | TBD | TBD | TBD | BMPTrains | yes | 41.6765 | 82.1216
47466 | City of Titusville | North IRL | A | IR1-5 | 0.35 | 0.47 | 0.057735 | 9.802 | 1.4399 | 0.56591 | 0.083133 | 1210 | Fixed Single Family Units | TV-23 | St. Johns Basin | 750.3728 | City of Titusville | TBD | St. Johns 2nd Baffle Box TMDL Improvements | Future project. | BMP Treatment Train | Planned | TBD |  |  | A | 882 | TBD | TBD | TBD | TBD | N/A | Structural | 2016 | North Indian River Lagoon | TBD | TBD | TBD | BMPTrains | yes | 68.7707 | 233.6449
47467 | City of Titusville | North IRL | A | IR1-5 | 0.35 | 0.47 | 0.0093849 | 9.802 | 1.4399 | 0.09199 | 0.013513 | 1210 | Fixed Single Family Units | TV-23 | St. Johns Basin | 750.3728 | City of Titusville | TBD | St. Johns 2nd Baffle Box TMDL Improvements | Future project. | BMP Treatment Train | Planned | TBD |  |  | A | 882 | TBD | TBD | TBD | TBD | N/A | Structural | 2016 | North Indian River Lagoon | TBD | TBD | TBD | BMPTrains | yes | 34.9682 | 37.9792
47468 | Natural Lands | North IRL | A | IR1-5 | 0.35 | 0.47 | 0.61776 | 5.688 | 0.51114 | 3.5138 | 0.31576 | 6110 | Bay swamps | TV-23 | St. Johns Basin | 750.3728 | City of Titusville | TBD | St. Johns 2nd Baffle Box TMDL Improvements | Future project. | BMP Treatment Train | Planned | TBD |  |  | A | 882 | TBD | TBD | TBD | TBD | N/A | Structural | 2016 | North Indian River Lagoon | TBD | TBD | TBD | BMPTrains | yes | 200 | 2500
47469 | Natural Lands | North IRL | A | IR1-5 | 0.35 | 0.47 | 0.61776 | 5.076 | 0.42733 | 3.1358 | 0.26399 | 6170 | Mixed wetland hardwoods | TV-23 | St. Johns Basin | 750.3728 | City of Titusville | TBD | St. Johns 2nd Baffle Box TMDL Improvements | Future project. | BMP Treatment Train | Planned | TBD |  |  | A | 882 | TBD | TBD | TBD | TBD | N/A | Structural | 2016 | North Indian River Lagoon | TBD | TBD | TBD | BMPTrains | yes | 200 | 2500
47470 | City of Titusville | North IRL | A | IR1-5 | 0.35 | 0.47 | 0.073513 | 9.9266 | 1.5851 | 0.72974 | 0.11652 | 1210 | Fixed Single Family Units | TV-23 | St. Johns Basin | 750.3728 | City of Titusville | TBD | St. Johns 2nd Baffle Box TMDL Improvements | Future project. | BMP Treatment Train | Planned | TBD |  |  | A | 882 | TBD | TBD | TBD | TBD | N/A | Structural | 2016 | North Indian River Lagoon | TBD | TBD | TBD | BMPTrains | yes | 74.5594 | 297.498
47471 | City of Titusville | North IRL | A | IR1-5 | 0.35 | 0.47 | 0.095795 | 9.9266 | 1.5851 | 0.95091 | 0.15184 | 1330 | Residential, High density; Multiple Dwelling Units, Low Rise <Two stories or less> | TV-23 | St. Johns Basin | 750.3728 | City of Titusville | TBD | St. Johns 2nd Baffle Box TMDL Improvements | Future project. | BMP Treatment Train | Planned | TBD |  |  | A | 882 | TBD | TBD | TBD | TBD | N/A | Structural | 2016 | North Indian River Lagoon | TBD | TBD | TBD | BMPTrains | yes | 81.3202 | 387.667
47472 | City of Titusville | North IRL | A | IR1-5 | 0.35 | 0.47 | 0.094419 | 9.9266 | 1.5851 | 0.93726 | 0.14966 | 1330 | Residential, High density; Multiple Dwelling Units, Low Rise <Two stories or less> | TV-23 | St. Johns Basin | 750.3728 | City of Titusville | TBD | St. Johns 2nd Baffle Box TMDL Improvements | Future project. | BMP Treatment Train | Planned | TBD |  |  | A | 882 | TBD | TBD | TBD | TBD | N/A | Structural | 2016 | North Indian River Lagoon | TBD | TBD | TBD | BMPTrains | yes | 80.5913 | 382.1002
47473 | City of Titusville | North IRL | A | IR1-5 | 0.35 | 0.47 | 0.048159 | 9.9266 | 1.5851 | 0.47805 | 0.076335 | 1210 | Fixed Single Family Units | TV-23 | St. Johns Basin | 750.3728 | City of Titusville | TBD | St. Johns 2nd Baffle Box TMDL Improvements | Future project. | BMP Treatment Train | Planned | TBD |  |  | A | 882 | TBD | TBD | TBD | TBD | N/A | Structural | 2016 | North Indian River Lagoon | TBD | TBD | TBD | BMPTrains | yes | 65.2413 | 194.8912
47474 | City of Titusville | North IRL | A | IR1-5 | 0.35 | 0.47 | 0.30588 | 9.9266 | 1.5851 | 3.0363 | 0.48484 | 1750 | Governmental | TV-23 | St. Johns Basin | 750.3728 | City of Titusville | TBD | St. Johns 2nd Baffle Box TMDL Improvements | Future project. | BMP Treatment Train | Planned | TBD |  |  | A | 882 | TBD | TBD | TBD | TBD | N/A | Structural | 2016 | North Indian River Lagoon | TBD | TBD | TBD | BMPTrains | yes | 149.528 | 1237.8436
47475 | City of Titusville | North IRL | A | IR1-5 | 0.35 | 0.47 | 7.8176e-05 | 3.4311 | 0.097352 | 0.00026823 | 7.6106e-06 | 1700 | Institutional (Educational,religious,health and military facilities) | TV-23 | St. Johns Basin | 750.3728 | City of Titusville | TBD | St. Johns 2nd Baffle Box TMDL Improvements | Future project. | BMP Treatment Train | Planned | TBD |  |  | A | 882 | TBD | TBD | TBD | TBD | N/A | Structural | 2016 | North Indian River Lagoon | TBD | TBD | TBD | BMPTrains | yes | 2.7172 | 0.31637
47476 | Natural Lands | North IRL | A | IR1-5 | 0.35 | 0.47 | 0.33287 | 3.4311 | 0.097352 | 1.1421 | 0.032406 | 4110 | Pine flatwoods | TV-23 | St. Johns Basin | 750.3728 | City of Titusville | TBD | St. Johns 2nd Baffle Box TMDL Improvements | Future project. | BMP Treatment Train | Planned | TBD |  |  | A | 882 | TBD | TBD | TBD | TBD | N/A | Structural | 2016 | North Indian River Lagoon | TBD | TBD | TBD | BMPTrains | yes | 176.9925 | 1347.0755
47477 | City of Titusville | North IRL | A | IR1-5 | 0.35 | 0.47 | 0.24846 | 8.13 | 1.1003 | 2.0199 | 0.27337 | 1700 | Institutional (Educational,religious,health and military facilities) | TV-23 | St. Johns Basin | 750.3728 | City of Titusville | TBD | St. Johns 2nd Baffle Box TMDL Improvements | Future project. | BMP Treatment Train | Planned | TBD |  |  | A | 882 | TBD | TBD | TBD | TBD | N/A | Structural | 2016 | North Indian River Lagoon | TBD | TBD | TBD | BMPTrains | yes | 140.3101 | 1005.4678
47478 | City of Titusville | North IRL | A | IR1-5 | 0.35 | 0.47 | 0.36931 | 8.13 | 1.1003 | 3.0025 | 0.40635 | 1720 | Religious | TV-23 | St. Johns Basin | 750.3728 | City of Titusville | TBD | St. Johns 2nd Baffle Box TMDL Improvements | Future project. | BMP Treatment Train | Planned | TBD |  |  | A | 882 | TBD | TBD | TBD | TBD | N/A | Structural | 2016 | North Indian River Lagoon | TBD | TBD | TBD | BMPTrains | yes | 159.8727 | 1494.5322
47479 | City of Titusville | North IRL | A | IR1-5 | 0.35 | 0.47 | 0.058768 | 8.0494 | 1.1265 | 0.47305 | 0.0662 | 1200 | Residential, Medium Density-Two-five dwellingunits per acre | TV-23 | St. Johns Basin | 750.3728 | City of Titusville | TBD | St. Johns 2nd Baffle Box TMDL Improvements | Future project. | BMP Treatment Train | Planned | TBD |  |  | A | 882 | TBD | TBD | TBD | TBD | N/A | Structural | 2016 | North Indian River Lagoon | TBD | TBD | TBD | BMPTrains | yes | 109.5476 | 237.8246
47480 | City of Titusville | North IRL | A | IR1-5 | 0.35 | 0.47 | 0.5435 | 8.0494 | 1.1265 | 4.3748 | 0.61224 | 1480 | Cemeteries | TV-23 | St. Johns Basin | 750.3728 | City of Titusville | TBD | St. Johns 2nd Baffle Box TMDL Improvements | Future project. | BMP Treatment Train | Planned | TBD |  |  | A | 882 | TBD | TBD | TBD | TBD | N/A | Structural | 2016 | North Indian River Lagoon | TBD | TBD | TBD | BMPTrains | yes | 188.002 | 2199.4524
47481 | City of Titusville | North IRL | A | IR1-5 | 0.35 | 0.47 | 0.015499 | 8.0494 | 1.1265 | 0.12476 | 0.017459 | 1210 | Fixed Single Family Units | TV-23 | St. Johns Basin | 750.3728 | City of Titusville | TBD | St. Johns 2nd Baffle Box TMDL Improvements | Future project. | BMP Treatment Train | Planned | TBD |  |  | A | 882 | TBD | TBD | TBD | TBD | N/A | Structural | 2016 | North Indian River Lagoon | TBD | TBD | TBD | BMPTrains | yes | 102.5196 | 62.723
47482 | City of Titusville | North IRL | A | IR1-5 | 0.35 | 0.47 | 0.14949 | 9.8032 | 1.4401 | 1.4655 | 0.21528 | 1200 | Residential, Medium Density-Two-five dwellingunits per acre | TV-23 | St. Johns Basin | 750.3728 | City of Titusville | TBD | St. Johns 2nd Baffle Box TMDL Improvements | Future project. | BMP Treatment Train | Planned | TBD |  |  | A | 882 | TBD | TBD | TBD | TBD | N/A | Structural | 2016 | North Indian River Lagoon | TBD | TBD | TBD | BMPTrains | yes | 98.5284 | 604.9614
47483 | City of Titusville | North IRL | A | IR1-5 | 0.35 | 0.47 | 0.11662 | 9.8032 | 1.4401 | 1.1433 | 0.16795 | 1210 | Fixed Single Family Units | TV-23 | St. Johns Basin | 750.3728 | City of Titusville | TBD | St. Johns 2nd Baffle Box TMDL Improvements | Future project. | BMP Treatment Train | Planned | TBD |  |  | A | 882 | TBD | TBD | TBD | TBD | N/A | Structural | 2016 | North Indian River Lagoon | TBD | TBD | TBD | BMPTrains | yes | 87.6125 | 471.9558
47484 | City of Titusville | North IRL | A | IR1-5 | 0.35 | 0.47 | 0.12502 | 9.8032 | 1.4401 | 1.2256 | 0.18004 | 1210 | Fixed Single Family Units | TV-23 | St. Johns Basin | 750.3728 | City of Titusville | TBD | St. Johns 2nd Baffle Box TMDL Improvements | Future project. | BMP Treatment Train | Planned | TBD |  |  | A | 882 | TBD | TBD | TBD | TBD | N/A | Structural | 2016 | North Indian River Lagoon | TBD | TBD | TBD | BMPTrains | yes | 90.6241 | 505.9417
47485 | City of Titusville | North IRL | A | IR1-5 | 0.35 | 0.47 | 0.13977 | 9.8032 | 1.4401 | 1.3702 | 0.20128 | 1210 | Fixed Single Family Units | TV-23 | St. Johns Basin | 750.3728 | City of Titusville | TBD | St. Johns 2nd Baffle Box TMDL Improvements | Future project. | BMP Treatment Train | Planned | TBD |  |  | A | 882 | TBD | TBD | TBD | TBD | N/A | Structural | 2016 | North Indian River Lagoon | TBD | TBD | TBD | BMPTrains | yes | 95.1552 | 565.6371
47486 | City of Titusville | North IRL | A | IR1-5 | 0.35 | 0.47 | 0.043924 | 9.8032 | 1.4401 | 0.4306 | 0.063255 | 1210 | Fixed Single Family Units | TV-23 | St. Johns Basin | 750.3728 | City of Titusville | TBD | St. Johns 2nd Baffle Box TMDL Improvements | Future project. | BMP Treatment Train | Planned | TBD |  |  | A | 882 | TBD | TBD | TBD | TBD | N/A | Structural | 2016 | North Indian River Lagoon | TBD | TBD | TBD | BMPTrains | yes | 62.5305 | 177.7557
47487 | City of Titusville | North IRL | A | IR1-5 | 0.35 | 0.47 | 0.042934 | 9.8032 | 1.4401 | 0.42089 | 0.061829 | 1210 | Fixed Single Family Units | TV-23 | St. Johns Basin | 750.3728 | City of Titusville | TBD | St. Johns 2nd Baffle Box TMDL Improvements | Future project. | BMP Treatment Train | Planned | TBD |  |  | A | 882 | TBD | TBD | TBD | TBD | N/A | Structural | 2016 | North Indian River Lagoon | TBD | TBD | TBD | BMPTrains | yes | 65.6988 | 173.7483
47488 | Natural Lands | North IRL | A | IR1-5 | 0.35 | 0.47 | 0.25205 | 5.2183 | 0.44664 | 1.3153 | 0.11258 | 6170 | Mixed wetland hardwoods | TV-23 | St. Johns Basin | 750.3728 | City of Titusville | TBD | St. Johns 2nd Baffle Box TMDL Improvements | Future project. | BMP Treatment Train | Planned | TBD |  |  | A | 882 | TBD | TBD | TBD | TBD | N/A | Structural | 2016 | North Indian River Lagoon | TBD | TBD | TBD | BMPTrains | yes | 143.7052 | 1020.0288
47489 | Natural Lands | North IRL | A | IR1-5 | 0.35 | 0.47 | 0.36571 | 5.2183 | 0.44664 | 1.9084 | 0.16334 | 6460 | Mixed scrub-shrub wetland | TV-23 | St. Johns Basin | 750.3728 | City of Titusville | TBD | St. Johns 2nd Baffle Box TMDL Improvements | Future project. | BMP Treatment Train | Planned | TBD |  |  | A | 882 | TBD | TBD | TBD | TBD | N/A | Structural | 2016 | North Indian River Lagoon | TBD | TBD | TBD | BMPTrains | yes | 157.7392 | 1479.9712
47490 | Natural Lands | North IRL | A | IR1-5 | 0.35 | 0.47 | 0.61776 | 5.603 | 0.49945 | 3.4614 | 0.30854 | 6170 | Mixed wetland hardwoods | TV-23 | St. Johns Basin | 750.3728 | City of Titusville | TBD | St. Johns 2nd Baffle Box TMDL Improvements | Future project. | BMP Treatment Train | Planned | TBD |  |  | A | 882 | TBD | TBD | TBD | TBD | N/A | Structural | 2016 | North Indian River Lagoon | TBD | TBD | TBD | BMPTrains | yes | 200 | 2500
47491 | City of Titusville | North IRL | A | IR1-5 | 0.35 | 0.47 | 0.032603 | 9.8371 | 1.445 | 0.32072 | 0.04711 | 1210 | Fixed Single Family Units | TV-23 | St. Johns Basin | 750.3728 | City of Titusville | TBD | St. Johns 2nd Baffle Box TMDL Improvements | Future project. | BMP Treatment Train | Planned | TBD |  |  | A | 882 | TBD | TBD | TBD | TBD | N/A | Structural | 2016 | North Indian River Lagoon | TBD | TBD | TBD | BMPTrains | yes | 51.511 | 131.9394
47492 | City of Titusville | North IRL | A | IR1-5 | 0.35 | 0.47 | 0.057009 | 9.8371 | 1.445 | 0.56081 | 0.082376 | 1210 | Fixed Single Family Units | TV-23 | St. Johns Basin | 750.3728 | City of Titusville | TBD | St. Johns 2nd Baffle Box TMDL Improvements | Future project. | BMP Treatment Train | Planned | TBD |  |  | A | 882 | TBD | TBD | TBD | TBD | N/A | Structural | 2016 | North Indian River Lagoon | TBD | TBD | TBD | BMPTrains | yes | 62.0184 | 230.7089
47493 | City of Titusville | North IRL | A | IR1-5 | 0.35 | 0.47 | 0.032114 | 9.8371 | 1.445 | 0.31591 | 0.046404 | 1210 | Fixed Single Family Units | TV-23 | St. Johns Basin | 750.3728 | City of Titusville | TBD | St. Johns 2nd Baffle Box TMDL Improvements | Future project. | BMP Treatment Train | Planned | TBD |  |  | A | 882 | TBD | TBD | TBD | TBD | N/A | Structural | 2016 | North Indian River Lagoon | TBD | TBD | TBD | BMPTrains | yes | 54.2955 | 129.9612
47494 | City of Titusville | North IRL | A | IR1-5 | 0.35 | 0.47 | 0.088128 | 9.8371 | 1.445 | 0.86692 | 0.12734 | 1210 | Fixed Single Family Units | TV-23 | St. Johns Basin | 750.3728 | City of Titusville | TBD | St. Johns 2nd Baffle Box TMDL Improvements | Future project. | BMP Treatment Train | Planned | TBD |  |  | A | 882 | TBD | TBD | TBD | TBD | N/A | Structural | 2016 | North Indian River Lagoon | TBD | TBD | TBD | BMPTrains | yes | 78.3718 | 356.6411
47495 | City of Titusville | North IRL | A | IR1-5 | 0.35 | 0.47 | 0.049376 | 9.8371 | 1.445 | 0.48572 | 0.071346 | 1210 | Fixed Single Family Units | TV-23 | St. Johns Basin | 750.3728 | City of Titusville | TBD | St. Johns 2nd Baffle Box TMDL Improvements | Future project. | BMP Treatment Train | Planned | TBD |  |  | A | 882 | TBD | TBD | TBD | TBD | N/A | Structural | 2016 | North Indian River Lagoon | TBD | TBD | TBD | BMPTrains | yes | 62.1665 | 199.8176
47496 | City of Titusville | North IRL | A | IR1-5 | 0.35 | 0.47 | 0.019227 | 9.8371 | 1.445 | 0.18914 | 0.027783 | 1210 | Fixed Single Family Units | TV-23 | St. Johns Basin | 750.3728 | City of Titusville | TBD | St. Johns 2nd Baffle Box TMDL Improvements | Future project. | BMP Treatment Train | Planned | TBD |  |  | A | 882 | TBD | TBD | TBD | TBD | N/A | Structural | 2016 | North Indian River Lagoon | TBD | TBD | TBD | BMPTrains | yes | 37.3593 | 77.8098
47497 | Natural Lands | North IRL | A | IR1-5 | 0.35 | 0.47 | 0.61776 | 5.3527 | 0.46511 | 3.3067 | 0.28733 | 6170 | Mixed wetland hardwoods | TV-23 | St. Johns Basin | 750.3728 | City of Titusville | TBD | St. Johns 2nd Baffle Box TMDL Improvements | Future project. | BMP Treatment Train | Planned | TBD |  |  | A | 882 | TBD | TBD | TBD | TBD | N/A | Structural | 2016 | North Indian River Lagoon | TBD | TBD | TBD | BMPTrains | yes | 200 | 2500
47498 | Natural Lands | North IRL | A | IR1-5 | 0.35 | 0.47 | 0.042926 | 4.6503 | 0.36915 | 0.19962 | 0.015846 | 6110 | Bay swamps | TV-23 | St. Johns Basin | 750.3728 | City of Titusville | TBD | St. Johns 2nd Baffle Box TMDL Improvements | Future project. | BMP Treatment Train | Planned | TBD |  |  | A | 882 | TBD | TBD | TBD | TBD | N/A | Structural | 2016 | North Indian River Lagoon | TBD | TBD | TBD | BMPTrains | yes | 55.4832 | 173.7156
47499 | Natural Lands | North IRL | A | IR1-5 | 0.35 | 0.47 | 0.57484 | 4.6503 | 0.36915 | 2.6731 | 0.2122 | 6170 | Mixed wetland hardwoods | TV-23 | St. Johns Basin | 750.3728 | City of Titusville | TBD | St. Johns 2nd Baffle Box TMDL Improvements | Future project. | BMP Treatment Train | Planned | TBD |  |  | A | 882 | TBD | TBD | TBD | TBD | N/A | Structural | 2016 | North Indian River Lagoon | TBD | TBD | TBD | BMPTrains | yes | 203.7141 | 2326.2844
47500 | City of Titusville | North IRL | A | IR1-5 | 0.35 | 0.47 | 0.27704 | 10.1896 | 1.5103 | 2.823 | 0.41841 | 1200 | Residential, Medium Density-Two-five dwellingunits per acre | TV-23 | St. Johns Basin | 750.3728 | City of Titusville | TBD | St. Johns 2nd Baffle Box TMDL Improvements | Future project. | BMP Treatment Train | Planned | TBD |  |  | A | 882 | TBD | TBD | TBD | TBD | N/A | Structural | 2016 | North Indian River Lagoon | TBD | TBD | TBD | BMPTrains | yes | 188.0485 | 1121.1567
47501 | City of Titusville | North IRL | A | IR1-5 | 0.35 | 0.47 | 0.006583 | 10.1896 | 1.5103 | 0.067078 | 0.009942 | 1210 | Fixed Single Family Units | TV-23 | St. Johns Basin | 750.3728 | City of Titusville | TBD | St. Johns 2nd Baffle Box TMDL Improvements | Future project. | BMP Treatment Train | Planned | TBD |  |  | A | 882 | TBD | TBD | TBD | TBD | N/A | Structural | 2016 | North Indian River Lagoon | TBD | TBD | TBD | BMPTrains | yes | 51.1715 | 26.6405
47502 | City of Titusville | North IRL | A | IR1-5 | 0.35 | 0.47 | 0.22159 | 10.1896 | 1.5103 | 2.2579 | 0.33466 | 1210 | Fixed Single Family Units | TV-23 | St. Johns Basin | 750.3728 | City of Titusville | TBD | St. Johns 2nd Baffle Box TMDL Improvements | Future project. | BMP Treatment Train | Planned | TBD |  |  | A | 882 | TBD | TBD | TBD | TBD | N/A | Structural | 2016 | North Indian River Lagoon | TBD | TBD | TBD | BMPTrains | yes | 119.4354 | 896.7348
47503 | City of Titusville | North IRL | A | IR1-5 | 0.35 | 0.47 | 0.038985 | 10.1896 | 1.5103 | 0.39724 | 0.058877 | 1210 | Fixed Single Family Units | TV-23 | St. Johns Basin | 750.3728 | City of Titusville | TBD | St. Johns 2nd Baffle Box TMDL Improvements | Future project. | BMP Treatment Train | Planned | TBD |  |  | A | 882 | TBD | TBD | TBD | TBD | N/A | Structural | 2016 | North Indian River Lagoon | TBD | TBD | TBD | BMPTrains | yes | 69.7426 | 157.7648
47504 | City of Titusville | North IRL | A | IR1-5 | 0.35 | 0.47 | 0.00046906 | 10.1896 | 1.5103 | 0.0047795 | 0.0007084 | 1210 | Fixed Single Family Units | TV-23 | St. Johns Basin | 750.3728 | City of Titusville | TBD | St. Johns 2nd Baffle Box TMDL Improvements | Future project. | BMP Treatment Train | Planned | TBD |  |  | A | 882 | TBD | TBD | TBD | TBD | N/A | Structural | 2016 | North Indian River Lagoon | TBD | TBD | TBD | BMPTrains | yes | 10.2431 | 1.8982
47505 | City of Titusville | North IRL | A | IR1-5 | 0.35 | 0.47 | 0.050489 | 10.1896 | 1.5103 | 0.51446 | 0.076251 | 1210 | Fixed Single Family Units | TV-23 | St. Johns Basin | 750.3728 | City of Titusville | TBD | St. Johns 2nd Baffle Box TMDL Improvements | Future project. | BMP Treatment Train | Planned | TBD |  |  | A | 882 | TBD | TBD | TBD | TBD | N/A | Structural | 2016 | North Indian River Lagoon | TBD | TBD | TBD | BMPTrains | yes | 63.5174 | 204.3213
47506 | City of Titusville | North IRL | A | IR1-5 | 0.35 | 0.47 | 0.022606 | 10.1896 | 1.5103 | 0.23035 | 0.034141 | 1210 | Fixed Single Family Units | TV-23 | St. Johns Basin | 750.3728 | City of Titusville | TBD | St. Johns 2nd Baffle Box TMDL Improvements | Future project. | BMP Treatment Train | Planned | TBD |  |  | A | 882 | TBD | TBD | TBD | TBD | N/A | Structural | 2016 | North Indian River Lagoon | TBD | TBD | TBD | BMPTrains | yes | 51.193 | 91.4836
47507 | Natural Lands | North IRL | A | IR1-5 | 0.35 | 0.47 | 0.61776 | 3.6003 | 0.12031 | 2.2241 | 0.074326 | 4110 | Pine flatwoods | TV-23 | St. Johns Basin | 750.3728 | City of Titusville | TBD | St. Johns 2nd Baffle Box TMDL Improvements | Future project. | BMP Treatment Train | Planned | TBD |  |  | A | 882 | TBD | TBD | TBD | TBD | N/A | Structural | 2016 | North Indian River Lagoon | TBD | TBD | TBD | BMPTrains | yes | 200 | 2500
47508 | City of Titusville | North IRL | A | IR1-5 | 0.35 | 0.47 | 0.34999 | 9.7945 | 1.4388 | 3.4279 | 0.50357 | 1200 | Residential, Medium Density-Two-five dwellingunits per acre | TV-23 | St. Johns Basin | 750.3728 | City of Titusville | TBD | St. Johns 2nd Baffle Box TMDL Improvements | Future project. | BMP Treatment Train | Planned | TBD |  |  | A | 882 | TBD | TBD | TBD | TBD | N/A | Structural | 2016 | North Indian River Lagoon | TBD | TBD | TBD | BMPTrains | yes | 205.2421 | 1416.3463
47509 | City of Titusville | North IRL | A | IR1-5 | 0.35 | 0.47 | 0.0029208 | 9.7945 | 1.4388 | 0.028608 | 0.0042026 | 1210 | Fixed Single Family Units | TV-23 | St. Johns Basin | 750.3728 | City of Titusville | TBD | St. Johns 2nd Baffle Box TMDL Improvements | Future project. | BMP Treatment Train | Planned | TBD |  |  | A | 882 | TBD | TBD | TBD | TBD | N/A | Structural | 2016 | North Indian River Lagoon | TBD | TBD | TBD | BMPTrains | yes | 20.3879 | 11.8202
47510 | City of Titusville | North IRL | A | IR1-5 | 0.35 | 0.47 | 0.099482 | 9.7945 | 1.4388 | 0.97438 | 0.14314 | 1210 | Fixed Single Family Units | TV-23 | St. Johns Basin | 750.3728 | City of Titusville | TBD | St. Johns 2nd Baffle Box TMDL Improvements | Future project. | BMP Treatment Train | Planned | TBD |  |  | A | 882 | TBD | TBD | TBD | TBD | N/A | Structural | 2016 | North Indian River Lagoon | TBD | TBD | TBD | BMPTrains | yes | 97.4554 | 402.5912
47511 | City of Titusville | North IRL | A | IR1-5 | 0.35 | 0.47 | 0.11383 | 9.7945 | 1.4388 | 1.1149 | 0.16378 | 1210 | Fixed Single Family Units | TV-23 | St. Johns Basin | 750.3728 | City of Titusville | TBD | St. Johns 2nd Baffle Box TMDL Improvements | Future project. | BMP Treatment Train | Planned | TBD |  |  | A | 882 | TBD | TBD | TBD | TBD | N/A | Structural | 2016 | North Indian River Lagoon | TBD | TBD | TBD | BMPTrains | yes | 91.1202 | 460.6529
47512 | City of Titusville | North IRL | A | IR1-5 | 0.35 | 0.47 | 0.030049 | 9.7945 | 1.4388 | 0.29432 | 0.043236 | 1210 | Fixed Single Family Units | TV-23 | St. Johns Basin | 750.3728 | City of Titusville | TBD | St. Johns 2nd Baffle Box TMDL Improvements | Future project. | BMP Treatment Train | Planned | TBD |  |  | A | 882 | TBD | TBD | TBD | TBD | N/A | Structural | 2016 | North Indian River Lagoon | TBD | TBD | TBD | BMPTrains | yes | 65.2778 | 121.6051
47513 | City of Titusville | North IRL | A | IR1-5 | 0.35 | 0.47 | 0.021494 | 9.7945 | 1.4388 | 0.21053 | 0.030927 | 1210 | Fixed Single Family Units | TV-23 | St. Johns Basin | 750.3728 | City of Titusville | TBD | St. Johns 2nd Baffle Box TMDL Improvements | Future project. | BMP Treatment Train | Planned | TBD |  |  | A | 882 | TBD | TBD | TBD | TBD | N/A | Structural | 2016 | North Indian River Lagoon | TBD | TBD | TBD | BMPTrains | yes | 38.0651 | 86.9843
47514 | City of Titusville | North IRL | A | IR1-5 | 0.35 | 0.47 | 0.0050192 | 11.6903 | 2.2429 | 0.058676 | 0.011257 | 1300 | Residential, High Density | TV-23 | St. Johns Basin | 750.3728 | City of Titusville | TBD | St. Johns 2nd Baffle Box TMDL Improvements | Future project. | BMP Treatment Train | Planned | TBD |  |  | A | 882 | TBD | TBD | TBD | TBD | N/A | Structural | 2016 | North Indian River Lagoon | TBD | TBD | TBD | BMPTrains | yes | 20.3074 | 20.3118
47515 | City of Titusville | North IRL | A | IR1-5 | 0.35 | 0.47 | 0.1572 | 9.1221 | 1.2389 | 1.434 | 0.19475 | 1420 | Wholesale Sales and Services <Excluding warehouses associated with industrial use> | TV-23 | St. Johns Basin | 750.3728 | City of Titusville | TBD | St. Johns 2nd Baffle Box TMDL Improvements | Future project. | BMP Treatment Train | Planned | TBD |  |  | A | 882 | TBD | TBD | TBD | TBD | N/A | Structural | 2016 | North Indian River Lagoon | TBD | TBD | TBD | BMPTrains | yes | 166.8916 | 636.1607
47516 | Natural Lands | North IRL | A | IR1-5 | 0.35 | 0.47 | 0.16556 | 8.6285 | 1.1813 | 1.4286 | 0.19559 | 6170 | Mixed wetland hardwoods | TV-23 | St. Johns Basin | 750.3728 | City of Titusville | TBD | St. Johns 2nd Baffle Box TMDL Improvements | Future project. | BMP Treatment Train | Planned | TBD |  |  | A | 882 | TBD | TBD | TBD | TBD | N/A | Structural | 2016 | North Indian River Lagoon | TBD | TBD | TBD | BMPTrains | yes | 129.0453 | 670.0089
47517 | City of Titusville | North IRL | A | IR1-5 | 0.35 | 0.47 | 0.12887 | 8.6285 | 1.1813 | 1.1119 | 0.15224 | 1210 | Fixed Single Family Units | TV-23 | St. Johns Basin | 750.3728 | City of Titusville | TBD | St. Johns 2nd Baffle Box TMDL Improvements | Future project. | BMP Treatment Train | Planned | TBD |  |  | A | 882 | TBD | TBD | TBD | TBD | N/A | Structural | 2016 | North Indian River Lagoon | TBD | TBD | TBD | BMPTrains | yes | 97.4121 | 521.5057
47518 | City of Titusville | North IRL | A | IR1-5 | 0.35 | 0.47 | 0.31516 | 8.6285 | 1.1813 | 2.7194 | 0.37232 | 1210 | Fixed Single Family Units | TV-23 | St. Johns Basin | 750.3728 | City of Titusville | TBD | St. Johns 2nd Baffle Box TMDL Improvements | Future project. | BMP Treatment Train | Planned | TBD |  |  | A | 882 | TBD | TBD | TBD | TBD | N/A | Structural | 2016 | North Indian River Lagoon | TBD | TBD | TBD | BMPTrains | yes | 141.9007 | 1275.4144
47519 | City of Titusville | North IRL | A | IR1-5 | 0.35 | 0.47 | 0.008172 | 8.6285 | 1.1813 | 0.070512 | 0.009654 | 1210 | Fixed Single Family Units | TV-23 | St. Johns Basin | 750.3728 | City of Titusville | TBD | St. Johns 2nd Baffle Box TMDL Improvements | Future project. | BMP Treatment Train | Planned | TBD |  |  | A | 882 | TBD | TBD | TBD | TBD | N/A | Structural | 2016 | North Indian River Lagoon | TBD | TBD | TBD | BMPTrains | yes | 34.9124 | 33.071
47520 | City of Titusville | North IRL | A | IR1-5 | 0.35 | 0.47 | 0.032534 | 11.4023 | 2.1888 | 0.37096 | 0.07121 | 1330 | Residential, High density; Multiple Dwelling Units, Low Rise <Two stories or less> | TV-23 | St. Johns Basin | 750.3728 | City of Titusville | TBD | St. Johns 2nd Baffle Box TMDL Improvements | Future project. | BMP Treatment Train | Planned | TBD |  |  | A | 882 | TBD | TBD | TBD | TBD | N/A | Structural | 2016 | North Indian River Lagoon | TBD | TBD | TBD | BMPTrains | yes | 63.4905 | 131.6604
47521 | Natural Lands | North IRL | A | IR1-5 | 0.35 | 0.47 | 0.61776 | 4.7444 | 0.38186 | 2.9309 | 0.2359 | 6170 | Mixed wetland hardwoods | TV-23 | St. Johns Basin | 750.3728 | City of Titusville | TBD | St. Johns 2nd Baffle Box TMDL Improvements | Future project. | BMP Treatment Train | Planned | TBD |  |  | A | 882 | TBD | TBD | TBD | TBD | N/A | Structural | 2016 | North Indian River Lagoon | TBD | TBD | TBD | BMPTrains | yes | 200 | 2500
47522 | Natural Lands | North IRL | A | IR1-5 | 0.35 | 0.47 | 0.61776 | 5.2152 | 0.44639 | 3.2218 | 0.27577 | 6460 | Mixed scrub-shrub wetland | TV-23 | St. Johns Basin | 750.3728 | City of Titusville | TBD | St. Johns 2nd Baffle Box TMDL Improvements | Future project. | BMP Treatment Train | Planned | TBD |  |  | A | 882 | TBD | TBD | TBD | TBD | N/A | Structural | 2016 | North Indian River Lagoon | TBD | TBD | TBD | BMPTrains | yes | 200 | 2500
47523 | City of Titusville | North IRL | A | IR1-5 | 0.35 | 0.47 | 0.11782 | 8.7721 | 1.1904 | 1.0336 | 0.14026 | 1200 | Residential, Medium Density-Two-five dwellingunits per acre | TV-23 | St. Johns Basin | 750.3728 | City of Titusville | TBD | St. Johns 2nd Baffle Box TMDL Improvements | Future project. | BMP Treatment Train | Planned | TBD |  |  | A | 882 | TBD | TBD | TBD | TBD | N/A | Structural | 2016 | North Indian River Lagoon | TBD | TBD | TBD | BMPTrains | yes | 119.8903 | 476.8193
47524 | City of Titusville | North IRL | A | IR1-5 | 0.35 | 0.47 | 0.041556 | 8.7721 | 1.1904 | 0.36453 | 0.049468 | 1400 | Commercial and Services | TV-23 | St. Johns Basin | 750.3728 | City of Titusville | TBD | St. Johns 2nd Baffle Box TMDL Improvements | Future project. | BMP Treatment Train | Planned | TBD |  |  | A | 882 | TBD | TBD | TBD | TBD | N/A | Structural | 2016 | North Indian River Lagoon | TBD | TBD | TBD | BMPTrains | yes | 108.1955 | 168.1715
47525 | City of Titusville | North IRL | A | IR1-5 | 0.35 | 0.47 | 0.26146 | 8.7721 | 1.1904 | 2.2936 | 0.31125 | 8120 | Railroads | TV-23 | St. Johns Basin | 750.3728 | City of Titusville | TBD | St. Johns 2nd Baffle Box TMDL Improvements | Future project. | BMP Treatment Train | Planned | TBD |  |  | A | 882 | TBD | TBD | TBD | TBD | N/A | Structural | 2016 | North Indian River Lagoon | TBD | TBD | TBD | BMPTrains | yes | 143.9832 | 1058.1103
47526 | City of Titusville | North IRL | A | IR1-5 | 0.35 | 0.47 | 0.19692 | 8.7721 | 1.1904 | 1.7274 | 0.23441 | 1420 | Wholesale Sales and Services <Excluding warehouses associated with industrial use> | TV-23 | St. Johns Basin | 750.3728 | City of Titusville | TBD | St. Johns 2nd Baffle Box TMDL Improvements | Future project. | BMP Treatment Train | Planned | TBD |  |  | A | 882 | TBD | TBD | TBD | TBD | N/A | Structural | 2016 | North Indian River Lagoon | TBD | TBD | TBD | BMPTrains | yes | 132.5034 | 796.8988
47527 | City of Titusville | North IRL | A | IR1-5 | 0.35 | 0.47 | 0.31563 | 9.9365 | 1.4888 | 3.1362 | 0.46991 | 1200 | Residential, Medium Density-Two-five dwellingunits per acre | TV-23 | St. Johns Basin | 750.3728 | City of Titusville | TBD | St. Johns 2nd Baffle Box TMDL Improvements | Future project. | BMP Treatment Train | Planned | TBD |  |  | A | 882 | TBD | TBD | TBD | TBD | N/A | Structural | 2016 | North Indian River Lagoon | TBD | TBD | TBD | BMPTrains | yes | 170.1427 | 1277.2955
47528 | City of Titusville | North IRL | A | IR1-5 | 0.35 | 0.47 | 0.03503 | 9.9365 | 1.4888 | 0.34807 | 0.052152 | 1330 | Residential, High density; Multiple Dwelling Units, Low Rise <Two stories or less> | TV-23 | St. Johns Basin | 750.3728 | City of Titusville | TBD | St. Johns 2nd Baffle Box TMDL Improvements | Future project. | BMP Treatment Train | Planned | TBD |  |  | A | 882 | TBD | TBD | TBD | TBD | N/A | Structural | 2016 | North Indian River Lagoon | TBD | TBD | TBD | BMPTrains | yes | 53.5518 | 141.7597
47529 | City of Titusville | North IRL | A | IR1-5 | 0.35 | 0.47 | 0.026466 | 9.9365 | 1.4888 | 0.26298 | 0.039403 | 1210 | Fixed Single Family Units | TV-23 | St. Johns Basin | 750.3728 | City of Titusville | TBD | St. Johns 2nd Baffle Box TMDL Improvements | Future project. | BMP Treatment Train | Planned | TBD |  |  | A | 882 | TBD | TBD | TBD | TBD | N/A | Structural | 2016 | North Indian River Lagoon | TBD | TBD | TBD | BMPTrains | yes | 41.4609 | 107.1034
47530 | City of Titusville | North IRL | A | IR1-5 | 0.35 | 0.47 | 0.022105 | 9.9365 | 1.4888 | 0.21965 | 0.032911 | 1210 | Fixed Single Family Units | TV-23 | St. Johns Basin | 750.3728 | City of Titusville | TBD | St. Johns 2nd Baffle Box TMDL Improvements | Future project. | BMP Treatment Train | Planned | TBD |  |  | A | 882 | TBD | TBD | TBD | TBD | N/A | Structural | 2016 | North Indian River Lagoon | TBD | TBD | TBD | BMPTrains | yes | 38.7093 | 89.4573
47531 | City of Titusville | North IRL | A | IR1-5 | 0.35 | 0.47 | 0.021383 | 9.9365 | 1.4888 | 0.21247 | 0.031835 | 1210 | Fixed Single Family Units | TV-23 | St. Johns Basin | 750.3728 | City of Titusville | TBD | St. Johns 2nd Baffle Box TMDL Improvements | Future project. | BMP Treatment Train | Planned | TBD |  |  | A | 882 | TBD | TBD | TBD | TBD | N/A | Structural | 2016 | North Indian River Lagoon | TBD | TBD | TBD | BMPTrains | yes | 37.9429 | 86.533
47532 | City of Titusville | North IRL | A | IR1-5 | 0.35 | 0.47 | 0.11998 | 9.9365 | 1.4888 | 1.1922 | 0.17863 | 1210 | Fixed Single Family Units | TV-23 | St. Johns Basin | 750.3728 | City of Titusville | TBD | St. Johns 2nd Baffle Box TMDL Improvements | Future project. | BMP Treatment Train | Planned | TBD |  |  | A | 882 | TBD | TBD | TBD | TBD | N/A | Structural | 2016 | North Indian River Lagoon | TBD | TBD | TBD | BMPTrains | yes | 86.379 | 485.5598
47533 | City of Titusville | North IRL | A | IR1-5 | 0.35 | 0.47 | 0.077169 | 9.9365 | 1.4888 | 0.76679 | 0.11489 | 1210 | Fixed Single Family Units | TV-23 | St. Johns Basin | 750.3728 | City of Titusville | TBD | St. Johns 2nd Baffle Box TMDL Improvements | Future project. | BMP Treatment Train | Planned | TBD |  |  | A | 882 | TBD | TBD | TBD | TBD | N/A | Structural | 2016 | North Indian River Lagoon | TBD | TBD | TBD | BMPTrains | yes | 74.9207 | 312.2912
47534 | City of Titusville | North IRL | A | IR1-5 | 0.35 | 0.47 | 0.0087327 | 11.2707 | 1.5943 | 0.098424 | 0.013922 | 1210 | Fixed Single Family Units | TV-23 | St. Johns Basin | 750.3728 | City of Titusville | TBD | St. Johns 2nd Baffle Box TMDL Improvements | Future project. | BMP Treatment Train | Planned | TBD |  |  | A | 882 | TBD | TBD | TBD | TBD | N/A | Structural | 2016 | North Indian River Lagoon | TBD | TBD | TBD | BMPTrains | yes | 27.9282 | 35.3398
47535 | City of Titusville | North IRL | A | IR1-5 | 0.35 | 0.47 | 0.17854 | 11.2707 | 1.5943 | 2.0123 | 0.28464 | 1210 | Fixed Single Family Units | TV-23 | St. Johns Basin | 750.3728 | City of Titusville | TBD | St. Johns 2nd Baffle Box TMDL Improvements | Future project. | BMP Treatment Train | Planned | TBD |  |  | A | 882 | TBD | TBD | TBD | TBD | N/A | Structural | 2016 | North Indian River Lagoon | TBD | TBD | TBD | BMPTrains | yes | 115.8928 | 722.5198
47536 | City of Titusville | North IRL | A | IR1-5 | 0.35 | 0.47 | 0.06558 | 11.2707 | 1.5943 | 0.73913 | 0.10455 | 1210 | Fixed Single Family Units | TV-23 | St. Johns Basin | 750.3728 | City of Titusville | TBD | St. Johns 2nd Baffle Box TMDL Improvements | Future project. | BMP Treatment Train | Planned | TBD |  |  | A | 882 | TBD | TBD | TBD | TBD | N/A | Structural | 2016 | North Indian River Lagoon | TBD | TBD | TBD | BMPTrains | yes | 73.8226 | 265.3922
47537 | City of Titusville | North IRL | A | IR1-5 | 0.35 | 0.47 | 0.041281 | 11.2707 | 1.5943 | 0.46527 | 0.065814 | 1300 | Residential, High Density | TV-23 | St. Johns Basin | 750.3728 | City of Titusville | TBD | St. Johns 2nd Baffle Box TMDL Improvements | Future project. | BMP Treatment Train | Planned | TBD |  |  | A | 882 | TBD | TBD | TBD | TBD | N/A | Structural | 2016 | North Indian River Lagoon | TBD | TBD | TBD | BMPTrains | yes | 56.26 | 167.0595
47538 | City of Titusville | North IRL | A | IR1-5 | 0.35 | 0.47 | 0.32363 | 11.2707 | 1.5943 | 3.6476 | 0.51596 | 1420 | Wholesale Sales and Services <Excluding warehouses associated with industrial use> | TV-23 | St. Johns Basin | 750.3728 | City of Titusville | TBD | St. Johns 2nd Baffle Box TMDL Improvements | Future project. | BMP Treatment Train | Planned | TBD |  |  | A | 882 | TBD | TBD | TBD | TBD | N/A | Structural | 2016 | North Indian River Lagoon | TBD | TBD | TBD | BMPTrains | yes | 145.9844 | 1309.6887
47539 | City of Titusville | North IRL | A | IR1-5 | 0.35 | 0.47 | 3.3692e-06 | 6.7384 | 0.91199 | 2.2703e-05 | 3.0727e-06 | 1700 | Institutional (Educational,religious,health and military facilities) | TV-23 | St. Johns Basin | 750.3728 | City of Titusville | TBD | St. Johns 2nd Baffle Box TMDL Improvements | Future project. | BMP Treatment Train | Planned | TBD |  |  | A | 882 | TBD | TBD | TBD | TBD | N/A | Structural | 2016 | North Indian River Lagoon | TBD | TBD | TBD | BMPTrains | yes | 1.7984 | 0.013635
47540 | City of Titusville | North IRL | A | IR1-5 | 0.35 | 0.47 | 0.049461 | 6.7384 | 0.91199 | 0.33329 | 0.045108 | 8120 | Railroads | TV-23 | St. Johns Basin | 750.3728 | City of Titusville | TBD | St. Johns 2nd Baffle Box TMDL Improvements | Future project. | BMP Treatment Train | Planned | TBD |  |  | A | 882 | TBD | TBD | TBD | TBD | N/A | Structural | 2016 | North Indian River Lagoon | TBD | TBD | TBD | BMPTrains | yes | 74.541 | 200.1613
47541 | City of Titusville | North IRL | A | IR1-5 | 0.35 | 0.47 | 3.8475e-05 | 7.2052 | 0.89426 | 0.00027722 | 3.4407e-05 | 1200 | Residential, Medium Density-Two-five dwellingunits per acre | TV-23 | St. Johns Basin | 750.3728 | City of Titusville | TBD | St. Johns 2nd Baffle Box TMDL Improvements | Future project. | BMP Treatment Train | Planned | TBD |  |  | A | 882 | TBD | TBD | TBD | TBD | N/A | Structural | 2016 | North Indian River Lagoon | TBD | TBD | TBD | BMPTrains | yes | 2.2085 | 0.1557
47542 | Natural Lands | North IRL | A | IR1-5 | 0.35 | 0.47 | 0.0022773 | 7.2052 | 0.89426 | 0.016408 | 0.0020364 | 4110 | Pine flatwoods | TV-23 | St. Johns Basin | 750.3728 | City of Titusville | TBD | St. Johns 2nd Baffle Box TMDL Improvements | Future project. | BMP Treatment Train | Planned | TBD |  |  | A | 882 | TBD | TBD | TBD | TBD | N/A | Structural | 2016 | North Indian River Lagoon | TBD | TBD | TBD | BMPTrains | yes | 19.2685 | 9.2157
47543 | Natural Lands | North IRL | A | IR1-5 | 0.35 | 0.47 | 0.12562 | 7.2052 | 0.89426 | 0.90513 | 0.11234 | 6170 | Mixed wetland hardwoods | TV-23 | St. Johns Basin | 750.3728 | City of Titusville | TBD | St. Johns 2nd Baffle Box TMDL Improvements | Future project. | BMP Treatment Train | Planned | TBD |  |  | A | 882 | TBD | TBD | TBD | TBD | N/A | Structural | 2016 | North Indian River Lagoon | TBD | TBD | TBD | BMPTrains | yes | 89.35 | 508.3743
47544 | City of Titusville | North IRL | A | IR1-5 | 0.35 | 0.47 | 0.07107 | 7.2052 | 0.89426 | 0.51207 | 0.063555 | 1210 | Fixed Single Family Units | TV-23 | St. Johns Basin | 750.3728 | City of Titusville | TBD | St. Johns 2nd Baffle Box TMDL Improvements | Future project. | BMP Treatment Train | Planned | TBD |  |  | A | 882 | TBD | TBD | TBD | TBD | N/A | Structural | 2016 | North Indian River Lagoon | TBD | TBD | TBD | BMPTrains | yes | 77.3403 | 287.612
47545 | City of Titusville | North IRL | A | IR1-5 | 0.35 | 0.47 | 0.080139 | 10.1866 | 1.5098 | 0.81634 | 0.12099 | 1210 | Fixed Single Family Units | TV-23 | St. Johns Basin | 750.3728 | City of Titusville | TBD | St. Johns 2nd Baffle Box TMDL Improvements | Future project. | BMP Treatment Train | Planned | TBD |  |  | A | 882 | TBD | TBD | TBD | TBD | N/A | Structural | 2016 | North Indian River Lagoon | TBD | TBD | TBD | BMPTrains | yes | 77.7218 | 324.3106
47546 | City of Titusville | North IRL | A | IR1-5 | 0.35 | 0.47 | 0.076725 | 10.1866 | 1.5098 | 0.78157 | 0.11584 | 1210 | Fixed Single Family Units | TV-23 | St. Johns Basin | 750.3728 | City of Titusville | TBD | St. Johns 2nd Baffle Box TMDL Improvements | Future project. | BMP Treatment Train | Planned | TBD |  |  | A | 882 | TBD | TBD | TBD | TBD | N/A | Structural | 2016 | North Indian River Lagoon | TBD | TBD | TBD | BMPTrains | yes | 73.2913 | 310.4962
47547 | City of Titusville | North IRL | A | IR1-5 | 0.35 | 0.47 | 0.14393 | 10.1866 | 1.5098 | 1.4661 | 0.2173 | 1210 | Fixed Single Family Units | TV-23 | St. Johns Basin | 750.3728 | City of Titusville | TBD | St. Johns 2nd Baffle Box TMDL Improvements | Future project. | BMP Treatment Train | Planned | TBD |  |  | A | 882 | TBD | TBD | TBD | TBD | N/A | Structural | 2016 | North Indian River Lagoon | TBD | TBD | TBD | BMPTrains | yes | 96.7151 | 582.4511
47548 | City of Titusville | North IRL | A | IR1-5 | 0.35 | 0.47 | 0.14068 | 10.1866 | 1.5098 | 1.433 | 0.21239 | 1210 | Fixed Single Family Units | TV-23 | St. Johns Basin | 750.3728 | City of Titusville | TBD | St. Johns 2nd Baffle Box TMDL Improvements | Future project. | BMP Treatment Train | Planned | TBD |  |  | A | 882 | TBD | TBD | TBD | TBD | N/A | Structural | 2016 | North Indian River Lagoon | TBD | TBD | TBD | BMPTrains | yes | 95.5236 | 569.2969
47549 | City of Titusville | North IRL | A | IR1-5 | 0.35 | 0.47 | 0.08912 | 10.1866 | 1.5098 | 0.90783 | 0.13455 | 1210 | Fixed Single Family Units | TV-23 | St. Johns Basin | 750.3728 | City of Titusville | TBD | St. Johns 2nd Baffle Box TMDL Improvements | Future project. | BMP Treatment Train | Planned | TBD |  |  | A | 882 | TBD | TBD | TBD | TBD | N/A | Structural | 2016 | North Indian River Lagoon | TBD | TBD | TBD | BMPTrains | yes | 78.1472 | 360.6564
47550 | City of Titusville | North IRL | A | IR1-5 | 0.35 | 0.47 | 0.087176 | 10.1866 | 1.5098 | 0.88803 | 0.13162 | 1210 | Fixed Single Family Units | TV-23 | St. Johns Basin | 750.3728 | City of Titusville | TBD | St. Johns 2nd Baffle Box TMDL Improvements | Future project. | BMP Treatment Train | Planned | TBD |  |  | A | 882 | TBD | TBD | TBD | TBD | N/A | Structural | 2016 | North Indian River Lagoon | TBD | TBD | TBD | BMPTrains | yes | 79.1266 | 352.7889
47551 | City of Titusville | North IRL | A | IR1-5 | 0.35 | 0.47 | 0.18771 | 10.0559 | 1.4857 | 1.8876 | 0.27889 | 1200 | Residential, Medium Density-Two-five dwellingunits per acre | TV-23 | St. Johns Basin | 750.3728 | City of Titusville | TBD | St. Johns 2nd Baffle Box TMDL Improvements | Future project. | BMP Treatment Train | Planned | TBD |  |  | A | 882 | TBD | TBD | TBD | TBD | N/A | Structural | 2016 | North Indian River Lagoon | TBD | TBD | TBD | BMPTrains | yes | 130.2056 | 759.6487
47552 | City of Titusville | North IRL | A | IR1-5 | 0.35 | 0.47 | 0.21089 | 10.0559 | 1.4857 | 2.1207 | 0.31333 | 1210 | Fixed Single Family Units | TV-23 | St. Johns Basin | 750.3728 | City of Titusville | TBD | St. Johns 2nd Baffle Box TMDL Improvements | Future project. | BMP Treatment Train | Planned | TBD |  |  | A | 882 | TBD | TBD | TBD | TBD | N/A | Structural | 2016 | North Indian River Lagoon | TBD | TBD | TBD | BMPTrains | yes | 117.4237 | 853.4606
47553 | City of Titusville | North IRL | A | IR1-5 | 0.35 | 0.47 | 0.0049019 | 10.0559 | 1.4857 | 0.049293 | 0.0072829 | 1210 | Fixed Single Family Units | TV-23 | St. Johns Basin | 750.3728 | City of Titusville | TBD | St. Johns 2nd Baffle Box TMDL Improvements | Future project. | BMP Treatment Train | Planned | TBD |  |  | A | 882 | TBD | TBD | TBD | TBD | N/A | Structural | 2016 | North Indian River Lagoon | TBD | TBD | TBD | BMPTrains | yes | 49.042 | 19.8374
47554 | City of Titusville | North IRL | A | IR1-5 | 0.35 | 0.47 | 0.0058402 | 10.0559 | 1.4857 | 0.058728 | 0.0086769 | 1210 | Fixed Single Family Units | TV-23 | St. Johns Basin | 750.3728 | City of Titusville | TBD | St. Johns 2nd Baffle Box TMDL Improvements | Future project. | BMP Treatment Train | Planned | TBD |  |  | A | 882 | TBD | TBD | TBD | TBD | N/A | Structural | 2016 | North Indian River Lagoon | TBD | TBD | TBD | BMPTrains | yes | 27.6986 | 23.6343
47555 | City of Titusville | North IRL | A | IR1-5 | 0.35 | 0.47 | 0.076144 | 10.0559 | 1.4857 | 0.76569 | 0.11313 | 1210 | Fixed Single Family Units | TV-23 | St. Johns Basin | 750.3728 | City of Titusville | TBD | St. Johns 2nd Baffle Box TMDL Improvements | Future project. | BMP Treatment Train | Planned | TBD |  |  | A | 882 | TBD | TBD | TBD | TBD | N/A | Structural | 2016 | North Indian River Lagoon | TBD | TBD | TBD | BMPTrains | yes | 83.5796 | 308.1432
47556 | City of Titusville | North IRL | A | IR1-5 | 0.35 | 0.47 | 0.0034459 | 10.0559 | 1.4857 | 0.034651 | 0.0051196 | 1210 | Fixed Single Family Units | TV-23 | St. Johns Basin | 750.3728 | City of Titusville | TBD | St. Johns 2nd Baffle Box TMDL Improvements | Future project. | BMP Treatment Train | Planned | TBD |  |  | A | 882 | TBD | TBD | TBD | TBD | N/A | Structural | 2016 | North Indian River Lagoon | TBD | TBD | TBD | BMPTrains | yes | 36.9421 | 13.9449
47557 | City of Titusville | North IRL | A | IR1-5 | 0.35 | 0.47 | 0.010515 | 10.0559 | 1.4857 | 0.10574 | 0.015622 | 1210 | Fixed Single Family Units | TV-23 | St. Johns Basin | 750.3728 | City of Titusville | TBD | St. Johns 2nd Baffle Box TMDL Improvements | Future project. | BMP Treatment Train | Planned | TBD |  |  | A | 882 | TBD | TBD | TBD | TBD | N/A | Structural | 2016 | North Indian River Lagoon | TBD | TBD | TBD | BMPTrains | yes | 33.1825 | 42.5523
47558 | City of Titusville | North IRL | A | IR1-5 | 0.35 | 0.47 | 0.11831 | 10.0559 | 1.4857 | 1.1897 | 0.17578 | 1210 | Fixed Single Family Units | TV-23 | St. Johns Basin | 750.3728 | City of Titusville | TBD | St. Johns 2nd Baffle Box TMDL Improvements | Future project. | BMP Treatment Train | Planned | TBD |  |  | A | 882 | TBD | TBD | TBD | TBD | N/A | Structural | 2016 | North Indian River Lagoon | TBD | TBD | TBD | BMPTrains | yes | 94.9457 | 478.7787
47559 | City of Titusville | North IRL | A | IR1-5 | 0.35 | 0.47 | 0.23989 | 10.4391 | 1.7023 | 2.5042 | 0.40836 | 1200 | Residential, Medium Density-Two-five dwellingunits per acre | TV-23 | St. Johns Basin | 750.3728 | City of Titusville | TBD | St. Johns 2nd Baffle Box TMDL Improvements | Future project. | BMP Treatment Train | Planned | TBD |  |  | A | 882 | TBD | TBD | TBD | TBD | N/A | Structural | 2016 | North Indian River Lagoon | TBD | TBD | TBD | BMPTrains | yes | 218.1047 | 970.7863
47560 | City of Titusville | North IRL | A | IR1-5 | 0.35 | 0.47 | 6.6765e-06 | 10.4391 | 1.7023 | 6.9696e-05 | 1.1365e-05 | 1210 | Fixed Single Family Units | TV-23 | St. Johns Basin | 750.3728 | City of Titusville | TBD | St. Johns 2nd Baffle Box TMDL Improvements | Future project. | BMP Treatment Train | Planned | TBD |  |  | A | 882 | TBD | TBD | TBD | TBD | N/A | Structural | 2016 | North Indian River Lagoon | TBD | TBD | TBD | BMPTrains | yes | 0.85792 | 0.027019
47561 | City of Titusville | North IRL | A | IR1-5 | 0.35 | 0.47 | 0.00032131 | 10.4391 | 1.7023 | 0.0033542 | 0.00054697 | 1210 | Fixed Single Family Units | TV-23 | St. Johns Basin | 750.3728 | City of Titusville | TBD | St. Johns 2nd Baffle Box TMDL Improvements | Future project. | BMP Treatment Train | Planned | TBD |  |  | A | 882 | TBD | TBD | TBD | TBD | N/A | Structural | 2016 | North Indian River Lagoon | TBD | TBD | TBD | BMPTrains | yes | 8.2501 | 1.3003
47562 | City of Titusville | North IRL | A | IR1-5 | 0.35 | 0.47 | 0.10651 | 10.4391 | 1.7023 | 1.1119 | 0.18132 | 1210 | Fixed Single Family Units | TV-23 | St. Johns Basin | 750.3728 | City of Titusville | TBD | St. Johns 2nd Baffle Box TMDL Improvements | Future project. | BMP Treatment Train | Planned | TBD |  |  | A | 882 | TBD | TBD | TBD | TBD | N/A | Structural | 2016 | North Indian River Lagoon | TBD | TBD | TBD | BMPTrains | yes | 87.5357 | 431.0494
47563 | City of Titusville | North IRL | A | IR1-5 | 0.35 | 0.47 | 0.0080082 | 10.4391 | 1.7023 | 0.083598 | 0.013632 | 1210 | Fixed Single Family Units | TV-23 | St. Johns Basin | 750.3728 | City of Titusville | TBD | St. Johns 2nd Baffle Box TMDL Improvements | Future project. | BMP Treatment Train | Planned | TBD |  |  | A | 882 | TBD | TBD | TBD | TBD | N/A | Structural | 2016 | North Indian River Lagoon | TBD | TBD | TBD | BMPTrains | yes | 35.1497 | 32.408
47564 | City of Titusville | North IRL | A | IR1-5 | 0.35 | 0.47 | 0.18979 | 10.4391 | 1.7023 | 1.9812 | 0.32307 | 1330 | Residential, High density; Multiple Dwelling Units, Low Rise <Two stories or less> | TV-23 | St. Johns Basin | 750.3728 | City of Titusville | TBD | St. Johns 2nd Baffle Box TMDL Improvements | Future project. | BMP Treatment Train | Planned | TBD |  |  | A | 882 | TBD | TBD | TBD | TBD | N/A | Structural | 2016 | North Indian River Lagoon | TBD | TBD | TBD | BMPTrains | yes | 111.0703 | 768.033
47565 | City of Titusville | North IRL | A | IR1-5 | 0.35 | 0.47 | 0.022452 | 10.4391 | 1.7023 | 0.23438 | 0.03822 | 1210 | Fixed Single Family Units | TV-23 | St. Johns Basin | 750.3728 | City of Titusville | TBD | St. Johns 2nd Baffle Box TMDL Improvements | Future project. | BMP Treatment Train | Planned | TBD |  |  | A | 882 | TBD | TBD | TBD | TBD | N/A | Structural | 2016 | North Indian River Lagoon | TBD | TBD | TBD | BMPTrains | yes | 48.409 | 90.8592
47566 | City of Titusville | North IRL | A | IR1-5 | 0.35 | 0.47 | 0.016139 | 10.4391 | 1.7023 | 0.16847 | 0.027473 | 1210 | Fixed Single Family Units | TV-23 | St. Johns Basin | 750.3728 | City of Titusville | TBD | St. Johns 2nd Baffle Box TMDL Improvements | Future project. | BMP Treatment Train | Planned | TBD |  |  | A | 882 | TBD | TBD | TBD | TBD | N/A | Structural | 2016 | North Indian River Lagoon | TBD | TBD | TBD | BMPTrains | yes | 38.5383 | 65.3114
47567 | City of Titusville | North IRL | A | IR1-5 | 0.35 | 0.47 | 0.03465 | 10.4391 | 1.7023 | 0.36172 | 0.058986 | 1210 | Fixed Single Family Units | TV-23 | St. Johns Basin | 750.3728 | City of Titusville | TBD | St. Johns 2nd Baffle Box TMDL Improvements | Future project. | BMP Treatment Train | Planned | TBD |  |  | A | 882 | TBD | TBD | TBD | TBD | N/A | Structural | 2016 | North Indian River Lagoon | TBD | TBD | TBD | BMPTrains | yes | 50.9589 | 140.2254
47568 | Natural Lands | North IRL | A | IR1-5 | 0.35 | 0.47 | 0.61776 | 4.8563 | 0.39727 | 3 | 0.24542 | 6170 | Mixed wetland hardwoods | TV-23 | St. Johns Basin | 750.3728 | City of Titusville | TBD | St. Johns 2nd Baffle Box TMDL Improvements | Future project. | BMP Treatment Train | Planned | TBD |  |  | A | 882 | TBD | TBD | TBD | TBD | N/A | Structural | 2016 | North Indian River Lagoon | TBD | TBD | TBD | BMPTrains | yes | 200 | 2500
47569 | City of Titusville | North IRL | A | IR1-5 | 0.35 | 0.47 | 0.082223 | 9.8591 | 1.4482 | 0.81064 | 0.11907 | 1200 | Residential, Medium Density-Two-five dwellingunits per acre | TV-23 | St. Johns Basin | 750.3728 | City of Titusville | TBD | St. Johns 2nd Baffle Box TMDL Improvements | Future project. | BMP Treatment Train | Planned | TBD |  |  | A | 882 | TBD | TBD | TBD | TBD | N/A | Structural | 2016 | North Indian River Lagoon | TBD | TBD | TBD | BMPTrains | yes | 89.5563 | 332.7431
47570 | City of Titusville | North IRL | A | IR1-5 | 0.35 | 0.47 | 0.055459 | 9.8591 | 1.4482 | 0.54678 | 0.080314 | 1210 | Fixed Single Family Units | TV-23 | St. Johns Basin | 750.3728 | City of Titusville | TBD | St. Johns 2nd Baffle Box TMDL Improvements | Future project. | BMP Treatment Train | Planned | TBD |  |  | A | 882 | TBD | TBD | TBD | TBD | N/A | Structural | 2016 | North Indian River Lagoon | TBD | TBD | TBD | BMPTrains | yes | 62.2609 | 224.4353
47571 | City of Titusville | North IRL | A | IR1-5 | 0.35 | 0.47 | 0.071399 | 9.8591 | 1.4482 | 0.70393 | 0.1034 | 1210 | Fixed Single Family Units | TV-23 | St. Johns Basin | 750.3728 | City of Titusville | TBD | St. Johns 2nd Baffle Box TMDL Improvements | Future project. | BMP Treatment Train | Planned | TBD |  |  | A | 882 | TBD | TBD | TBD | TBD | N/A | Structural | 2016 | North Indian River Lagoon | TBD | TBD | TBD | BMPTrains | yes | 68.1114 | 288.9418
47572 | City of Titusville | North IRL | A | IR1-5 | 0.35 | 0.47 | 0.14291 | 9.8591 | 1.4482 | 1.4089 | 0.20695 | 1210 | Fixed Single Family Units | TV-23 | St. Johns Basin | 750.3728 | City of Titusville | TBD | St. Johns 2nd Baffle Box TMDL Improvements | Future project. | BMP Treatment Train | Planned | TBD |  |  | A | 882 | TBD | TBD | TBD | TBD | N/A | Structural | 2016 | North Indian River Lagoon | TBD | TBD | TBD | BMPTrains | yes | 104.8208 | 578.323
47573 | City of Titusville | North IRL | A | IR1-5 | 0.35 | 0.47 | 0.0092545 | 9.8591 | 1.4482 | 0.091242 | 0.013402 | 1210 | Fixed Single Family Units | TV-23 | St. Johns Basin | 750.3728 | City of Titusville | TBD | St. Johns 2nd Baffle Box TMDL Improvements | Future project. | BMP Treatment Train | Planned | TBD |  |  | A | 882 | TBD | TBD | TBD | TBD | N/A | Structural | 2016 | North Indian River Lagoon | TBD | TBD | TBD | BMPTrains | yes | 52.2795 | 37.4518
47574 | Natural Lands | North IRL | A | IR1-5 | 0.35 | 0.47 | 0.50641 | 3.4834 | 0.10448 | 1.764 | 0.05291 | 4110 | Pine flatwoods | TV-23 | St. Johns Basin | 750.3728 | City of Titusville | TBD | St. Johns 2nd Baffle Box TMDL Improvements | Future project. | BMP Treatment Train | Planned | TBD |  |  | A | 882 | TBD | TBD | TBD | TBD | N/A | Structural | 2016 | North Indian River Lagoon | TBD | TBD | TBD | BMPTrains | yes | 183.7157 | 2049.3502
47575 | City of Titusville | North IRL | A | IR1-5 | 0.35 | 0.47 | 0.31278 | 7.7476 | 1.0605 | 2.4233 | 0.33169 | 1100 | Residential, Low Density-Less than two dwelling units/acre | TV-23 | St. Johns Basin | 750.3728 | City of Titusville | TBD | St. Johns 2nd Baffle Box TMDL Improvements | Future project. | BMP Treatment Train | Planned | TBD |  |  | A | 882 | TBD | TBD | TBD | TBD | N/A | Structural | 2016 | North Indian River Lagoon | TBD | TBD | TBD | BMPTrains | yes | 203.9181 | 1265.7772
47576 | City of Titusville | North IRL | A | IR1-5 | 0.35 | 0.47 | 0.25333 | 9.8039 | 1.4402 | 2.4836 | 0.36484 | 1200 | Residential, Medium Density-Two-five dwellingunits per acre | TV-23 | St. Johns Basin | 750.3728 | City of Titusville | TBD | St. Johns 2nd Baffle Box TMDL Improvements | Future project. | BMP Treatment Train | Planned | TBD |  |  | A | 882 | TBD | TBD | TBD | TBD | N/A | Structural | 2016 | North Indian River Lagoon | TBD | TBD | TBD | BMPTrains | yes | 175.8486 | 1025.1797
47577 | City of Titusville | North IRL | A | IR1-5 | 0.35 | 0.47 | 0.053029 | 9.8039 | 1.4402 | 0.51989 | 0.07637 | 1210 | Fixed Single Family Units | TV-23 | St. Johns Basin | 750.3728 | City of Titusville | TBD | St. Johns 2nd Baffle Box TMDL Improvements | Future project. | BMP Treatment Train | Planned | TBD |  |  | A | 882 | TBD | TBD | TBD | TBD | N/A | Structural | 2016 | North Indian River Lagoon | TBD | TBD | TBD | BMPTrains | yes | 62.7994 | 214.5995
47578 | City of Titusville | North IRL | A | IR1-5 | 0.35 | 0.47 | 0.20162 | 9.8039 | 1.4402 | 1.9767 | 0.29037 | 1210 | Fixed Single Family Units | TV-23 | St. Johns Basin | 750.3728 | City of Titusville | TBD | St. Johns 2nd Baffle Box TMDL Improvements | Future project. | BMP Treatment Train | Planned | TBD |  |  | A | 882 | TBD | TBD | TBD | TBD | N/A | Structural | 2016 | North Indian River Lagoon | TBD | TBD | TBD | BMPTrains | yes | 115.5636 | 815.9328
47579 | City of Titusville | North IRL | A | IR1-5 | 0.35 | 0.47 | 0.096571 | 9.8039 | 1.4402 | 0.94677 | 0.13908 | 1210 | Fixed Single Family Units | TV-23 | St. Johns Basin | 750.3728 | City of Titusville | TBD | St. Johns 2nd Baffle Box TMDL Improvements | Future project. | BMP Treatment Train | Planned | TBD |  |  | A | 882 | TBD | TBD | TBD | TBD | N/A | Structural | 2016 | North Indian River Lagoon | TBD | TBD | TBD | BMPTrains | yes | 87.1918 | 390.8078
47580 | City of Titusville | North IRL | A | IR1-5 | 0.35 | 0.47 | 0.013059 | 9.8039 | 1.4402 | 0.12803 | 0.018807 | 1210 | Fixed Single Family Units | TV-23 | St. Johns Basin | 750.3728 | City of Titusville | TBD | St. Johns 2nd Baffle Box TMDL Improvements | Future project. | BMP Treatment Train | Planned | TBD |  |  | A | 882 | TBD | TBD | TBD | TBD | N/A | Structural | 2016 | North Indian River Lagoon | TBD | TBD | TBD | BMPTrains | yes | 35.9816 | 52.8484
47581 | City of Titusville | North IRL | A | IR1-5 | 0.35 | 0.47 | 0.00015613 | 9.8039 | 1.4402 | 0.0015307 | 0.00022486 | 1210 | Fixed Single Family Units | TV-23 | St. Johns Basin | 750.3728 | City of Titusville | TBD | St. Johns 2nd Baffle Box TMDL Improvements | Future project. | BMP Treatment Train | Planned | TBD |  |  | A | 882 | TBD | TBD | TBD | TBD | N/A | Structural | 2016 | North Indian River Lagoon | TBD | TBD | TBD | BMPTrains | yes | 4.3229 | 0.63184
47582 | City of Titusville | North IRL | A | IR1-5 | 0.35 | 0.47 | 0.27504 | 8.8611 | 1.3987 | 2.4371 | 0.38471 | 1200 | Residential, Medium Density-Two-five dwellingunits per acre | TV-23 | St. Johns Basin | 750.3728 | City of Titusville | TBD | St. Johns 2nd Baffle Box TMDL Improvements | Future project. | BMP Treatment Train | Planned | TBD |  |  | A | 882 | TBD | TBD | TBD | TBD | N/A | Structural | 2016 | North Indian River Lagoon | TBD | TBD | TBD | BMPTrains | yes | 144.5294 | 1113.0316
47583 | City of Titusville | North IRL | A | IR1-5 | 0.35 | 0.47 | 0.34273 | 8.8611 | 1.3987 | 3.037 | 0.47939 | 1340 | Residential, High density; Multiple Dwelling Units, High Rise <Three stories or more> | TV-23 | St. Johns Basin | 750.3728 | City of Titusville | TBD | St. Johns 2nd Baffle Box TMDL Improvements | Future project. | BMP Treatment Train | Planned | TBD |  |  | A | 882 | TBD | TBD | TBD | TBD | N/A | Structural | 2016 | North Indian River Lagoon | TBD | TBD | TBD | BMPTrains | yes | 155.4869 | 1386.9684
47584 | City of Titusville | North IRL | A | IR1-5 | 0.35 | 0.47 | 0.052179 | 9.3261 | 1.3457 | 0.48662 | 0.070216 | 1200 | Residential, Medium Density-Two-five dwellingunits per acre | TV-23 | St. Johns Basin | 750.3728 | City of Titusville | TBD | St. Johns 2nd Baffle Box TMDL Improvements | Future project. | BMP Treatment Train | Planned | TBD |  |  | A | 882 | TBD | TBD | TBD | TBD | N/A | Structural | 2016 | North Indian River Lagoon | TBD | TBD | TBD | BMPTrains | yes | 87.39 | 211.1595
47585 | City of Titusville | North IRL | A | IR1-5 | 0.35 | 0.47 | 0.053352 | 9.3261 | 1.3457 | 0.49757 | 0.071796 | 1210 | Fixed Single Family Units | TV-23 | St. Johns Basin | 750.3728 | City of Titusville | TBD | St. Johns 2nd Baffle Box TMDL Improvements | Future project. | BMP Treatment Train | Planned | TBD |  |  | A | 882 | TBD | TBD | TBD | TBD | N/A | Structural | 2016 | North Indian River Lagoon | TBD | TBD | TBD | BMPTrains | yes | 65.097 | 215.9099
47586 | City of Titusville | North IRL | A | IR1-5 | 0.35 | 0.47 | 0.036452 | 9.3261 | 1.3457 | 0.33995 | 0.049052 | 1210 | Fixed Single Family Units | TV-23 | St. Johns Basin | 750.3728 | City of Titusville | TBD | St. Johns 2nd Baffle Box TMDL Improvements | Future project. | BMP Treatment Train | Planned | TBD |  |  | A | 882 | TBD | TBD | TBD | TBD | N/A | Structural | 2016 | North Indian River Lagoon | TBD | TBD | TBD | BMPTrains | yes | 63.6973 | 147.5141
47587 | City of Titusville | North IRL | A | IR1-5 | 0.35 | 0.47 | 0.11951 | 10.1333 | 1.5 | 1.211 | 0.17926 | 1200 | Residential, Medium Density-Two-five dwellingunits per acre | TV-23 | St. Johns Basin | 750.3728 | City of Titusville | TBD | St. Johns 2nd Baffle Box TMDL Improvements | Future project. | BMP Treatment Train | Planned | TBD |  |  | A | 882 | TBD | TBD | TBD | TBD | N/A | Structural | 2016 | North Indian River Lagoon | TBD | TBD | TBD | BMPTrains | yes | 120.06 | 483.6421
47588 | City of Titusville | North IRL | A | IR1-5 | 0.35 | 0.47 | 2.879e-05 | 10.1333 | 1.5 | 0.00029174 | 4.3185e-05 | 1210 | Fixed Single Family Units | TV-23 | St. Johns Basin | 750.3728 | City of Titusville | TBD | St. Johns 2nd Baffle Box TMDL Improvements | Future project. | BMP Treatment Train | Planned | TBD |  |  | A | 882 | TBD | TBD | TBD | TBD | N/A | Structural | 2016 | North Indian River Lagoon | TBD | TBD | TBD | BMPTrains | yes | 2.7212 | 0.11651
47589 | City of Titusville | North IRL | A | IR1-5 | 0.35 | 0.47 | 0.12405 | 10.1333 | 1.5 | 1.2571 | 0.18608 | 1210 | Fixed Single Family Units | TV-23 | St. Johns Basin | 750.3728 | City of Titusville | TBD | St. Johns 2nd Baffle Box TMDL Improvements | Future project. | BMP Treatment Train | Planned | TBD |  |  | A | 882 | TBD | TBD | TBD | TBD | N/A | Structural | 2016 | North Indian River Lagoon | TBD | TBD | TBD | BMPTrains | yes | 96.7631 | 502.0245
47590 | City of Titusville | North IRL | A | IR1-5 | 0.35 | 0.47 | 0.028909 | 10.1333 | 1.5 | 0.29294 | 0.043363 | 1210 | Fixed Single Family Units | TV-23 | St. Johns Basin | 750.3728 | City of Titusville | TBD | St. Johns 2nd Baffle Box TMDL Improvements | Future project. | BMP Treatment Train | Planned | TBD |  |  | A | 882 | TBD | TBD | TBD | TBD | N/A | Structural | 2016 | North Indian River Lagoon | TBD | TBD | TBD | BMPTrains | yes | 58.1503 | 116.991
47591 | City of Titusville | North IRL | A | IR1-5 | 0.35 | 0.47 | 0.19446 | 10.1333 | 1.5 | 1.9705 | 0.29168 | 1210 | Fixed Single Family Units | TV-23 | St. Johns Basin | 750.3728 | City of Titusville | TBD | St. Johns 2nd Baffle Box TMDL Improvements | Future project. | BMP Treatment Train | Planned | TBD |  |  | A | 882 | TBD | TBD | TBD | TBD | N/A | Structural | 2016 | North Indian River Lagoon | TBD | TBD | TBD | BMPTrains | yes | 113.5197 | 786.942
47592 | City of Titusville | North IRL | A | IR1-5 | 0.35 | 0.47 | 0.056308 | 10.1333 | 1.5 | 0.57059 | 0.084461 | 1210 | Fixed Single Family Units | TV-23 | St. Johns Basin | 750.3728 | City of Titusville | TBD | St. Johns 2nd Baffle Box TMDL Improvements | Future project. | BMP Treatment Train | Planned | TBD |  |  | A | 882 | TBD | TBD | TBD | TBD | N/A | Structural | 2016 | North Indian River Lagoon | TBD | TBD | TBD | BMPTrains | yes | 68.3083 | 227.8705
47593 | City of Titusville | North IRL | A | IR1-5 | 0.35 | 0.47 | 0.091624 | 10.1333 | 1.5 | 0.92845 | 0.13743 | 1210 | Fixed Single Family Units | TV-23 | St. Johns Basin | 750.3728 | City of Titusville | TBD | St. Johns 2nd Baffle Box TMDL Improvements | Future project. | BMP Treatment Train | Planned | TBD |  |  | A | 882 | TBD | TBD | TBD | TBD | N/A | Structural | 2016 | North Indian River Lagoon | TBD | TBD | TBD | BMPTrains | yes | 88.4068 | 370.7895
47594 | City of Titusville | North IRL | A | IR1-5 | 0.35 | 0.47 | 0.0028723 | 10.1333 | 1.5 | 0.029106 | 0.0043084 | 1210 | Fixed Single Family Units | TV-23 | St. Johns Basin | 750.3728 | City of Titusville | TBD | St. Johns 2nd Baffle Box TMDL Improvements | Future project. | BMP Treatment Train | Planned | TBD |  |  | A | 882 | TBD | TBD | TBD | TBD | N/A | Structural | 2016 | North Indian River Lagoon | TBD | TBD | TBD | BMPTrains | yes | 24.7945 | 11.6238
47595 | City of Titusville | North IRL | A | IR1-5 | 0.35 | 0.47 | 0.0006085 | 7.958 | 1.0848 | 0.0048425 | 0.0006601 | 1410 | Retail Sales and Services | TV-23 | St. Johns Basin | 750.3728 | City of Titusville | TBD | St. Johns 2nd Baffle Box TMDL Improvements | Future project. | BMP Treatment Train | Planned | TBD |  |  | A | 882 | TBD | TBD | TBD | TBD | N/A | Structural | 2016 | North Indian River Lagoon | TBD | TBD | TBD | BMPTrains | yes | 14.9191 | 2.4625
47596 | City of Titusville | North IRL | A | IR1-5 | 0.35 | 0.47 | 0.61712 | 7.958 | 1.0848 | 4.9111 | 0.66946 | 1780 | Commercial Child Care | TV-23 | St. Johns Basin | 750.3728 | City of Titusville | TBD | St. Johns 2nd Baffle Box TMDL Improvements | Future project. | BMP Treatment Train | Planned | TBD |  |  | A | 882 | TBD | TBD | TBD | TBD | N/A | Structural | 2016 | North Indian River Lagoon | TBD | TBD | TBD | BMPTrains | yes | 199.0459 | 2497.4109
47597 | City of Titusville | North IRL | A | IR1-5 | 0.35 | 0.47 | 3.1289e-05 | 7.958 | 1.0848 | 0.000249 | 3.3943e-05 | 1210 | Fixed Single Family Units | TV-23 | St. Johns Basin | 750.3728 | City of Titusville | TBD | St. Johns 2nd Baffle Box TMDL Improvements | Future project. | BMP Treatment Train | Planned | TBD |  |  | A | 882 | TBD | TBD | TBD | TBD | N/A | Structural | 2016 | North Indian River Lagoon | TBD | TBD | TBD | BMPTrains | yes | 1.7236 | 0.12662
47598 | Natural Lands | North IRL | A | IR1-5 | 0.35 | 0.47 | 0.61776 | 5.1459 | 0.43683 | 3.1789 | 0.26986 | 6170 | Mixed wetland hardwoods | TV-23 | St. Johns Basin | 750.3728 | City of Titusville | TBD | St. Johns 2nd Baffle Box TMDL Improvements | Future project. | BMP Treatment Train | Planned | TBD |  |  | A | 882 | TBD | TBD | TBD | TBD | N/A | Structural | 2016 | North Indian River Lagoon | TBD | TBD | TBD | BMPTrains | yes | 200 | 2500
47599 | Natural Lands | North IRL | A | IR1-5 | 0.35 | 0.47 | 0.59175 | 5.4283 | 0.4809 | 3.2122 | 0.28458 | 6170 | Mixed wetland hardwoods | TV-23 | St. Johns Basin | 750.3728 | City of Titusville | TBD | St. Johns 2nd Baffle Box TMDL Improvements | Future project. | BMP Treatment Train | Planned | TBD |  |  | A | 882 | TBD | TBD | TBD | TBD | N/A | Structural | 2016 | North Indian River Lagoon | TBD | TBD | TBD | BMPTrains | yes | 196.669 | 2394.7316
47600 | City of Titusville | North IRL | A | IR1-5 | 0.35 | 0.47 | 0.026012 | 5.4283 | 0.4809 | 0.1412 | 0.012509 | 7410 | Rural land in transition without positive indicators of intended activity | TV-23 | St. Johns Basin | 750.3728 | City of Titusville | TBD | St. Johns 2nd Baffle Box TMDL Improvements | Future project. | BMP Treatment Train | Planned | TBD |  |  | A | 882 | TBD | TBD | TBD | TBD | N/A | Structural | 2016 | North Indian River Lagoon | TBD | TBD | TBD | BMPTrains | yes | 50.5858 | 105.2684
47601 | Natural Lands | North IRL | A | IR1-5 | 0.35 | 0.47 | 0.35409 | 3.9359 | 0.21135 | 1.3937 | 0.074838 | 4110 | Pine flatwoods | TV-23 | St. Johns Basin | 750.3728 | City of Titusville | TBD | St. Johns 2nd Baffle Box TMDL Improvements | Future project. | BMP Treatment Train | Planned | TBD |  |  | A | 882 | TBD | TBD | TBD | TBD | N/A | Structural | 2016 | North Indian River Lagoon | TBD | TBD | TBD | BMPTrains | yes | 156.353 | 1432.9675
47602 | Natural Lands | North IRL | A | IR1-5 | 0.35 | 0.47 | 0.26367 | 3.9359 | 0.21135 | 1.0378 | 0.055727 | 6410 | Freshwater marshes | TV-23 | St. Johns Basin | 750.3728 | City of Titusville | TBD | St. Johns 2nd Baffle Box TMDL Improvements | Future project. | BMP Treatment Train | Planned | TBD |  |  | A | 882 | TBD | TBD | TBD | TBD | N/A | Structural | 2016 | North Indian River Lagoon | TBD | TBD | TBD | BMPTrains | yes | 147.8898 | 1067.0325
47603 | City of Titusville | North IRL | A | IR1-5 | 0.35 | 0.47 | 0.071533 | 10.1867 | 1.5097 | 0.72869 | 0.10799 | 1200 | Residential, Medium Density-Two-five dwellingunits per acre | TV-23 | St. Johns Basin | 750.3728 | City of Titusville | TBD | St. Johns 2nd Baffle Box TMDL Improvements | Future project. | BMP Treatment Train | Planned | TBD |  |  | A | 882 | TBD | TBD | TBD | TBD | N/A | Structural | 2016 | North Indian River Lagoon | TBD | TBD | TBD | BMPTrains | yes | 129.9844 | 289.4836
47604 | City of Titusville | North IRL | A | IR1-5 | 0.35 | 0.47 | 0.03215 | 10.1867 | 1.5097 | 0.3275 | 0.048536 | 1210 | Fixed Single Family Units | TV-23 | St. Johns Basin | 750.3728 | City of Titusville | TBD | St. Johns 2nd Baffle Box TMDL Improvements | Future project. | BMP Treatment Train | Planned | TBD |  |  | A | 882 | TBD | TBD | TBD | TBD | N/A | Structural | 2016 | North Indian River Lagoon | TBD | TBD | TBD | BMPTrains | yes | 47.1016 | 130.1044
47605 | City of Titusville | North IRL | A | IR1-5 | 0.35 | 0.47 | 0.12424 | 10.1867 | 1.5097 | 1.2656 | 0.18756 | 1210 | Fixed Single Family Units | TV-23 | St. Johns Basin | 750.3728 | City of Titusville | TBD | St. Johns 2nd Baffle Box TMDL Improvements | Future project. | BMP Treatment Train | Planned | TBD |  |  | A | 882 | TBD | TBD | TBD | TBD | N/A | Structural | 2016 | North Indian River Lagoon | TBD | TBD | TBD | BMPTrains | yes | 100.8327 | 502.7694
47606 | City of Titusville | North IRL | A | IR1-5 | 0.35 | 0.47 | 0.13725 | 10.1867 | 1.5097 | 1.3981 | 0.2072 | 1210 | Fixed Single Family Units | TV-23 | St. Johns Basin | 750.3728 | City of Titusville | TBD | St. Johns 2nd Baffle Box TMDL Improvements | Future project. | BMP Treatment Train | Planned | TBD |  |  | A | 882 | TBD | TBD | TBD | TBD | N/A | Structural | 2016 | North Indian River Lagoon | TBD | TBD | TBD | BMPTrains | yes | 97.7433 | 555.4234
47607 | City of Titusville | North IRL | A | IR1-5 | 0.35 | 0.47 | 0.046682 | 10.1867 | 1.5097 | 0.47553 | 0.070476 | 1210 | Fixed Single Family Units | TV-23 | St. Johns Basin | 750.3728 | City of Titusville | TBD | St. Johns 2nd Baffle Box TMDL Improvements | Future project. | BMP Treatment Train | Planned | TBD |  |  | A | 882 | TBD | TBD | TBD | TBD | N/A | Structural | 2016 | North Indian River Lagoon | TBD | TBD | TBD | BMPTrains | yes | 78.7149 | 188.9134
47608 | City of Titusville | North IRL | A | IR1-5 | 0.35 | 0.47 | 0.20591 | 10.1867 | 1.5097 | 2.0976 | 0.31087 | 1210 | Fixed Single Family Units | TV-23 | St. Johns Basin | 750.3728 | City of Titusville | TBD | St. Johns 2nd Baffle Box TMDL Improvements | Future project. | BMP Treatment Train | Planned | TBD |  |  | A | 882 | TBD | TBD | TBD | TBD | N/A | Structural | 2016 | North Indian River Lagoon | TBD | TBD | TBD | BMPTrains | yes | 114.9683 | 833.3057
47609 | Natural Lands | North IRL | A | IR1-5 | 0.35 | 0.47 | 0.61776 | 4.6546 | 0.36964 | 2.8754 | 0.22835 | 6170 | Mixed wetland hardwoods | TV-23 | St. Johns Basin | 750.3728 | City of Titusville | TBD | St. Johns 2nd Baffle Box TMDL Improvements | Future project. | BMP Treatment Train | Planned | TBD |  |  | A | 882 | TBD | TBD | TBD | TBD | N/A | Structural | 2016 | North Indian River Lagoon | TBD | TBD | TBD | BMPTrains | yes | 200 | 2500
47610 | City of Titusville | North IRL | A | IR1-5 | 0.35 | 0.47 | 0.24924 | 7.8739 | 1.0925 | 1.9625 | 0.27229 | 1480 | Cemeteries | TV-23 | St. Johns Basin | 750.3728 | City of Titusville | TBD | St. Johns 2nd Baffle Box TMDL Improvements | Future project. | BMP Treatment Train | Planned | TBD |  |  | A | 882 | TBD | TBD | TBD | TBD | N/A | Structural | 2016 | North Indian River Lagoon | TBD | TBD | TBD | BMPTrains | yes | 160.1795 | 1008.6471
47611 | Natural Lands | North IRL | A | IR1-5 | 0.35 | 0.47 | 0.42916 | 5.1221 | 0.47389 | 2.1982 | 0.20337 | 6170 | Mixed wetland hardwoods | TV-23 | St. Johns Basin | 750.3728 | City of Titusville | TBD | St. Johns 2nd Baffle Box TMDL Improvements | Future project. | BMP Treatment Train | Planned | TBD |  |  | A | 882 | TBD | TBD | TBD | TBD | N/A | Structural | 2016 | North Indian River Lagoon | TBD | TBD | TBD | BMPTrains | yes | 183.1288 | 1736.7568
47612 | City of Titusville | North IRL | A | IR1-5 | 0.35 | 0.47 | 0.1886 | 5.1221 | 0.47389 | 0.96604 | 0.089376 | 7410 | Rural land in transition without positive indicators of intended activity | TV-23 | St. Johns Basin | 750.3728 | City of Titusville | TBD | St. Johns 2nd Baffle Box TMDL Improvements | Future project. | BMP Treatment Train | Planned | TBD |  |  | A | 882 | TBD | TBD | TBD | TBD | N/A | Structural | 2016 | North Indian River Lagoon | TBD | TBD | TBD | BMPTrains | yes | 129.5231 | 763.2432
47613 | City of Titusville | North IRL | A | IR1-5 | 0.35 | 0.47 | 0.18467 | 9.8029 | 1.44 | 1.8103 | 0.26594 | 1200 | Residential, Medium Density-Two-five dwellingunits per acre | TV-23 | St. Johns Basin | 750.3728 | City of Titusville | TBD | St. Johns 2nd Baffle Box TMDL Improvements | Future project. | BMP Treatment Train | Planned | TBD |  |  | A | 882 | TBD | TBD | TBD | TBD | N/A | Structural | 2016 | North Indian River Lagoon | TBD | TBD | TBD | BMPTrains | yes | 195.222 | 747.3525
47614 | City of Titusville | North IRL | A | IR1-5 | 0.35 | 0.47 | 0.21047 | 9.8029 | 1.44 | 2.0632 | 0.30308 | 1210 | Fixed Single Family Units | TV-23 | St. Johns Basin | 750.3728 | City of Titusville | TBD | St. Johns 2nd Baffle Box TMDL Improvements | Future project. | BMP Treatment Train | Planned | TBD |  |  | A | 882 | TBD | TBD | TBD | TBD | N/A | Structural | 2016 | North Indian River Lagoon | TBD | TBD | TBD | BMPTrains | yes | 115.4972 | 851.726
47615 | City of Titusville | North IRL | A | IR1-5 | 0.35 | 0.47 | 0.14703 | 9.8029 | 1.44 | 1.4413 | 0.21172 | 1210 | Fixed Single Family Units | TV-23 | St. Johns Basin | 750.3728 | City of Titusville | TBD | St. Johns 2nd Baffle Box TMDL Improvements | Future project. | BMP Treatment Train | Planned | TBD |  |  | A | 882 | TBD | TBD | TBD | TBD | N/A | Structural | 2016 | North Indian River Lagoon | TBD | TBD | TBD | BMPTrains | yes | 103.3181 | 594.9897
47616 | City of Titusville | North IRL | A | IR1-5 | 0.35 | 0.47 | 0.039777 | 9.8029 | 1.44 | 0.38993 | 0.057281 | 1210 | Fixed Single Family Units | TV-23 | St. Johns Basin | 750.3728 | City of Titusville | TBD | St. Johns 2nd Baffle Box TMDL Improvements | Future project. | BMP Treatment Train | Planned | TBD |  |  | A | 882 | TBD | TBD | TBD | TBD | N/A | Structural | 2016 | North Indian River Lagoon | TBD | TBD | TBD | BMPTrains | yes | 66.5959 | 160.9729
47617 | City of Titusville | North IRL | A | IR1-5 | 0.35 | 0.47 | 0.03582 | 9.8029 | 1.44 | 0.35114 | 0.051582 | 1210 | Fixed Single Family Units | TV-23 | St. Johns Basin | 750.3728 | City of Titusville | TBD | St. Johns 2nd Baffle Box TMDL Improvements | Future project. | BMP Treatment Train | Planned | TBD |  |  | A | 882 | TBD | TBD | TBD | TBD | N/A | Structural | 2016 | North Indian River Lagoon | TBD | TBD | TBD | BMPTrains | yes | 48.9838 | 144.9589
47618 | City of Titusville | North IRL | A | IR1-5 | 0.35 | 0.47 | 0.44758 | 11.1014 | 1.4763 | 4.9687 | 0.66075 | 1410 | Retail Sales and Services | TV-23 | St. Johns Basin | 750.3728 | City of Titusville | TBD | St. Johns 2nd Baffle Box TMDL Improvements | Future project. | BMP Treatment Train | Planned | TBD |  |  | A | 882 | TBD | TBD | TBD | TBD | N/A | Structural | 2016 | North Indian River Lagoon | TBD | TBD | TBD | BMPTrains | yes | 172.8911 | 1811.2793
47619 | City of Titusville | North IRL | A | IR1-5 | 0.35 | 0.47 | 0.17019 | 11.1014 | 1.4763 | 1.8893 | 0.25125 | 1750 | Governmental | TV-23 | St. Johns Basin | 750.3728 | City of Titusville | TBD | St. Johns 2nd Baffle Box TMDL Improvements | Future project. | BMP Treatment Train | Planned | TBD |  |  | A | 882 | TBD | TBD | TBD | TBD | N/A | Structural | 2016 | North Indian River Lagoon | TBD | TBD | TBD | BMPTrains | yes | 127.9888 | 688.7207
47620 | City of Titusville | North IRL | A | IR1-5 | 0.35 | 0.47 | 0.52608 | 9.8588 | 1.4481 | 5.1865 | 0.76182 | 1200 | Residential, Medium Density-Two-five dwellingunits per acre | TV-23 | St. Johns Basin | 750.3728 | City of Titusville | TBD | St. Johns 2nd Baffle Box TMDL Improvements | Future project. | BMP Treatment Train | Planned | TBD |  |  | A | 882 | TBD | TBD | TBD | TBD | N/A | Structural | 2016 | North Indian River Lagoon | TBD | TBD | TBD | BMPTrains | yes | 198.484 | 2128.9585
47621 | City of Titusville | North IRL | A | IR1-5 | 0.35 | 0.47 | 0.0060369 | 9.8588 | 1.4481 | 0.059517 | 0.0087421 | 1210 | Fixed Single Family Units | TV-23 | St. Johns Basin | 750.3728 | City of Titusville | TBD | St. Johns 2nd Baffle Box TMDL Improvements | Future project. | BMP Treatment Train | Planned | TBD |  |  | A | 882 | TBD | TBD | TBD | TBD | N/A | Structural | 2016 | North Indian River Lagoon | TBD | TBD | TBD | BMPTrains | yes | 19.8378 | 24.4305
47622 | City of Titusville | North IRL | A | IR1-5 | 0.35 | 0.47 | 0.028396 | 9.8588 | 1.4481 | 0.27995 | 0.041121 | 1210 | Fixed Single Family Units | TV-23 | St. Johns Basin | 750.3728 | City of Titusville | TBD | St. Johns 2nd Baffle Box TMDL Improvements | Future project. | BMP Treatment Train | Planned | TBD |  |  | A | 882 | TBD | TBD | TBD | TBD | N/A | Structural | 2016 | North Indian River Lagoon | TBD | TBD | TBD | BMPTrains | yes | 68.1228 | 114.9138
47623 | City of Titusville | North IRL | A | IR1-5 | 0.35 | 0.47 | 0.057254 | 9.8588 | 1.4481 | 0.56445 | 0.08291 | 1210 | Fixed Single Family Units | TV-23 | St. Johns Basin | 750.3728 | City of Titusville | TBD | St. Johns 2nd Baffle Box TMDL Improvements | Future project. | BMP Treatment Train | Planned | TBD |  |  | A | 882 | TBD | TBD | TBD | TBD | N/A | Structural | 2016 | North Indian River Lagoon | TBD | TBD | TBD | BMPTrains | yes | 97.217 | 231.6972
47624 | City of Titusville | North IRL | A | IR1-5 | 0.35 | 0.47 | 0.0017612 | 12.476 | 1.6456 | 0.021973 | 0.0028983 | 1400 | Commercial and Services | TV-23 | St. Johns Basin | 750.3728 | City of Titusville | TBD | St. Johns 2nd Baffle Box TMDL Improvements | Future project. | BMP Treatment Train | Planned | TBD |  |  | A | 882 | TBD | TBD | TBD | TBD | N/A | Structural | 2016 | North Indian River Lagoon | TBD | TBD | TBD | BMPTrains | yes | 24.0819 | 7.1274
47625 | City of Titusville | North IRL | A | IR1-5 | 0.35 | 0.47 | 0.15647 | 12.476 | 1.6456 | 1.9522 | 0.2575 | 1430 | Professional Services | TV-23 | St. Johns Basin | 750.3728 | City of Titusville | TBD | St. Johns 2nd Baffle Box TMDL Improvements | Future project. | BMP Treatment Train | Planned | TBD |  |  | A | 882 | TBD | TBD | TBD | TBD | N/A | Structural | 2016 | North Indian River Lagoon | TBD | TBD | TBD | BMPTrains | yes | 102.6401 | 633.2269
47626 | City of Titusville | North IRL | A | IR1-5 | 0.35 | 0.47 | 0.00087838 | 10.1647 | 1.4707 | 0.0089285 | 0.0012919 | 1200 | Residential, Medium Density-Two-five dwellingunits per acre | TV-23 | St. Johns Basin | 750.3728 | City of Titusville | TBD | St. Johns 2nd Baffle Box TMDL Improvements | Future project. | BMP Treatment Train | Planned | TBD |  |  | A | 882 | TBD | TBD | TBD | TBD | N/A | Structural | 2016 | North Indian River Lagoon | TBD | TBD | TBD | BMPTrains | yes | 8.5187 | 3.5547
47627 | City of Titusville | North IRL | A | IR1-5 | 0.35 | 0.47 | 0.01754 | 10.1647 | 1.4707 | 0.17829 | 0.025797 | 1400 | Commercial and Services | TV-23 | St. Johns Basin | 750.3728 | City of Titusville | TBD | St. Johns 2nd Baffle Box TMDL Improvements | Future project. | BMP Treatment Train | Planned | TBD |  |  | A | 882 | TBD | TBD | TBD | TBD | N/A | Structural | 2016 | North Indian River Lagoon | TBD | TBD | TBD | BMPTrains | yes | 47.1255 | 70.9837
47628 | City of Titusville | North IRL | A | IR1-5 | 0.35 | 0.47 | 0.12543 | 10.1647 | 1.4707 | 1.275 | 0.18448 | 1210 | Fixed Single Family Units | TV-23 | St. Johns Basin | 750.3728 | City of Titusville | TBD | St. Johns 2nd Baffle Box TMDL Improvements | Future project. | BMP Treatment Train | Planned | TBD |  |  | A | 882 | TBD | TBD | TBD | TBD | N/A | Structural | 2016 | North Indian River Lagoon | TBD | TBD | TBD | BMPTrains | yes | 118.4341 | 507.6074
47629 | Natural Lands | North IRL | A | IR1-5 | 0.35 | 0.47 | 0.61776 | 4.6546 | 0.36964 | 2.8754 | 0.22835 | 6170 | Mixed wetland hardwoods | TV-23 | St. Johns Basin | 750.3728 | City of Titusville | TBD | St. Johns 2nd Baffle Box TMDL Improvements | Future project. | BMP Treatment Train | Planned | TBD |  |  | A | 882 | TBD | TBD | TBD | TBD | N/A | Structural | 2016 | North Indian River Lagoon | TBD | TBD | TBD | BMPTrains | yes | 200 | 2500
47630 | City of Titusville | North IRL | A | IR1-5 | 0.35 | 0.47 | 0.15338 | 9.8528 | 1.4472 | 1.5112 | 0.22198 | 1200 | Residential, Medium Density-Two-five dwellingunits per acre | TV-23 | St. Johns Basin | 750.3728 | City of Titusville | TBD | St. Johns 2nd Baffle Box TMDL Improvements | Future project. | BMP Treatment Train | Planned | TBD |  |  | A | 882 | TBD | TBD | TBD | TBD | N/A | Structural | 2016 | North Indian River Lagoon | TBD | TBD | TBD | BMPTrains | yes | 124.942 | 620.7164
47631 | City of Titusville | North IRL | A | IR1-5 | 0.35 | 0.47 | 0.15316 | 9.8528 | 1.4472 | 1.509 | 0.22165 | 1210 | Fixed Single Family Units | TV-23 | St. Johns Basin | 750.3728 | City of Titusville | TBD | St. Johns 2nd Baffle Box TMDL Improvements | Future project. | BMP Treatment Train | Planned | TBD |  |  | A | 882 | TBD | TBD | TBD | TBD | N/A | Structural | 2016 | North Indian River Lagoon | TBD | TBD | TBD | BMPTrains | yes | 106.0643 | 619.7975
47632 | City of Titusville | North IRL | A | IR1-5 | 0.35 | 0.47 | 0.23749 | 9.8528 | 1.4472 | 2.34 | 0.34371 | 1210 | Fixed Single Family Units | TV-23 | St. Johns Basin | 750.3728 | City of Titusville | TBD | St. Johns 2nd Baffle Box TMDL Improvements | Future project. | BMP Treatment Train | Planned | TBD |  |  | A | 882 | TBD | TBD | TBD | TBD | N/A | Structural | 2016 | North Indian River Lagoon | TBD | TBD | TBD | BMPTrains | yes | 124.7436 | 961.0907
47633 | City of Titusville | North IRL | A | IR1-5 | 0.35 | 0.47 | 0.033508 | 9.8528 | 1.4472 | 0.33015 | 0.048494 | 1210 | Fixed Single Family Units | TV-23 | St. Johns Basin | 750.3728 | City of Titusville | TBD | St. Johns 2nd Baffle Box TMDL Improvements | Future project. | BMP Treatment Train | Planned | TBD |  |  | A | 882 | TBD | TBD | TBD | TBD | N/A | Structural | 2016 | North Indian River Lagoon | TBD | TBD | TBD | BMPTrains | yes | 104.8175 | 135.6016
47634 | City of Titusville | North IRL | A | IR1-5 | 0.35 | 0.47 | 0.039884 | 9.8528 | 1.4472 | 0.39297 | 0.057722 | 1210 | Fixed Single Family Units | TV-23 | St. Johns Basin | 750.3728 | City of Titusville | TBD | St. Johns 2nd Baffle Box TMDL Improvements | Future project. | BMP Treatment Train | Planned | TBD |  |  | A | 882 | TBD | TBD | TBD | TBD | N/A | Structural | 2016 | North Indian River Lagoon | TBD | TBD | TBD | BMPTrains | yes | 77.0704 | 161.4039
47635 | City of Titusville | North IRL | A | IR1-5 | 0.35 | 0.47 | 0.00034343 | 9.8528 | 1.4472 | 0.0033838 | 0.00049703 | 1210 | Fixed Single Family Units | TV-23 | St. Johns Basin | 750.3728 | City of Titusville | TBD | St. Johns 2nd Baffle Box TMDL Improvements | Future project. | BMP Treatment Train | Planned | TBD |  |  | A | 882 | TBD | TBD | TBD | TBD | N/A | Structural | 2016 | North Indian River Lagoon | TBD | TBD | TBD | BMPTrains | yes | 8.6085 | 1.3898
47636 | City of Titusville | North IRL | A | IR1-5 | 0.35 | 0.47 | 0.15607 | 9.8528 | 1.4472 | 1.5377 | 0.22587 | 1200 | Residential, Medium Density-Two-five dwellingunits per acre | TV-23 | St. Johns Basin | 750.3728 | City of Titusville | TBD | St. Johns 2nd Baffle Box TMDL Improvements | Future project. | BMP Treatment Train | Planned | TBD |  |  | A | 882 | TBD | TBD | TBD | TBD | N/A | Structural | 2016 | North Indian River Lagoon | TBD | TBD | TBD | BMPTrains | yes | 125.3733 | 631.5848
47637 | City of Titusville | North IRL | A | IR1-5 | 0.35 | 0.47 | 0.21619 | 9.8528 | 1.4472 | 2.1301 | 0.31288 | 1210 | Fixed Single Family Units | TV-23 | St. Johns Basin | 750.3728 | City of Titusville | TBD | St. Johns 2nd Baffle Box TMDL Improvements | Future project. | BMP Treatment Train | Planned | TBD |  |  | A | 882 | TBD | TBD | TBD | TBD | N/A | Structural | 2016 | North Indian River Lagoon | TBD | TBD | TBD | BMPTrains | yes | 119.497 | 874.8783
47638 | City of Titusville | North IRL | A | IR1-5 | 0.35 | 0.47 | 0.097434 | 9.8528 | 1.4472 | 0.95999 | 0.14101 | 1210 | Fixed Single Family Units | TV-23 | St. Johns Basin | 750.3728 | City of Titusville | TBD | St. Johns 2nd Baffle Box TMDL Improvements | Future project. | BMP Treatment Train | Planned | TBD |  |  | A | 882 | TBD | TBD | TBD | TBD | N/A | Structural | 2016 | North Indian River Lagoon | TBD | TBD | TBD | BMPTrains | yes | 91.0806 | 394.2997
47639 | City of Titusville | North IRL | A | IR1-5 | 0.35 | 0.47 | 0.041734 | 9.8528 | 1.4472 | 0.4112 | 0.0604 | 1210 | Fixed Single Family Units | TV-23 | St. Johns Basin | 750.3728 | City of Titusville | TBD | St. Johns 2nd Baffle Box TMDL Improvements | Future project. | BMP Treatment Train | Planned | TBD |  |  | A | 882 | TBD | TBD | TBD | TBD | N/A | Structural | 2016 | North Indian River Lagoon | TBD | TBD | TBD | BMPTrains | yes | 53.2104 | 168.8926
47640 | City of Titusville | North IRL | A | IR1-5 | 0.35 | 0.47 | 0.10634 | 9.8528 | 1.4472 | 1.0478 | 0.1539 | 1210 | Fixed Single Family Units | TV-23 | St. Johns Basin | 750.3728 | City of Titusville | TBD | St. Johns 2nd Baffle Box TMDL Improvements | Future project. | BMP Treatment Train | Planned | TBD |  |  | A | 882 | TBD | TBD | TBD | TBD | N/A | Structural | 2016 | North Indian River Lagoon | TBD | TBD | TBD | BMPTrains | yes | 85.8128 | 430.3445
47641 | City of Titusville | North IRL | A | IR1-5 | 0.35 | 0.47 | 0.61776 | 8.4125 | 1.1236 | 5.1969 | 0.6941 | 1720 | Religious | TV-23 | St. Johns Basin | 750.3728 | City of Titusville | TBD | St. Johns 2nd Baffle Box TMDL Improvements | Future project. | BMP Treatment Train | Planned | TBD |  |  | A | 882 | TBD | TBD | TBD | TBD | N/A | Structural | 2016 | North Indian River Lagoon | TBD | TBD | TBD | BMPTrains | yes | 200 | 2500
47642 | Natural Lands | North IRL | A | IR1-5 | 0.35 | 0.47 | 0.31752 | 4.6649 | 0.37072 | 1.4812 | 0.11771 | 6170 | Mixed wetland hardwoods | TV-23 | St. Johns Basin | 750.3728 | City of Titusville | TBD | St. Johns 2nd Baffle Box TMDL Improvements | Future project. | BMP Treatment Train | Planned | TBD |  |  | A | 882 | TBD | TBD | TBD | TBD | N/A | Structural | 2016 | North Indian River Lagoon | TBD | TBD | TBD | BMPTrains | yes | 170.2961 | 1284.9629
47643 | Natural Lands | North IRL | A | IR1-5 | 0.35 | 0.47 | 0.30024 | 4.6649 | 0.37072 | 1.4006 | 0.11131 | 6460 | Mixed scrub-shrub wetland | TV-23 | St. Johns Basin | 750.3728 | City of Titusville | TBD | St. Johns 2nd Baffle Box TMDL Improvements | Future project. | BMP Treatment Train | Planned | TBD |  |  | A | 882 | TBD | TBD | TBD | TBD | N/A | Structural | 2016 | North Indian River Lagoon | TBD | TBD | TBD | BMPTrains | yes | 151.7538 | 1215.0371
47644 | City of Titusville | North IRL | A | IR1-5 | 0.35 | 0.47 | 0.27252 | 10.2576 | 1.9291 | 2.7954 | 0.52573 | 1340 | Residential, High density; Multiple Dwelling Units, High Rise <Three stories or more> | TV-23 | St. Johns Basin | 750.3728 | City of Titusville | TBD | St. Johns 2nd Baffle Box TMDL Improvements | Future project. | BMP Treatment Train | Planned | TBD |  |  | A | 882 | TBD | TBD | TBD | TBD | N/A | Structural | 2016 | North Indian River Lagoon | TBD | TBD | TBD | BMPTrains | yes | 146.1434 | 1102.8557
47645 | City of Titusville | North IRL | A | IR1-5 | 0.35 | 0.47 | 0.34524 | 10.2576 | 1.9291 | 3.5414 | 0.66602 | 1340 | Residential, High density; Multiple Dwelling Units, High Rise <Three stories or more> | TV-23 | St. Johns Basin | 750.3728 | City of Titusville | TBD | St. Johns 2nd Baffle Box TMDL Improvements | Future project. | BMP Treatment Train | Planned | TBD |  |  | A | 882 | TBD | TBD | TBD | TBD | N/A | Structural | 2016 | North Indian River Lagoon | TBD | TBD | TBD | BMPTrains | yes | 157.915 | 1397.1443
47646 | Natural Lands | North IRL | A | IR1-5 | 0.35 | 0.47 | 0.47886 | 5.8202 | 0.48644 | 2.7871 | 0.23294 | 4110 | Pine flatwoods | TV-23 | St. Johns Basin | 750.3728 | City of Titusville | TBD | St. Johns 2nd Baffle Box TMDL Improvements | Future project. | BMP Treatment Train | Planned | TBD |  |  | A | 882 | TBD | TBD | TBD | TBD | N/A | Structural | 2016 | North Indian River Lagoon | TBD | TBD | TBD | BMPTrains | yes | 190.6612 | 1937.883
47647 | City of Titusville | North IRL | A | IR1-5 | 0.35 | 0.47 | 0.014982 | 5.8202 | 0.48644 | 0.087197 | 0.0072877 | 1210 | Fixed Single Family Units | TV-23 | St. Johns Basin | 750.3728 | City of Titusville | TBD | St. Johns 2nd Baffle Box TMDL Improvements | Future project. | BMP Treatment Train | Planned | TBD |  |  | A | 882 | TBD | TBD | TBD | TBD | N/A | Structural | 2016 | North Indian River Lagoon | TBD | TBD | TBD | BMPTrains | yes | 31.9046 | 60.6292
47648 | City of Titusville | North IRL | A | IR1-5 | 0.35 | 0.47 | 0.10775 | 12.3219 | 1.6274 | 1.3277 | 0.17535 | 1410 | Retail Sales and Services | TV-23 | St. Johns Basin | 750.3728 | City of Titusville | TBD | St. Johns 2nd Baffle Box TMDL Improvements | Future project. | BMP Treatment Train | Planned | TBD |  |  | A | 882 | TBD | TBD | TBD | TBD | N/A | Structural | 2016 | North Indian River Lagoon | TBD | TBD | TBD | BMPTrains | yes | 84.1737 | 436.0536
47649 | City of Titusville | North IRL | A | IR1-5 | 0.35 | 0.47 | 0.51001 | 12.3219 | 1.6274 | 6.2843 | 0.82997 | 1430 | Professional Services | TV-23 | St. Johns Basin | 750.3728 | City of Titusville | TBD | St. Johns 2nd Baffle Box TMDL Improvements | Future project. | BMP Treatment Train | Planned | TBD |  |  | A | 882 | TBD | TBD | TBD | TBD | N/A | Structural | 2016 | North Indian River Lagoon | TBD | TBD | TBD | BMPTrains | yes | 199.6351 | 2063.9464
47650 | City of Titusville | North IRL | A | IR1-5 | 0.35 | 0.47 | 0.23 | 8.4527 | 1.1309 | 1.9441 | 0.2601 | 1200 | Residential, Medium Density-Two-five dwellingunits per acre | TV-23 | St. Johns Basin | 750.3728 | City of Titusville | TBD | St. Johns 2nd Baffle Box TMDL Improvements | Future project. | BMP Treatment Train | Planned | TBD |  |  | A | 882 | TBD | TBD | TBD | TBD | N/A | Structural | 2016 | North Indian River Lagoon | TBD | TBD | TBD | BMPTrains | yes | 138.048 | 930.7604
47651 | City of Titusville | North IRL | A | IR1-5 | 0.35 | 0.47 | 0.025934 | 8.4527 | 1.1309 | 0.21922 | 0.029328 | 1400 | Commercial and Services | TV-23 | St. Johns Basin | 750.3728 | City of Titusville | TBD | St. Johns 2nd Baffle Box TMDL Improvements | Future project. | BMP Treatment Train | Planned | TBD |  |  | A | 882 | TBD | TBD | TBD | TBD | N/A | Structural | 2016 | North Indian River Lagoon | TBD | TBD | TBD | BMPTrains | yes | 105.6667 | 104.9526
47652 | City of Titusville | North IRL | A | IR1-5 | 0.35 | 0.47 | 0.26309 | 8.4527 | 1.1309 | 2.2238 | 0.29752 | 8120 | Railroads | TV-23 | St. Johns Basin | 750.3728 | City of Titusville | TBD | St. Johns 2nd Baffle Box TMDL Improvements | Future project. | BMP Treatment Train | Planned | TBD |  |  | A | 882 | TBD | TBD | TBD | TBD | N/A | Structural | 2016 | North Indian River Lagoon | TBD | TBD | TBD | BMPTrains | yes | 144.246 | 1064.6805
47653 | City of Titusville | North IRL | A | IR1-5 | 0.35 | 0.47 | 0.098745 | 8.4527 | 1.1309 | 0.83466 | 0.11167 | 1420 | Wholesale Sales and Services <Excluding warehouses associated with industrial use> | TV-23 | St. Johns Basin | 750.3728 | City of Titusville | TBD | St. Johns 2nd Baffle Box TMDL Improvements | Future project. | BMP Treatment Train | Planned | TBD |  |  | A | 882 | TBD | TBD | TBD | TBD | N/A | Structural | 2016 | North Indian River Lagoon | TBD | TBD | TBD | BMPTrains | yes | 116.6117 | 399.6066
47654 | Natural Lands | North IRL | A | IR1-5 | 0.35 | 0.47 | 0.0041977 | 7.893 | 1.0769 | 0.033132 | 0.0045205 | 6170 | Mixed wetland hardwoods | TV-23 | St. Johns Basin | 750.3728 | City of Titusville | TBD | St. Johns 2nd Baffle Box TMDL Improvements | Future project. | BMP Treatment Train | Planned | TBD |  |  | A | 882 | TBD | TBD | TBD | TBD | N/A | Structural | 2016 | North Indian River Lagoon | TBD | TBD | TBD | BMPTrains | yes | 65.1088 | 16.9874
47655 | City of Titusville | North IRL | A | IR1-5 | 0.35 | 0.47 | 0.61357 | 7.893 | 1.0769 | 4.8429 | 0.66075 | 1720 | Religious | TV-23 | St. Johns Basin | 750.3728 | City of Titusville | TBD | St. Johns 2nd Baffle Box TMDL Improvements | Future project. | BMP Treatment Train | Planned | TBD |  |  | A | 882 | TBD | TBD | TBD | TBD | N/A | Structural | 2016 | North Indian River Lagoon | TBD | TBD | TBD | BMPTrains | yes | 197.8682 | 2483.0126
47656 | City of Titusville | North IRL | A | IR1-5 | 0.35 | 0.47 | 0.25848 | 9.7907 | 1.4382 | 2.5307 | 0.37176 | 1200 | Residential, Medium Density-Two-five dwellingunits per acre | TV-23 | St. Johns Basin | 750.3728 | City of Titusville | TBD | St. Johns 2nd Baffle Box TMDL Improvements | Future project. | BMP Treatment Train | Planned | TBD |  |  | A | 882 | TBD | TBD | TBD | TBD | N/A | Structural | 2016 | North Indian River Lagoon | TBD | TBD | TBD | BMPTrains | yes | 187.7301 | 1046.027
47657 | City of Titusville | North IRL | A | IR1-5 | 0.35 | 0.47 | 0.032939 | 9.7907 | 1.4382 | 0.3225 | 0.047375 | 1210 | Fixed Single Family Units | TV-23 | St. Johns Basin | 750.3728 | City of Titusville | TBD | St. Johns 2nd Baffle Box TMDL Improvements | Future project. | BMP Treatment Train | Planned | TBD |  |  | A | 882 | TBD | TBD | TBD | TBD | N/A | Structural | 2016 | North Indian River Lagoon | TBD | TBD | TBD | BMPTrains | yes | 58.0602 | 133.3007
47658 | City of Titusville | North IRL | A | IR1-5 | 0.35 | 0.47 | 0.0054332 | 9.7907 | 1.4382 | 0.053194 | 0.0078142 | 1210 | Fixed Single Family Units | TV-23 | St. Johns Basin | 750.3728 | City of Titusville | TBD | St. Johns 2nd Baffle Box TMDL Improvements | Future project. | BMP Treatment Train | Planned | TBD |  |  | A | 882 | TBD | TBD | TBD | TBD | N/A | Structural | 2016 | North Indian River Lagoon | TBD | TBD | TBD | BMPTrains | yes | 24.044 | 21.9873
47659 | City of Titusville | North IRL | A | IR1-5 | 0.35 | 0.47 | 0.020843 | 9.7907 | 1.4382 | 0.20407 | 0.029978 | 1210 | Fixed Single Family Units | TV-23 | St. Johns Basin | 750.3728 | City of Titusville | TBD | St. Johns 2nd Baffle Box TMDL Improvements | Future project. | BMP Treatment Train | Planned | TBD |  |  | A | 882 | TBD | TBD | TBD | TBD | N/A | Structural | 2016 | North Indian River Lagoon | TBD | TBD | TBD | BMPTrains | yes | 46.9233 | 84.3494
47660 | City of Titusville | North IRL | A | IR1-5 | 0.35 | 0.47 | 0.25501 | 9.7907 | 1.4382 | 2.4967 | 0.36677 | 1210 | Fixed Single Family Units | TV-23 | St. Johns Basin | 750.3728 | City of Titusville | TBD | St. Johns 2nd Baffle Box TMDL Improvements | Future project. | BMP Treatment Train | Planned | TBD |  |  | A | 882 | TBD | TBD | TBD | TBD | N/A | Structural | 2016 | North Indian River Lagoon | TBD | TBD | TBD | BMPTrains | yes | 124.5335 | 1031.9872
47661 | City of Titusville | North IRL | A | IR1-5 | 0.35 | 0.47 | 0.037765 | 9.7907 | 1.4382 | 0.36974 | 0.054315 | 1210 | Fixed Single Family Units | TV-23 | St. Johns Basin | 750.3728 | City of Titusville | TBD | St. Johns 2nd Baffle Box TMDL Improvements | Future project. | BMP Treatment Train | Planned | TBD |  |  | A | 882 | TBD | TBD | TBD | TBD | N/A | Structural | 2016 | North Indian River Lagoon | TBD | TBD | TBD | BMPTrains | yes | 64.1198 | 152.8282
47662 | City of Titusville | North IRL | A | IR1-5 | 0.35 | 0.47 | 0.0072946 | 9.7907 | 1.4382 | 0.071419 | 0.010491 | 1210 | Fixed Single Family Units | TV-23 | St. Johns Basin | 750.3728 | City of Titusville | TBD | St. Johns 2nd Baffle Box TMDL Improvements | Future project. | BMP Treatment Train | Planned | TBD |  |  | A | 882 | TBD | TBD | TBD | TBD | N/A | Structural | 2016 | North Indian River Lagoon | TBD | TBD | TBD | BMPTrains | yes | 26.9399 | 29.5203
47663 | Natural Lands | North IRL | A | IR1-5 | 0.35 | 0.47 | 0.61776 | 4.5337 | 0.55814 | 2.8007 | 0.3448 | 4200 | Upland Hardwood Forest | TV-23 | St. Johns Basin | 750.3728 | City of Titusville | TBD | St. Johns 2nd Baffle Box TMDL Improvements | Future project. | BMP Treatment Train | Planned | TBD |  |  | A | 882 | TBD | TBD | TBD | TBD | N/A | Structural | 2016 | North Indian River Lagoon | TBD | TBD | TBD | BMPTrains | yes | 200 | 2500
47664 | City of Titusville | North IRL | A | IR1-5 | 0.35 | 0.47 | 0.027032 | 9.847 | 1.4464 | 0.26619 | 0.0391 | 1210 | Fixed Single Family Units | TV-23 | St. Johns Basin | 750.3728 | City of Titusville | TBD | St. Johns 2nd Baffle Box TMDL Improvements | Future project. | BMP Treatment Train | Planned | TBD |  |  | A | 882 | TBD | TBD | TBD | TBD | N/A | Structural | 2016 | North Indian River Lagoon | TBD | TBD | TBD | BMPTrains | yes | 47.4266 | 109.3966
47665 | City of Titusville | North IRL | A | IR1-5 | 0.35 | 0.47 | 0.0061687 | 9.847 | 1.4464 | 0.060743 | 0.0089224 | 1210 | Fixed Single Family Units | TV-23 | St. Johns Basin | 750.3728 | City of Titusville | TBD | St. Johns 2nd Baffle Box TMDL Improvements | Future project. | BMP Treatment Train | Planned | TBD |  |  | A | 882 | TBD | TBD | TBD | TBD | N/A | Structural | 2016 | North Indian River Lagoon | TBD | TBD | TBD | BMPTrains | yes | 24.6996 | 24.9637
47666 | City of Titusville | North IRL | A | IR1-5 | 0.35 | 0.47 | 0.013568 | 9.847 | 1.4464 | 0.13361 | 0.019625 | 1210 | Fixed Single Family Units | TV-23 | St. Johns Basin | 750.3728 | City of Titusville | TBD | St. Johns 2nd Baffle Box TMDL Improvements | Future project. | BMP Treatment Train | Planned | TBD |  |  | A | 882 | TBD | TBD | TBD | TBD | N/A | Structural | 2016 | North Indian River Lagoon | TBD | TBD | TBD | BMPTrains | yes | 36.5652 | 54.9086
47667 | Natural Lands | North IRL | A | IR1-5 | 0.35 | 0.47 | 0.61776 | 4.8627 | 0.39801 | 3.004 | 0.24587 | 6170 | Mixed wetland hardwoods | TV-23 | St. Johns Basin | 750.3728 | City of Titusville | TBD | St. Johns 2nd Baffle Box TMDL Improvements | Future project. | BMP Treatment Train | Planned | TBD |  |  | A | 882 | TBD | TBD | TBD | TBD | N/A | Structural | 2016 | North Indian River Lagoon | TBD | TBD | TBD | BMPTrains | yes | 200 | 2500
47668 | Natural Lands | North IRL | A | IR1-5 | 0.35 | 0.47 | 0.61776 | 5.1808 | 0.44154 | 3.2005 | 0.27277 | 6170 | Mixed wetland hardwoods | TV-23 | St. Johns Basin | 750.3728 | City of Titusville | TBD | St. Johns 2nd Baffle Box TMDL Improvements | Future project. | BMP Treatment Train | Planned | TBD |  |  | A | 882 | TBD | TBD | TBD | TBD | N/A | Structural | 2016 | North Indian River Lagoon | TBD | TBD | TBD | BMPTrains | yes | 200 | 2500
47669 | City of Titusville | North IRL | A | IR1-5 | 0.35 | 0.47 | 0.080918 | 10.7041 | 1.407 | 0.86615 | 0.11386 | 1400 | Commercial and Services | TV-23 | St. Johns Basin | 750.3728 | City of Titusville | TBD | St. Johns 2nd Baffle Box TMDL Improvements | Future project. | BMP Treatment Train | Planned | TBD |  |  | A | 882 | TBD | TBD | TBD | TBD | N/A | Structural | 2016 | North Indian River Lagoon | TBD | TBD | TBD | BMPTrains | yes | 131.5019 | 327.4629
47670 | City of Titusville | North IRL | A | IR1-5 | 0.35 | 0.47 | 0.0093 | 10.7041 | 1.407 | 0.099548 | 0.013086 | 1400 | Commercial and Services | TV-23 | St. Johns Basin | 750.3728 | City of Titusville | TBD | St. Johns 2nd Baffle Box TMDL Improvements | Future project. | BMP Treatment Train | Planned | TBD |  |  | A | 882 | TBD | TBD | TBD | TBD | N/A | Structural | 2016 | North Indian River Lagoon | TBD | TBD | TBD | BMPTrains | yes | 101.8894 | 37.6357
47671 | City of Titusville | North IRL | A | IR1-5 | 0.35 | 0.47 | 0.33151 | 10.7041 | 1.407 | 3.5485 | 0.46644 | 8140 | Roads and Highways | TV-23 | St. Johns Basin | 750.3728 | City of Titusville | TBD | St. Johns 2nd Baffle Box TMDL Improvements | Future project. | BMP Treatment Train | Planned | TBD |  |  | A | 882 | TBD | TBD | TBD | TBD | N/A | Structural | 2016 | North Indian River Lagoon | TBD | TBD | TBD | BMPTrains | yes | 153.6669 | 1341.5551
47672 | City of Titusville | North IRL | A | IR1-5 | 0.35 | 0.47 | 0.11178 | 10.7041 | 1.407 | 1.1965 | 0.15728 | 1430 | Professional Services | TV-23 | St. Johns Basin | 750.3728 | City of Titusville | TBD | St. Johns 2nd Baffle Box TMDL Improvements | Future project. | BMP Treatment Train | Planned | TBD |  |  | A | 882 | TBD | TBD | TBD | TBD | N/A | Structural | 2016 | North Indian River Lagoon | TBD | TBD | TBD | BMPTrains | yes | 96.3013 | 452.3635
47673 | City of Titusville | North IRL | A | IR1-5 | 0.35 | 0.47 | 0.067536 | 10.7041 | 1.407 | 0.72292 | 0.095027 | 1420 | Wholesale Sales and Services <Excluding warehouses associated with industrial use> | TV-23 | St. Johns Basin | 750.3728 | City of Titusville | TBD | St. Johns 2nd Baffle Box TMDL Improvements | Future project. | BMP Treatment Train | Planned | TBD |  |  | A | 882 | TBD | TBD | TBD | TBD | N/A | Structural | 2016 | North Indian River Lagoon | TBD | TBD | TBD | BMPTrains | yes | 92.4442 | 273.3098
47674 | City of Titusville | North IRL | A | IR1-5 | 0.35 | 0.47 | 0.016722 | 10.7041 | 1.407 | 0.179 | 0.023529 | 1430 | Professional Services | TV-23 | St. Johns Basin | 750.3728 | City of Titusville | TBD | St. Johns 2nd Baffle Box TMDL Improvements | Future project. | BMP Treatment Train | Planned | TBD |  |  | A | 882 | TBD | TBD | TBD | TBD | N/A | Structural | 2016 | North Indian River Lagoon | TBD | TBD | TBD | BMPTrains | yes | 34.1019 | 67.673
47675 | City of Titusville | North IRL | A | IR1-5 | 0.35 | 0.47 | 0.61776 | 7.9641 | 1.0857 | 4.9199 | 0.6707 | 1750 | Governmental | TV-23 | St. Johns Basin | 750.3728 | City of Titusville | TBD | St. Johns 2nd Baffle Box TMDL Improvements | Future project. | BMP Treatment Train | Planned | TBD |  |  | A | 882 | TBD | TBD | TBD | TBD | N/A | Structural | 2016 | North Indian River Lagoon | TBD | TBD | TBD | BMPTrains | yes | 200 | 2500
47676 | Natural Lands | North IRL | A | IR1-5 | 0.35 | 0.47 | 0.0022017 | 4.8629 | 0.39794 | 0.010706 | 0.00087613 | 6170 | Mixed wetland hardwoods | TV-23 | St. Johns Basin | 750.3728 | City of Titusville | TBD | St. Johns 2nd Baffle Box TMDL Improvements | Future project. | BMP Treatment Train | Planned | TBD |  |  | A | 882 | TBD | TBD | TBD | TBD | N/A | Structural | 2016 | North Indian River Lagoon | TBD | TBD | TBD | BMPTrains | yes | 14.5544 | 8.9098
47677 | Natural Lands | North IRL | A | IR1-5 | 0.35 | 0.47 | 0.61556 | 4.8629 | 0.39794 | 2.9934 | 0.24496 | 6460 | Mixed scrub-shrub wetland | TV-23 | St. Johns Basin | 750.3728 | City of Titusville | TBD | St. Johns 2nd Baffle Box TMDL Improvements | Future project. | BMP Treatment Train | Planned | TBD |  |  | A | 882 | TBD | TBD | TBD | TBD | N/A | Structural | 2016 | North Indian River Lagoon | TBD | TBD | TBD | BMPTrains | yes | 197.5513 | 2491.0902
47678 | City of Titusville | North IRL | A | IR1-5 | 0.35 | 0.47 | 0.35693 | 8.7553 | 1.3515 | 3.125 | 0.48238 | 1300 | Residential, High Density | TV-23 | St. Johns Basin | 750.3728 | City of Titusville | TBD | St. Johns 2nd Baffle Box TMDL Improvements | Future project. | BMP Treatment Train | Planned | TBD |  |  | A | 882 | TBD | TBD | TBD | TBD | N/A | Structural | 2016 | North Indian River Lagoon | TBD | TBD | TBD | BMPTrains | yes | 157.8996 | 1444.4249
47679 | City of Titusville | North IRL | A | IR1-5 | 0.35 | 0.47 | 0.034905 | 8.7553 | 1.3515 | 0.30561 | 0.047174 | 1700 | Institutional (Educational,religious,health and military facilities) | TV-23 | St. Johns Basin | 750.3728 | City of Titusville | TBD | St. Johns 2nd Baffle Box TMDL Improvements | Future project. | BMP Treatment Train | Planned | TBD |  |  | A | 882 | TBD | TBD | TBD | TBD | N/A | Structural | 2016 | North Indian River Lagoon | TBD | TBD | TBD | BMPTrains | yes | 105.8284 | 141.2568
47680 | City of Titusville | North IRL | A | IR1-5 | 0.35 | 0.47 | 0.03232 | 8.7553 | 1.3515 | 0.28297 | 0.04368 | 1330 | Residential, High density; Multiple Dwelling Units, Low Rise <Two stories or less> | TV-23 | St. Johns Basin | 750.3728 | City of Titusville | TBD | St. Johns 2nd Baffle Box TMDL Improvements | Future project. | BMP Treatment Train | Planned | TBD |  |  | A | 882 | TBD | TBD | TBD | TBD | N/A | Structural | 2016 | North Indian River Lagoon | TBD | TBD | TBD | BMPTrains | yes | 51.0616 | 130.7945
47681 | City of Titusville | North IRL | A | IR1-5 | 0.35 | 0.47 | 0.035633 | 8.7553 | 1.3515 | 0.31198 | 0.048158 | 1330 | Residential, High density; Multiple Dwelling Units, Low Rise <Two stories or less> | TV-23 | St. Johns Basin | 750.3728 | City of Titusville | TBD | St. Johns 2nd Baffle Box TMDL Improvements | Future project. | BMP Treatment Train | Planned | TBD |  |  | A | 882 | TBD | TBD | TBD | TBD | N/A | Structural | 2016 | North Indian River Lagoon | TBD | TBD | TBD | BMPTrains | yes | 52.6692 | 144.2033
47682 | City of Titusville | North IRL | A | IR1-5 | 0.35 | 0.47 | 0.025601 | 8.7553 | 1.3515 | 0.22414 | 0.034599 | 1330 | Residential, High density; Multiple Dwelling Units, Low Rise <Two stories or less> | TV-23 | St. Johns Basin | 750.3728 | City of Titusville | TBD | St. Johns 2nd Baffle Box TMDL Improvements | Future project. | BMP Treatment Train | Planned | TBD |  |  | A | 882 | TBD | TBD | TBD | TBD | N/A | Structural | 2016 | North Indian River Lagoon | TBD | TBD | TBD | BMPTrains | yes | 46.9847 | 103.6022
47683 | City of Titusville | North IRL | A | IR1-5 | 0.35 | 0.47 | 0.033519 | 8.7553 | 1.3515 | 0.29347 | 0.0453 | 1330 | Residential, High density; Multiple Dwelling Units, Low Rise <Two stories or less> | TV-23 | St. Johns Basin | 750.3728 | City of Titusville | TBD | St. Johns 2nd Baffle Box TMDL Improvements | Future project. | BMP Treatment Train | Planned | TBD |  |  | A | 882 | TBD | TBD | TBD | TBD | N/A | Structural | 2016 | North Indian River Lagoon | TBD | TBD | TBD | BMPTrains | yes | 50.8046 | 135.6464
47684 | City of Titusville | North IRL | A | IR1-5 | 0.35 | 0.47 | 0.031186 | 8.7553 | 1.3515 | 0.27304 | 0.042147 | 1330 | Residential, High density; Multiple Dwelling Units, Low Rise <Two stories or less> | TV-23 | St. Johns Basin | 750.3728 | City of Titusville | TBD | St. Johns 2nd Baffle Box TMDL Improvements | Future project. | BMP Treatment Train | Planned | TBD |  |  | A | 882 | TBD | TBD | TBD | TBD | N/A | Structural | 2016 | North Indian River Lagoon | TBD | TBD | TBD | BMPTrains | yes | 50.3168 | 126.2047
47685 | City of Titusville | North IRL | A | IR1-5 | 0.35 | 0.47 | 0.037812 | 8.7553 | 1.3515 | 0.33106 | 0.051103 | 1330 | Residential, High density; Multiple Dwelling Units, Low Rise <Two stories or less> | TV-23 | St. Johns Basin | 750.3728 | City of Titusville | TBD | St. Johns 2nd Baffle Box TMDL Improvements | Future project. | BMP Treatment Train | Planned | TBD |  |  | A | 882 | TBD | TBD | TBD | TBD | N/A | Structural | 2016 | North Indian River Lagoon | TBD | TBD | TBD | BMPTrains | yes | 53.6273 | 153.0212
47686 | City of Titusville | North IRL | A | IR1-5 | 0.35 | 0.47 | 0.029862 | 8.7553 | 1.3515 | 0.26145 | 0.040358 | 1330 | Residential, High density; Multiple Dwelling Units, Low Rise <Two stories or less> | TV-23 | St. Johns Basin | 750.3728 | City of Titusville | TBD | St. Johns 2nd Baffle Box TMDL Improvements | Future project. | BMP Treatment Train | Planned | TBD |  |  | A | 882 | TBD | TBD | TBD | TBD | N/A | Structural | 2016 | North Indian River Lagoon | TBD | TBD | TBD | BMPTrains | yes | 50.5546 | 120.846
47687 | Natural Lands | North IRL | A | IR1-5 | 0.35 | 0.47 | 0.61776 | 5.3152 | 0.45995 | 3.2836 | 0.28414 | 6170 | Mixed wetland hardwoods | TV-23 | St. Johns Basin | 750.3728 | City of Titusville | TBD | St. Johns 2nd Baffle Box TMDL Improvements | Future project. | BMP Treatment Train | Planned | TBD |  |  | A | 882 | TBD | TBD | TBD | TBD | N/A | Structural | 2016 | North Indian River Lagoon | TBD | TBD | TBD | BMPTrains | yes | 200 | 2500
47688 | City of Titusville | North IRL | A | IR1-5 | 0.35 | 0.47 | 0.23879 | 10.2005 | 1.5118 | 2.4358 | 0.36102 | 1200 | Residential, Medium Density-Two-five dwellingunits per acre | TV-23 | St. Johns Basin | 750.3728 | City of Titusville | TBD | St. Johns 2nd Baffle Box TMDL Improvements | Future project. | BMP Treatment Train | Planned | TBD |  |  | A | 882 | TBD | TBD | TBD | TBD | N/A | Structural | 2016 | North Indian River Lagoon | TBD | TBD | TBD | BMPTrains | yes | 160.4073 | 966.3566
47689 | City of Titusville | North IRL | A | IR1-5 | 0.35 | 0.47 | 0.03979 | 10.2005 | 1.5118 | 0.40588 | 0.060156 | 1210 | Fixed Single Family Units | TV-23 | St. Johns Basin | 750.3728 | City of Titusville | TBD | St. Johns 2nd Baffle Box TMDL Improvements | Future project. | BMP Treatment Train | Planned | TBD |  |  | A | 882 | TBD | TBD | TBD | TBD | N/A | Structural | 2016 | North Indian River Lagoon | TBD | TBD | TBD | BMPTrains | yes | 64.0792 | 161.0245
47690 | City of Titusville | North IRL | A | IR1-5 | 0.35 | 0.47 | 0.0025864 | 10.2005 | 1.5118 | 0.026383 | 0.0039103 | 1210 | Fixed Single Family Units | TV-23 | St. Johns Basin | 750.3728 | City of Titusville | TBD | St. Johns 2nd Baffle Box TMDL Improvements | Future project. | BMP Treatment Train | Planned | TBD |  |  | A | 882 | TBD | TBD | TBD | TBD | N/A | Structural | 2016 | North Indian River Lagoon | TBD | TBD | TBD | BMPTrains | yes | 23.0293 | 10.467
47691 | City of Titusville | North IRL | A | IR1-5 | 0.35 | 0.47 | 0.14144 | 10.2005 | 1.5118 | 1.4428 | 0.21384 | 1210 | Fixed Single Family Units | TV-23 | St. Johns Basin | 750.3728 | City of Titusville | TBD | St. Johns 2nd Baffle Box TMDL Improvements | Future project. | BMP Treatment Train | Planned | TBD |  |  | A | 882 | TBD | TBD | TBD | TBD | N/A | Structural | 2016 | North Indian River Lagoon | TBD | TBD | TBD | BMPTrains | yes | 97.5353 | 572.3894
47692 | City of Titusville | North IRL | A | IR1-5 | 0.35 | 0.47 | 0.072097 | 10.2005 | 1.5118 | 0.73542 | 0.109 | 1210 | Fixed Single Family Units | TV-23 | St. Johns Basin | 750.3728 | City of Titusville | TBD | St. Johns 2nd Baffle Box TMDL Improvements | Future project. | BMP Treatment Train | Planned | TBD |  |  | A | 882 | TBD | TBD | TBD | TBD | N/A | Structural | 2016 | North Indian River Lagoon | TBD | TBD | TBD | BMPTrains | yes | 76.128 | 291.7657
47693 | City of Titusville | North IRL | A | IR1-5 | 0.35 | 0.47 | 0.024993 | 10.2005 | 1.5118 | 0.25494 | 0.037786 | 1210 | Fixed Single Family Units | TV-23 | St. Johns Basin | 750.3728 | City of Titusville | TBD | St. Johns 2nd Baffle Box TMDL Improvements | Future project. | BMP Treatment Train | Planned | TBD |  |  | A | 882 | TBD | TBD | TBD | TBD | N/A | Structural | 2016 | North Indian River Lagoon | TBD | TBD | TBD | BMPTrains | yes | 47.03 | 101.1436
47694 | City of Titusville | North IRL | A | IR1-5 | 0.35 | 0.47 | 0.098065 | 10.2005 | 1.5118 | 1.0003 | 0.14826 | 1210 | Fixed Single Family Units | TV-23 | St. Johns Basin | 750.3728 | City of Titusville | TBD | St. Johns 2nd Baffle Box TMDL Improvements | Future project. | BMP Treatment Train | Planned | TBD |  |  | A | 882 | TBD | TBD | TBD | TBD | N/A | Structural | 2016 | North Indian River Lagoon | TBD | TBD | TBD | BMPTrains | yes | 91.7851 | 396.8533
47695 | City of Titusville | North IRL | A | IR1-5 | 0.35 | 0.47 | 0.61776 | 7.9641 | 1.0857 | 4.9199 | 0.6707 | 1750 | Governmental | TV-23 | St. Johns Basin | 750.3728 | City of Titusville | TBD | St. Johns 2nd Baffle Box TMDL Improvements | Future project. | BMP Treatment Train | Planned | TBD |  |  | A | 882 | TBD | TBD | TBD | TBD | N/A | Structural | 2016 | North Indian River Lagoon | TBD | TBD | TBD | BMPTrains | yes | 200 | 2500
47696 | Natural Lands | North IRL | A | IR1-5 | 0.35 | 0.47 | 0.44291 | 4.028 | 0.20871 | 1.7841 | 0.092439 | 4110 | Pine flatwoods | TV-23 | St. Johns Basin | 750.3728 | City of Titusville | TBD | St. Johns 2nd Baffle Box TMDL Improvements | Future project. | BMP Treatment Train | Planned | TBD |  |  | A | 882 | TBD | TBD | TBD | TBD | N/A | Structural | 2016 | North Indian River Lagoon | TBD | TBD | TBD | BMPTrains | yes | 184.9144 | 1792.4002
47697 | Natural Lands | North IRL | A | IR1-5 | 0.35 | 0.47 | 0.17485 | 4.028 | 0.20871 | 0.7043 | 0.036493 | 6170 | Mixed wetland hardwoods | TV-23 | St. Johns Basin | 750.3728 | City of Titusville | TBD | St. Johns 2nd Baffle Box TMDL Improvements | Future project. | BMP Treatment Train | Planned | TBD |  |  | A | 882 | TBD | TBD | TBD | TBD | N/A | Structural | 2016 | North Indian River Lagoon | TBD | TBD | TBD | BMPTrains | yes | 122.9525 | 707.5998
47698 | City of Titusville | North IRL | A | IR1-5 | 0.35 | 0.47 | 0.22415 | 9.8507 | 1.447 | 2.208 | 0.32433 | 1210 | Fixed Single Family Units | TV-23 | St. Johns Basin | 750.3728 | City of Titusville | TBD | St. Johns 2nd Baffle Box TMDL Improvements | Future project. | BMP Treatment Train | Planned | TBD |  |  | A | 882 | TBD | TBD | TBD | TBD | N/A | Structural | 2016 | North Indian River Lagoon | TBD | TBD | TBD | BMPTrains | yes | 124.1175 | 907.0973
47699 | City of Titusville | North IRL | A | IR1-5 | 0.35 | 0.47 | 0.063462 | 9.8507 | 1.447 | 0.62514 | 0.091826 | 1210 | Fixed Single Family Units | TV-23 | St. Johns Basin | 750.3728 | City of Titusville | TBD | St. Johns 2nd Baffle Box TMDL Improvements | Future project. | BMP Treatment Train | Planned | TBD |  |  | A | 882 | TBD | TBD | TBD | TBD | N/A | Structural | 2016 | North Indian River Lagoon | TBD | TBD | TBD | BMPTrains | yes | 67.5358 | 256.8199
47700 | City of Titusville | North IRL | A | IR1-5 | 0.35 | 0.47 | 0.33015 | 9.8507 | 1.447 | 3.2523 | 0.47772 | 1210 | Fixed Single Family Units | TV-23 | St. Johns Basin | 750.3728 | City of Titusville | TBD | St. Johns 2nd Baffle Box TMDL Improvements | Future project. | BMP Treatment Train | Planned | TBD |  |  | A | 882 | TBD | TBD | TBD | TBD | N/A | Structural | 2016 | North Indian River Lagoon | TBD | TBD | TBD | BMPTrains | yes | 153.5236 | 1336.0828
47701 | City of Titusville | North IRL | A | IR1-5 | 0.35 | 0.47 | 0.00036578 | 7.9547 | 1.0845 | 0.0029096 | 0.00039667 | 1210 | Fixed Single Family Units | TV-23 | St. Johns Basin | 750.3728 | City of Titusville | TBD | St. Johns 2nd Baffle Box TMDL Improvements | Future project. | BMP Treatment Train | Planned | TBD |  |  | A | 882 | TBD | TBD | TBD | TBD | N/A | Structural | 2016 | North Indian River Lagoon | TBD | TBD | TBD | BMPTrains | yes | 15.1528 | 1.4802
47702 | City of Titusville | North IRL | A | IR1-5 | 0.35 | 0.47 | 0.6174 | 7.9547 | 1.0845 | 4.9112 | 0.66955 | 1750 | Governmental | TV-23 | St. Johns Basin | 750.3728 | City of Titusville | TBD | St. Johns 2nd Baffle Box TMDL Improvements | Future project. | BMP Treatment Train | Planned | TBD |  |  | A | 882 | TBD | TBD | TBD | TBD | N/A | Structural | 2016 | North Indian River Lagoon | TBD | TBD | TBD | BMPTrains | yes | 200.3811 | 2498.5198
47703 | City of Titusville | North IRL | A | IR1-5 | 0.35 | 0.47 | 0.61776 | 12.2733 | 1.6209 | 7.582 | 1.0013 | 1410 | Retail Sales and Services | TV-23 | St. Johns Basin | 750.3728 | City of Titusville | TBD | St. Johns 2nd Baffle Box TMDL Improvements | Future project. | BMP Treatment Train | Planned | TBD |  |  | A | 882 | TBD | TBD | TBD | TBD | N/A | Structural | 2016 | North Indian River Lagoon | TBD | TBD | TBD | BMPTrains | yes | 200 | 2500
47704 | City of Titusville | North IRL | A | IR1-5 | 0.35 | 0.47 | 0.1801 | 9.5625 | 1.4879 | 1.7222 | 0.26797 | 1300 | Residential, High Density | TV-23 | St. Johns Basin | 750.3728 | City of Titusville | TBD | St. Johns 2nd Baffle Box TMDL Improvements | Future project. | BMP Treatment Train | Planned | TBD |  |  | A | 882 | TBD | TBD | TBD | TBD | N/A | Structural | 2016 | North Indian River Lagoon | TBD | TBD | TBD | BMPTrains | yes | 129.2287 | 728.8359
47705 | City of Titusville | North IRL | A | IR1-5 | 0.35 | 0.47 | 0.035351 | 9.5625 | 1.4879 | 0.33804 | 0.052599 | 1750 | Governmental | TV-23 | St. Johns Basin | 750.3728 | City of Titusville | TBD | St. Johns 2nd Baffle Box TMDL Improvements | Future project. | BMP Treatment Train | Planned | TBD |  |  | A | 882 | TBD | TBD | TBD | TBD | N/A | Structural | 2016 | North Indian River Lagoon | TBD | TBD | TBD | BMPTrains | yes | 105.7558 | 143.0607
47706 | City of Titusville | North IRL | A | IR1-5 | 0.35 | 0.47 | 0.40231 | 9.5625 | 1.4879 | 3.8471 | 0.5986 | 1750 | Governmental | TV-23 | St. Johns Basin | 750.3728 | City of Titusville | TBD | St. Johns 2nd Baffle Box TMDL Improvements | Future project. | BMP Treatment Train | Planned | TBD |  |  | A | 882 | TBD | TBD | TBD | TBD | N/A | Structural | 2016 | North Indian River Lagoon | TBD | TBD | TBD | BMPTrains | yes | 165.166 | 1628.1034
47707 | City of Titusville | North IRL | A | IR1-5 | 0.35 | 0.47 | 0.09531 | 7.8739 | 1.0925 | 0.75046 | 0.10412 | 1480 | Cemeteries | TV-23 | St. Johns Basin | 750.3728 | City of Titusville | TBD | St. Johns 2nd Baffle Box TMDL Improvements | Future project. | BMP Treatment Train | Planned | TBD |  |  | A | 882 | TBD | TBD | TBD | TBD | N/A | Structural | 2016 | North Indian River Lagoon | TBD | TBD | TBD | BMPTrains | yes | 109.7742 | 385.7064
47708 | City of Titusville | North IRL | A | IR1-5 | 0.35 | 0.47 | 0.2408 | 9.5315 | 1.3894 | 2.2952 | 0.33455 | 1200 | Residential, Medium Density-Two-five dwellingunits per acre | TV-23 | St. Johns Basin | 750.3728 | City of Titusville | TBD | St. Johns 2nd Baffle Box TMDL Improvements | Future project. | BMP Treatment Train | Planned | TBD |  |  | A | 882 | TBD | TBD | TBD | TBD | N/A | Structural | 2016 | North Indian River Lagoon | TBD | TBD | TBD | BMPTrains | yes | 263.6376 | 974.4702
47709 | City of Titusville | North IRL | A | IR1-5 | 0.35 | 0.47 | 0.051358 | 9.5315 | 1.3894 | 0.48952 | 0.071355 | 8120 | Railroads | TV-23 | St. Johns Basin | 750.3728 | City of Titusville | TBD | St. Johns 2nd Baffle Box TMDL Improvements | Future project. | BMP Treatment Train | Planned | TBD |  |  | A | 882 | TBD | TBD | TBD | TBD | N/A | Structural | 2016 | North Indian River Lagoon | TBD | TBD | TBD | BMPTrains | yes | 105.1624 | 207.8376
47710 | City of Titusville | North IRL | A | IR1-5 | 0.35 | 0.47 | 0.0044954 | 9.5315 | 1.3894 | 0.042848 | 0.0062457 | 1210 | Fixed Single Family Units | TV-23 | St. Johns Basin | 750.3728 | City of Titusville | TBD | St. Johns 2nd Baffle Box TMDL Improvements | Future project. | BMP Treatment Train | Planned | TBD |  |  | A | 882 | TBD | TBD | TBD | TBD | N/A | Structural | 2016 | North Indian River Lagoon | TBD | TBD | TBD | BMPTrains | yes | 31.0297 | 18.1922
47711 | City of Titusville | North IRL | A | IR1-5 | 0.35 | 0.47 | 0.11242 | 9.5315 | 1.3894 | 1.0716 | 0.1562 | 1210 | Fixed Single Family Units | TV-23 | St. Johns Basin | 750.3728 | City of Titusville | TBD | St. Johns 2nd Baffle Box TMDL Improvements | Future project. | BMP Treatment Train | Planned | TBD |  |  | A | 882 | TBD | TBD | TBD | TBD | N/A | Structural | 2016 | North Indian River Lagoon | TBD | TBD | TBD | BMPTrains | yes | 98.5843 | 454.9659
47712 | City of Titusville | North IRL | A | IR1-5 | 0.35 | 0.47 | 0.19862 | 9.5315 | 1.3894 | 1.8932 | 0.27596 | 1200 | Residential, Medium Density-Two-five dwellingunits per acre | TV-23 | St. Johns Basin | 750.3728 | City of Titusville | TBD | St. Johns 2nd Baffle Box TMDL Improvements | Future project. | BMP Treatment Train | Planned | TBD |  |  | A | 882 | TBD | TBD | TBD | TBD | N/A | Structural | 2016 | North Indian River Lagoon | TBD | TBD | TBD | BMPTrains | yes | 115.3645 | 803.7877
47713 | City of Titusville | North IRL | A | IR1-5 | 0.35 | 0.47 | 0.010069 | 9.5315 | 1.3894 | 0.09597 | 0.013989 | 1210 | Fixed Single Family Units | TV-23 | St. Johns Basin | 750.3728 | City of Titusville | TBD | St. Johns 2nd Baffle Box TMDL Improvements | Future project. | BMP Treatment Train | Planned | TBD |  |  | A | 882 | TBD | TBD | TBD | TBD | N/A | Structural | 2016 | North Indian River Lagoon | TBD | TBD | TBD | BMPTrains | yes | 43.0324 | 40.7465
47714 | City of Titusville | North IRL | A | IR1-5 | 0.35 | 0.47 | 0.21878 | 10.7737 | 1.8909 | 2.3571 | 0.41369 | 1200 | Residential, Medium Density-Two-five dwellingunits per acre | TV-23 | St. Johns Basin | 750.3728 | City of Titusville | TBD | St. Johns 2nd Baffle Box TMDL Improvements | Future project. | BMP Treatment Train | Planned | TBD |  |  | A | 882 | TBD | TBD | TBD | TBD | N/A | Structural | 2016 | North Indian River Lagoon | TBD | TBD | TBD | BMPTrains | yes | 152.3693 | 885.365
47715 | City of Titusville | North IRL | A | IR1-5 | 0.35 | 0.47 | 0.082291 | 10.7737 | 1.8909 | 0.88659 | 0.15561 | 1300 | Residential, High Density | TV-23 | St. Johns Basin | 750.3728 | City of Titusville | TBD | St. Johns 2nd Baffle Box TMDL Improvements | Future project. | BMP Treatment Train | Planned | TBD |  |  | A | 882 | TBD | TBD | TBD | TBD | N/A | Structural | 2016 | North Indian River Lagoon | TBD | TBD | TBD | BMPTrains | yes | 145.9118 | 333.0218
47716 | City of Titusville | North IRL | A | IR1-5 | 0.35 | 0.47 | 0.028852 | 10.7737 | 1.8909 | 0.31085 | 0.054558 | 1210 | Fixed Single Family Units | TV-23 | St. Johns Basin | 750.3728 | City of Titusville | TBD | St. Johns 2nd Baffle Box TMDL Improvements | Future project. | BMP Treatment Train | Planned | TBD |  |  | A | 882 | TBD | TBD | TBD | TBD | N/A | Structural | 2016 | North Indian River Lagoon | TBD | TBD | TBD | BMPTrains | yes | 46.8989 | 116.7616
47717 | City of Titusville | North IRL | A | IR1-5 | 0.35 | 0.47 | 0.28784 | 10.7737 | 1.8909 | 3.1011 | 0.54428 | 1330 | Residential, High density; Multiple Dwelling Units, Low Rise <Two stories or less> | TV-23 | St. Johns Basin | 750.3728 | City of Titusville | TBD | St. Johns 2nd Baffle Box TMDL Improvements | Future project. | BMP Treatment Train | Planned | TBD |  |  | A | 882 | TBD | TBD | TBD | TBD | N/A | Structural | 2016 | North Indian River Lagoon | TBD | TBD | TBD | BMPTrains | yes | 168.5406 | 1164.8517
47718 | City of Titusville | North IRL | A | IR1-5 | 0.35 | 0.47 | 0.1595 | 9.8542 | 1.4475 | 1.5717 | 0.23086 | 1200 | Residential, Medium Density-Two-five dwellingunits per acre | TV-23 | St. Johns Basin | 750.3728 | City of Titusville | TBD | St. Johns 2nd Baffle Box TMDL Improvements | Future project. | BMP Treatment Train | Planned | TBD |  |  | A | 882 | TBD | TBD | TBD | TBD | N/A | Structural | 2016 | North Indian River Lagoon | TBD | TBD | TBD | BMPTrains | yes | 125.8699 | 645.4599
47719 | City of Titusville | North IRL | A | IR1-5 | 0.35 | 0.47 | 0.0039908 | 9.8542 | 1.4475 | 0.039326 | 0.0057765 | 1210 | Fixed Single Family Units | TV-23 | St. Johns Basin | 750.3728 | City of Titusville | TBD | St. Johns 2nd Baffle Box TMDL Improvements | Future project. | BMP Treatment Train | Planned | TBD |  |  | A | 882 | TBD | TBD | TBD | TBD | N/A | Structural | 2016 | North Indian River Lagoon | TBD | TBD | TBD | BMPTrains | yes | 18.5618 | 16.1502
47720 | City of Titusville | North IRL | A | IR1-5 | 0.35 | 0.47 | 0.22422 | 9.8542 | 1.4475 | 2.2095 | 0.32455 | 1210 | Fixed Single Family Units | TV-23 | St. Johns Basin | 750.3728 | City of Titusville | TBD | St. Johns 2nd Baffle Box TMDL Improvements | Future project. | BMP Treatment Train | Planned | TBD |  |  | A | 882 | TBD | TBD | TBD | TBD | N/A | Structural | 2016 | North Indian River Lagoon | TBD | TBD | TBD | BMPTrains | yes | 120.5621 | 907.3993
47721 | City of Titusville | North IRL | A | IR1-5 | 0.35 | 0.47 | 0.045393 | 9.8542 | 1.4475 | 0.44731 | 0.065704 | 1210 | Fixed Single Family Units | TV-23 | St. Johns Basin | 750.3728 | City of Titusville | TBD | St. Johns 2nd Baffle Box TMDL Improvements | Future project. | BMP Treatment Train | Planned | TBD |  |  | A | 882 | TBD | TBD | TBD | TBD | N/A | Structural | 2016 | North Indian River Lagoon | TBD | TBD | TBD | BMPTrains | yes | 72.6317 | 183.6985
47722 | City of Titusville | North IRL | A | IR1-5 | 0.35 | 0.47 | 0.020671 | 9.8542 | 1.4475 | 0.2037 | 0.029921 | 1210 | Fixed Single Family Units | TV-23 | St. Johns Basin | 750.3728 | City of Titusville | TBD | St. Johns 2nd Baffle Box TMDL Improvements | Future project. | BMP Treatment Train | Planned | TBD |  |  | A | 882 | TBD | TBD | TBD | TBD | N/A | Structural | 2016 | North Indian River Lagoon | TBD | TBD | TBD | BMPTrains | yes | 44.5307 | 83.6537
47723 | City of Titusville | North IRL | A | IR1-5 | 0.35 | 0.47 | 0.16399 | 9.8542 | 1.4475 | 1.616 | 0.23737 | 1210 | Fixed Single Family Units | TV-23 | St. Johns Basin | 750.3728 | City of Titusville | TBD | St. Johns 2nd Baffle Box TMDL Improvements | Future project. | BMP Treatment Train | Planned | TBD |  |  | A | 882 | TBD | TBD | TBD | TBD | N/A | Structural | 2016 | North Indian River Lagoon | TBD | TBD | TBD | BMPTrains | yes | 105.5745 | 663.6384
47724 | City of Titusville | North IRL | A | IR1-5 | 0.35 | 0.47 | 0.47294 | 12.3207 | 1.6272 | 5.8269 | 0.76956 | 1420 | Wholesale Sales and Services <Excluding warehouses associated with industrial use> | TV-23 | St. Johns Basin | 750.3728 | City of Titusville | TBD | St. Johns 2nd Baffle Box TMDL Improvements | Future project. | BMP Treatment Train | Planned | TBD |  |  | A | 882 | TBD | TBD | TBD | TBD | N/A | Structural | 2016 | North Indian River Lagoon | TBD | TBD | TBD | BMPTrains | yes | 176.5863 | 1913.9127
47725 | City of Titusville | North IRL | A | IR1-5 | 0.35 | 0.47 | 0.14483 | 12.3207 | 1.6272 | 1.7843 | 0.23566 | 1430 | Professional Services | TV-23 | St. Johns Basin | 750.3728 | City of Titusville | TBD | St. Johns 2nd Baffle Box TMDL Improvements | Future project. | BMP Treatment Train | Planned | TBD |  |  | A | 882 | TBD | TBD | TBD | TBD | N/A | Structural | 2016 | North Indian River Lagoon | TBD | TBD | TBD | BMPTrains | yes | 123.4733 | 586.0873
47726 | City of Titusville | North IRL | A | IR1-5 | 0.35 | 0.47 | 0.10517 | 9.1908 | 1.3508 | 0.96656 | 0.14206 | 1300 | Residential, High Density | TV-23 | St. Johns Basin | 750.3728 | City of Titusville | TBD | St. Johns 2nd Baffle Box TMDL Improvements | Future project. | BMP Treatment Train | Planned | TBD |  |  | A | 882 | TBD | TBD | TBD | TBD | N/A | Structural | 2016 | North Indian River Lagoon | TBD | TBD | TBD | BMPTrains | yes | 117.1179 | 425.5914
47727 | City of Titusville | North IRL | A | IR1-5 | 0.35 | 0.47 | 0.25751 | 9.1908 | 1.3508 | 2.3667 | 0.34786 | 1700 | Institutional (Educational,religious,health and military facilities) | TV-23 | St. Johns Basin | 750.3728 | City of Titusville | TBD | St. Johns 2nd Baffle Box TMDL Improvements | Future project. | BMP Treatment Train | Planned | TBD |  |  | A | 882 | TBD | TBD | TBD | TBD | N/A | Structural | 2016 | North Indian River Lagoon | TBD | TBD | TBD | BMPTrains | yes | 182.1683 | 1042.1138
47728 | City of Titusville | North IRL | A | IR1-5 | 0.35 | 0.47 | 0.25509 | 9.1908 | 1.3508 | 2.3444 | 0.34458 | 1710 | Educational Facilities | TV-23 | St. Johns Basin | 750.3728 | City of Titusville | TBD | St. Johns 2nd Baffle Box TMDL Improvements | Future project. | BMP Treatment Train | Planned | TBD |  |  | A | 882 | TBD | TBD | TBD | TBD | N/A | Structural | 2016 | North Indian River Lagoon | TBD | TBD | TBD | BMPTrains | yes | 131.7327 | 1032.2949
47729 | City of Titusville | North IRL | A | IR1-5 | 0.35 | 0.47 | 0.31958 | 9.847 | 1.4464 | 3.1469 | 0.46224 | 1200 | Residential, Medium Density-Two-five dwellingunits per acre | TV-23 | St. Johns Basin | 750.3728 | City of Titusville | TBD | St. Johns 2nd Baffle Box TMDL Improvements | Future project. | BMP Treatment Train | Planned | TBD |  |  | A | 882 | TBD | TBD | TBD | TBD | N/A | Structural | 2016 | North Indian River Lagoon | TBD | TBD | TBD | BMPTrains | yes | 146.0664 | 1293.301
47730 | City of Titusville | North IRL | A | IR1-5 | 0.35 | 0.47 | 0.098855 | 9.847 | 1.4464 | 0.97343 | 0.14298 | 1210 | Fixed Single Family Units | TV-23 | St. Johns Basin | 750.3728 | City of Titusville | TBD | St. Johns 2nd Baffle Box TMDL Improvements | Future project. | BMP Treatment Train | Planned | TBD |  |  | A | 882 | TBD | TBD | TBD | TBD | N/A | Structural | 2016 | North Indian River Lagoon | TBD | TBD | TBD | BMPTrains | yes | 81.6283 | 400.0535
47731 | City of Titusville | North IRL | A | IR1-5 | 0.35 | 0.47 | 0.010274 | 9.847 | 1.4464 | 0.10117 | 0.01486 | 1210 | Fixed Single Family Units | TV-23 | St. Johns Basin | 750.3728 | City of Titusville | TBD | St. Johns 2nd Baffle Box TMDL Improvements | Future project. | BMP Treatment Train | Planned | TBD |  |  | A | 882 | TBD | TBD | TBD | TBD | N/A | Structural | 2016 | North Indian River Lagoon | TBD | TBD | TBD | BMPTrains | yes | 31.3441 | 41.5773
47732 | City of Titusville | North IRL | A | IR1-5 | 0.35 | 0.47 | 0.077276 | 9.847 | 1.4464 | 0.76093 | 0.11177 | 1210 | Fixed Single Family Units | TV-23 | St. Johns Basin | 750.3728 | City of Titusville | TBD | St. Johns 2nd Baffle Box TMDL Improvements | Future project. | BMP Treatment Train | Planned | TBD |  |  | A | 882 | TBD | TBD | TBD | TBD | N/A | Structural | 2016 | North Indian River Lagoon | TBD | TBD | TBD | BMPTrains | yes | 71.6026 | 312.7233
47733 | City of Titusville | North IRL | A | IR1-5 | 0.35 | 0.47 | 0.021012 | 9.847 | 1.4464 | 0.20691 | 0.030392 | 1210 | Fixed Single Family Units | TV-23 | St. Johns Basin | 750.3728 | City of Titusville | TBD | St. Johns 2nd Baffle Box TMDL Improvements | Future project. | BMP Treatment Train | Planned | TBD |  |  | A | 882 | TBD | TBD | TBD | TBD | N/A | Structural | 2016 | North Indian River Lagoon | TBD | TBD | TBD | BMPTrains | yes | 44.2617 | 85.0334
47734 | City of Titusville | North IRL | A | IR1-5 | 0.35 | 0.47 | 0.036559 | 9.847 | 1.4464 | 0.35999 | 0.052879 | 1210 | Fixed Single Family Units | TV-23 | St. Johns Basin | 750.3728 | City of Titusville | TBD | St. Johns 2nd Baffle Box TMDL Improvements | Future project. | BMP Treatment Train | Planned | TBD |  |  | A | 882 | TBD | TBD | TBD | TBD | N/A | Structural | 2016 | North Indian River Lagoon | TBD | TBD | TBD | BMPTrains | yes | 74.6281 | 147.9487
47735 | Natural Lands | North IRL | A | IR1-5 | 0.35 | 0.47 | 0.021896 | 5.0226 | 0.41986 | 0.10998 | 0.0091934 | 6170 | Mixed wetland hardwoods | TV-23 | St. Johns Basin | 750.3728 | City of Titusville | TBD | St. Johns 2nd Baffle Box TMDL Improvements | Future project. | BMP Treatment Train | Planned | TBD |  |  | A | 882 | TBD | TBD | TBD | TBD | N/A | Structural | 2016 | North Indian River Lagoon | TBD | TBD | TBD | BMPTrains | yes | 105.3753 | 88.6119
47736 | Natural Lands | North IRL | A | IR1-5 | 0.35 | 0.47 | 0.59587 | 5.0226 | 0.41986 | 2.9928 | 0.25018 | 6460 | Mixed scrub-shrub wetland | TV-23 | St. Johns Basin | 750.3728 | City of Titusville | TBD | St. Johns 2nd Baffle Box TMDL Improvements | Future project. | BMP Treatment Train | Planned | TBD |  |  | A | 882 | TBD | TBD | TBD | TBD | N/A | Structural | 2016 | North Indian River Lagoon | TBD | TBD | TBD | BMPTrains | yes | 194.9552 | 2411.3881
47737 | City of Titusville | North IRL | A | IR1-5 | 0.35 | 0.47 | 0.067239 | 7.0237 | 1.0024 | 0.47226 | 0.067397 | 1200 | Residential, Medium Density-Two-five dwellingunits per acre | TV-23 | St. Johns Basin | 750.3728 | City of Titusville | TBD | St. Johns 2nd Baffle Box TMDL Improvements | Future project. | BMP Treatment Train | Planned | TBD |  |  | A | 882 | TBD | TBD | TBD | TBD | N/A | Structural | 2016 | North Indian River Lagoon | TBD | TBD | TBD | BMPTrains | yes | 110.9273 | 272.1054
47738 | Agricultural Lands | North IRL | A | IR1-5 | 0.35 | 0.47 | 0.35159 | 7.0237 | 1.0024 | 2.4695 | 0.35242 | 2210 | Citrus groves | TV-23 | St. Johns Basin | 750.3728 | City of Titusville | TBD | St. Johns 2nd Baffle Box TMDL Improvements | Future project. | BMP Treatment Train | Planned | TBD |  |  | A | 882 | TBD | TBD | TBD | TBD | N/A | Structural | 2016 | North Indian River Lagoon | TBD | TBD | TBD | BMPTrains | yes | 156.9169 | 1422.8322
47739 | City of Titusville | North IRL | A | IR1-5 | 0.35 | 0.47 | 0.035298 | 7.0237 | 1.0024 | 0.24792 | 0.035381 | 1210 | Fixed Single Family Units | TV-23 | St. Johns Basin | 750.3728 | City of Titusville | TBD | St. Johns 2nd Baffle Box TMDL Improvements | Future project. | BMP Treatment Train | Planned | TBD |  |  | A | 882 | TBD | TBD | TBD | TBD | N/A | Structural | 2016 | North Indian River Lagoon | TBD | TBD | TBD | BMPTrains | yes | 51.0408 | 142.8448
47740 | City of Titusville | North IRL | A | IR1-5 | 0.35 | 0.47 | 0.12132 | 7.0237 | 1.0024 | 0.85208 | 0.1216 | 1210 | Fixed Single Family Units | TV-23 | St. Johns Basin | 750.3728 | City of Titusville | TBD | St. Johns 2nd Baffle Box TMDL Improvements | Future project. | BMP Treatment Train | Planned | TBD |  |  | A | 882 | TBD | TBD | TBD | TBD | N/A | Structural | 2016 | North Indian River Lagoon | TBD | TBD | TBD | BMPTrains | yes | 93.0796 | 490.9449
47741 | City of Titusville | North IRL | A | IR1-5 | 0.35 | 0.47 | 0.042322 | 7.0237 | 1.0024 | 0.29726 | 0.042422 | 1210 | Fixed Single Family Units | TV-23 | St. Johns Basin | 750.3728 | City of Titusville | TBD | St. Johns 2nd Baffle Box TMDL Improvements | Future project. | BMP Treatment Train | Planned | TBD |  |  | A | 882 | TBD | TBD | TBD | TBD | N/A | Structural | 2016 | North Indian River Lagoon | TBD | TBD | TBD | BMPTrains | yes | 52.8807 | 171.2727
47742 | City of Titusville | North IRL | A | IR1-5 | 0.35 | 0.47 | 0.0081713 | 9.7616 | 1.4341 | 0.079765 | 0.011718 | 1200 | Residential, Medium Density-Two-five dwellingunits per acre | TV-23 | St. Johns Basin | 750.3728 | City of Titusville | TBD | St. Johns 2nd Baffle Box TMDL Improvements | Future project. | BMP Treatment Train | Planned | TBD |  |  | A | 882 | TBD | TBD | TBD | TBD | N/A | Structural | 2016 | North Indian River Lagoon | TBD | TBD | TBD | BMPTrains | yes | 38.2182 | 33.068
47743 | City of Titusville | North IRL | A | IR1-5 | 0.35 | 0.47 | 0.030814 | 9.7616 | 1.4341 | 0.30079 | 0.04419 | 1210 | Fixed Single Family Units | TV-23 | St. Johns Basin | 750.3728 | City of Titusville | TBD | St. Johns 2nd Baffle Box TMDL Improvements | Future project. | BMP Treatment Train | Planned | TBD |  |  | A | 882 | TBD | TBD | TBD | TBD | N/A | Structural | 2016 | North Indian River Lagoon | TBD | TBD | TBD | BMPTrains | yes | 48.8828 | 124.6993
47744 | City of Titusville | North IRL | A | IR1-5 | 0.35 | 0.47 | 0.31726 | 9.7616 | 1.4341 | 3.0969 | 0.45497 | 1210 | Fixed Single Family Units | TV-23 | St. Johns Basin | 750.3728 | City of Titusville | TBD | St. Johns 2nd Baffle Box TMDL Improvements | Future project. | BMP Treatment Train | Planned | TBD |  |  | A | 882 | TBD | TBD | TBD | TBD | N/A | Structural | 2016 | North Indian River Lagoon | TBD | TBD | TBD | BMPTrains | yes | 157.7306 | 1283.8864
47745 | City of Titusville | North IRL | A | IR1-5 | 0.35 | 0.47 | 0.057621 | 9.7616 | 1.4341 | 0.56247 | 0.082633 | 1210 | Fixed Single Family Units | TV-23 | St. Johns Basin | 750.3728 | City of Titusville | TBD | St. Johns 2nd Baffle Box TMDL Improvements | Future project. | BMP Treatment Train | Planned | TBD |  |  | A | 882 | TBD | TBD | TBD | TBD | N/A | Structural | 2016 | North Indian River Lagoon | TBD | TBD | TBD | BMPTrains | yes | 79.8447 | 233.1829
47746 | City of Titusville | North IRL | A | IR1-5 | 0.35 | 0.47 | 0.42484 | 7.8705 | 1.092 | 3.3437 | 0.46392 | 1480 | Cemeteries | TV-23 | St. Johns Basin | 750.3728 | City of Titusville | TBD | St. Johns 2nd Baffle Box TMDL Improvements | Future project. | BMP Treatment Train | Planned | TBD |  |  | A | 882 | TBD | TBD | TBD | TBD | N/A | Structural | 2016 | North Indian River Lagoon | TBD | TBD | TBD | BMPTrains | yes | 227.8851 | 1719.2604
47747 | City of Titusville | North IRL | A | IR1-5 | 0.35 | 0.47 | 0.21496 | 9.8443 | 1.446 | 2.1161 | 0.31083 | 1200 | Residential, Medium Density-Two-five dwellingunits per acre | TV-23 | St. Johns Basin | 750.3728 | City of Titusville | TBD | St. Johns 2nd Baffle Box TMDL Improvements | Future project. | BMP Treatment Train | Planned | TBD |  |  | A | 882 | TBD | TBD | TBD | TBD | N/A | Structural | 2016 | North Indian River Lagoon | TBD | TBD | TBD | BMPTrains | yes | 134.9332 | 869.8922
47748 | City of Titusville | North IRL | A | IR1-5 | 0.35 | 0.47 | 0.10434 | 9.8443 | 1.446 | 1.0271 | 0.15088 | 1210 | Fixed Single Family Units | TV-23 | St. Johns Basin | 750.3728 | City of Titusville | TBD | St. Johns 2nd Baffle Box TMDL Improvements | Future project. | BMP Treatment Train | Planned | TBD |  |  | A | 882 | TBD | TBD | TBD | TBD | N/A | Structural | 2016 | North Indian River Lagoon | TBD | TBD | TBD | BMPTrains | yes | 83.3574 | 422.2457
47749 | City of Titusville | North IRL | A | IR1-5 | 0.35 | 0.47 | 0.046494 | 9.8443 | 1.446 | 0.4577 | 0.067231 | 1210 | Fixed Single Family Units | TV-23 | St. Johns Basin | 750.3728 | City of Titusville | TBD | St. Johns 2nd Baffle Box TMDL Improvements | Future project. | BMP Treatment Train | Planned | TBD |  |  | A | 882 | TBD | TBD | TBD | TBD | N/A | Structural | 2016 | North Indian River Lagoon | TBD | TBD | TBD | BMPTrains | yes | 66.906 | 188.1544
47750 | City of Titusville | North IRL | A | IR1-5 | 0.35 | 0.47 | 0.14118 | 9.8443 | 1.446 | 1.3899 | 0.20415 | 1210 | Fixed Single Family Units | TV-23 | St. Johns Basin | 750.3728 | City of Titusville | TBD | St. Johns 2nd Baffle Box TMDL Improvements | Future project. | BMP Treatment Train | Planned | TBD |  |  | A | 882 | TBD | TBD | TBD | TBD | N/A | Structural | 2016 | North Indian River Lagoon | TBD | TBD | TBD | BMPTrains | yes | 94.4377 | 571.352
47751 | City of Titusville | North IRL | A | IR1-5 | 0.35 | 0.47 | 0.048257 | 9.8443 | 1.446 | 0.47506 | 0.06978 | 1210 | Fixed Single Family Units | TV-23 | St. Johns Basin | 750.3728 | City of Titusville | TBD | St. Johns 2nd Baffle Box TMDL Improvements | Future project. | BMP Treatment Train | Planned | TBD |  |  | A | 882 | TBD | TBD | TBD | TBD | N/A | Structural | 2016 | North Indian River Lagoon | TBD | TBD | TBD | BMPTrains | yes | 63.2198 | 195.29
47752 | City of Titusville | North IRL | A | IR1-5 | 0.35 | 0.47 | 0.018595 | 9.8443 | 1.446 | 0.18306 | 0.026889 | 1210 | Fixed Single Family Units | TV-23 | St. Johns Basin | 750.3728 | City of Titusville | TBD | St. Johns 2nd Baffle Box TMDL Improvements | Future project. | BMP Treatment Train | Planned | TBD |  |  | A | 882 | TBD | TBD | TBD | TBD | N/A | Structural | 2016 | North Indian River Lagoon | TBD | TBD | TBD | BMPTrains | yes | 53.5048 | 75.2525
47753 | City of Titusville | North IRL | A | IR1-5 | 0.35 | 0.47 | 0.0012403 | 9.8443 | 1.446 | 0.01221 | 0.0017935 | 1210 | Fixed Single Family Units | TV-23 | St. Johns Basin | 750.3728 | City of Titusville | TBD | St. Johns 2nd Baffle Box TMDL Improvements | Future project. | BMP Treatment Train | Planned | TBD |  |  | A | 882 | TBD | TBD | TBD | TBD | N/A | Structural | 2016 | North Indian River Lagoon | TBD | TBD | TBD | BMPTrains | yes | 19.1866 | 5.0195
47754 | City of Titusville | North IRL | A | IR1-5 | 0.35 | 0.47 | 0.33419 | 6.1226 | 0.65208 | 2.0461 | 0.21792 | 1700 | Institutional (Educational,religious,health and military facilities) | TV-23 | St. Johns Basin | 750.3728 | City of Titusville | TBD | St. Johns 2nd Baffle Box TMDL Improvements | Future project. | BMP Treatment Train | Planned | TBD |  |  | A | 882 | TBD | TBD | TBD | TBD | N/A | Structural | 2016 | North Indian River Lagoon | TBD | TBD | TBD | BMPTrains | yes | 171.9501 | 1352.4337
47755 | Natural Lands | North IRL | A | IR1-5 | 0.35 | 0.47 | 0.28357 | 6.1226 | 0.65208 | 1.7362 | 0.18491 | 4110 | Pine flatwoods | TV-23 | St. Johns Basin | 750.3728 | City of Titusville | TBD | St. Johns 2nd Baffle Box TMDL Improvements | Future project. | BMP Treatment Train | Planned | TBD |  |  | A | 882 | TBD | TBD | TBD | TBD | N/A | Structural | 2016 | North Indian River Lagoon | TBD | TBD | TBD | BMPTrains | yes | 163.6465 | 1147.5663
47756 | Natural Lands | North IRL | A | IR1-5 | 0.35 | 0.47 | 0.09515 | 5.707 | 0.51593 | 0.54302 | 0.049091 | 6110 | Bay swamps | TV-23 | St. Johns Basin | 750.3728 | City of Titusville | TBD | St. Johns 2nd Baffle Box TMDL Improvements | Future project. | BMP Treatment Train | Planned | TBD |  |  | A | 882 | TBD | TBD | TBD | TBD | N/A | Structural | 2016 | North Indian River Lagoon | TBD | TBD | TBD | BMPTrains | yes | 94.5806 | 385.0594
47757 | Natural Lands | North IRL | A | IR1-5 | 0.35 | 0.47 | 0.45612 | 5.707 | 0.51593 | 2.6031 | 0.23532 | 6170 | Mixed wetland hardwoods | TV-23 | St. Johns Basin | 750.3728 | City of Titusville | TBD | St. Johns 2nd Baffle Box TMDL Improvements | Future project. | BMP Treatment Train | Planned | TBD |  |  | A | 882 | TBD | TBD | TBD | TBD | N/A | Structural | 2016 | North Indian River Lagoon | TBD | TBD | TBD | BMPTrains | yes | 173.1289 | 1845.8438
47758 | Natural Lands | North IRL | A | IR1-5 | 0.35 | 0.47 | 0.061417 | 5.707 | 0.51593 | 0.35051 | 0.031687 | 6460 | Mixed scrub-shrub wetland | TV-23 | St. Johns Basin | 750.3728 | City of Titusville | TBD | St. Johns 2nd Baffle Box TMDL Improvements | Future project. | BMP Treatment Train | Planned | TBD |  |  | A | 882 | TBD | TBD | TBD | TBD | N/A | Structural | 2016 | North Indian River Lagoon | TBD | TBD | TBD | BMPTrains | yes | 71.4243 | 248.5466
47759 | City of Titusville | North IRL | A | IR1-5 | 0.35 | 0.47 | 0.0050781 | 5.707 | 0.51593 | 0.02898 | 0.0026199 | 1720 | Religious | TV-23 | St. Johns Basin | 750.3728 | City of Titusville | TBD | St. Johns 2nd Baffle Box TMDL Improvements | Future project. | BMP Treatment Train | Planned | TBD |  |  | A | 882 | TBD | TBD | TBD | TBD | N/A | Structural | 2016 | North Indian River Lagoon | TBD | TBD | TBD | BMPTrains | yes | 60.3395 | 20.5502
47760 | Natural Lands | North IRL | A | IR1-5 | 0.35 | 0.47 | 0.61776 | 5.2181 | 0.44679 | 3.2235 | 0.27601 | 6170 | Mixed wetland hardwoods | TV-23 | St. Johns Basin | 750.3728 | City of Titusville | TBD | St. Johns 2nd Baffle Box TMDL Improvements | Future project. | BMP Treatment Train | Planned | TBD |  |  | A | 882 | TBD | TBD | TBD | TBD | N/A | Structural | 2016 | North Indian River Lagoon | TBD | TBD | TBD | BMPTrains | yes | 200 | 2500
47761 | Natural Lands | North IRL | A | IR1-5 | 0.35 | 0.47 | 0.61776 | 5.3073 | 0.45895 | 3.2786 | 0.28352 | 6170 | Mixed wetland hardwoods | TV-23 | St. Johns Basin | 750.3728 | City of Titusville | TBD | St. Johns 2nd Baffle Box TMDL Improvements | Future project. | BMP Treatment Train | Planned | TBD |  |  | A | 882 | TBD | TBD | TBD | TBD | N/A | Structural | 2016 | North Indian River Lagoon | TBD | TBD | TBD | BMPTrains | yes | 200 | 2500
47762 | City of Titusville | North IRL | A | IR1-5 | 0.35 | 0.47 | 0.58458 | 9.6899 | 1.42 | 5.6645 | 0.83013 | 1200 | Residential, Medium Density-Two-five dwellingunits per acre | TV-23 | St. Johns Basin | 750.3728 | City of Titusville | TBD | St. Johns 2nd Baffle Box TMDL Improvements | Future project. | BMP Treatment Train | Planned | TBD |  |  | A | 882 | TBD | TBD | TBD | TBD | N/A | Structural | 2016 | North Indian River Lagoon | TBD | TBD | TBD | BMPTrains | yes | 192.3873 | 2365.7114
47763 | City of Titusville | North IRL | A | IR1-5 | 0.35 | 0.47 | 0.033183 | 9.6899 | 1.42 | 0.32154 | 0.047122 | 1480 | Cemeteries | TV-23 | St. Johns Basin | 750.3728 | City of Titusville | TBD | St. Johns 2nd Baffle Box TMDL Improvements | Future project. | BMP Treatment Train | Planned | TBD |  |  | A | 882 | TBD | TBD | TBD | TBD | N/A | Structural | 2016 | North Indian River Lagoon | TBD | TBD | TBD | BMPTrains | yes | 70.5605 | 134.2886
47764 | City of Titusville | North IRL | A | IR1-5 | 0.35 | 0.47 | 0.034948 | 9.7739 | 1.4359 | 0.34158 | 0.05018 | 1210 | Fixed Single Family Units | TV-23 | St. Johns Basin | 750.3728 | City of Titusville | TBD | St. Johns 2nd Baffle Box TMDL Improvements | Future project. | BMP Treatment Train | Planned | TBD |  |  | A | 882 | TBD | TBD | TBD | TBD | N/A | Structural | 2016 | North Indian River Lagoon | TBD | TBD | TBD | BMPTrains | yes | 51.4181 | 141.4287
47765 | City of Titusville | North IRL | A | IR1-5 | 0.35 | 0.47 | 0.070076 | 9.7739 | 1.4359 | 0.68491 | 0.10062 | 1210 | Fixed Single Family Units | TV-23 | St. Johns Basin | 750.3728 | City of Titusville | TBD | St. Johns 2nd Baffle Box TMDL Improvements | Future project. | BMP Treatment Train | Planned | TBD |  |  | A | 882 | TBD | TBD | TBD | TBD | N/A | Structural | 2016 | North Indian River Lagoon | TBD | TBD | TBD | BMPTrains | yes | 76.1273 | 283.5863
47766 | City of Titusville | North IRL | A | IR1-5 | 0.35 | 0.47 | 0.16413 | 9.7739 | 1.4359 | 1.6041 | 0.23566 | 1210 | Fixed Single Family Units | TV-23 | St. Johns Basin | 750.3728 | City of Titusville | TBD | St. Johns 2nd Baffle Box TMDL Improvements | Future project. | BMP Treatment Train | Planned | TBD |  |  | A | 882 | TBD | TBD | TBD | TBD | N/A | Structural | 2016 | North Indian River Lagoon | TBD | TBD | TBD | BMPTrains | yes | 121.4795 | 664.1924
47767 | City of Titusville | North IRL | A | IR1-5 | 0.35 | 0.47 | 0.61776 | 12.3256 | 1.6278 | 7.6143 | 1.0056 | 1430 | Professional Services | TV-23 | St. Johns Basin | 750.3728 | City of Titusville | TBD | St. Johns 2nd Baffle Box TMDL Improvements | Future project. | BMP Treatment Train | Planned | TBD |  |  | A | 882 | TBD | TBD | TBD | TBD | N/A | Structural | 2016 | North Indian River Lagoon | TBD | TBD | TBD | BMPTrains | yes | 200 | 2500
47768 | City of Titusville | North IRL | A | IR1-5 | 0.35 | 0.47 | 0.61776 | 11.4224 | 2.1925 | 7.0563 | 1.3544 | 1330 | Residential, High density; Multiple Dwelling Units, Low Rise <Two stories or less> | TV-23 | St. Johns Basin | 750.3728 | City of Titusville | TBD | St. Johns 2nd Baffle Box TMDL Improvements | Future project. | BMP Treatment Train | Planned | TBD |  |  | A | 882 | TBD | TBD | TBD | TBD | N/A | Structural | 2016 | North Indian River Lagoon | TBD | TBD | TBD | BMPTrains | yes | 200 | 2500
47769 | Natural Lands | North IRL | A | IR1-5 | 0.35 | 0.47 | 0.58853 | 5.1977 | 0.54766 | 3.059 | 0.32231 | 3100 | Herbaceous Dry Prairie | TV-23 | St. Johns Basin | 750.3728 | City of Titusville | TBD | St. Johns 2nd Baffle Box TMDL Improvements | Future project. | BMP Treatment Train | Planned | TBD |  |  | A | 882 | TBD | TBD | TBD | TBD | N/A | Structural | 2016 | North Indian River Lagoon | TBD | TBD | TBD | BMPTrains | yes | 197.0022 | 2381.6819
47770 | Natural Lands | North IRL | A | IR1-5 | 0.35 | 0.47 | 0.029237 | 5.1977 | 0.54766 | 0.15197 | 0.016012 | 6170 | Mixed wetland hardwoods | TV-23 | St. Johns Basin | 750.3728 | City of Titusville | TBD | St. Johns 2nd Baffle Box TMDL Improvements | Future project. | BMP Treatment Train | Planned | TBD |  |  | A | 882 | TBD | TBD | TBD | TBD | N/A | Structural | 2016 | North Indian River Lagoon | TBD | TBD | TBD | BMPTrains | yes | 103.7405 | 118.3181
47771 | Natural Lands | North IRL | A | IR1-5 | 0.35 | 0.47 | 0.20048 | 5.032 | 0.42098 | 1.0088 | 0.084399 | 6170 | Mixed wetland hardwoods | TV-23 | St. Johns Basin | 750.3728 | City of Titusville | TBD | St. Johns 2nd Baffle Box TMDL Improvements | Future project. | BMP Treatment Train | Planned | TBD |  |  | A | 882 | TBD | TBD | TBD | TBD | N/A | Structural | 2016 | North Indian River Lagoon | TBD | TBD | TBD | BMPTrains | yes | 132.3959 | 811.322
47772 | Natural Lands | North IRL | A | IR1-5 | 0.35 | 0.47 | 0.41728 | 5.032 | 0.42098 | 2.0998 | 0.17567 | 6460 | Mixed scrub-shrub wetland | TV-23 | St. Johns Basin | 750.3728 | City of Titusville | TBD | St. Johns 2nd Baffle Box TMDL Improvements | Future project. | BMP Treatment Train | Planned | TBD |  |  | A | 882 | TBD | TBD | TBD | TBD | N/A | Structural | 2016 | North Indian River Lagoon | TBD | TBD | TBD | BMPTrains | yes | 167.8179 | 1688.678
47773 | City of Titusville | North IRL | A | IR1-5 | 0.35 | 0.47 | 0.32218 | 9.8443 | 1.446 | 3.1717 | 0.46588 | 1200 | Residential, Medium Density-Two-five dwellingunits per acre | TV-23 | St. Johns Basin | 750.3728 | City of Titusville | TBD | St. Johns 2nd Baffle Box TMDL Improvements | Future project. | BMP Treatment Train | Planned | TBD |  |  | A | 882 | TBD | TBD | TBD | TBD | N/A | Structural | 2016 | North Indian River Lagoon | TBD | TBD | TBD | BMPTrains | yes | 178.6691 | 1303.8245
47774 | City of Titusville | North IRL | A | IR1-5 | 0.35 | 0.47 | 0.13982 | 9.8443 | 1.446 | 1.3764 | 0.20218 | 1210 | Fixed Single Family Units | TV-23 | St. Johns Basin | 750.3728 | City of Titusville | TBD | St. Johns 2nd Baffle Box TMDL Improvements | Future project. | BMP Treatment Train | Planned | TBD |  |  | A | 882 | TBD | TBD | TBD | TBD | N/A | Structural | 2016 | North Indian River Lagoon | TBD | TBD | TBD | BMPTrains | yes | 98.5701 | 565.8287
47775 | City of Titusville | North IRL | A | IR1-5 | 0.35 | 0.47 | 0.039385 | 9.8443 | 1.446 | 0.38771 | 0.056951 | 1210 | Fixed Single Family Units | TV-23 | St. Johns Basin | 750.3728 | City of Titusville | TBD | St. Johns 2nd Baffle Box TMDL Improvements | Future project. | BMP Treatment Train | Planned | TBD |  |  | A | 882 | TBD | TBD | TBD | TBD | N/A | Structural | 2016 | North Indian River Lagoon | TBD | TBD | TBD | BMPTrains | yes | 51.1827 | 159.3841
47776 | City of Titusville | North IRL | A | IR1-5 | 0.35 | 0.47 | 0.023204 | 9.8443 | 1.446 | 0.22842 | 0.033553 | 1210 | Fixed Single Family Units | TV-23 | St. Johns Basin | 750.3728 | City of Titusville | TBD | St. Johns 2nd Baffle Box TMDL Improvements | Future project. | BMP Treatment Train | Planned | TBD |  |  | A | 882 | TBD | TBD | TBD | TBD | N/A | Structural | 2016 | North Indian River Lagoon | TBD | TBD | TBD | BMPTrains | yes | 48.1939 | 93.9013
47777 | City of Titusville | North IRL | A | IR1-5 | 0.35 | 0.47 | 0.020012 | 9.8443 | 1.446 | 0.197 | 0.028937 | 1210 | Fixed Single Family Units | TV-23 | St. Johns Basin | 750.3728 | City of Titusville | TBD | St. Johns 2nd Baffle Box TMDL Improvements | Future project. | BMP Treatment Train | Planned | TBD |  |  | A | 882 | TBD | TBD | TBD | TBD | N/A | Structural | 2016 | North Indian River Lagoon | TBD | TBD | TBD | BMPTrains | yes | 38.7955 | 80.9853
47778 | City of Titusville | North IRL | A | IR1-5 | 0.35 | 0.47 | 0.073162 | 9.8443 | 1.446 | 0.72023 | 0.10579 | 1210 | Fixed Single Family Units | TV-23 | St. Johns Basin | 750.3728 | City of Titusville | TBD | St. Johns 2nd Baffle Box TMDL Improvements | Future project. | BMP Treatment Train | Planned | TBD |  |  | A | 882 | TBD | TBD | TBD | TBD | N/A | Structural | 2016 | North Indian River Lagoon | TBD | TBD | TBD | BMPTrains | yes | 86.3331 | 296.0762
47779 | Natural Lands | North IRL | A | IR1-5 | 0.35 | 0.47 | 0.61776 | 4.82 | 0.39226 | 2.9776 | 0.24232 | 6460 | Mixed scrub-shrub wetland | TV-23 | St. Johns Basin | 750.3728 | City of Titusville | TBD | St. Johns 2nd Baffle Box TMDL Improvements | Future project. | BMP Treatment Train | Planned | TBD |  |  | A | 882 | TBD | TBD | TBD | TBD | N/A | Structural | 2016 | North Indian River Lagoon | TBD | TBD | TBD | BMPTrains | yes | 200 | 2500
47780 | City of Titusville | North IRL | A | IR1-5 | 0.35 | 0.47 | 0.5298 | 8.6551 | 1.5167 | 4.5855 | 0.80356 | 1340 | Residential, High density; Multiple Dwelling Units, High Rise <Three stories or more> | TV-23 | St. Johns Basin | 750.3728 | City of Titusville | TBD | St. Johns 2nd Baffle Box TMDL Improvements | Future project. | BMP Treatment Train | Planned | TBD |  |  | A | 882 | TBD | TBD | TBD | TBD | N/A | Structural | 2016 | North Indian River Lagoon | TBD | TBD | TBD | BMPTrains | yes | 187.6343 | 2144.0094
47781 | City of Titusville | North IRL | A | IR1-5 | 0.35 | 0.47 | 0.087967 | 8.6551 | 1.5167 | 0.76137 | 0.13342 | 1340 | Residential, High density; Multiple Dwelling Units, High Rise <Three stories or more> | TV-23 | St. Johns Basin | 750.3728 | City of Titusville | TBD | St. Johns 2nd Baffle Box TMDL Improvements | Future project. | BMP Treatment Train | Planned | TBD |  |  | A | 882 | TBD | TBD | TBD | TBD | N/A | Structural | 2016 | North Indian River Lagoon | TBD | TBD | TBD | BMPTrains | yes | 114.7678 | 355.9906
47782 | Natural Lands | North IRL | A | IR1-5 | 0.35 | 0.47 | 0.0013388 | 5.8297 | 0.53081 | 0.0078048 | 0.00071064 | 4200 | Upland Hardwood Forest | TV-23 | St. Johns Basin | 750.3728 | City of Titusville | TBD | St. Johns 2nd Baffle Box TMDL Improvements | Future project. | BMP Treatment Train | Planned | TBD |  |  | A | 882 | TBD | TBD | TBD | TBD | N/A | Structural | 2016 | North Indian River Lagoon | TBD | TBD | TBD | BMPTrains | yes | 18.0739 | 5.4179
47783 | Natural Lands | North IRL | A | IR1-5 | 0.35 | 0.47 | 0.61642 | 5.8297 | 0.53081 | 3.5936 | 0.3272 | 6170 | Mixed wetland hardwoods | TV-23 | St. Johns Basin | 750.3728 | City of Titusville | TBD | St. Johns 2nd Baffle Box TMDL Improvements | Future project. | BMP Treatment Train | Planned | TBD |  |  | A | 882 | TBD | TBD | TBD | TBD | N/A | Structural | 2016 | North Indian River Lagoon | TBD | TBD | TBD | BMPTrains | yes | 200.6173 | 2494.5821
47784 | Natural Lands | North IRL | A | IR1-5 | 0.35 | 0.47 | 0.61776 | 5.1554 | 0.43797 | 3.1848 | 0.27056 | 6170 | Mixed wetland hardwoods | TV-23 | St. Johns Basin | 750.3728 | City of Titusville | TBD | St. Johns 2nd Baffle Box TMDL Improvements | Future project. | BMP Treatment Train | Planned | TBD |  |  | A | 882 | TBD | TBD | TBD | TBD | N/A | Structural | 2016 | North Indian River Lagoon | TBD | TBD | TBD | BMPTrains | yes | 200 | 2500
47785 | City of Titusville | North IRL | A | IR1-5 | 0.35 | 0.47 | 0.17298 | 9.8443 | 1.446 | 1.7029 | 0.25013 | 1210 | Fixed Single Family Units | TV-23 | St. Johns Basin | 750.3728 | City of Titusville | TBD | St. Johns 2nd Baffle Box TMDL Improvements | Future project. | BMP Treatment Train | Planned | TBD |  |  | A | 882 | TBD | TBD | TBD | TBD | N/A | Structural | 2016 | North Indian River Lagoon | TBD | TBD | TBD | BMPTrains | yes | 128.0212 | 700.0303
47786 | City of Titusville | North IRL | A | IR1-5 | 0.35 | 0.47 | 0.082344 | 9.8443 | 1.446 | 0.81062 | 0.11907 | 1210 | Fixed Single Family Units | TV-23 | St. Johns Basin | 750.3728 | City of Titusville | TBD | St. Johns 2nd Baffle Box TMDL Improvements | Future project. | BMP Treatment Train | Planned | TBD |  |  | A | 882 | TBD | TBD | TBD | TBD | N/A | Structural | 2016 | North Indian River Lagoon | TBD | TBD | TBD | BMPTrains | yes | 113.5167 | 333.2352
47787 | City of Titusville | North IRL | A | IR1-5 | 0.35 | 0.47 | 0.36244 | 9.8443 | 1.446 | 3.568 | 0.52409 | 1210 | Fixed Single Family Units | TV-23 | St. Johns Basin | 750.3728 | City of Titusville | TBD | St. Johns 2nd Baffle Box TMDL Improvements | Future project. | BMP Treatment Train | Planned | TBD |  |  | A | 882 | TBD | TBD | TBD | TBD | N/A | Structural | 2016 | North Indian River Lagoon | TBD | TBD | TBD | BMPTrains | yes | 158.5296 | 1466.7345
47788 | City of Titusville | North IRL | A | IR1-5 | 0.35 | 0.47 | 0.0014866 | 10.0096 | 1.4774 | 0.01488 | 0.0021963 | 1200 | Residential, Medium Density-Two-five dwellingunits per acre | TV-23 | St. Johns Basin | 750.3728 | City of Titusville | TBD | St. Johns 2nd Baffle Box TMDL Improvements | Future project. | BMP Treatment Train | Planned | TBD |  |  | A | 882 | TBD | TBD | TBD | TBD | N/A | Structural | 2016 | North Indian River Lagoon | TBD | TBD | TBD | BMPTrains | yes | 14.2065 | 6.016
47789 | City of Titusville | North IRL | A | IR1-5 | 0.35 | 0.47 | 0.07426 | 10.0096 | 1.4774 | 0.74331 | 0.10971 | 1210 | Fixed Single Family Units | TV-23 | St. Johns Basin | 750.3728 | City of Titusville | TBD | St. Johns 2nd Baffle Box TMDL Improvements | Future project. | BMP Treatment Train | Planned | TBD |  |  | A | 882 | TBD | TBD | TBD | TBD | N/A | Structural | 2016 | North Indian River Lagoon | TBD | TBD | TBD | BMPTrains | yes | 82.4007 | 300.519
47790 | City of Titusville | North IRL | A | IR1-5 | 0.35 | 0.47 | 0.16777 | 10.0096 | 1.4774 | 1.6793 | 0.24786 | 1210 | Fixed Single Family Units | TV-23 | St. Johns Basin | 750.3728 | City of Titusville | TBD | St. Johns 2nd Baffle Box TMDL Improvements | Future project. | BMP Treatment Train | Planned | TBD |  |  | A | 882 | TBD | TBD | TBD | TBD | N/A | Structural | 2016 | North Indian River Lagoon | TBD | TBD | TBD | BMPTrains | yes | 105.4416 | 678.9393
47791 | City of Titusville | North IRL | A | IR1-5 | 0.35 | 0.47 | 0.17205 | 10.0096 | 1.4774 | 1.7221 | 0.25418 | 1210 | Fixed Single Family Units | TV-23 | St. Johns Basin | 750.3728 | City of Titusville | TBD | St. Johns 2nd Baffle Box TMDL Improvements | Future project. | BMP Treatment Train | Planned | TBD |  |  | A | 882 | TBD | TBD | TBD | TBD | N/A | Structural | 2016 | North Indian River Lagoon | TBD | TBD | TBD | BMPTrains | yes | 112.4211 | 696.2521
47792 | City of Titusville | North IRL | A | IR1-5 | 0.35 | 0.47 | 0.066713 | 10.0096 | 1.4774 | 0.66777 | 0.098561 | 1210 | Fixed Single Family Units | TV-23 | St. Johns Basin | 750.3728 | City of Titusville | TBD | St. Johns 2nd Baffle Box TMDL Improvements | Future project. | BMP Treatment Train | Planned | TBD |  |  | A | 882 | TBD | TBD | TBD | TBD | N/A | Structural | 2016 | North Indian River Lagoon | TBD | TBD | TBD | BMPTrains | yes | 67.5128 | 269.9773
47793 | City of Titusville | North IRL | A | IR1-5 | 0.35 | 0.47 | 0.13549 | 10.0096 | 1.4774 | 1.3562 | 0.20017 | 1210 | Fixed Single Family Units | TV-23 | St. Johns Basin | 750.3728 | City of Titusville | TBD | St. Johns 2nd Baffle Box TMDL Improvements | Future project. | BMP Treatment Train | Planned | TBD |  |  | A | 882 | TBD | TBD | TBD | TBD | N/A | Structural | 2016 | North Indian River Lagoon | TBD | TBD | TBD | BMPTrains | yes | 101.8344 | 548.2963
47794 | City of Titusville | North IRL | A | IR1-5 | 0.35 | 0.47 | 0.081076 | 10.4488 | 1.7228 | 0.84715 | 0.13968 | 1200 | Residential, Medium Density-Two-five dwellingunits per acre | TV-23 | St. Johns Basin | 750.3728 | City of Titusville | TBD | St. Johns 2nd Baffle Box TMDL Improvements | Future project. | BMP Treatment Train | Planned | TBD |  |  | A | 882 | TBD | TBD | TBD | TBD | N/A | Structural | 2016 | North Indian River Lagoon | TBD | TBD | TBD | BMPTrains | yes | 113.1995 | 328.1045
47795 | City of Titusville | North IRL | A | IR1-5 | 0.35 | 0.47 | 0.024604 | 10.4488 | 1.7228 | 0.25708 | 0.042388 | 1210 | Fixed Single Family Units | TV-23 | St. Johns Basin | 750.3728 | City of Titusville | TBD | St. Johns 2nd Baffle Box TMDL Improvements | Future project. | BMP Treatment Train | Planned | TBD |  |  | A | 882 | TBD | TBD | TBD | TBD | N/A | Structural | 2016 | North Indian River Lagoon | TBD | TBD | TBD | BMPTrains | yes | 89.0921 | 99.5689
47796 | City of Titusville | North IRL | A | IR1-5 | 0.35 | 0.47 | 0.28726 | 10.4488 | 1.7228 | 3.0015 | 0.49489 | 1210 | Fixed Single Family Units | TV-23 | St. Johns Basin | 750.3728 | City of Titusville | TBD | St. Johns 2nd Baffle Box TMDL Improvements | Future project. | BMP Treatment Train | Planned | TBD |  |  | A | 882 | TBD | TBD | TBD | TBD | N/A | Structural | 2016 | North Indian River Lagoon | TBD | TBD | TBD | BMPTrains | yes | 140.0547 | 1162.498
47797 | City of Titusville | North IRL | A | IR1-5 | 0.35 | 0.47 | 0.22482 | 10.4488 | 1.7228 | 2.3491 | 0.38733 | 1300 | Residential, High Density | TV-23 | St. Johns Basin | 750.3728 | City of Titusville | TBD | St. Johns 2nd Baffle Box TMDL Improvements | Future project. | BMP Treatment Train | Planned | TBD |  |  | A | 882 | TBD | TBD | TBD | TBD | N/A | Structural | 2016 | North Indian River Lagoon | TBD | TBD | TBD | BMPTrains | yes | 129.5913 | 909.8286
47798 | City of Titusville | North IRL | A | IR1-5 | 0.35 | 0.47 | 0.14213 | 9.8536 | 1.4474 | 1.4005 | 0.20571 | 1200 | Residential, Medium Density-Two-five dwellingunits per acre | TV-23 | St. Johns Basin | 750.3728 | City of Titusville | TBD | St. Johns 2nd Baffle Box TMDL Improvements | Future project. | BMP Treatment Train | Planned | TBD |  |  | A | 882 | TBD | TBD | TBD | TBD | N/A | Structural | 2016 | North Indian River Lagoon | TBD | TBD | TBD | BMPTrains | yes | 122.9965 | 575.1696
47799 | City of Titusville | North IRL | A | IR1-5 | 0.35 | 0.47 | 0.0018475 | 9.8536 | 1.4474 | 0.018205 | 0.002674 | 1210 | Fixed Single Family Units | TV-23 | St. Johns Basin | 750.3728 | City of Titusville | TBD | St. Johns 2nd Baffle Box TMDL Improvements | Future project. | BMP Treatment Train | Planned | TBD |  |  | A | 882 | TBD | TBD | TBD | TBD | N/A | Structural | 2016 | North Indian River Lagoon | TBD | TBD | TBD | BMPTrains | yes | 44.6625 | 7.4765
47800 | City of Titusville | North IRL | A | IR1-5 | 0.35 | 0.47 | 0.27783 | 9.8536 | 1.4474 | 2.7376 | 0.40212 | 1210 | Fixed Single Family Units | TV-23 | St. Johns Basin | 750.3728 | City of Titusville | TBD | St. Johns 2nd Baffle Box TMDL Improvements | Future project. | BMP Treatment Train | Planned | TBD |  |  | A | 882 | TBD | TBD | TBD | TBD | N/A | Structural | 2016 | North Indian River Lagoon | TBD | TBD | TBD | BMPTrains | yes | 134.8912 | 1124.323
47801 | City of Titusville | North IRL | A | IR1-5 | 0.35 | 0.47 | 0.19596 | 9.8536 | 1.4474 | 1.9309 | 0.28363 | 1210 | Fixed Single Family Units | TV-23 | St. Johns Basin | 750.3728 | City of Titusville | TBD | St. Johns 2nd Baffle Box TMDL Improvements | Future project. | BMP Treatment Train | Planned | TBD |  |  | A | 882 | TBD | TBD | TBD | TBD | N/A | Structural | 2016 | North Indian River Lagoon | TBD | TBD | TBD | BMPTrains | yes | 119.0486 | 793.0309
47802 | Natural Lands | North IRL | A | IR1-5 | 0.35 | 0.47 | 0.61776 | 5.3073 | 0.45895 | 3.2786 | 0.28352 | 6170 | Mixed wetland hardwoods | TV-23 | St. Johns Basin | 750.3728 | City of Titusville | TBD | St. Johns 2nd Baffle Box TMDL Improvements | Future project. | BMP Treatment Train | Planned | TBD |  |  | A | 882 | TBD | TBD | TBD | TBD | N/A | Structural | 2016 | North Indian River Lagoon | TBD | TBD | TBD | BMPTrains | yes | 200 | 2500
47803 | City of Titusville | North IRL | A | IR1-5 | 0.35 | 0.47 | 0.27836 | 9.8508 | 1.447 | 2.7421 | 0.40278 | 1200 | Residential, Medium Density-Two-five dwellingunits per acre | TV-23 | St. Johns Basin | 750.3728 | City of Titusville | TBD | St. Johns 2nd Baffle Box TMDL Improvements | Future project. | BMP Treatment Train | Planned | TBD |  |  | A | 882 | TBD | TBD | TBD | TBD | N/A | Structural | 2016 | North Indian River Lagoon | TBD | TBD | TBD | BMPTrains | yes | 197.7112 | 1126.4847
47804 | City of Titusville | North IRL | A | IR1-5 | 0.35 | 0.47 | 0.0073142 | 9.8508 | 1.447 | 0.072051 | 0.010583 | 1210 | Fixed Single Family Units | TV-23 | St. Johns Basin | 750.3728 | City of Titusville | TBD | St. Johns 2nd Baffle Box TMDL Improvements | Future project. | BMP Treatment Train | Planned | TBD |  |  | A | 882 | TBD | TBD | TBD | TBD | N/A | Structural | 2016 | North Indian River Lagoon | TBD | TBD | TBD | BMPTrains | yes | 25.9659 | 29.5996
47805 | City of Titusville | North IRL | A | IR1-5 | 0.35 | 0.47 | 0.082918 | 9.8508 | 1.447 | 0.81681 | 0.11998 | 1210 | Fixed Single Family Units | TV-23 | St. Johns Basin | 750.3728 | City of Titusville | TBD | St. Johns 2nd Baffle Box TMDL Improvements | Future project. | BMP Treatment Train | Planned | TBD |  |  | A | 882 | TBD | TBD | TBD | TBD | N/A | Structural | 2016 | North Indian River Lagoon | TBD | TBD | TBD | BMPTrains | yes | 83.962 | 335.557
47806 | City of Titusville | North IRL | A | IR1-5 | 0.35 | 0.47 | 0.013141 | 9.8508 | 1.447 | 0.12945 | 0.019014 | 1210 | Fixed Single Family Units | TV-23 | St. Johns Basin | 750.3728 | City of Titusville | TBD | St. Johns 2nd Baffle Box TMDL Improvements | Future project. | BMP Treatment Train | Planned | TBD |  |  | A | 882 | TBD | TBD | TBD | TBD | N/A | Structural | 2016 | North Indian River Lagoon | TBD | TBD | TBD | BMPTrains | yes | 61.7543 | 53.1789
47807 | City of Titusville | North IRL | A | IR1-5 | 0.35 | 0.47 | 0.23422 | 9.8508 | 1.447 | 2.3073 | 0.33891 | 1210 | Fixed Single Family Units | TV-23 | St. Johns Basin | 750.3728 | City of Titusville | TBD | St. Johns 2nd Baffle Box TMDL Improvements | Future project. | BMP Treatment Train | Planned | TBD |  |  | A | 882 | TBD | TBD | TBD | TBD | N/A | Structural | 2016 | North Indian River Lagoon | TBD | TBD | TBD | BMPTrains | yes | 123.3707 | 947.8736
47808 | City of Titusville | North IRL | A | IR1-5 | 0.35 | 0.47 | 0.0018054 | 9.8508 | 1.447 | 0.017785 | 0.0026124 | 1210 | Fixed Single Family Units | TV-23 | St. Johns Basin | 750.3728 | City of Titusville | TBD | St. Johns 2nd Baffle Box TMDL Improvements | Future project. | BMP Treatment Train | Planned | TBD |  |  | A | 882 | TBD | TBD | TBD | TBD | N/A | Structural | 2016 | North Indian River Lagoon | TBD | TBD | TBD | BMPTrains | yes | 23.2709 | 7.3063
47809 | Natural Lands | North IRL | A | IR1-5 | 0.35 | 0.47 | 0.61776 | 4.8667 | 0.3985 | 3.0064 | 0.24618 | 6170 | Mixed wetland hardwoods | TV-23 | St. Johns Basin | 750.3728 | City of Titusville | TBD | St. Johns 2nd Baffle Box TMDL Improvements | Future project. | BMP Treatment Train | Planned | TBD |  |  | A | 882 | TBD | TBD | TBD | TBD | N/A | Structural | 2016 | North Indian River Lagoon | TBD | TBD | TBD | BMPTrains | yes | 200 | 2500
47810 | City of Titusville | North IRL | A | IR1-5 | 0.35 | 0.47 | 0.091188 | 8.952 | 1.0986 | 0.81632 | 0.10018 | 1200 | Residential, Medium Density-Two-five dwellingunits per acre | TV-23 | St. Johns Basin | 750.3728 | City of Titusville | TBD | St. Johns 2nd Baffle Box TMDL Improvements | Future project. | BMP Treatment Train | Planned | TBD |  |  | A | 882 | TBD | TBD | TBD | TBD | N/A | Structural | 2016 | North Indian River Lagoon | TBD | TBD | TBD | BMPTrains | yes | 97.3882 | 369.0265
47811 | Natural Lands | North IRL | A | IR1-5 | 0.35 | 0.47 | 0.26944 | 8.952 | 1.0986 | 2.412 | 0.29602 | 6300 | Wetland Forested Mixed | TV-23 | St. Johns Basin | 750.3728 | City of Titusville | TBD | St. Johns 2nd Baffle Box TMDL Improvements | Future project. | BMP Treatment Train | Planned | TBD |  |  | A | 882 | TBD | TBD | TBD | TBD | N/A | Structural | 2016 | North Indian River Lagoon | TBD | TBD | TBD | BMPTrains | yes | 155.2318 | 1090.3945
47812 | City of Titusville | North IRL | A | IR1-5 | 0.35 | 0.47 | 9.3458e-05 | 8.952 | 1.0986 | 0.00083664 | 0.00010268 | 1210 | Fixed Single Family Units | TV-23 | St. Johns Basin | 750.3728 | City of Titusville | TBD | St. Johns 2nd Baffle Box TMDL Improvements | Future project. | BMP Treatment Train | Planned | TBD |  |  | A | 882 | TBD | TBD | TBD | TBD | N/A | Structural | 2016 | North Indian River Lagoon | TBD | TBD | TBD | BMPTrains | yes | 3.2679 | 0.37821
47813 | City of Titusville | North IRL | A | IR1-5 | 0.35 | 0.47 | 0.00011376 | 8.952 | 1.0986 | 0.0010183 | 0.00012498 | 1210 | Fixed Single Family Units | TV-23 | St. Johns Basin | 750.3728 | City of Titusville | TBD | St. Johns 2nd Baffle Box TMDL Improvements | Future project. | BMP Treatment Train | Planned | TBD |  |  | A | 882 | TBD | TBD | TBD | TBD | N/A | Structural | 2016 | North Indian River Lagoon | TBD | TBD | TBD | BMPTrains | yes | 8 | 0.46036
47814 | City of Titusville | North IRL | A | IR1-5 | 0.35 | 0.47 | 0.25693 | 8.952 | 1.0986 | 2.3 | 0.28227 | 1410 | Retail Sales and Services | TV-23 | St. Johns Basin | 750.3728 | City of Titusville | TBD | St. Johns 2nd Baffle Box TMDL Improvements | Future project. | BMP Treatment Train | Planned | TBD |  |  | A | 882 | TBD | TBD | TBD | TBD | N/A | Structural | 2016 | North Indian River Lagoon | TBD | TBD | TBD | BMPTrains | yes | 141.6523 | 1039.7405
47815 | City of Titusville | North IRL | A | IR1-5 | 0.35 | 0.47 | 0.057365 | 7.9721 | 1.0864 | 0.45732 | 0.062321 | 1750 | Governmental | TV-23 | St. Johns Basin | 750.3728 | City of Titusville | TBD | St. Johns 2nd Baffle Box TMDL Improvements | Future project. | BMP Treatment Train | Planned | TBD |  |  | A | 882 | TBD | TBD | TBD | TBD | N/A | Structural | 2016 | North Indian River Lagoon | TBD | TBD | TBD | BMPTrains | yes | 145.2556 | 232.1495
47816 | City of Titusville | North IRL | A | IR1-5 | 0.35 | 0.47 | 0.23908 | 11.9623 | 2.3592 | 2.8599 | 0.56404 | 1340 | Residential, High density; Multiple Dwelling Units, High Rise <Three stories or more> | TV-23 | St. Johns Basin | 750.3728 | City of Titusville | TBD | St. Johns 2nd Baffle Box TMDL Improvements | Future project. | BMP Treatment Train | Planned | TBD |  |  | A | 882 | TBD | TBD | TBD | TBD | N/A | Structural | 2016 | North Indian River Lagoon | TBD | TBD | TBD | BMPTrains | yes | 138.8044 | 967.5115
47817 | City of Titusville | North IRL | A | IR1-5 | 0.35 | 0.47 | 0.37869 | 11.9623 | 2.3592 | 4.5299 | 0.89342 | 1340 | Residential, High density; Multiple Dwelling Units, High Rise <Three stories or more> | TV-23 | St. Johns Basin | 750.3728 | City of Titusville | TBD | St. Johns 2nd Baffle Box TMDL Improvements | Future project. | BMP Treatment Train | Planned | TBD |  |  | A | 882 | TBD | TBD | TBD | TBD | N/A | Structural | 2016 | North Indian River Lagoon | TBD | TBD | TBD | BMPTrains | yes | 161.4034 | 1532.4885
47818 | City of Titusville | North IRL | A | IR1-5 | 0.35 | 0.47 | 0.20055 | 10.0047 | 1.7351 | 2.0064 | 0.34798 | 1200 | Residential, Medium Density-Two-five dwellingunits per acre | TV-23 | St. Johns Basin | 750.3728 | City of Titusville | TBD | St. Johns 2nd Baffle Box TMDL Improvements | Future project. | BMP Treatment Train | Planned | TBD |  |  | A | 882 | TBD | TBD | TBD | TBD | N/A | Structural | 2016 | North Indian River Lagoon | TBD | TBD | TBD | BMPTrains | yes | 115.145 | 811.5981
47819 | City of Titusville | North IRL | A | IR1-5 | 0.35 | 0.47 | 0.031279 | 10.0047 | 1.7351 | 0.31294 | 0.054273 | 1300 | Residential, High Density | TV-23 | St. Johns Basin | 750.3728 | City of Titusville | TBD | St. Johns 2nd Baffle Box TMDL Improvements | Future project. | BMP Treatment Train | Planned | TBD |  |  | A | 882 | TBD | TBD | TBD | TBD | N/A | Structural | 2016 | North Indian River Lagoon | TBD | TBD | TBD | BMPTrains | yes | 61.5269 | 126.5832
47820 | City of Titusville | North IRL | A | IR1-5 | 0.35 | 0.47 | 0.22067 | 10.0047 | 1.7351 | 2.2077 | 0.38288 | 1340 | Residential, High density; Multiple Dwelling Units, High Rise <Three stories or more> | TV-23 | St. Johns Basin | 750.3728 | City of Titusville | TBD | St. Johns 2nd Baffle Box TMDL Improvements | Future project. | BMP Treatment Train | Planned | TBD |  |  | A | 882 | TBD | TBD | TBD | TBD | N/A | Structural | 2016 | North Indian River Lagoon | TBD | TBD | TBD | BMPTrains | yes | 121.1608 | 893.0062
47821 | City of Titusville | North IRL | A | IR1-5 | 0.35 | 0.47 | 0.16527 | 10.0047 | 1.7351 | 1.6534 | 0.28676 | 1340 | Residential, High density; Multiple Dwelling Units, High Rise <Three stories or more> | TV-23 | St. Johns Basin | 750.3728 | City of Titusville | TBD | St. Johns 2nd Baffle Box TMDL Improvements | Future project. | BMP Treatment Train | Planned | TBD |  |  | A | 882 | TBD | TBD | TBD | TBD | N/A | Structural | 2016 | North Indian River Lagoon | TBD | TBD | TBD | BMPTrains | yes | 128.5979 | 668.8124
47822 | City of Titusville | North IRL | A | IR1-5 | 0.35 | 0.47 | 0.031111 | 9.8355 | 1.4447 | 0.30599 | 0.044947 | 1200 | Residential, Medium Density-Two-five dwellingunits per acre | TV-23 | St. Johns Basin | 750.3728 | City of Titusville | TBD | St. Johns 2nd Baffle Box TMDL Improvements | Future project. | BMP Treatment Train | Planned | TBD |  |  | A | 882 | TBD | TBD | TBD | TBD | N/A | Structural | 2016 | North Indian River Lagoon | TBD | TBD | TBD | BMPTrains | yes | 105.1153 | 125.902
47823 | City of Titusville | North IRL | A | IR1-5 | 0.35 | 0.47 | 0.022822 | 9.8355 | 1.4447 | 0.22447 | 0.032972 | 1210 | Fixed Single Family Units | TV-23 | St. Johns Basin | 750.3728 | City of Titusville | TBD | St. Johns 2nd Baffle Box TMDL Improvements | Future project. | BMP Treatment Train | Planned | TBD |  |  | A | 882 | TBD | TBD | TBD | TBD | N/A | Structural | 2016 | North Indian River Lagoon | TBD | TBD | TBD | BMPTrains | yes | 43.9761 | 92.3592
47824 | City of Titusville | North IRL | A | IR1-5 | 0.35 | 0.47 | 0.072434 | 9.8355 | 1.4447 | 0.71242 | 0.10465 | 1210 | Fixed Single Family Units | TV-23 | St. Johns Basin | 750.3728 | City of Titusville | TBD | St. Johns 2nd Baffle Box TMDL Improvements | Future project. | BMP Treatment Train | Planned | TBD |  |  | A | 882 | TBD | TBD | TBD | TBD | N/A | Structural | 2016 | North Indian River Lagoon | TBD | TBD | TBD | BMPTrains | yes | 79.7156 | 293.1285
47825 | City of Titusville | North IRL | A | IR1-5 | 0.35 | 0.47 | 0.4513 | 9.8355 | 1.4447 | 4.4387 | 0.652 | 1210 | Fixed Single Family Units | TV-23 | St. Johns Basin | 750.3728 | City of Titusville | TBD | St. Johns 2nd Baffle Box TMDL Improvements | Future project. | BMP Treatment Train | Planned | TBD |  |  | A | 882 | TBD | TBD | TBD | TBD | N/A | Structural | 2016 | North Indian River Lagoon | TBD | TBD | TBD | BMPTrains | yes | 174.0511 | 1826.3289
47826 | City of Titusville | North IRL | A | IR1-5 | 0.35 | 0.47 | 0.0023304 | 9.8355 | 1.4447 | 0.02292 | 0.0033668 | 1210 | Fixed Single Family Units | TV-23 | St. Johns Basin | 750.3728 | City of Titusville | TBD | St. Johns 2nd Baffle Box TMDL Improvements | Future project. | BMP Treatment Train | Planned | TBD |  |  | A | 882 | TBD | TBD | TBD | TBD | N/A | Structural | 2016 | North Indian River Lagoon | TBD | TBD | TBD | BMPTrains | yes | 49.7875 | 9.4307
47827 | City of Titusville | North IRL | A | IR1-5 | 0.35 | 0.47 | 0.03777 | 9.8355 | 1.4447 | 0.37149 | 0.054568 | 1210 | Fixed Single Family Units | TV-23 | St. Johns Basin | 750.3728 | City of Titusville | TBD | St. Johns 2nd Baffle Box TMDL Improvements | Future project. | BMP Treatment Train | Planned | TBD |  |  | A | 882 | TBD | TBD | TBD | TBD | N/A | Structural | 2016 | North Indian River Lagoon | TBD | TBD | TBD | BMPTrains | yes | 49.9048 | 152.8507
47828 | City of Titusville | North IRL | A | IR1-5 | 0.35 | 0.47 | 0.11056 | 8.3774 | 1.1163 | 0.92623 | 0.12343 | 1700 | Institutional (Educational,religious,health and military facilities) | TV-23 | St. Johns Basin | 750.3728 | City of Titusville | TBD | St. Johns 2nd Baffle Box TMDL Improvements | Future project. | BMP Treatment Train | Planned | TBD |  |  | A | 882 | TBD | TBD | TBD | TBD | N/A | Structural | 2016 | North Indian River Lagoon | TBD | TBD | TBD | BMPTrains | yes | 102.2204 | 447.4306
47829 | Natural Lands | North IRL | A | IR1-5 | 0.35 | 0.47 | 0.0043526 | 8.3774 | 1.1163 | 0.036464 | 0.004859 | 4110 | Pine flatwoods | TV-23 | St. Johns Basin | 750.3728 | City of Titusville | TBD | St. Johns 2nd Baffle Box TMDL Improvements | Future project. | BMP Treatment Train | Planned | TBD |  |  | A | 882 | TBD | TBD | TBD | TBD | N/A | Structural | 2016 | North Indian River Lagoon | TBD | TBD | TBD | BMPTrains | yes | 20.2896 | 17.6144
47830 | City of Titusville | North IRL | A | IR1-5 | 0.35 | 0.47 | 0.50285 | 8.3774 | 1.1163 | 4.2126 | 0.56135 | 1720 | Religious | TV-23 | St. Johns Basin | 750.3728 | City of Titusville | TBD | St. Johns 2nd Baffle Box TMDL Improvements | Future project. | BMP Treatment Train | Planned | TBD |  |  | A | 882 | TBD | TBD | TBD | TBD | N/A | Structural | 2016 | North Indian River Lagoon | TBD | TBD | TBD | BMPTrains | yes | 179.019 | 2034.955
47831 | Natural Lands | North IRL | A | IR1-5 | 0.35 | 0.47 | 0.017195 | 5.5892 | 0.49763 | 0.096105 | 0.0085566 | 6110 | Bay swamps | TV-23 | St. Johns Basin | 750.3728 | City of Titusville | TBD | St. Johns 2nd Baffle Box TMDL Improvements | Future project. | BMP Treatment Train | Planned | TBD |  |  | A | 882 | TBD | TBD | TBD | TBD | N/A | Structural | 2016 | North Indian River Lagoon | TBD | TBD | TBD | BMPTrains | yes | 35.6073 | 69.5843
47832 | Natural Lands | North IRL | A | IR1-5 | 0.35 | 0.47 | 0.038915 | 5.5892 | 0.49763 | 0.21751 | 0.019365 | 6170 | Mixed wetland hardwoods | TV-23 | St. Johns Basin | 750.3728 | City of Titusville | TBD | St. Johns 2nd Baffle Box TMDL Improvements | Future project. | BMP Treatment Train | Planned | TBD |  |  | A | 882 | TBD | TBD | TBD | TBD | N/A | Structural | 2016 | North Indian River Lagoon | TBD | TBD | TBD | BMPTrains | yes | 56.4124 | 157.4838
47833 | Natural Lands | North IRL | A | IR1-5 | 0.35 | 0.47 | 0.56165 | 5.5892 | 0.49763 | 3.1392 | 0.2795 | 6460 | Mixed scrub-shrub wetland | TV-23 | St. Johns Basin | 750.3728 | City of Titusville | TBD | St. Johns 2nd Baffle Box TMDL Improvements | Future project. | BMP Treatment Train | Planned | TBD |  |  | A | 882 | TBD | TBD | TBD | TBD | N/A | Structural | 2016 | North Indian River Lagoon | TBD | TBD | TBD | BMPTrains | yes | 188.4976 | 2272.9319
47834 | Natural Lands | North IRL | A | IR1-5 | 0.35 | 0.47 | 0.30229 | 5.5895 | 0.49763 | 1.6897 | 0.15043 | 6110 | Bay swamps | TV-23 | St. Johns Basin | 750.3728 | City of Titusville | TBD | St. Johns 2nd Baffle Box TMDL Improvements | Future project. | BMP Treatment Train | Planned | TBD |  |  | A | 882 | TBD | TBD | TBD | TBD | N/A | Structural | 2016 | North Indian River Lagoon | TBD | TBD | TBD | BMPTrains | yes | 193.5528 | 1223.3322
47835 | Natural Lands | North IRL | A | IR1-5 | 0.35 | 0.47 | 0.31547 | 5.5895 | 0.49763 | 1.7633 | 0.15699 | 6460 | Mixed scrub-shrub wetland | TV-23 | St. Johns Basin | 750.3728 | City of Titusville | TBD | St. Johns 2nd Baffle Box TMDL Improvements | Future project. | BMP Treatment Train | Planned | TBD |  |  | A | 882 | TBD | TBD | TBD | TBD | N/A | Structural | 2016 | North Indian River Lagoon | TBD | TBD | TBD | BMPTrains | yes | 143.2948 | 1276.6678
47836 | City of Titusville | North IRL | A | IR1-5 | 0.35 | 0.47 | 0.15423 | 9.8509 | 1.447 | 1.5193 | 0.22317 | 1200 | Residential, Medium Density-Two-five dwellingunits per acre | TV-23 | St. Johns Basin | 750.3728 | City of Titusville | TBD | St. Johns 2nd Baffle Box TMDL Improvements | Future project. | BMP Treatment Train | Planned | TBD |  |  | A | 882 | TBD | TBD | TBD | TBD | N/A | Structural | 2016 | North Indian River Lagoon | TBD | TBD | TBD | BMPTrains | yes | 125.0376 | 624.1489
47837 | City of Titusville | North IRL | A | IR1-5 | 0.35 | 0.47 | 0.048452 | 9.8509 | 1.447 | 0.47729 | 0.070109 | 1210 | Fixed Single Family Units | TV-23 | St. Johns Basin | 750.3728 | City of Titusville | TBD | St. Johns 2nd Baffle Box TMDL Improvements | Future project. | BMP Treatment Train | Planned | TBD |  |  | A | 882 | TBD | TBD | TBD | TBD | N/A | Structural | 2016 | North Indian River Lagoon | TBD | TBD | TBD | BMPTrains | yes | 66.7069 | 196.0774
47838 | City of Titusville | North IRL | A | IR1-5 | 0.35 | 0.47 | 0.03927 | 9.8509 | 1.447 | 0.38685 | 0.056823 | 1210 | Fixed Single Family Units | TV-23 | St. Johns Basin | 750.3728 | City of Titusville | TBD | St. Johns 2nd Baffle Box TMDL Improvements | Future project. | BMP Treatment Train | Planned | TBD |  |  | A | 882 | TBD | TBD | TBD | TBD | N/A | Structural | 2016 | North Indian River Lagoon | TBD | TBD | TBD | BMPTrains | yes | 50.5381 | 158.9214
47839 | City of Titusville | North IRL | A | IR1-5 | 0.35 | 0.47 | 0.20127 | 9.8509 | 1.447 | 1.9827 | 0.29123 | 1210 | Fixed Single Family Units | TV-23 | St. Johns Basin | 750.3728 | City of Titusville | TBD | St. Johns 2nd Baffle Box TMDL Improvements | Future project. | BMP Treatment Train | Planned | TBD |  |  | A | 882 | TBD | TBD | TBD | TBD | N/A | Structural | 2016 | North Indian River Lagoon | TBD | TBD | TBD | BMPTrains | yes | 114.4678 | 814.507
47840 | City of Titusville | North IRL | A | IR1-5 | 0.35 | 0.47 | 0.076029 | 9.8509 | 1.447 | 0.74895 | 0.11001 | 1210 | Fixed Single Family Units | TV-23 | St. Johns Basin | 750.3728 | City of Titusville | TBD | St. Johns 2nd Baffle Box TMDL Improvements | Future project. | BMP Treatment Train | Planned | TBD |  |  | A | 882 | TBD | TBD | TBD | TBD | N/A | Structural | 2016 | North Indian River Lagoon | TBD | TBD | TBD | BMPTrains | yes | 78.9707 | 307.6768
47841 | City of Titusville | North IRL | A | IR1-5 | 0.35 | 0.47 | 0.079808 | 9.8509 | 1.447 | 0.78619 | 0.11548 | 1210 | Fixed Single Family Units | TV-23 | St. Johns Basin | 750.3728 | City of Titusville | TBD | St. Johns 2nd Baffle Box TMDL Improvements | Future project. | BMP Treatment Train | Planned | TBD |  |  | A | 882 | TBD | TBD | TBD | TBD | N/A | Structural | 2016 | North Indian River Lagoon | TBD | TBD | TBD | BMPTrains | yes | 78.5403 | 322.9732
47842 | City of Titusville | North IRL | A | IR1-5 | 0.35 | 0.47 | 0.018705 | 9.8509 | 1.447 | 0.18426 | 0.027065 | 1210 | Fixed Single Family Units | TV-23 | St. Johns Basin | 750.3728 | City of Titusville | TBD | St. Johns 2nd Baffle Box TMDL Improvements | Future project. | BMP Treatment Train | Planned | TBD |  |  | A | 882 | TBD | TBD | TBD | TBD | N/A | Structural | 2016 | North Indian River Lagoon | TBD | TBD | TBD | BMPTrains | yes | 35.0103 | 75.6954
47843 | City of Titusville | North IRL | A | IR1-5 | 0.35 | 0.47 | 0.1377 | 9.8232 | 1.443 | 1.3526 | 0.19869 | 1200 | Residential, Medium Density-Two-five dwellingunits per acre | TV-23 | St. Johns Basin | 750.3728 | City of Titusville | TBD | St. Johns 2nd Baffle Box TMDL Improvements | Future project. | BMP Treatment Train | Planned | TBD |  |  | A | 882 | TBD | TBD | TBD | TBD | N/A | Structural | 2016 | North Indian River Lagoon | TBD | TBD | TBD | BMPTrains | yes | 154.1471 | 557.235
47844 | City of Titusville | North IRL | A | IR1-5 | 0.35 | 0.47 | 0.15343 | 9.8232 | 1.443 | 1.5072 | 0.2214 | 1210 | Fixed Single Family Units | TV-23 | St. Johns Basin | 750.3728 | City of Titusville | TBD | St. Johns 2nd Baffle Box TMDL Improvements | Future project. | BMP Treatment Train | Planned | TBD |  |  | A | 882 | TBD | TBD | TBD | TBD | N/A | Structural | 2016 | North Indian River Lagoon | TBD | TBD | TBD | BMPTrains | yes | 111.2761 | 620.91
47845 | City of Titusville | North IRL | A | IR1-5 | 0.35 | 0.47 | 0.24356 | 9.8232 | 1.443 | 2.3926 | 0.35146 | 1210 | Fixed Single Family Units | TV-23 | St. Johns Basin | 750.3728 | City of Titusville | TBD | St. Johns 2nd Baffle Box TMDL Improvements | Future project. | BMP Treatment Train | Planned | TBD |  |  | A | 882 | TBD | TBD | TBD | TBD | N/A | Structural | 2016 | North Indian River Lagoon | TBD | TBD | TBD | BMPTrains | yes | 128.2987 | 985.6718
47846 | City of Titusville | North IRL | A | IR1-5 | 0.35 | 0.47 | 0.083073 | 9.8232 | 1.443 | 0.81604 | 0.11987 | 1210 | Fixed Single Family Units | TV-23 | St. Johns Basin | 750.3728 | City of Titusville | TBD | St. Johns 2nd Baffle Box TMDL Improvements | Future project. | BMP Treatment Train | Planned | TBD |  |  | A | 882 | TBD | TBD | TBD | TBD | N/A | Structural | 2016 | North Indian River Lagoon | TBD | TBD | TBD | BMPTrains | yes | 91.8734 | 336.1832
47847 | Natural Lands | North IRL | A | IR1-5 | 0.35 | 0.47 | 0.61776 | 4.4175 | 0.33684 | 2.729 | 0.20809 | 6170 | Mixed wetland hardwoods | TV-23 | St. Johns Basin | 750.3728 | City of Titusville | TBD | St. Johns 2nd Baffle Box TMDL Improvements | Future project. | BMP Treatment Train | Planned | TBD |  |  | A | 882 | TBD | TBD | TBD | TBD | N/A | Structural | 2016 | North Indian River Lagoon | TBD | TBD | TBD | BMPTrains | yes | 200 | 2500
47848 | City of Titusville | North IRL | A | IR1-5 | 0.35 | 0.47 | 0.15039 | 8.3077 | 1.2049 | 1.2494 | 0.18121 | 1200 | Residential, Medium Density-Two-five dwellingunits per acre | TV-23 | St. Johns Basin | 750.3728 | City of Titusville | TBD | St. Johns 2nd Baffle Box TMDL Improvements | Future project. | BMP Treatment Train | Planned | TBD |  |  | A | 882 | TBD | TBD | TBD | TBD | N/A | Structural | 2016 | North Indian River Lagoon | TBD | TBD | TBD | BMPTrains | yes | 171.3363 | 608.591
47849 | Natural Lands | North IRL | A | IR1-5 | 0.35 | 0.47 | 0.17991 | 8.3077 | 1.2049 | 1.4947 | 0.21678 | 3100 | Herbaceous Dry Prairie | TV-23 | St. Johns Basin | 750.3728 | City of Titusville | TBD | St. Johns 2nd Baffle Box TMDL Improvements | Future project. | BMP Treatment Train | Planned | TBD |  |  | A | 882 | TBD | TBD | TBD | TBD | N/A | Structural | 2016 | North Indian River Lagoon | TBD | TBD | TBD | BMPTrains | yes | 129.1558 | 728.0792
47850 | City of Titusville | North IRL | A | IR1-5 | 0.35 | 0.47 | 0.28747 | 8.3077 | 1.2049 | 2.3882 | 0.34638 | 1210 | Fixed Single Family Units | TV-23 | St. Johns Basin | 750.3728 | City of Titusville | TBD | St. Johns 2nd Baffle Box TMDL Improvements | Future project. | BMP Treatment Train | Planned | TBD |  |  | A | 882 | TBD | TBD | TBD | TBD | N/A | Structural | 2016 | North Indian River Lagoon | TBD | TBD | TBD | BMPTrains | yes | 137.7585 | 1163.3298
47851 | City of Titusville | North IRL | A | IR1-5 | 0.35 | 0.47 | 0.25025 | 9.2273 | 1.2887 | 2.3091 | 0.32249 | 1200 | Residential, Medium Density-Two-five dwellingunits per acre | TV-23 | St. Johns Basin | 750.3728 | City of Titusville | TBD | St. Johns 2nd Baffle Box TMDL Improvements | Future project. | BMP Treatment Train | Planned | TBD |  |  | A | 882 | TBD | TBD | TBD | TBD | N/A | Structural | 2016 | North Indian River Lagoon | TBD | TBD | TBD | BMPTrains | yes | 149.1704 | 1012.7125
47852 | City of Titusville | North IRL | A | IR1-5 | 0.35 | 0.47 | 0.0023729 | 9.2273 | 1.2887 | 0.021896 | 0.003058 | 1210 | Fixed Single Family Units | TV-23 | St. Johns Basin | 750.3728 | City of Titusville | TBD | St. Johns 2nd Baffle Box TMDL Improvements | Future project. | BMP Treatment Train | Planned | TBD |  |  | A | 882 | TBD | TBD | TBD | TBD | N/A | Structural | 2016 | North Indian River Lagoon | TBD | TBD | TBD | BMPTrains | yes | 21.2445 | 9.6028
47853 | City of Titusville | North IRL | A | IR1-5 | 0.35 | 0.47 | 0.073889 | 9.2273 | 1.2887 | 0.6818 | 0.095221 | 1750 | Governmental | TV-23 | St. Johns Basin | 750.3728 | City of Titusville | TBD | St. Johns 2nd Baffle Box TMDL Improvements | Future project. | BMP Treatment Train | Planned | TBD |  |  | A | 882 | TBD | TBD | TBD | TBD | N/A | Structural | 2016 | North Indian River Lagoon | TBD | TBD | TBD | BMPTrains | yes | 113.9098 | 299.0193
47854 | City of Titusville | North IRL | A | IR1-5 | 0.35 | 0.47 | 0.29125 | 9.2273 | 1.2887 | 2.6875 | 0.37534 | 1750 | Governmental | TV-23 | St. Johns Basin | 750.3728 | City of Titusville | TBD | St. Johns 2nd Baffle Box TMDL Improvements | Future project. | BMP Treatment Train | Planned | TBD |  |  | A | 882 | TBD | TBD | TBD | TBD | N/A | Structural | 2016 | North Indian River Lagoon | TBD | TBD | TBD | BMPTrains | yes | 145.4594 | 1178.6653
47855 | City of Titusville | North IRL | A | IR1-5 | 0.35 | 0.47 | 0.37756 | 9.4134 | 1.3495 | 3.5541 | 0.50951 | 1210 | Fixed Single Family Units | TV-23 | St. Johns Basin | 750.3728 | City of Titusville | TBD | St. Johns 2nd Baffle Box TMDL Improvements | Future project. | BMP Treatment Train | Planned | TBD |  |  | A | 882 | TBD | TBD | TBD | TBD | N/A | Structural | 2016 | North Indian River Lagoon | TBD | TBD | TBD | BMPTrains | yes | 157.8902 | 1527.9141
47856 | City of Titusville | North IRL | A | IR1-5 | 0.35 | 0.47 | 0.057429 | 9.4134 | 1.3495 | 0.5406 | 0.0775 | 1210 | Fixed Single Family Units | TV-23 | St. Johns Basin | 750.3728 | City of Titusville | TBD | St. Johns 2nd Baffle Box TMDL Improvements | Future project. | BMP Treatment Train | Planned | TBD |  |  | A | 882 | TBD | TBD | TBD | TBD | N/A | Structural | 2016 | North Indian River Lagoon | TBD | TBD | TBD | BMPTrains | yes | 77.7096 | 232.408
47857 | City of Titusville | North IRL | A | IR1-5 | 0.35 | 0.47 | 0.18278 | 9.4134 | 1.3495 | 1.7206 | 0.24666 | 1710 | Educational Facilities | TV-23 | St. Johns Basin | 750.3728 | City of Titusville | TBD | St. Johns 2nd Baffle Box TMDL Improvements | Future project. | BMP Treatment Train | Planned | TBD |  |  | A | 882 | TBD | TBD | TBD | TBD | N/A | Structural | 2016 | North Indian River Lagoon | TBD | TBD | TBD | BMPTrains | yes | 129.5034 | 739.6779
47858 | Natural Lands | North IRL | A | IR1-5 | 0.35 | 0.47 | 0.30722 | 4.8559 | 0.39733 | 1.4918 | 0.12207 | 6170 | Mixed wetland hardwoods | TV-23 | St. Johns Basin | 750.3728 | City of Titusville | TBD | St. Johns 2nd Baffle Box TMDL Improvements | Future project. | BMP Treatment Train | Planned | TBD |  |  | A | 882 | TBD | TBD | TBD | TBD | N/A | Structural | 2016 | North Indian River Lagoon | TBD | TBD | TBD | BMPTrains | yes | 151.9737 | 1243.2684
47859 | Natural Lands | North IRL | A | IR1-5 | 0.35 | 0.47 | 0.31055 | 4.8559 | 0.39733 | 1.508 | 0.12339 | 6460 | Mixed scrub-shrub wetland | TV-23 | St. Johns Basin | 750.3728 | City of Titusville | TBD | St. Johns 2nd Baffle Box TMDL Improvements | Future project. | BMP Treatment Train | Planned | TBD |  |  | A | 882 | TBD | TBD | TBD | TBD | N/A | Structural | 2016 | North Indian River Lagoon | TBD | TBD | TBD | BMPTrains | yes | 148.9432 | 1256.7316
47860 | Natural Lands | North IRL | A | IR1-5 | 0.35 | 0.47 | 0.52358 | 5.1415 | 0.347 | 2.692 | 0.18168 | 4110 | Pine flatwoods | TV-23 | St. Johns Basin | 750.3728 | City of Titusville | TBD | St. Johns 2nd Baffle Box TMDL Improvements | Future project. | BMP Treatment Train | Planned | TBD |  |  | A | 882 | TBD | TBD | TBD | TBD | N/A | Structural | 2016 | North Indian River Lagoon | TBD | TBD | TBD | BMPTrains | yes | 184.8976 | 2118.8656
47861 | Natural Lands | North IRL | A | IR1-5 | 0.35 | 0.47 | 0.09418 | 5.1415 | 0.347 | 0.48423 | 0.03268 | 6170 | Mixed wetland hardwoods | TV-23 | St. Johns Basin | 750.3728 | City of Titusville | TBD | St. Johns 2nd Baffle Box TMDL Improvements | Future project. | BMP Treatment Train | Planned | TBD |  |  | A | 882 | TBD | TBD | TBD | TBD | N/A | Structural | 2016 | North Indian River Lagoon | TBD | TBD | TBD | BMPTrains | yes | 95.2137 | 381.1344
47862 | Natural Lands | North IRL | A | IR1-5 | 0.35 | 0.47 | 0.61776 | 4.6131 | 0.36391 | 2.8498 | 0.22481 | 6170 | Mixed wetland hardwoods | TV-23 | St. Johns Basin | 750.3728 | City of Titusville | TBD | St. Johns 2nd Baffle Box TMDL Improvements | Future project. | BMP Treatment Train | Planned | TBD |  |  | A | 882 | TBD | TBD | TBD | TBD | N/A | Structural | 2016 | North Indian River Lagoon | TBD | TBD | TBD | BMPTrains | yes | 200 | 2500
47863 | City of Titusville | North IRL | A | IR1-5 | 0.35 | 0.47 | 0.23027 | 9.8355 | 1.4447 | 2.2648 | 0.33268 | 1200 | Residential, Medium Density-Two-five dwellingunits per acre | TV-23 | St. Johns Basin | 750.3728 | City of Titusville | TBD | St. Johns 2nd Baffle Box TMDL Improvements | Future project. | BMP Treatment Train | Planned | TBD |  |  | A | 882 | TBD | TBD | TBD | TBD | N/A | Structural | 2016 | North Indian River Lagoon | TBD | TBD | TBD | BMPTrains | yes | 137.6536 | 931.8701
47864 | City of Titusville | North IRL | A | IR1-5 | 0.35 | 0.47 | 0.10422 | 9.8355 | 1.4447 | 1.025 | 0.15057 | 1210 | Fixed Single Family Units | TV-23 | St. Johns Basin | 750.3728 | City of Titusville | TBD | St. Johns 2nd Baffle Box TMDL Improvements | Future project. | BMP Treatment Train | Planned | TBD |  |  | A | 882 | TBD | TBD | TBD | TBD | N/A | Structural | 2016 | North Indian River Lagoon | TBD | TBD | TBD | BMPTrains | yes | 83.0619 | 421.7595
47865 | City of Titusville | North IRL | A | IR1-5 | 0.35 | 0.47 | 0.12635 | 9.8355 | 1.4447 | 1.2427 | 0.18255 | 1210 | Fixed Single Family Units | TV-23 | St. Johns Basin | 750.3728 | City of Titusville | TBD | St. Johns 2nd Baffle Box TMDL Improvements | Future project. | BMP Treatment Train | Planned | TBD |  |  | A | 882 | TBD | TBD | TBD | TBD | N/A | Structural | 2016 | North Indian River Lagoon | TBD | TBD | TBD | BMPTrains | yes | 90.818 | 511.3353
47866 | City of Titusville | North IRL | A | IR1-5 | 0.35 | 0.47 | 0.028572 | 9.8355 | 1.4447 | 0.28102 | 0.041279 | 1210 | Fixed Single Family Units | TV-23 | St. Johns Basin | 750.3728 | City of Titusville | TBD | St. Johns 2nd Baffle Box TMDL Improvements | Future project. | BMP Treatment Train | Planned | TBD |  |  | A | 882 | TBD | TBD | TBD | TBD | N/A | Structural | 2016 | North Indian River Lagoon | TBD | TBD | TBD | BMPTrains | yes | 46.8781 | 115.6286
47867 | City of Titusville | North IRL | A | IR1-5 | 0.35 | 0.47 | 0.044279 | 9.8355 | 1.4447 | 0.43551 | 0.063971 | 1210 | Fixed Single Family Units | TV-23 | St. Johns Basin | 750.3728 | City of Titusville | TBD | St. Johns 2nd Baffle Box TMDL Improvements | Future project. | BMP Treatment Train | Planned | TBD |  |  | A | 882 | TBD | TBD | TBD | TBD | N/A | Structural | 2016 | North Indian River Lagoon | TBD | TBD | TBD | BMPTrains | yes | 66.335 | 179.1911
47868 | City of Titusville | North IRL | A | IR1-5 | 0.35 | 0.47 | 0.070928 | 9.8355 | 1.4447 | 0.69761 | 0.10247 | 1210 | Fixed Single Family Units | TV-23 | St. Johns Basin | 750.3728 | City of Titusville | TBD | St. Johns 2nd Baffle Box TMDL Improvements | Future project. | BMP Treatment Train | Planned | TBD |  |  | A | 882 | TBD | TBD | TBD | TBD | N/A | Structural | 2016 | North Indian River Lagoon | TBD | TBD | TBD | BMPTrains | yes | 72.2981 | 287.0342
47869 | City of Titusville | North IRL | A | IR1-5 | 0.35 | 0.47 | 0.013141 | 9.8355 | 1.4447 | 0.12925 | 0.018986 | 1210 | Fixed Single Family Units | TV-23 | St. Johns Basin | 750.3728 | City of Titusville | TBD | St. Johns 2nd Baffle Box TMDL Improvements | Future project. | BMP Treatment Train | Planned | TBD |  |  | A | 882 | TBD | TBD | TBD | TBD | N/A | Structural | 2016 | North Indian River Lagoon | TBD | TBD | TBD | BMPTrains | yes | 29.1906 | 53.1812
47870 | City of Titusville | North IRL | A | IR1-5 | 0.35 | 0.47 | 0.093523 | 10.1991 | 1.5116 | 0.95385 | 0.14137 | 1200 | Residential, Medium Density-Two-five dwellingunits per acre | TV-23 | St. Johns Basin | 750.3728 | City of Titusville | TBD | St. Johns 2nd Baffle Box TMDL Improvements | Future project. | BMP Treatment Train | Planned | TBD |  |  | A | 882 | TBD | TBD | TBD | TBD | N/A | Structural | 2016 | North Indian River Lagoon | TBD | TBD | TBD | BMPTrains | yes | 164.1523 | 378.4752
47871 | City of Titusville | North IRL | A | IR1-5 | 0.35 | 0.47 | 0.065281 | 10.1991 | 1.5116 | 0.66581 | 0.098682 | 1210 | Fixed Single Family Units | TV-23 | St. Johns Basin | 750.3728 | City of Titusville | TBD | St. Johns 2nd Baffle Box TMDL Improvements | Future project. | BMP Treatment Train | Planned | TBD |  |  | A | 882 | TBD | TBD | TBD | TBD | N/A | Structural | 2016 | North Indian River Lagoon | TBD | TBD | TBD | BMPTrains | yes | 78.9257 | 264.1831
47872 | City of Titusville | North IRL | A | IR1-5 | 0.35 | 0.47 | 0.04507 | 10.1991 | 1.5116 | 0.45968 | 0.06813 | 1210 | Fixed Single Family Units | TV-23 | St. Johns Basin | 750.3728 | City of Titusville | TBD | St. Johns 2nd Baffle Box TMDL Improvements | Future project. | BMP Treatment Train | Planned | TBD |  |  | A | 882 | TBD | TBD | TBD | TBD | N/A | Structural | 2016 | North Indian River Lagoon | TBD | TBD | TBD | BMPTrains | yes | 56.763 | 182.3932
47873 | City of Titusville | North IRL | A | IR1-5 | 0.35 | 0.47 | 0.25075 | 10.1991 | 1.5116 | 2.5574 | 0.37904 | 1210 | Fixed Single Family Units | TV-23 | St. Johns Basin | 750.3728 | City of Titusville | TBD | St. Johns 2nd Baffle Box TMDL Improvements | Future project. | BMP Treatment Train | Planned | TBD |  |  | A | 882 | TBD | TBD | TBD | TBD | N/A | Structural | 2016 | North Indian River Lagoon | TBD | TBD | TBD | BMPTrains | yes | 127.192 | 1014.7435
47874 | City of Titusville | North IRL | A | IR1-5 | 0.35 | 0.47 | 0.16314 | 10.1991 | 1.5116 | 1.6639 | 0.24661 | 1210 | Fixed Single Family Units | TV-23 | St. Johns Basin | 750.3728 | City of Titusville | TBD | St. Johns 2nd Baffle Box TMDL Improvements | Future project. | BMP Treatment Train | Planned | TBD |  |  | A | 882 | TBD | TBD | TBD | TBD | N/A | Structural | 2016 | North Indian River Lagoon | TBD | TBD | TBD | BMPTrains | yes | 106.5412 | 660.2051
47875 | City of Titusville | North IRL | A | IR1-5 | 0.35 | 0.47 | 0.00022173 | 11.4224 | 2.1925 | 0.0025327 | 0.00048614 | 1300 | Residential, High Density | TV-23 | St. Johns Basin | 750.3728 | City of Titusville | TBD | St. Johns 2nd Baffle Box TMDL Improvements | Future project. | BMP Treatment Train | Planned | TBD |  |  | A | 882 | TBD | TBD | TBD | TBD | N/A | Structural | 2016 | North Indian River Lagoon | TBD | TBD | TBD | BMPTrains | yes | 4.566 | 0.89732
47876 | City of Titusville | North IRL | A | IR1-5 | 0.35 | 0.47 | 0.60572 | 11.4224 | 2.1925 | 6.9187 | 1.328 | 1330 | Residential, High density; Multiple Dwelling Units, Low Rise <Two stories or less> | TV-23 | St. Johns Basin | 750.3728 | City of Titusville | TBD | St. Johns 2nd Baffle Box TMDL Improvements | Future project. | BMP Treatment Train | Planned | TBD |  |  | A | 882 | TBD | TBD | TBD | TBD | N/A | Structural | 2016 | North Indian River Lagoon | TBD | TBD | TBD | BMPTrains | yes | 213.4563 | 2451.2463
47877 | City of Titusville | North IRL | A | IR1-5 | 0.35 | 0.47 | 0.063144 | 7.8739 | 1.0925 | 0.49719 | 0.068982 | 1480 | Cemeteries | TV-23 | St. Johns Basin | 750.3728 | City of Titusville | TBD | St. Johns 2nd Baffle Box TMDL Improvements | Future project. | BMP Treatment Train | Planned | TBD |  |  | A | 882 | TBD | TBD | TBD | TBD | N/A | Structural | 2016 | North Indian River Lagoon | TBD | TBD | TBD | BMPTrains | yes | 81.4414 | 255.5348
47878 | City of Titusville | North IRL | A | IR1-5 | 0.35 | 0.47 | 0.61776 | 7.8121 | 1.0839 | 4.826 | 0.66962 | 1480 | Cemeteries | TV-23 | St. Johns Basin | 750.3728 | City of Titusville | TBD | St. Johns 2nd Baffle Box TMDL Improvements | Future project. | BMP Treatment Train | Planned | TBD |  |  | A | 882 | TBD | TBD | TBD | TBD | N/A | Structural | 2016 | North Indian River Lagoon | TBD | TBD | TBD | BMPTrains | yes | 200 | 2500
47879 | City of Titusville | North IRL | A | IR1-5 | 0.35 | 0.47 | 0.12771 | 9.4437 | 1.3245 | 1.2061 | 0.16916 | 1200 | Residential, Medium Density-Two-five dwellingunits per acre | TV-23 | St. Johns Basin | 750.3728 | City of Titusville | TBD | St. Johns 2nd Baffle Box TMDL Improvements | Future project. | BMP Treatment Train | Planned | TBD |  |  | A | 882 | TBD | TBD | TBD | TBD | N/A | Structural | 2016 | North Indian River Lagoon | TBD | TBD | TBD | BMPTrains | yes | 108.0883 | 516.8265
47880 | City of Titusville | North IRL | A | IR1-5 | 0.35 | 0.47 | 0.040232 | 9.4437 | 1.3245 | 0.37994 | 0.053289 | 1210 | Fixed Single Family Units | TV-23 | St. Johns Basin | 750.3728 | City of Titusville | TBD | St. Johns 2nd Baffle Box TMDL Improvements | Future project. | BMP Treatment Train | Planned | TBD |  |  | A | 882 | TBD | TBD | TBD | TBD | N/A | Structural | 2016 | North Indian River Lagoon | TBD | TBD | TBD | BMPTrains | yes | 52.2281 | 162.8134
47881 | City of Titusville | North IRL | A | IR1-5 | 0.35 | 0.47 | 0.26897 | 9.4437 | 1.3245 | 2.5401 | 0.35626 | 1410 | Retail Sales and Services | TV-23 | St. Johns Basin | 750.3728 | City of Titusville | TBD | St. Johns 2nd Baffle Box TMDL Improvements | Future project. | BMP Treatment Train | Planned | TBD |  |  | A | 882 | TBD | TBD | TBD | TBD | N/A | Structural | 2016 | North Indian River Lagoon | TBD | TBD | TBD | BMPTrains | yes | 143.8444 | 1088.4938
47882 | City of Titusville | North IRL | A | IR1-5 | 0.35 | 0.47 | 0.051321 | 11.249 | 1.5648 | 0.5773 | 0.080307 | 1200 | Residential, Medium Density-Two-five dwellingunits per acre | TV-23 | St. Johns Basin | 750.3728 | City of Titusville | TBD | St. Johns 2nd Baffle Box TMDL Improvements | Future project. | BMP Treatment Train | Planned | TBD |  |  | A | 882 | TBD | TBD | TBD | TBD | N/A | Structural | 2016 | North Indian River Lagoon | TBD | TBD | TBD | BMPTrains | yes | 84.1115 | 207.6868
47883 | City of Titusville | North IRL | A | IR1-5 | 0.35 | 0.47 | 0.30143 | 11.249 | 1.5648 | 3.3907 | 0.47167 | 1410 | Retail Sales and Services | TV-23 | St. Johns Basin | 750.3728 | City of Titusville | TBD | St. Johns 2nd Baffle Box TMDL Improvements | Future project. | BMP Treatment Train | Planned | TBD |  |  | A | 882 | TBD | TBD | TBD | TBD | N/A | Structural | 2016 | North Indian River Lagoon | TBD | TBD | TBD | BMPTrains | yes | 152.1394 | 1219.8266
47884 | City of Titusville | North IRL | A | IR1-5 | 0.35 | 0.47 | 0.020048 | 11.249 | 1.5648 | 0.22552 | 0.031371 | 1780 | Commercial Child Care | TV-23 | St. Johns Basin | 750.3728 | City of Titusville | TBD | St. Johns 2nd Baffle Box TMDL Improvements | Future project. | BMP Treatment Train | Planned | TBD |  |  | A | 882 | TBD | TBD | TBD | TBD | N/A | Structural | 2016 | North Indian River Lagoon | TBD | TBD | TBD | BMPTrains | yes | 86.79 | 81.1304
47885 | City of Titusville | North IRL | A | IR1-5 | 0.35 | 0.47 | 0.039134 | 11.249 | 1.5648 | 0.44021 | 0.061236 | 1210 | Fixed Single Family Units | TV-23 | St. Johns Basin | 750.3728 | City of Titusville | TBD | St. Johns 2nd Baffle Box TMDL Improvements | Future project. | BMP Treatment Train | Planned | TBD |  |  | A | 882 | TBD | TBD | TBD | TBD | N/A | Structural | 2016 | North Indian River Lagoon | TBD | TBD | TBD | BMPTrains | yes | 56.2327 | 158.368
47886 | City of Titusville | North IRL | A | IR1-5 | 0.35 | 0.47 | 0.0017653 | 11.249 | 1.5648 | 0.019858 | 0.0027624 | 1210 | Fixed Single Family Units | TV-23 | St. Johns Basin | 750.3728 | City of Titusville | TBD | St. Johns 2nd Baffle Box TMDL Improvements | Future project. | BMP Treatment Train | Planned | TBD |  |  | A | 882 | TBD | TBD | TBD | TBD | N/A | Structural | 2016 | North Indian River Lagoon | TBD | TBD | TBD | BMPTrains | yes | 12.7608 | 7.144
47887 | City of Titusville | North IRL | A | IR1-5 | 0.35 | 0.47 | 0.20134 | 11.249 | 1.5648 | 2.2649 | 0.31506 | 1210 | Fixed Single Family Units | TV-23 | St. Johns Basin | 750.3728 | City of Titusville | TBD | St. Johns 2nd Baffle Box TMDL Improvements | Future project. | BMP Treatment Train | Planned | TBD |  |  | A | 882 | TBD | TBD | TBD | TBD | N/A | Structural | 2016 | North Indian River Lagoon | TBD | TBD | TBD | BMPTrains | yes | 110.6789 | 814.8092
47888 | City of Titusville | North IRL | A | IR1-5 | 0.35 | 0.47 | 0.0027268 | 11.249 | 1.5648 | 0.030674 | 0.004267 | 1210 | Fixed Single Family Units | TV-23 | St. Johns Basin | 750.3728 | City of Titusville | TBD | St. Johns 2nd Baffle Box TMDL Improvements | Future project. | BMP Treatment Train | Planned | TBD |  |  | A | 882 | TBD | TBD | TBD | TBD | N/A | Structural | 2016 | North Indian River Lagoon | TBD | TBD | TBD | BMPTrains | yes | 14.9596 | 11.0351
47889 | Natural Lands | North IRL | A | IR1-5 | 0.35 | 0.47 | 0.53635 | 5.3909 | 0.53946 | 2.8915 | 0.28934 | 3100 | Herbaceous Dry Prairie | TV-23 | St. Johns Basin | 750.3728 | City of Titusville | TBD | St. Johns 2nd Baffle Box TMDL Improvements | Future project. | BMP Treatment Train | Planned | TBD |  |  | A | 882 | TBD | TBD | TBD | TBD | N/A | Structural | 2016 | North Indian River Lagoon | TBD | TBD | TBD | BMPTrains | yes | 184.0158 | 2170.5489
47890 | Natural Lands | North IRL | A | IR1-5 | 0.35 | 0.47 | 0.081409 | 5.3909 | 0.53946 | 0.43887 | 0.043917 | 6170 | Mixed wetland hardwoods | TV-23 | St. Johns Basin | 750.3728 | City of Titusville | TBD | St. Johns 2nd Baffle Box TMDL Improvements | Future project. | BMP Treatment Train | Planned | TBD |  |  | A | 882 | TBD | TBD | TBD | TBD | N/A | Structural | 2016 | North Indian River Lagoon | TBD | TBD | TBD | BMPTrains | yes | 123.014 | 329.4511
47891 | City of Titusville | North IRL | A | IR1-5 | 0.35 | 0.47 | 0.19782 | 9.8171 | 1.4421 | 1.942 | 0.28527 | 1200 | Residential, Medium Density-Two-five dwellingunits per acre | TV-23 | St. Johns Basin | 750.3728 | City of Titusville | TBD | St. Johns 2nd Baffle Box TMDL Improvements | Future project. | BMP Treatment Train | Planned | TBD |  |  | A | 882 | TBD | TBD | TBD | TBD | N/A | Structural | 2016 | North Indian River Lagoon | TBD | TBD | TBD | BMPTrains | yes | 138.1672 | 800.5526
47892 | City of Titusville | North IRL | A | IR1-5 | 0.35 | 0.47 | 0.073829 | 9.8171 | 1.4421 | 0.72478 | 0.10647 | 1210 | Fixed Single Family Units | TV-23 | St. Johns Basin | 750.3728 | City of Titusville | TBD | St. Johns 2nd Baffle Box TMDL Improvements | Future project. | BMP Treatment Train | Planned | TBD |  |  | A | 882 | TBD | TBD | TBD | TBD | N/A | Structural | 2016 | North Indian River Lagoon | TBD | TBD | TBD | BMPTrains | yes | 74.5503 | 298.7749
47893 | City of Titusville | North IRL | A | IR1-5 | 0.35 | 0.47 | 0.24421 | 9.8171 | 1.4421 | 2.3974 | 0.35217 | 1210 | Fixed Single Family Units | TV-23 | St. Johns Basin | 750.3728 | City of Titusville | TBD | St. Johns 2nd Baffle Box TMDL Improvements | Future project. | BMP Treatment Train | Planned | TBD |  |  | A | 882 | TBD | TBD | TBD | TBD | N/A | Structural | 2016 | North Indian River Lagoon | TBD | TBD | TBD | BMPTrains | yes | 131.0475 | 988.2862
47894 | City of Titusville | North IRL | A | IR1-5 | 0.35 | 0.47 | 0.030166 | 9.8171 | 1.4421 | 0.29615 | 0.043503 | 1210 | Fixed Single Family Units | TV-23 | St. Johns Basin | 750.3728 | City of Titusville | TBD | St. Johns 2nd Baffle Box TMDL Improvements | Future project. | BMP Treatment Train | Planned | TBD |  |  | A | 882 | TBD | TBD | TBD | TBD | N/A | Structural | 2016 | North Indian River Lagoon | TBD | TBD | TBD | BMPTrains | yes | 61.9809 | 122.0794
47895 | City of Titusville | North IRL | A | IR1-5 | 0.35 | 0.47 | 0.063941 | 9.8171 | 1.4421 | 0.62771 | 0.092208 | 1210 | Fixed Single Family Units | TV-23 | St. Johns Basin | 750.3728 | City of Titusville | TBD | St. Johns 2nd Baffle Box TMDL Improvements | Future project. | BMP Treatment Train | Planned | TBD |  |  | A | 882 | TBD | TBD | TBD | TBD | N/A | Structural | 2016 | North Indian River Lagoon | TBD | TBD | TBD | BMPTrains | yes | 74.5569 | 258.7604
47896 | City of Titusville | North IRL | A | IR1-5 | 0.35 | 0.47 | 0.0077953 | 9.8171 | 1.4421 | 0.076527 | 0.011241 | 1210 | Fixed Single Family Units | TV-23 | St. Johns Basin | 750.3728 | City of Titusville | TBD | St. Johns 2nd Baffle Box TMDL Improvements | Future project. | BMP Treatment Train | Planned | TBD |  |  | A | 882 | TBD | TBD | TBD | TBD | N/A | Structural | 2016 | North Indian River Lagoon | TBD | TBD | TBD | BMPTrains | yes | 24.308 | 31.5464
47897 | Natural Lands | North IRL | A | IR1-5 | 0.35 | 0.47 | 0.61776 | 5.1807 | 0.44156 | 3.2004 | 0.27278 | 6170 | Mixed wetland hardwoods | TV-23 | St. Johns Basin | 750.3728 | City of Titusville | TBD | St. Johns 2nd Baffle Box TMDL Improvements | Future project. | BMP Treatment Train | Planned | TBD |  |  | A | 882 | TBD | TBD | TBD | TBD | N/A | Structural | 2016 | North Indian River Lagoon | TBD | TBD | TBD | BMPTrains | yes | 200 | 2500
47898 | City of Titusville | North IRL | A | IR1-5 | 0.35 | 0.47 | 0.34172 | 10.5988 | 1.7036 | 3.6218 | 0.58216 | 1200 | Residential, Medium Density-Two-five dwellingunits per acre | TV-23 | St. Johns Basin | 750.3728 | City of Titusville | TBD | St. Johns 2nd Baffle Box TMDL Improvements | Future project. | BMP Treatment Train | Planned | TBD |  |  | A | 882 | TBD | TBD | TBD | TBD | N/A | Structural | 2016 | North Indian River Lagoon | TBD | TBD | TBD | BMPTrains | yes | 173.9033 | 1382.8745
47899 | City of Titusville | North IRL | A | IR1-5 | 0.35 | 0.47 | 0.040728 | 10.5988 | 1.7036 | 0.43166 | 0.069385 | 1300 | Residential, High Density | TV-23 | St. Johns Basin | 750.3728 | City of Titusville | TBD | St. Johns 2nd Baffle Box TMDL Improvements | Future project. | BMP Treatment Train | Planned | TBD |  |  | A | 882 | TBD | TBD | TBD | TBD | N/A | Structural | 2016 | North Indian River Lagoon | TBD | TBD | TBD | BMPTrains | yes | 106.9575 | 164.8189
47900 | City of Titusville | North IRL | A | IR1-5 | 0.35 | 0.47 | 0.0018015 | 10.5988 | 1.7036 | 0.019094 | 0.0030691 | 1210 | Fixed Single Family Units | TV-23 | St. Johns Basin | 750.3728 | City of Titusville | TBD | St. Johns 2nd Baffle Box TMDL Improvements | Future project. | BMP Treatment Train | Planned | TBD |  |  | A | 882 | TBD | TBD | TBD | TBD | N/A | Structural | 2016 | North Indian River Lagoon | TBD | TBD | TBD | BMPTrains | yes | 12.9016 | 7.2905
47901 | City of Titusville | North IRL | A | IR1-5 | 0.35 | 0.47 | 0.024333 | 10.5988 | 1.7036 | 0.2579 | 0.041454 | 1340 | Residential, High density; Multiple Dwelling Units, High Rise <Three stories or more> | TV-23 | St. Johns Basin | 750.3728 | City of Titusville | TBD | St. Johns 2nd Baffle Box TMDL Improvements | Future project. | BMP Treatment Train | Planned | TBD |  |  | A | 882 | TBD | TBD | TBD | TBD | N/A | Structural | 2016 | North Indian River Lagoon | TBD | TBD | TBD | BMPTrains | yes | 42.3755 | 98.4717
47902 | City of Titusville | North IRL | A | IR1-5 | 0.35 | 0.47 | 0.13437 | 10.5988 | 1.7036 | 1.4242 | 0.22892 | 1210 | Fixed Single Family Units | TV-23 | St. Johns Basin | 750.3728 | City of Titusville | TBD | St. Johns 2nd Baffle Box TMDL Improvements | Future project. | BMP Treatment Train | Planned | TBD |  |  | A | 882 | TBD | TBD | TBD | TBD | N/A | Structural | 2016 | North Indian River Lagoon | TBD | TBD | TBD | BMPTrains | yes | 108.676 | 543.7906
47903 | City of Titusville | North IRL | A | IR1-5 | 0.35 | 0.47 | 0.074812 | 10.5988 | 1.7036 | 0.79292 | 0.12745 | 1340 | Residential, High density; Multiple Dwelling Units, High Rise <Three stories or more> | TV-23 | St. Johns Basin | 750.3728 | City of Titusville | TBD | St. Johns 2nd Baffle Box TMDL Improvements | Future project. | BMP Treatment Train | Planned | TBD |  |  | A | 882 | TBD | TBD | TBD | TBD | N/A | Structural | 2016 | North Indian River Lagoon | TBD | TBD | TBD | BMPTrains | yes | 88.4697 | 302.7539
47904 | Natural Lands | North IRL | A | IR1-5 | 0.35 | 0.47 | 0.61776 | 5.8014 | 0.52667 | 3.5839 | 0.32536 | 6170 | Mixed wetland hardwoods | TV-23 | St. Johns Basin | 750.3728 | City of Titusville | TBD | St. Johns 2nd Baffle Box TMDL Improvements | Future project. | BMP Treatment Train | Planned | TBD |  |  | A | 882 | TBD | TBD | TBD | TBD | N/A | Structural | 2016 | North Indian River Lagoon | TBD | TBD | TBD | BMPTrains | yes | 200 | 2500
47905 | City of Titusville | North IRL | A | IR1-5 | 0.35 | 0.47 | 0.041625 | 7.0126 | 1.002 | 0.2919 | 0.041709 | 1200 | Residential, Medium Density-Two-five dwellingunits per acre | TV-23 | St. Johns Basin | 750.3728 | City of Titusville | TBD | St. Johns 2nd Baffle Box TMDL Improvements | Future project. | BMP Treatment Train | Planned | TBD |  |  | A | 882 | TBD | TBD | TBD | TBD | N/A | Structural | 2016 | North Indian River Lagoon | TBD | TBD | TBD | BMPTrains | yes | 106.7726 | 168.4509
47906 | Agricultural Lands | North IRL | A | IR1-5 | 0.35 | 0.47 | 0.34413 | 7.0126 | 1.002 | 2.4132 | 0.34482 | 2210 | Citrus groves | TV-23 | St. Johns Basin | 750.3728 | City of Titusville | TBD | St. Johns 2nd Baffle Box TMDL Improvements | Future project. | BMP Treatment Train | Planned | TBD |  |  | A | 882 | TBD | TBD | TBD | TBD | N/A | Structural | 2016 | North Indian River Lagoon | TBD | TBD | TBD | BMPTrains | yes | 155.7091 | 1392.6351
47907 | City of Titusville | North IRL | A | IR1-5 | 0.35 | 0.47 | 0.12478 | 7.0126 | 1.002 | 0.87504 | 0.12503 | 1210 | Fixed Single Family Units | TV-23 | St. Johns Basin | 750.3728 | City of Titusville | TBD | St. Johns 2nd Baffle Box TMDL Improvements | Future project. | BMP Treatment Train | Planned | TBD |  |  | A | 882 | TBD | TBD | TBD | TBD | N/A | Structural | 2016 | North Indian River Lagoon | TBD | TBD | TBD | BMPTrains | yes | 90.8715 | 504.9682
47908 | City of Titusville | North IRL | A | IR1-5 | 0.35 | 0.47 | 0.10723 | 7.0126 | 1.002 | 0.75197 | 0.10745 | 1210 | Fixed Single Family Units | TV-23 | St. Johns Basin | 750.3728 | City of Titusville | TBD | St. Johns 2nd Baffle Box TMDL Improvements | Future project. | BMP Treatment Train | Planned | TBD |  |  | A | 882 | TBD | TBD | TBD | TBD | N/A | Structural | 2016 | North Indian River Lagoon | TBD | TBD | TBD | BMPTrains | yes | 84.1944 | 433.9458
47909 | Natural Lands | North IRL | A | IR1-5 | 0.35 | 0.47 | 0.61776 | 5.9378 | 0.5454 | 3.6682 | 0.33693 | 6170 | Mixed wetland hardwoods | TV-23 | St. Johns Basin | 750.3728 | City of Titusville | TBD | St. Johns 2nd Baffle Box TMDL Improvements | Future project. | BMP Treatment Train | Planned | TBD |  |  | A | 882 | TBD | TBD | TBD | TBD | N/A | Structural | 2016 | North Indian River Lagoon | TBD | TBD | TBD | BMPTrains | yes | 200 | 2500
47910 | City of Titusville | North IRL | A | IR1-5 | 0.35 | 0.47 | 0.24252 | 6.2945 | 0.859 | 1.5265 | 0.20832 | 1100 | Residential, Low Density-Less than two dwelling units/acre | TV-23 | St. Johns Basin | 750.3728 | City of Titusville | TBD | St. Johns 2nd Baffle Box TMDL Improvements | Future project. | BMP Treatment Train | Planned | TBD |  |  | A | 882 | TBD | TBD | TBD | TBD | N/A | Structural | 2016 | North Indian River Lagoon | TBD | TBD | TBD | BMPTrains | yes | 139.6326 | 981.4399
47911 | Agricultural Lands | North IRL | A | IR1-5 | 0.35 | 0.47 | 0.318 | 6.2945 | 0.859 | 2.0017 | 0.27316 | 2210 | Citrus groves | TV-23 | St. Johns Basin | 750.3728 | City of Titusville | TBD | St. Johns 2nd Baffle Box TMDL Improvements | Future project. | BMP Treatment Train | Planned | TBD |  |  | A | 882 | TBD | TBD | TBD | TBD | N/A | Structural | 2016 | North Indian River Lagoon | TBD | TBD | TBD | BMPTrains | yes | 178.6858 | 1286.9189
47912 | City of Titusville | North IRL | A | IR1-5 | 0.35 | 0.47 | 0.3662 | 9.8363 | 1.4449 | 3.6021 | 0.52912 | 1200 | Residential, Medium Density-Two-five dwellingunits per acre | TV-23 | St. Johns Basin | 750.3728 | City of Titusville | TBD | St. Johns 2nd Baffle Box TMDL Improvements | Future project. | BMP Treatment Train | Planned | TBD |  |  | A | 882 | TBD | TBD | TBD | TBD | N/A | Structural | 2016 | North Indian River Lagoon | TBD | TBD | TBD | BMPTrains | yes | 197.1234 | 1481.9694
47913 | City of Titusville | North IRL | A | IR1-5 | 0.35 | 0.47 | 0.067284 | 9.8363 | 1.4449 | 0.66182 | 0.097216 | 1210 | Fixed Single Family Units | TV-23 | St. Johns Basin | 750.3728 | City of Titusville | TBD | St. Johns 2nd Baffle Box TMDL Improvements | Future project. | BMP Treatment Train | Planned | TBD |  |  | A | 882 | TBD | TBD | TBD | TBD | N/A | Structural | 2016 | North Indian River Lagoon | TBD | TBD | TBD | BMPTrains | yes | 84.8183 | 272.2869
47914 | City of Titusville | North IRL | A | IR1-5 | 0.35 | 0.47 | 0.18428 | 9.8363 | 1.4449 | 1.8126 | 0.26626 | 1210 | Fixed Single Family Units | TV-23 | St. Johns Basin | 750.3728 | City of Titusville | TBD | St. Johns 2nd Baffle Box TMDL Improvements | Future project. | BMP Treatment Train | Planned | TBD |  |  | A | 882 | TBD | TBD | TBD | TBD | N/A | Structural | 2016 | North Indian River Lagoon | TBD | TBD | TBD | BMPTrains | yes | 109.1085 | 745.7438
47915 | City of Titusville | North IRL | A | IR1-5 | 0.35 | 0.47 | 0.24928 | 10.1171 | 1.4973 | 2.522 | 0.37325 | 1200 | Residential, Medium Density-Two-five dwellingunits per acre | TV-23 | St. Johns Basin | 750.3728 | City of Titusville | TBD | St. Johns 2nd Baffle Box TMDL Improvements | Future project. | BMP Treatment Train | Planned | TBD |  |  | A | 882 | TBD | TBD | TBD | TBD | N/A | Structural | 2016 | North Indian River Lagoon | TBD | TBD | TBD | BMPTrains | yes | 154.6507 | 1008.8038
47916 | City of Titusville | North IRL | A | IR1-5 | 0.35 | 0.47 | 0.047142 | 10.1171 | 1.4973 | 0.47694 | 0.070585 | 1210 | Fixed Single Family Units | TV-23 | St. Johns Basin | 750.3728 | City of Titusville | TBD | St. Johns 2nd Baffle Box TMDL Improvements | Future project. | BMP Treatment Train | Planned | TBD |  |  | A | 882 | TBD | TBD | TBD | TBD | N/A | Structural | 2016 | North Indian River Lagoon | TBD | TBD | TBD | BMPTrains | yes | 60.7724 | 190.7753
47917 | City of Titusville | North IRL | A | IR1-5 | 0.35 | 0.47 | 0.097975 | 10.1171 | 1.4973 | 0.99122 | 0.1467 | 1210 | Fixed Single Family Units | TV-23 | St. Johns Basin | 750.3728 | City of Titusville | TBD | St. Johns 2nd Baffle Box TMDL Improvements | Future project. | BMP Treatment Train | Planned | TBD |  |  | A | 882 | TBD | TBD | TBD | TBD | N/A | Structural | 2016 | North Indian River Lagoon | TBD | TBD | TBD | BMPTrains | yes | 79.7918 | 396.4911
47918 | City of Titusville | North IRL | A | IR1-5 | 0.35 | 0.47 | 0.008954 | 10.1171 | 1.4973 | 0.090589 | 0.013407 | 1210 | Fixed Single Family Units | TV-23 | St. Johns Basin | 750.3728 | City of Titusville | TBD | St. Johns 2nd Baffle Box TMDL Improvements | Future project. | BMP Treatment Train | Planned | TBD |  |  | A | 882 | TBD | TBD | TBD | TBD | N/A | Structural | 2016 | North Indian River Lagoon | TBD | TBD | TBD | BMPTrains | yes | 30.386 | 36.2357
47919 | City of Titusville | North IRL | A | IR1-5 | 0.35 | 0.47 | 0.11741 | 10.1171 | 1.4973 | 1.1879 | 0.1758 | 1210 | Fixed Single Family Units | TV-23 | St. Johns Basin | 750.3728 | City of Titusville | TBD | St. Johns 2nd Baffle Box TMDL Improvements | Future project. | BMP Treatment Train | Planned | TBD |  |  | A | 882 | TBD | TBD | TBD | TBD | N/A | Structural | 2016 | North Indian River Lagoon | TBD | TBD | TBD | BMPTrains | yes | 87.2359 | 475.1568
47920 | City of Titusville | North IRL | A | IR1-5 | 0.35 | 0.47 | 0.096998 | 10.1171 | 1.4973 | 0.98134 | 0.14524 | 1210 | Fixed Single Family Units | TV-23 | St. Johns Basin | 750.3728 | City of Titusville | TBD | St. Johns 2nd Baffle Box TMDL Improvements | Future project. | BMP Treatment Train | Planned | TBD |  |  | A | 882 | TBD | TBD | TBD | TBD | N/A | Structural | 2016 | North Indian River Lagoon | TBD | TBD | TBD | BMPTrains | yes | 86.8404 | 392.5374
47921 | City of Titusville | North IRL | A | IR1-5 | 0.35 | 0.47 | 0.22378 | 11.0235 | 1.5609 | 2.4668 | 0.34928 | 1200 | Residential, Medium Density-Two-five dwellingunits per acre | TV-23 | St. Johns Basin | 750.3728 | City of Titusville | TBD | St. Johns 2nd Baffle Box TMDL Improvements | Future project. | BMP Treatment Train | Planned | TBD |  |  | A | 882 | TBD | TBD | TBD | TBD | N/A | Structural | 2016 | North Indian River Lagoon | TBD | TBD | TBD | BMPTrains | yes | 151.3564 | 905.5892
47922 | City of Titusville | North IRL | A | IR1-5 | 0.35 | 0.47 | 0.034106 | 11.0235 | 1.5609 | 0.37597 | 0.053234 | 1210 | Fixed Single Family Units | TV-23 | St. Johns Basin | 750.3728 | City of Titusville | TBD | St. Johns 2nd Baffle Box TMDL Improvements | Future project. | BMP Treatment Train | Planned | TBD |  |  | A | 882 | TBD | TBD | TBD | TBD | N/A | Structural | 2016 | North Indian River Lagoon | TBD | TBD | TBD | BMPTrains | yes | 56.4763 | 138.0218
47923 | City of Titusville | North IRL | A | IR1-5 | 0.35 | 0.47 | 0.0041881 | 11.0235 | 1.5609 | 0.046168 | 0.0065371 | 1210 | Fixed Single Family Units | TV-23 | St. Johns Basin | 750.3728 | City of Titusville | TBD | St. Johns 2nd Baffle Box TMDL Improvements | Future project. | BMP Treatment Train | Planned | TBD |  |  | A | 882 | TBD | TBD | TBD | TBD | N/A | Structural | 2016 | North Indian River Lagoon | TBD | TBD | TBD | BMPTrains | yes | 19.1288 | 16.9488
47924 | City of Titusville | North IRL | A | IR1-5 | 0.35 | 0.47 | 0.097903 | 11.0235 | 1.5609 | 1.0792 | 0.15281 | 1210 | Fixed Single Family Units | TV-23 | St. Johns Basin | 750.3728 | City of Titusville | TBD | St. Johns 2nd Baffle Box TMDL Improvements | Future project. | BMP Treatment Train | Planned | TBD |  |  | A | 882 | TBD | TBD | TBD | TBD | N/A | Structural | 2016 | North Indian River Lagoon | TBD | TBD | TBD | BMPTrains | yes | 90.8239 | 396.1993
47925 | City of Titusville | North IRL | A | IR1-5 | 0.35 | 0.47 | 0.22135 | 11.0235 | 1.5609 | 2.4401 | 0.3455 | 1410 | Retail Sales and Services | TV-23 | St. Johns Basin | 750.3728 | City of Titusville | TBD | St. Johns 2nd Baffle Box TMDL Improvements | Future project. | BMP Treatment Train | Planned | TBD |  |  | A | 882 | TBD | TBD | TBD | TBD | N/A | Structural | 2016 | North Indian River Lagoon | TBD | TBD | TBD | BMPTrains | yes | 130.6723 | 895.7844
47926 | City of Titusville | North IRL | A | IR1-5 | 0.35 | 0.47 | 0.014947 | 11.0235 | 1.5609 | 0.16477 | 0.023331 | 1210 | Fixed Single Family Units | TV-23 | St. Johns Basin | 750.3728 | City of Titusville | TBD | St. Johns 2nd Baffle Box TMDL Improvements | Future project. | BMP Treatment Train | Planned | TBD |  |  | A | 882 | TBD | TBD | TBD | TBD | N/A | Structural | 2016 | North Indian River Lagoon | TBD | TBD | TBD | BMPTrains | yes | 37.2589 | 60.4893
47927 | City of Titusville | North IRL | A | IR1-5 | 0.35 | 0.47 | 0.02149 | 11.0235 | 1.5609 | 0.2369 | 0.033543 | 1210 | Fixed Single Family Units | TV-23 | St. Johns Basin | 750.3728 | City of Titusville | TBD | St. Johns 2nd Baffle Box TMDL Improvements | Future project. | BMP Treatment Train | Planned | TBD |  |  | A | 882 | TBD | TBD | TBD | TBD | N/A | Structural | 2016 | North Indian River Lagoon | TBD | TBD | TBD | BMPTrains | yes | 45.0398 | 86.9672
47928 | City of Titusville | North IRL | A | IR1-5 | 0.35 | 0.47 | 0.37173 | 10.1583 | 1.5057 | 3.7761 | 0.55973 | 1200 | Residential, Medium Density-Two-five dwellingunits per acre | TV-23 | St. Johns Basin | 750.3728 | City of Titusville | TBD | St. Johns 2nd Baffle Box TMDL Improvements | Future project. | BMP Treatment Train | Planned | TBD |  |  | A | 882 | TBD | TBD | TBD | TBD | N/A | Structural | 2016 | North Indian River Lagoon | TBD | TBD | TBD | BMPTrains | yes | 167.041 | 1504.3391
47929 | City of Titusville | North IRL | A | IR1-5 | 0.35 | 0.47 | 0.010439 | 10.1583 | 1.5057 | 0.10604 | 0.015718 | 1210 | Fixed Single Family Units | TV-23 | St. Johns Basin | 750.3728 | City of Titusville | TBD | St. Johns 2nd Baffle Box TMDL Improvements | Future project. | BMP Treatment Train | Planned | TBD |  |  | A | 882 | TBD | TBD | TBD | TBD | N/A | Structural | 2016 | North Indian River Lagoon | TBD | TBD | TBD | BMPTrains | yes | 33.4353 | 42.2437
47930 | City of Titusville | North IRL | A | IR1-5 | 0.35 | 0.47 | 0.18658 | 10.1583 | 1.5057 | 1.8954 | 0.28094 | 1210 | Fixed Single Family Units | TV-23 | St. Johns Basin | 750.3728 | City of Titusville | TBD | St. Johns 2nd Baffle Box TMDL Improvements | Future project. | BMP Treatment Train | Planned | TBD |  |  | A | 882 | TBD | TBD | TBD | TBD | N/A | Structural | 2016 | North Indian River Lagoon | TBD | TBD | TBD | BMPTrains | yes | 134.6404 | 755.0711
47931 | City of Titusville | North IRL | A | IR1-5 | 0.35 | 0.47 | 0.049012 | 10.1583 | 1.5057 | 0.49788 | 0.073799 | 1210 | Fixed Single Family Units | TV-23 | St. Johns Basin | 750.3728 | City of Titusville | TBD | St. Johns 2nd Baffle Box TMDL Improvements | Future project. | BMP Treatment Train | Planned | TBD |  |  | A | 882 | TBD | TBD | TBD | TBD | N/A | Structural | 2016 | North Indian River Lagoon | TBD | TBD | TBD | BMPTrains | yes | 59.9051 | 198.3462
47932 | City of Titusville | North IRL | A | IR1-5 | 0.35 | 0.47 | 0.00045504 | 10.541 | 1.4986 | 0.0047965 | 0.00068192 | 1210 | Fixed Single Family Units | TV-23 | St. Johns Basin | 750.3728 | City of Titusville | TBD | St. Johns 2nd Baffle Box TMDL Improvements | Future project. | BMP Treatment Train | Planned | TBD |  |  | A | 882 | TBD | TBD | TBD | TBD | N/A | Structural | 2016 | North Indian River Lagoon | TBD | TBD | TBD | BMPTrains | yes | 16.8727 | 1.8415
47933 | City of Titusville | North IRL | A | IR1-5 | 0.35 | 0.47 | 0.12975 | 10.541 | 1.4986 | 1.3677 | 0.19444 | 1210 | Fixed Single Family Units | TV-23 | St. Johns Basin | 750.3728 | City of Titusville | TBD | St. Johns 2nd Baffle Box TMDL Improvements | Future project. | BMP Treatment Train | Planned | TBD |  |  | A | 882 | TBD | TBD | TBD | TBD | N/A | Structural | 2016 | North Indian River Lagoon | TBD | TBD | TBD | BMPTrains | yes | 91.4186 | 525.0625
47934 | City of Titusville | North IRL | A | IR1-5 | 0.35 | 0.47 | 0.16218 | 10.541 | 1.4986 | 1.7096 | 0.24305 | 1210 | Fixed Single Family Units | TV-23 | St. Johns Basin | 750.3728 | City of Titusville | TBD | St. Johns 2nd Baffle Box TMDL Improvements | Future project. | BMP Treatment Train | Planned | TBD |  |  | A | 882 | TBD | TBD | TBD | TBD | N/A | Structural | 2016 | North Indian River Lagoon | TBD | TBD | TBD | BMPTrains | yes | 102.7127 | 656.3386
47935 | City of Titusville | North IRL | A | IR1-5 | 0.35 | 0.47 | 0.15748 | 10.541 | 1.4986 | 1.66 | 0.23601 | 1210 | Fixed Single Family Units | TV-23 | St. Johns Basin | 750.3728 | City of Titusville | TBD | St. Johns 2nd Baffle Box TMDL Improvements | Future project. | BMP Treatment Train | Planned | TBD |  |  | A | 882 | TBD | TBD | TBD | TBD | N/A | Structural | 2016 | North Indian River Lagoon | TBD | TBD | TBD | BMPTrains | yes | 101.8513 | 637.3154
47936 | City of Titusville | North IRL | A | IR1-5 | 0.35 | 0.47 | 0.14025 | 10.541 | 1.4986 | 1.4784 | 0.21019 | 1430 | Professional Services | TV-23 | St. Johns Basin | 750.3728 | City of Titusville | TBD | St. Johns 2nd Baffle Box TMDL Improvements | Future project. | BMP Treatment Train | Planned | TBD |  |  | A | 882 | TBD | TBD | TBD | TBD | N/A | Structural | 2016 | North Indian River Lagoon | TBD | TBD | TBD | BMPTrains | yes | 96.0442 | 567.5901
47937 | City of Titusville | North IRL | A | IR1-5 | 0.35 | 0.47 | 0.027639 | 10.541 | 1.4986 | 0.29135 | 0.04142 | 1410 | Retail Sales and Services | TV-23 | St. Johns Basin | 750.3728 | City of Titusville | TBD | St. Johns 2nd Baffle Box TMDL Improvements | Future project. | BMP Treatment Train | Planned | TBD |  |  | A | 882 | TBD | TBD | TBD | TBD | N/A | Structural | 2016 | North Indian River Lagoon | TBD | TBD | TBD | BMPTrains | yes | 66.7038 | 111.852
47938 | City of Titusville | North IRL | A | IR1-5 | 0.35 | 0.47 | 0.18304 | 9.0519 | 1.2474 | 1.6569 | 0.22833 | 1200 | Residential, Medium Density-Two-five dwellingunits per acre | TV-23 | St. Johns Basin | 750.3728 | City of Titusville | TBD | St. Johns 2nd Baffle Box TMDL Improvements | Future project. | BMP Treatment Train | Planned | TBD |  |  | A | 882 | TBD | TBD | TBD | TBD | N/A | Structural | 2016 | North Indian River Lagoon | TBD | TBD | TBD | BMPTrains | yes | 129.6584 | 740.7489
47939 | City of Titusville | North IRL | A | IR1-5 | 0.35 | 0.47 | 0.067078 | 9.0519 | 1.2474 | 0.60718 | 0.083673 | 1750 | Governmental | TV-23 | St. Johns Basin | 750.3728 | City of Titusville | TBD | St. Johns 2nd Baffle Box TMDL Improvements | Future project. | BMP Treatment Train | Planned | TBD |  |  | A | 882 | TBD | TBD | TBD | TBD | N/A | Structural | 2016 | North Indian River Lagoon | TBD | TBD | TBD | BMPTrains | yes | 110.8724 | 271.4534
47940 | City of Titusville | North IRL | A | IR1-5 | 0.35 | 0.47 | 0.36764 | 9.0519 | 1.2474 | 3.3279 | 0.4586 | 1750 | Governmental | TV-23 | St. Johns Basin | 750.3728 | City of Titusville | TBD | St. Johns 2nd Baffle Box TMDL Improvements | Future project. | BMP Treatment Train | Planned | TBD |  |  | A | 882 | TBD | TBD | TBD | TBD | N/A | Structural | 2016 | North Indian River Lagoon | TBD | TBD | TBD | BMPTrains | yes | 159.5261 | 1487.7978
47941 | Natural Lands | North IRL | A | IR1-5 | 0.35 | 0.47 | 0.3178 | 3.9486 | 0.16996 | 1.2548 | 0.054012 | 4110 | Pine flatwoods | TV-23 | St. Johns Basin | 750.3728 | City of Titusville | TBD | St. Johns 2nd Baffle Box TMDL Improvements | Future project. | BMP Treatment Train | Planned | TBD |  |  | A | 882 | TBD | TBD | TBD | TBD | N/A | Structural | 2016 | North Indian River Lagoon | TBD | TBD | TBD | BMPTrains | yes | 150.5766 | 1286.0899
47942 | Natural Lands | North IRL | A | IR1-5 | 0.35 | 0.47 | 0.0052247 | 3.9486 | 0.16996 | 0.02063 | 0.00088798 | 6170 | Mixed wetland hardwoods | TV-23 | St. Johns Basin | 750.3728 | City of Titusville | TBD | St. Johns 2nd Baffle Box TMDL Improvements | Future project. | BMP Treatment Train | Planned | TBD |  |  | A | 882 | TBD | TBD | TBD | TBD | N/A | Structural | 2016 | North Indian River Lagoon | TBD | TBD | TBD | BMPTrains | yes | 31.9849 | 21.1438
47943 | Natural Lands | North IRL | A | IR1-5 | 0.35 | 0.47 | 0.61776 | 5.3538 | 0.46518 | 3.3074 | 0.28737 | 6170 | Mixed wetland hardwoods | TV-23 | St. Johns Basin | 750.3728 | City of Titusville | TBD | St. Johns 2nd Baffle Box TMDL Improvements | Future project. | BMP Treatment Train | Planned | TBD |  |  | A | 882 | TBD | TBD | TBD | TBD | N/A | Structural | 2016 | North Indian River Lagoon | TBD | TBD | TBD | BMPTrains | yes | 200 | 2500
47944 | City of Titusville | North IRL | A | IR1-5 | 0.35 | 0.47 | 0.18317 | 9.8039 | 1.4402 | 1.7958 | 0.2638 | 1200 | Residential, Medium Density-Two-five dwellingunits per acre | TV-23 | St. Johns Basin | 750.3728 | City of Titusville | TBD | St. Johns 2nd Baffle Box TMDL Improvements | Future project. | BMP Treatment Train | Planned | TBD |  |  | A | 882 | TBD | TBD | TBD | TBD | N/A | Structural | 2016 | North Indian River Lagoon | TBD | TBD | TBD | BMPTrains | yes | 129.6655 | 741.2711
47945 | City of Titusville | North IRL | A | IR1-5 | 0.35 | 0.47 | 0.0010292 | 9.8039 | 1.4402 | 0.01009 | 0.0014822 | 1210 | Fixed Single Family Units | TV-23 | St. Johns Basin | 750.3728 | City of Titusville | TBD | St. Johns 2nd Baffle Box TMDL Improvements | Future project. | BMP Treatment Train | Planned | TBD |  |  | A | 882 | TBD | TBD | TBD | TBD | N/A | Structural | 2016 | North Indian River Lagoon | TBD | TBD | TBD | BMPTrains | yes | 9.5588 | 4.1649
47946 | City of Titusville | North IRL | A | IR1-5 | 0.35 | 0.47 | 0.12291 | 9.8039 | 1.4402 | 1.205 | 0.17701 | 1210 | Fixed Single Family Units | TV-23 | St. Johns Basin | 750.3728 | City of Titusville | TBD | St. Johns 2nd Baffle Box TMDL Improvements | Future project. | BMP Treatment Train | Planned | TBD |  |  | A | 882 | TBD | TBD | TBD | TBD | N/A | Structural | 2016 | North Indian River Lagoon | TBD | TBD | TBD | BMPTrains | yes | 93.4365 | 497.3815
47947 | City of Titusville | North IRL | A | IR1-5 | 0.35 | 0.47 | 0.19364 | 9.8039 | 1.4402 | 1.8984 | 0.27887 | 1210 | Fixed Single Family Units | TV-23 | St. Johns Basin | 750.3728 | City of Titusville | TBD | St. Johns 2nd Baffle Box TMDL Improvements | Future project. | BMP Treatment Train | Planned | TBD |  |  | A | 882 | TBD | TBD | TBD | TBD | N/A | Structural | 2016 | North Indian River Lagoon | TBD | TBD | TBD | BMPTrains | yes | 112.8981 | 783.6257
47948 | City of Titusville | North IRL | A | IR1-5 | 0.35 | 0.47 | 0.11702 | 9.8039 | 1.4402 | 1.1472 | 0.16853 | 1210 | Fixed Single Family Units | TV-23 | St. Johns Basin | 750.3728 | City of Titusville | TBD | St. Johns 2nd Baffle Box TMDL Improvements | Future project. | BMP Treatment Train | Planned | TBD |  |  | A | 882 | TBD | TBD | TBD | TBD | N/A | Structural | 2016 | North Indian River Lagoon | TBD | TBD | TBD | BMPTrains | yes | 90.2244 | 473.5567
47949 | City of Titusville | North IRL | A | IR1-5 | 0.35 | 0.47 | 0.0050632 | 12.476 | 1.6456 | 0.063168 | 0.008332 | 1400 | Commercial and Services | TV-23 | St. Johns Basin | 750.3728 | City of Titusville | TBD | St. Johns 2nd Baffle Box TMDL Improvements | Future project. | BMP Treatment Train | Planned | TBD |  |  | A | 882 | TBD | TBD | TBD | TBD | N/A | Structural | 2016 | North Indian River Lagoon | TBD | TBD | TBD | BMPTrains | yes | 24.309 | 20.4899
47950 | City of Titusville | North IRL | A | IR1-5 | 0.35 | 0.47 | 0.25745 | 10.7711 | 1.9765 | 2.773 | 0.50883 | 1300 | Residential, High Density | TV-23 | St. Johns Basin | 750.3728 | City of Titusville | TBD | St. Johns 2nd Baffle Box TMDL Improvements | Future project. | BMP Treatment Train | Planned | TBD |  |  | A | 882 | TBD | TBD | TBD | TBD | N/A | Structural | 2016 | North Indian River Lagoon | TBD | TBD | TBD | BMPTrains | yes | 141.0234 | 1041.8433
47951 | City of Titusville | North IRL | A | IR1-5 | 0.35 | 0.47 | 0.0095257 | 10.7711 | 1.9765 | 0.1026 | 0.018827 | 1700 | Institutional (Educational,religious,health and military facilities) | TV-23 | St. Johns Basin | 750.3728 | City of Titusville | TBD | St. Johns 2nd Baffle Box TMDL Improvements | Future project. | BMP Treatment Train | Planned | TBD |  |  | A | 882 | TBD | TBD | TBD | TBD | N/A | Structural | 2016 | North Indian River Lagoon | TBD | TBD | TBD | BMPTrains | yes | 25.0604 | 38.5491
47952 | City of Titusville | North IRL | A | IR1-5 | 0.35 | 0.47 | 0.17377 | 10.7711 | 1.9765 | 1.8717 | 0.34346 | 1300 | Residential, High Density | TV-23 | St. Johns Basin | 750.3728 | City of Titusville | TBD | St. Johns 2nd Baffle Box TMDL Improvements | Future project. | BMP Treatment Train | Planned | TBD |  |  | A | 882 | TBD | TBD | TBD | TBD | N/A | Structural | 2016 | North Indian River Lagoon | TBD | TBD | TBD | BMPTrains | yes | 106.9751 | 703.2369
47953 | City of Titusville | North IRL | A | IR1-5 | 0.35 | 0.47 | 0.17702 | 10.7711 | 1.9765 | 1.9067 | 0.34987 | 1750 | Governmental | TV-23 | St. Johns Basin | 750.3728 | City of Titusville | TBD | St. Johns 2nd Baffle Box TMDL Improvements | Future project. | BMP Treatment Train | Planned | TBD |  |  | A | 882 | TBD | TBD | TBD | TBD | N/A | Structural | 2016 | North Indian River Lagoon | TBD | TBD | TBD | BMPTrains | yes | 153.8948 | 716.3707
47954 | City of Titusville | North IRL | A | IR1-5 | 0.35 | 0.47 | 0.21773 | 10.0482 | 1.5407 | 2.1878 | 0.33546 | 1200 | Residential, Medium Density-Two-five dwellingunits per acre | TV-23 | St. Johns Basin | 750.3728 | City of Titusville | TBD | St. Johns 2nd Baffle Box TMDL Improvements | Future project. | BMP Treatment Train | Planned | TBD |  |  | A | 882 | TBD | TBD | TBD | TBD | N/A | Structural | 2016 | North Indian River Lagoon | TBD | TBD | TBD | BMPTrains | yes | 138.5728 | 881.1215
47955 | City of Titusville | North IRL | A | IR1-5 | 0.35 | 0.47 | 0.050106 | 10.0482 | 1.5407 | 0.50347 | 0.077198 | 1330 | Residential, High density; Multiple Dwelling Units, Low Rise <Two stories or less> | TV-23 | St. Johns Basin | 750.3728 | City of Titusville | TBD | St. Johns 2nd Baffle Box TMDL Improvements | Future project. | BMP Treatment Train | Planned | TBD |  |  | A | 882 | TBD | TBD | TBD | TBD | N/A | Structural | 2016 | North Indian River Lagoon | TBD | TBD | TBD | BMPTrains | yes | 78.1463 | 202.7707
47956 | City of Titusville | North IRL | A | IR1-5 | 0.35 | 0.47 | 0.027399 | 10.0482 | 1.5407 | 0.27531 | 0.042214 | 1330 | Residential, High density; Multiple Dwelling Units, Low Rise <Two stories or less> | TV-23 | St. Johns Basin | 750.3728 | City of Titusville | TBD | St. Johns 2nd Baffle Box TMDL Improvements | Future project. | BMP Treatment Train | Planned | TBD |  |  | A | 882 | TBD | TBD | TBD | TBD | N/A | Structural | 2016 | North Indian River Lagoon | TBD | TBD | TBD | BMPTrains | yes | 46.1552 | 110.8793
47957 | City of Titusville | North IRL | A | IR1-5 | 0.35 | 0.47 | 0.011557 | 10.0482 | 1.5407 | 0.11613 | 0.017807 | 1210 | Fixed Single Family Units | TV-23 | St. Johns Basin | 750.3728 | City of Titusville | TBD | St. Johns 2nd Baffle Box TMDL Improvements | Future project. | BMP Treatment Train | Planned | TBD |  |  | A | 882 | TBD | TBD | TBD | TBD | N/A | Structural | 2016 | North Indian River Lagoon | TBD | TBD | TBD | BMPTrains | yes | 65.7603 | 46.7712
47958 | City of Titusville | North IRL | A | IR1-5 | 0.35 | 0.47 | 0.19716 | 10.0482 | 1.5407 | 1.9811 | 0.30377 | 1210 | Fixed Single Family Units | TV-23 | St. Johns Basin | 750.3728 | City of Titusville | TBD | St. Johns 2nd Baffle Box TMDL Improvements | Future project. | BMP Treatment Train | Planned | TBD |  |  | A | 882 | TBD | TBD | TBD | TBD | N/A | Structural | 2016 | North Indian River Lagoon | TBD | TBD | TBD | BMPTrains | yes | 113.2417 | 797.8907
47959 | City of Titusville | North IRL | A | IR1-5 | 0.35 | 0.47 | 0.11381 | 10.0482 | 1.5407 | 1.1436 | 0.17535 | 1210 | Fixed Single Family Units | TV-23 | St. Johns Basin | 750.3728 | City of Titusville | TBD | St. Johns 2nd Baffle Box TMDL Improvements | Future project. | BMP Treatment Train | Planned | TBD |  |  | A | 882 | TBD | TBD | TBD | TBD | N/A | Structural | 2016 | North Indian River Lagoon | TBD | TBD | TBD | BMPTrains | yes | 87.1981 | 460.5667
47960 | City of Titusville | North IRL | A | IR1-5 | 0.35 | 0.47 | 0.19966 | 9.8032 | 1.4401 | 1.9573 | 0.28753 | 1200 | Residential, Medium Density-Two-five dwellingunits per acre | TV-23 | St. Johns Basin | 750.3728 | City of Titusville | TBD | St. Johns 2nd Baffle Box TMDL Improvements | Future project. | BMP Treatment Train | Planned | TBD |  |  | A | 882 | TBD | TBD | TBD | TBD | N/A | Structural | 2016 | North Indian River Lagoon | TBD | TBD | TBD | BMPTrains | yes | 152.3743 | 807.9882
47961 | City of Titusville | North IRL | A | IR1-5 | 0.35 | 0.47 | 0.032666 | 9.8032 | 1.4401 | 0.32024 | 0.047043 | 1210 | Fixed Single Family Units | TV-23 | St. Johns Basin | 750.3728 | City of Titusville | TBD | St. Johns 2nd Baffle Box TMDL Improvements | Future project. | BMP Treatment Train | Planned | TBD |  |  | A | 882 | TBD | TBD | TBD | TBD | N/A | Structural | 2016 | North Indian River Lagoon | TBD | TBD | TBD | BMPTrains | yes | 47.3392 | 132.1963
47962 | City of Titusville | North IRL | A | IR1-5 | 0.35 | 0.47 | 0.053496 | 9.8032 | 1.4401 | 0.52443 | 0.077039 | 1210 | Fixed Single Family Units | TV-23 | St. Johns Basin | 750.3728 | City of Titusville | TBD | St. Johns 2nd Baffle Box TMDL Improvements | Future project. | BMP Treatment Train | Planned | TBD |  |  | A | 882 | TBD | TBD | TBD | TBD | N/A | Structural | 2016 | North Indian River Lagoon | TBD | TBD | TBD | BMPTrains | yes | 65.045 | 216.489
47963 | City of Titusville | North IRL | A | IR1-5 | 0.35 | 0.47 | 0.00072258 | 9.8032 | 1.4401 | 0.0070836 | 0.0010406 | 1210 | Fixed Single Family Units | TV-23 | St. Johns Basin | 750.3728 | City of Titusville | TBD | St. Johns 2nd Baffle Box TMDL Improvements | Future project. | BMP Treatment Train | Planned | TBD |  |  | A | 882 | TBD | TBD | TBD | TBD | N/A | Structural | 2016 | North Indian River Lagoon | TBD | TBD | TBD | BMPTrains | yes | 25.216 | 2.9242
47964 | City of Titusville | North IRL | A | IR1-5 | 0.35 | 0.47 | 0.015983 | 9.8032 | 1.4401 | 0.15669 | 0.023017 | 1210 | Fixed Single Family Units | TV-23 | St. Johns Basin | 750.3728 | City of Titusville | TBD | St. Johns 2nd Baffle Box TMDL Improvements | Future project. | BMP Treatment Train | Planned | TBD |  |  | A | 882 | TBD | TBD | TBD | TBD | N/A | Structural | 2016 | North Indian River Lagoon | TBD | TBD | TBD | BMPTrains | yes | 43.5858 | 64.6812
47965 | City of Titusville | North IRL | A | IR1-5 | 0.35 | 0.47 | 0.0049111 | 9.8994 | 1.4675 | 0.048617 | 0.0072073 | 1210 | Fixed Single Family Units | TV-23 | St. Johns Basin | 750.3728 | City of Titusville | TBD | St. Johns 2nd Baffle Box TMDL Improvements | Future project. | BMP Treatment Train | Planned | TBD |  |  | A | 882 | TBD | TBD | TBD | TBD | N/A | Structural | 2016 | North Indian River Lagoon | TBD | TBD | TBD | BMPTrains | yes | 20.0234 | 19.8747
47966 | City of Titusville | North IRL | A | IR1-5 | 0.35 | 0.47 | 0.02771 | 9.8994 | 1.4675 | 0.27431 | 0.040665 | 1210 | Fixed Single Family Units | TV-23 | St. Johns Basin | 750.3728 | City of Titusville | TBD | St. Johns 2nd Baffle Box TMDL Improvements | Future project. | BMP Treatment Train | Planned | TBD |  |  | A | 882 | TBD | TBD | TBD | TBD | N/A | Structural | 2016 | North Indian River Lagoon | TBD | TBD | TBD | BMPTrains | yes | 66.8236 | 112.1375
47967 | City of Titusville | North IRL | A | IR1-5 | 0.35 | 0.47 | 0.016094 | 9.8994 | 1.4675 | 0.15932 | 0.023619 | 1300 | Residential, High Density | TV-23 | St. Johns Basin | 750.3728 | City of Titusville | TBD | St. Johns 2nd Baffle Box TMDL Improvements | Future project. | BMP Treatment Train | Planned | TBD |  |  | A | 882 | TBD | TBD | TBD | TBD | N/A | Structural | 2016 | North Indian River Lagoon | TBD | TBD | TBD | BMPTrains | yes | 36.1943 | 65.1313
47968 | City of Titusville | North IRL | A | IR1-5 | 0.35 | 0.47 | 0.56905 | 9.8994 | 1.4675 | 5.6332 | 0.8351 | 1210 | Fixed Single Family Units | TV-23 | St. Johns Basin | 750.3728 | City of Titusville | TBD | St. Johns 2nd Baffle Box TMDL Improvements | Future project. | BMP Treatment Train | Planned | TBD |  |  | A | 882 | TBD | TBD | TBD | TBD | N/A | Structural | 2016 | North Indian River Lagoon | TBD | TBD | TBD | BMPTrains | yes | 192.2666 | 2302.8565
47969 | City of Titusville | North IRL | A | IR1-5 | 0.35 | 0.47 | 0.45162 | 12.3239 | 1.6276 | 5.5657 | 0.73507 | 1420 | Wholesale Sales and Services <Excluding warehouses associated with industrial use> | TV-23 | St. Johns Basin | 750.3728 | City of Titusville | TBD | St. Johns 2nd Baffle Box TMDL Improvements | Future project. | BMP Treatment Train | Planned | TBD |  |  | A | 882 | TBD | TBD | TBD | TBD | N/A | Structural | 2016 | North Indian River Lagoon | TBD | TBD | TBD | BMPTrains | yes | 173.1402 | 1827.6443
47970 | City of Titusville | North IRL | A | IR1-5 | 0.35 | 0.47 | 0.16614 | 12.3239 | 1.6276 | 2.0475 | 0.27042 | 1430 | Professional Services | TV-23 | St. Johns Basin | 750.3728 | City of Titusville | TBD | St. Johns 2nd Baffle Box TMDL Improvements | Future project. | BMP Treatment Train | Planned | TBD |  |  | A | 882 | TBD | TBD | TBD | TBD | N/A | Structural | 2016 | North Indian River Lagoon | TBD | TBD | TBD | BMPTrains | yes | 126.9189 | 672.3557
47971 | Natural Lands | North IRL | A | IR1-5 | 0.35 | 0.47 | 0.59812 | 5.5169 | 0.48767 | 3.2998 | 0.29169 | 6170 | Mixed wetland hardwoods | TV-23 | St. Johns Basin | 750.3728 | City of Titusville | TBD | St. Johns 2nd Baffle Box TMDL Improvements | Future project. | BMP Treatment Train | Planned | TBD |  |  | A | 882 | TBD | TBD | TBD | TBD | N/A | Structural | 2016 | North Indian River Lagoon | TBD | TBD | TBD | BMPTrains | yes | 219.0925 | 2420.5142
47972 | Natural Lands | North IRL | A | IR1-5 | 0.35 | 0.47 | 0.019641 | 5.5169 | 0.48767 | 0.10836 | 0.0095786 | 6460 | Mixed scrub-shrub wetland | TV-23 | St. Johns Basin | 750.3728 | City of Titusville | TBD | St. Johns 2nd Baffle Box TMDL Improvements | Future project. | BMP Treatment Train | Planned | TBD |  |  | A | 882 | TBD | TBD | TBD | TBD | N/A | Structural | 2016 | North Indian River Lagoon | TBD | TBD | TBD | BMPTrains | yes | 42.2902 | 79.4858
47973 | Natural Lands | North IRL | A | IR1-5 | 0.35 | 0.47 | 0.24237 | 5.4948 | 0.48463 | 1.3318 | 0.11746 | 6170 | Mixed wetland hardwoods | TV-23 | St. Johns Basin | 750.3728 | City of Titusville | TBD | St. Johns 2nd Baffle Box TMDL Improvements | Future project. | BMP Treatment Train | Planned | TBD |  |  | A | 882 | TBD | TBD | TBD | TBD | N/A | Structural | 2016 | North Indian River Lagoon | TBD | TBD | TBD | BMPTrains | yes | 160.3631 | 980.8543
47974 | Natural Lands | North IRL | A | IR1-5 | 0.35 | 0.47 | 0.37539 | 5.4948 | 0.48463 | 2.0627 | 0.18193 | 6460 | Mixed scrub-shrub wetland | TV-23 | St. Johns Basin | 750.3728 | City of Titusville | TBD | St. Johns 2nd Baffle Box TMDL Improvements | Future project. | BMP Treatment Train | Planned | TBD |  |  | A | 882 | TBD | TBD | TBD | TBD | N/A | Structural | 2016 | North Indian River Lagoon | TBD | TBD | TBD | BMPTrains | yes | 164.2856 | 1519.1457
47975 | Natural Lands | North IRL | A | IR1-5 | 0.35 | 0.47 | 0.61746 | 3.5908 | 0.11931 | 2.2172 | 0.07367 | 4110 | Pine flatwoods | TV-23 | St. Johns Basin | 750.3728 | City of Titusville | TBD | St. Johns 2nd Baffle Box TMDL Improvements | Future project. | BMP Treatment Train | Planned | TBD |  |  | A | 882 | TBD | TBD | TBD | TBD | N/A | Structural | 2016 | North Indian River Lagoon | TBD | TBD | TBD | BMPTrains | yes | 199.148 | 2498.7857
47976 | Natural Lands | North IRL | A | IR1-5 | 0.35 | 0.47 | 0.00030005 | 3.5908 | 0.11931 | 0.0010774 | 3.5799e-05 | 6410 | Freshwater marshes | TV-23 | St. Johns Basin | 750.3728 | City of Titusville | TBD | St. Johns 2nd Baffle Box TMDL Improvements | Future project. | BMP Treatment Train | Planned | TBD |  |  | A | 882 | TBD | TBD | TBD | TBD | N/A | Structural | 2016 | North Indian River Lagoon | TBD | TBD | TBD | BMPTrains | yes | 5.7007 | 1.2143
47977 | Natural Lands | North IRL | A | IR1-5 | 0.35 | 0.47 | 0.61776 | 4.9815 | 0.4142 | 3.0774 | 0.25588 | 6170 | Mixed wetland hardwoods | TV-23 | St. Johns Basin | 750.3728 | City of Titusville | TBD | St. Johns 2nd Baffle Box TMDL Improvements | Future project. | BMP Treatment Train | Planned | TBD |  |  | A | 882 | TBD | TBD | TBD | TBD | N/A | Structural | 2016 | North Indian River Lagoon | TBD | TBD | TBD | BMPTrains | yes | 200 | 2500
47978 | City of Titusville | North IRL | A | IR1-5 | 0.35 | 0.47 | 0.031846 | 12.2372 | 1.616 | 0.3897 | 0.051462 | 1420 | Wholesale Sales and Services <Excluding warehouses associated with industrial use> | TV-23 | St. Johns Basin | 750.3728 | City of Titusville | TBD | St. Johns 2nd Baffle Box TMDL Improvements | Future project. | BMP Treatment Train | Planned | TBD |  |  | A | 882 | TBD | TBD | TBD | TBD | N/A | Structural | 2016 | North Indian River Lagoon | TBD | TBD | TBD | BMPTrains | yes | 51.3422 | 128.8745
47979 | City of Titusville | North IRL | A | IR1-5 | 0.35 | 0.47 | 0.09865 | 9.8507 | 1.447 | 0.97177 | 0.14274 | 1210 | Fixed Single Family Units | TV-23 | St. Johns Basin | 750.3728 | City of Titusville | TBD | St. Johns 2nd Baffle Box TMDL Improvements | Future project. | BMP Treatment Train | Planned | TBD |  |  | A | 882 | TBD | TBD | TBD | TBD | N/A | Structural | 2016 | North Indian River Lagoon | TBD | TBD | TBD | BMPTrains | yes | 105.5652 | 399.2205
47980 | City of Titusville | North IRL | A | IR1-5 | 0.35 | 0.47 | 0.027477 | 9.8507 | 1.447 | 0.27067 | 0.039758 | 1210 | Fixed Single Family Units | TV-23 | St. Johns Basin | 750.3728 | City of Titusville | TBD | St. Johns 2nd Baffle Box TMDL Improvements | Future project. | BMP Treatment Train | Planned | TBD |  |  | A | 882 | TBD | TBD | TBD | TBD | N/A | Structural | 2016 | North Indian River Lagoon | TBD | TBD | TBD | BMPTrains | yes | 48.7329 | 111.1961
47981 | City of Titusville | North IRL | A | IR1-5 | 0.35 | 0.47 | 0.32414 | 9.8507 | 1.447 | 3.193 | 0.46901 | 1210 | Fixed Single Family Units | TV-23 | St. Johns Basin | 750.3728 | City of Titusville | TBD | St. Johns 2nd Baffle Box TMDL Improvements | Future project. | BMP Treatment Train | Planned | TBD |  |  | A | 882 | TBD | TBD | TBD | TBD | N/A | Structural | 2016 | North Indian River Lagoon | TBD | TBD | TBD | BMPTrains | yes | 148.1274 | 1311.7344
47982 | City of Titusville | North IRL | A | IR1-5 | 0.35 | 0.47 | 0.13075 | 9.8507 | 1.447 | 1.2879 | 0.18918 | 1210 | Fixed Single Family Units | TV-23 | St. Johns Basin | 750.3728 | City of Titusville | TBD | St. Johns 2nd Baffle Box TMDL Improvements | Future project. | BMP Treatment Train | Planned | TBD |  |  | A | 882 | TBD | TBD | TBD | TBD | N/A | Structural | 2016 | North Indian River Lagoon | TBD | TBD | TBD | BMPTrains | yes | 114.8875 | 529.1115
47983 | City of Titusville | North IRL | A | IR1-5 | 0.35 | 0.47 | 0.036754 | 9.8507 | 1.447 | 0.36205 | 0.053181 | 1210 | Fixed Single Family Units | TV-23 | St. Johns Basin | 750.3728 | City of Titusville | TBD | St. Johns 2nd Baffle Box TMDL Improvements | Future project. | BMP Treatment Train | Planned | TBD |  |  | A | 882 | TBD | TBD | TBD | TBD | N/A | Structural | 2016 | North Indian River Lagoon | TBD | TBD | TBD | BMPTrains | yes | 72.8869 | 148.7375
47984 | City of Titusville | North IRL | A | IR1-5 | 0.35 | 0.47 | 0.31424 | 9.8639 | 1.4519 | 3.0997 | 0.45625 | 1200 | Residential, Medium Density-Two-five dwellingunits per acre | TV-23 | St. Johns Basin | 750.3728 | City of Titusville | TBD | St. Johns 2nd Baffle Box TMDL Improvements | Future project. | BMP Treatment Train | Planned | TBD |  |  | A | 882 | TBD | TBD | TBD | TBD | N/A | Structural | 2016 | North Indian River Lagoon | TBD | TBD | TBD | BMPTrains | yes | 198.1824 | 1271.6973
47985 | City of Titusville | North IRL | A | IR1-5 | 0.35 | 0.47 | 0.30215 | 9.8639 | 1.4519 | 2.9804 | 0.4387 | 1210 | Fixed Single Family Units | TV-23 | St. Johns Basin | 750.3728 | City of Titusville | TBD | St. Johns 2nd Baffle Box TMDL Improvements | Future project. | BMP Treatment Train | Planned | TBD |  |  | A | 882 | TBD | TBD | TBD | TBD | N/A | Structural | 2016 | North Indian River Lagoon | TBD | TBD | TBD | BMPTrains | yes | 150.447 | 1222.7759
47986 | City of Titusville | North IRL | A | IR1-5 | 0.35 | 0.47 | 0.0013657 | 9.8639 | 1.4519 | 0.013471 | 0.0019829 | 1210 | Fixed Single Family Units | TV-23 | St. Johns Basin | 750.3728 | City of Titusville | TBD | St. Johns 2nd Baffle Box TMDL Improvements | Future project. | BMP Treatment Train | Planned | TBD |  |  | A | 882 | TBD | TBD | TBD | TBD | N/A | Structural | 2016 | North Indian River Lagoon | TBD | TBD | TBD | BMPTrains | yes | 12.1097 | 5.5268
47987 | City of Titusville | North IRL | A | IR1-5 | 0.35 | 0.47 | 0.11162 | 9.7801 | 1.4367 | 1.0917 | 0.16037 | 1200 | Residential, Medium Density-Two-five dwellingunits per acre | TV-23 | St. Johns Basin | 750.3728 | City of Titusville | TBD | St. Johns 2nd Baffle Box TMDL Improvements | Future project. | BMP Treatment Train | Planned | TBD |  |  | A | 882 | TBD | TBD | TBD | TBD | N/A | Structural | 2016 | North Indian River Lagoon | TBD | TBD | TBD | BMPTrains | yes | 86.7944 | 451.7129
47988 | City of Titusville | North IRL | A | IR1-5 | 0.35 | 0.47 | 0.00028475 | 9.7801 | 1.4367 | 0.0027849 | 0.00040911 | 1210 | Fixed Single Family Units | TV-23 | St. Johns Basin | 750.3728 | City of Titusville | TBD | St. Johns 2nd Baffle Box TMDL Improvements | Future project. | BMP Treatment Train | Planned | TBD |  |  | A | 882 | TBD | TBD | TBD | TBD | N/A | Structural | 2016 | North Indian River Lagoon | TBD | TBD | TBD | BMPTrains | yes | 4.7624 | 1.1524
47989 | City of Titusville | North IRL | A | IR1-5 | 0.35 | 0.47 | 0.070568 | 9.7801 | 1.4367 | 0.69017 | 0.10139 | 1210 | Fixed Single Family Units | TV-23 | St. Johns Basin | 750.3728 | City of Titusville | TBD | St. Johns 2nd Baffle Box TMDL Improvements | Future project. | BMP Treatment Train | Planned | TBD |  |  | A | 882 | TBD | TBD | TBD | TBD | N/A | Structural | 2016 | North Indian River Lagoon | TBD | TBD | TBD | BMPTrains | yes | 76.0425 | 285.5803
47990 | City of Titusville | North IRL | A | IR1-5 | 0.35 | 0.47 | 0.013902 | 9.7801 | 1.4367 | 0.13596 | 0.019973 | 1210 | Fixed Single Family Units | TV-23 | St. Johns Basin | 750.3728 | City of Titusville | TBD | St. Johns 2nd Baffle Box TMDL Improvements | Future project. | BMP Treatment Train | Planned | TBD |  |  | A | 882 | TBD | TBD | TBD | TBD | N/A | Structural | 2016 | North Indian River Lagoon | TBD | TBD | TBD | BMPTrains | yes | 34.6587 | 56.2596
47991 | City of Titusville | North IRL | A | IR1-5 | 0.35 | 0.47 | 0.013085 | 9.7801 | 1.4367 | 0.12797 | 0.018799 | 1210 | Fixed Single Family Units | TV-23 | St. Johns Basin | 750.3728 | City of Titusville | TBD | St. Johns 2nd Baffle Box TMDL Improvements | Future project. | BMP Treatment Train | Planned | TBD |  |  | A | 882 | TBD | TBD | TBD | TBD | N/A | Structural | 2016 | North Indian River Lagoon | TBD | TBD | TBD | BMPTrains | yes | 36.4919 | 52.9535
47992 | City of Titusville | North IRL | A | IR1-5 | 0.35 | 0.47 | 0.61776 | 7.9071 | 1.0806 | 4.8847 | 0.66758 | 1720 | Religious | TV-23 | St. Johns Basin | 750.3728 | City of Titusville | TBD | St. Johns 2nd Baffle Box TMDL Improvements | Future project. | BMP Treatment Train | Planned | TBD |  |  | A | 882 | TBD | TBD | TBD | TBD | N/A | Structural | 2016 | North Indian River Lagoon | TBD | TBD | TBD | BMPTrains | yes | 200 | 2500
47993 | City of Titusville | North IRL | A | IR1-5 | 0.35 | 0.47 | 0.011114 | 4.9608 | 0.43277 | 0.055136 | 0.0048099 | 1200 | Residential, Medium Density-Two-five dwellingunits per acre | TV-23 | St. Johns Basin | 750.3728 | City of Titusville | TBD | St. Johns 2nd Baffle Box TMDL Improvements | Future project. | BMP Treatment Train | Planned | TBD |  |  | A | 882 | TBD | TBD | TBD | TBD | N/A | Structural | 2016 | North Indian River Lagoon | TBD | TBD | TBD | BMPTrains | yes | 43.3112 | 44.9783
47994 | Natural Lands | North IRL | A | IR1-5 | 0.35 | 0.47 | 0.015106 | 4.9608 | 0.43277 | 0.07494 | 0.0065375 | 5300 | Reservoirs | TV-23 | St. Johns Basin | 750.3728 | City of Titusville | TBD | St. Johns 2nd Baffle Box TMDL Improvements | Future project. | BMP Treatment Train | Planned | TBD |  |  | A | 882 | TBD | TBD | TBD | TBD | N/A | Structural | 2016 | North Indian River Lagoon | TBD | TBD | TBD | BMPTrains | yes | 49.1133 | 61.1335
47995 | Natural Lands | North IRL | A | IR1-5 | 0.35 | 0.47 | 0.57739 | 4.9608 | 0.43277 | 2.8643 | 0.24988 | 6170 | Mixed wetland hardwoods | TV-23 | St. Johns Basin | 750.3728 | City of Titusville | TBD | St. Johns 2nd Baffle Box TMDL Improvements | Future project. | BMP Treatment Train | Planned | TBD |  |  | A | 882 | TBD | TBD | TBD | TBD | N/A | Structural | 2016 | North Indian River Lagoon | TBD | TBD | TBD | BMPTrains | yes | 189.505 | 2336.6303
47996 | City of Titusville | North IRL | A | IR1-5 | 0.35 | 0.47 | 0.014149 | 4.9608 | 0.43277 | 0.070189 | 0.0061231 | 1210 | Fixed Single Family Units | TV-23 | St. Johns Basin | 750.3728 | City of Titusville | TBD | St. Johns 2nd Baffle Box TMDL Improvements | Future project. | BMP Treatment Train | Planned | TBD |  |  | A | 882 | TBD | TBD | TBD | TBD | N/A | Structural | 2016 | North Indian River Lagoon | TBD | TBD | TBD | BMPTrains | yes | 33.8545 | 57.2579
47997 | City of Titusville | North IRL | A | IR1-5 | 0.35 | 0.47 | 0.18501 | 10.9452 | 1.4532 | 2.025 | 0.26886 | 1400 | Commercial and Services | TV-23 | St. Johns Basin | 750.3728 | City of Titusville | TBD | St. Johns 2nd Baffle Box TMDL Improvements | Future project. | BMP Treatment Train | Planned | TBD |  |  | A | 882 | TBD | TBD | TBD | TBD | N/A | Structural | 2016 | North Indian River Lagoon | TBD | TBD | TBD | BMPTrains | yes | 130.1696 | 748.7063
47998 | City of Titusville | North IRL | A | IR1-5 | 0.35 | 0.47 | 0.070433 | 10.9452 | 1.4532 | 0.7709 | 0.10236 | 1700 | Institutional (Educational,religious,health and military facilities) | TV-23 | St. Johns Basin | 750.3728 | City of Titusville | TBD | St. Johns 2nd Baffle Box TMDL Improvements | Future project. | BMP Treatment Train | Planned | TBD |  |  | A | 882 | TBD | TBD | TBD | TBD | N/A | Structural | 2016 | North Indian River Lagoon | TBD | TBD | TBD | BMPTrains | yes | 111.6569 | 285.0306
47999 | City of Titusville | North IRL | A | IR1-5 | 0.35 | 0.47 | 0.04238 | 10.9452 | 1.4532 | 0.46386 | 0.061589 | 1780 | Commercial Child Care | TV-23 | St. Johns Basin | 750.3728 | City of Titusville | TBD | St. Johns 2nd Baffle Box TMDL Improvements | Future project. | BMP Treatment Train | Planned | TBD |  |  | A | 882 | TBD | TBD | TBD | TBD | N/A | Structural | 2016 | North Indian River Lagoon | TBD | TBD | TBD | BMPTrains | yes | 52.4245 | 171.5058
48000 | City of Titusville | North IRL | A | IR1-5 | 0.35 | 0.47 | 0.20996 | 10.9452 | 1.4532 | 2.2981 | 0.30513 | 1430 | Professional Services | TV-23 | St. Johns Basin | 750.3728 | City of Titusville | TBD | St. Johns 2nd Baffle Box TMDL Improvements | Future project. | BMP Treatment Train | Planned | TBD |  |  | A | 882 | TBD | TBD | TBD | TBD | N/A | Structural | 2016 | North Indian River Lagoon | TBD | TBD | TBD | BMPTrains | yes | 134.0152 | 849.6917
48001 | City of Titusville | North IRL | A | IR1-5 | 0.35 | 0.47 | 0.10998 | 10.9452 | 1.4532 | 1.2037 | 0.15983 | 1750 | Governmental | TV-23 | St. Johns Basin | 750.3728 | City of Titusville | TBD | St. Johns 2nd Baffle Box TMDL Improvements | Future project. | BMP Treatment Train | Planned | TBD |  |  | A | 882 | TBD | TBD | TBD | TBD | N/A | Structural | 2016 | North Indian River Lagoon | TBD | TBD | TBD | BMPTrains | yes | 98.4967 | 445.0656
48002 | Natural Lands | North IRL | A | IR1-5 | 0.35 | 0.47 | 0.58278 | 5.8287 | 0.5453 | 3.3968 | 0.31779 | 6170 | Mixed wetland hardwoods | TV-23 | St. Johns Basin | 750.3728 | City of Titusville | TBD | St. Johns 2nd Baffle Box TMDL Improvements | Future project. | BMP Treatment Train | Planned | TBD |  |  | A | 882 | TBD | TBD | TBD | TBD | N/A | Structural | 2016 | North Indian River Lagoon | TBD | TBD | TBD | BMPTrains | yes | 194.5139 | 2358.4159
48003 | City of Titusville | North IRL | A | IR1-5 | 0.35 | 0.47 | 0.034986 | 5.8287 | 0.5453 | 0.20392 | 0.019078 | 1720 | Religious | TV-23 | St. Johns Basin | 750.3728 | City of Titusville | TBD | St. Johns 2nd Baffle Box TMDL Improvements | Future project. | BMP Treatment Train | Planned | TBD |  |  | A | 882 | TBD | TBD | TBD | TBD | N/A | Structural | 2016 | North Indian River Lagoon | TBD | TBD | TBD | BMPTrains | yes | 105.8406 | 141.5841
48004 | City of Titusville | North IRL | A | IR1-5 | 0.35 | 0.47 | 0.45921 | 10.1048 | 1.496 | 4.6402 | 0.68697 | 1200 | Residential, Medium Density-Two-five dwellingunits per acre | TV-23 | St. Johns Basin | 750.3728 | City of Titusville | TBD | St. Johns 2nd Baffle Box TMDL Improvements | Future project. | BMP Treatment Train | Planned | TBD |  |  | A | 882 | TBD | TBD | TBD | TBD | N/A | Structural | 2016 | North Indian River Lagoon | TBD | TBD | TBD | BMPTrains | yes | 198.8423 | 1858.3589
48005 | City of Titusville | North IRL | A | IR1-5 | 0.35 | 0.47 | 0.14417 | 10.1048 | 1.496 | 1.4568 | 0.21567 | 1210 | Fixed Single Family Units | TV-23 | St. Johns Basin | 750.3728 | City of Titusville | TBD | St. Johns 2nd Baffle Box TMDL Improvements | Future project. | BMP Treatment Train | Planned | TBD |  |  | A | 882 | TBD | TBD | TBD | TBD | N/A | Structural | 2016 | North Indian River Lagoon | TBD | TBD | TBD | BMPTrains | yes | 113.1146 | 583.4284
48006 | City of Titusville | North IRL | A | IR1-5 | 0.35 | 0.47 | 0.18105 | 7.5706 | 1.064 | 1.3707 | 0.19264 | 1200 | Residential, Medium Density-Two-five dwellingunits per acre | TV-23 | St. Johns Basin | 750.3728 | City of Titusville | TBD | St. Johns 2nd Baffle Box TMDL Improvements | Future project. | BMP Treatment Train | Planned | TBD |  |  | A | 882 | TBD | TBD | TBD | TBD | N/A | Structural | 2016 | North Indian River Lagoon | TBD | TBD | TBD | BMPTrains | yes | 124.9911 | 732.7008
48007 | City of Titusville | North IRL | A | IR1-5 | 0.35 | 0.47 | 0.026558 | 7.5706 | 1.064 | 0.20106 | 0.028258 | 1700 | Institutional (Educational,religious,health and military facilities) | TV-23 | St. Johns Basin | 750.3728 | City of Titusville | TBD | St. Johns 2nd Baffle Box TMDL Improvements | Future project. | BMP Treatment Train | Planned | TBD |  |  | A | 882 | TBD | TBD | TBD | TBD | N/A | Structural | 2016 | North Indian River Lagoon | TBD | TBD | TBD | BMPTrains | yes | 55.4204 | 107.477
48008 | City of Titusville | North IRL | A | IR1-5 | 0.35 | 0.47 | 0.16112 | 7.5706 | 1.064 | 1.2198 | 0.17143 | 8120 | Railroads | TV-23 | St. Johns Basin | 750.3728 | City of Titusville | TBD | St. Johns 2nd Baffle Box TMDL Improvements | Future project. | BMP Treatment Train | Planned | TBD |  |  | A | 882 | TBD | TBD | TBD | TBD | N/A | Structural | 2016 | North Indian River Lagoon | TBD | TBD | TBD | BMPTrains | yes | 144.0369 | 652.0349
48009 | City of Titusville | North IRL | A | IR1-5 | 0.35 | 0.47 | 0.0010658 | 7.5706 | 1.064 | 0.0080687 | 0.001134 | 1720 | Religious | TV-23 | St. Johns Basin | 750.3728 | City of Titusville | TBD | St. Johns 2nd Baffle Box TMDL Improvements | Future project. | BMP Treatment Train | Planned | TBD |  |  | A | 882 | TBD | TBD | TBD | TBD | N/A | Structural | 2016 | North Indian River Lagoon | TBD | TBD | TBD | BMPTrains | yes | 10.3417 | 4.3131
48010 | City of Titusville | North IRL | A | IR1-5 | 0.35 | 0.47 | 0.0061543 | 7.5706 | 1.064 | 0.046592 | 0.0065482 | 1210 | Fixed Single Family Units | TV-23 | St. Johns Basin | 750.3728 | City of Titusville | TBD | St. Johns 2nd Baffle Box TMDL Improvements | Future project. | BMP Treatment Train | Planned | TBD |  |  | A | 882 | TBD | TBD | TBD | TBD | N/A | Structural | 2016 | North Indian River Lagoon | TBD | TBD | TBD | BMPTrains | yes | 38.4813 | 24.9056
48011 | City of Titusville | North IRL | A | IR1-5 | 0.35 | 0.47 | 0.44843 | 10.904 | 2.0365 | 4.8896 | 0.91323 | 1330 | Residential, High density; Multiple Dwelling Units, Low Rise <Two stories or less> | TV-23 | St. Johns Basin | 750.3728 | City of Titusville | TBD | St. Johns 2nd Baffle Box TMDL Improvements | Future project. | BMP Treatment Train | Planned | TBD |  |  | A | 882 | TBD | TBD | TBD | TBD | N/A | Structural | 2016 | North Indian River Lagoon | TBD | TBD | TBD | BMPTrains | yes | 177.4562 | 1814.7177
48012 | City of Titusville | North IRL | A | IR1-5 | 0.35 | 0.47 | 0.095715 | 10.904 | 2.0365 | 1.0437 | 0.19492 | 1720 | Religious | TV-23 | St. Johns Basin | 750.3728 | City of Titusville | TBD | St. Johns 2nd Baffle Box TMDL Improvements | Future project. | BMP Treatment Train | Planned | TBD |  |  | A | 882 | TBD | TBD | TBD | TBD | N/A | Structural | 2016 | North Indian River Lagoon | TBD | TBD | TBD | BMPTrains | yes | 80.0786 | 387.3431
48013 | City of Titusville | North IRL | A | IR1-5 | 0.35 | 0.47 | 0.073622 | 10.904 | 2.0365 | 0.80278 | 0.14993 | 1340 | Residential, High density; Multiple Dwelling Units, High Rise <Three stories or more> | TV-23 | St. Johns Basin | 750.3728 | City of Titusville | TBD | St. Johns 2nd Baffle Box TMDL Improvements | Future project. | BMP Treatment Train | Planned | TBD |  |  | A | 882 | TBD | TBD | TBD | TBD | N/A | Structural | 2016 | North Indian River Lagoon | TBD | TBD | TBD | BMPTrains | yes | 75.3286 | 297.9392
48014 | City of Titusville | North IRL | A | IR1-5 | 0.35 | 0.47 | 0.23852 | 9.8552 | 1.4476 | 2.3507 | 0.34528 | 1200 | Residential, Medium Density-Two-five dwellingunits per acre | TV-23 | St. Johns Basin | 750.3728 | City of Titusville | TBD | St. Johns 2nd Baffle Box TMDL Improvements | Future project. | BMP Treatment Train | Planned | TBD |  |  | A | 882 | TBD | TBD | TBD | TBD | N/A | Structural | 2016 | North Indian River Lagoon | TBD | TBD | TBD | BMPTrains | yes | 200.197 | 965.2568
48015 | City of Titusville | North IRL | A | IR1-5 | 0.35 | 0.47 | 0.045277 | 9.8552 | 1.4476 | 0.44622 | 0.065543 | 1210 | Fixed Single Family Units | TV-23 | St. Johns Basin | 750.3728 | City of Titusville | TBD | St. Johns 2nd Baffle Box TMDL Improvements | Future project. | BMP Treatment Train | Planned | TBD |  |  | A | 882 | TBD | TBD | TBD | TBD | N/A | Structural | 2016 | North Indian River Lagoon | TBD | TBD | TBD | BMPTrains | yes | 73.9874 | 183.2304
48016 | City of Titusville | North IRL | A | IR1-5 | 0.35 | 0.47 | 0.011324 | 9.8552 | 1.4476 | 0.1116 | 0.016392 | 1210 | Fixed Single Family Units | TV-23 | St. Johns Basin | 750.3728 | City of Titusville | TBD | St. Johns 2nd Baffle Box TMDL Improvements | Future project. | BMP Treatment Train | Planned | TBD |  |  | A | 882 | TBD | TBD | TBD | TBD | N/A | Structural | 2016 | North Indian River Lagoon | TBD | TBD | TBD | BMPTrains | yes | 27.0948 | 45.8251
48017 | City of Titusville | North IRL | A | IR1-5 | 0.35 | 0.47 | 0.039028 | 9.8552 | 1.4476 | 0.38463 | 0.056496 | 1210 | Fixed Single Family Units | TV-23 | St. Johns Basin | 750.3728 | City of Titusville | TBD | St. Johns 2nd Baffle Box TMDL Improvements | Future project. | BMP Treatment Train | Planned | TBD |  |  | A | 882 | TBD | TBD | TBD | TBD | N/A | Structural | 2016 | North Indian River Lagoon | TBD | TBD | TBD | BMPTrains | yes | 62.6934 | 157.9395
48018 | City of Titusville | North IRL | A | IR1-5 | 0.35 | 0.47 | 0.015533 | 9.8552 | 1.4476 | 0.15308 | 0.022485 | 1210 | Fixed Single Family Units | TV-23 | St. Johns Basin | 750.3728 | City of Titusville | TBD | St. Johns 2nd Baffle Box TMDL Improvements | Future project. | BMP Treatment Train | Planned | TBD |  |  | A | 882 | TBD | TBD | TBD | TBD | N/A | Structural | 2016 | North Indian River Lagoon | TBD | TBD | TBD | BMPTrains | yes | 31.9039 | 62.8588
48019 | City of Titusville | North IRL | A | IR1-5 | 0.35 | 0.47 | 0.26808 | 9.8552 | 1.4476 | 2.642 | 0.38807 | 1210 | Fixed Single Family Units | TV-23 | St. Johns Basin | 750.3728 | City of Titusville | TBD | St. Johns 2nd Baffle Box TMDL Improvements | Future project. | BMP Treatment Train | Planned | TBD |  |  | A | 882 | TBD | TBD | TBD | TBD | N/A | Structural | 2016 | North Indian River Lagoon | TBD | TBD | TBD | BMPTrains | yes | 132.0906 | 1084.8893
48020 | City of Titusville | North IRL | A | IR1-5 | 0.35 | 0.47 | 0.21557 | 9.6175 | 1.3795 | 2.0732 | 0.29738 | 1200 | Residential, Medium Density-Two-five dwellingunits per acre | TV-23 | St. Johns Basin | 750.3728 | City of Titusville | TBD | St. Johns 2nd Baffle Box TMDL Improvements | Future project. | BMP Treatment Train | Planned | TBD |  |  | A | 882 | TBD | TBD | TBD | TBD | N/A | Structural | 2016 | North Indian River Lagoon | TBD | TBD | TBD | BMPTrains | yes | 213.3528 | 872.3614
48021 | City of Titusville | North IRL | A | IR1-5 | 0.35 | 0.47 | 0.1085 | 9.6175 | 1.3795 | 1.0435 | 0.14968 | 1210 | Fixed Single Family Units | TV-23 | St. Johns Basin | 750.3728 | City of Titusville | TBD | St. Johns 2nd Baffle Box TMDL Improvements | Future project. | BMP Treatment Train | Planned | TBD |  |  | A | 882 | TBD | TBD | TBD | TBD | N/A | Structural | 2016 | North Indian River Lagoon | TBD | TBD | TBD | BMPTrains | yes | 81.7169 | 439.1018
48022 | City of Titusville | North IRL | A | IR1-5 | 0.35 | 0.47 | 0.042753 | 9.6175 | 1.3795 | 0.41117 | 0.058978 | 1210 | Fixed Single Family Units | TV-23 | St. Johns Basin | 750.3728 | City of Titusville | TBD | St. Johns 2nd Baffle Box TMDL Improvements | Future project. | BMP Treatment Train | Planned | TBD |  |  | A | 882 | TBD | TBD | TBD | TBD | N/A | Structural | 2016 | North Indian River Lagoon | TBD | TBD | TBD | BMPTrains | yes | 63.4773 | 173.0136
48023 | City of Titusville | North IRL | A | IR1-5 | 0.35 | 0.47 | 0.21228 | 9.6175 | 1.3795 | 2.0416 | 0.29284 | 1750 | Governmental | TV-23 | St. Johns Basin | 750.3728 | City of Titusville | TBD | St. Johns 2nd Baffle Box TMDL Improvements | Future project. | BMP Treatment Train | Planned | TBD |  |  | A | 882 | TBD | TBD | TBD | TBD | N/A | Structural | 2016 | North Indian River Lagoon | TBD | TBD | TBD | BMPTrains | yes | 126.477 | 859.0474
48024 | City of Titusville | North IRL | A | IR1-5 | 0.35 | 0.47 | 0.038666 | 9.6175 | 1.3795 | 0.37187 | 0.053341 | 1210 | Fixed Single Family Units | TV-23 | St. Johns Basin | 750.3728 | City of Titusville | TBD | St. Johns 2nd Baffle Box TMDL Improvements | Future project. | BMP Treatment Train | Planned | TBD |  |  | A | 882 | TBD | TBD | TBD | TBD | N/A | Structural | 2016 | North Indian River Lagoon | TBD | TBD | TBD | BMPTrains | yes | 64.6567 | 156.4758
48025 | Natural Lands | North IRL | A | IR1-5 | 0.35 | 0.47 | 0.61776 | 5.3458 | 0.46428 | 3.3025 | 0.28681 | 6170 | Mixed wetland hardwoods | TV-23 | St. Johns Basin | 750.3728 | City of Titusville | TBD | St. Johns 2nd Baffle Box TMDL Improvements | Future project. | BMP Treatment Train | Planned | TBD |  |  | A | 882 | TBD | TBD | TBD | TBD | N/A | Structural | 2016 | North Indian River Lagoon | TBD | TBD | TBD | BMPTrains | yes | 200 | 2500
48026 | Natural Lands | North IRL | A | IR1-5 | 0.35 | 0.47 | 0.056394 | 6.2143 | 0.93189 | 0.35045 | 0.052553 | 4340 | Hardwood Conifer Mixed | TV-23 | St. Johns Basin | 750.3728 | City of Titusville | TBD | St. Johns 2nd Baffle Box TMDL Improvements | Future project. | BMP Treatment Train | Planned | TBD |  |  | A | 882 | TBD | TBD | TBD | TBD | N/A | Structural | 2016 | North Indian River Lagoon | TBD | TBD | TBD | BMPTrains | yes | 112.147 | 228.2202
48027 | City of Titusville | North IRL | A | IR1-5 | 0.35 | 0.47 | 0.10964 | 9.8596 | 1.4482 | 1.081 | 0.15879 | 1200 | Residential, Medium Density-Two-five dwellingunits per acre | TV-23 | St. Johns Basin | 750.3728 | City of Titusville | TBD | St. Johns 2nd Baffle Box TMDL Improvements | Future project. | BMP Treatment Train | Planned | TBD |  |  | A | 882 | TBD | TBD | TBD | TBD | N/A | Structural | 2016 | North Indian River Lagoon | TBD | TBD | TBD | BMPTrains | yes | 93.5952 | 443.7051
48028 | City of Titusville | North IRL | A | IR1-5 | 0.35 | 0.47 | 0.031044 | 9.8596 | 1.4482 | 0.30608 | 0.044958 | 1210 | Fixed Single Family Units | TV-23 | St. Johns Basin | 750.3728 | City of Titusville | TBD | St. Johns 2nd Baffle Box TMDL Improvements | Future project. | BMP Treatment Train | Planned | TBD |  |  | A | 882 | TBD | TBD | TBD | TBD | N/A | Structural | 2016 | North Indian River Lagoon | TBD | TBD | TBD | BMPTrains | yes | 46.2869 | 125.6287
48029 | City of Titusville | North IRL | A | IR1-5 | 0.35 | 0.47 | 0.12121 | 9.8596 | 1.4482 | 1.1951 | 0.17554 | 1210 | Fixed Single Family Units | TV-23 | St. Johns Basin | 750.3728 | City of Titusville | TBD | St. Johns 2nd Baffle Box TMDL Improvements | Future project. | BMP Treatment Train | Planned | TBD |  |  | A | 882 | TBD | TBD | TBD | TBD | N/A | Structural | 2016 | North Indian River Lagoon | TBD | TBD | TBD | BMPTrains | yes | 89.0192 | 490.5243
48030 | City of Titusville | North IRL | A | IR1-5 | 0.35 | 0.47 | 0.091273 | 9.7907 | 1.4382 | 0.89362 | 0.13127 | 1200 | Residential, Medium Density-Two-five dwellingunits per acre | TV-23 | St. Johns Basin | 750.3728 | City of Titusville | TBD | St. Johns 2nd Baffle Box TMDL Improvements | Future project. | BMP Treatment Train | Planned | TBD |  |  | A | 882 | TBD | TBD | TBD | TBD | N/A | Structural | 2016 | North Indian River Lagoon | TBD | TBD | TBD | BMPTrains | yes | 96.6348 | 369.3682
48031 | City of Titusville | North IRL | A | IR1-5 | 0.35 | 0.47 | 0.0030584 | 9.7907 | 1.4382 | 0.029944 | 0.0043987 | 1210 | Fixed Single Family Units | TV-23 | St. Johns Basin | 750.3728 | City of Titusville | TBD | St. Johns 2nd Baffle Box TMDL Improvements | Future project. | BMP Treatment Train | Planned | TBD |  |  | A | 882 | TBD | TBD | TBD | TBD | N/A | Structural | 2016 | North Indian River Lagoon | TBD | TBD | TBD | BMPTrains | yes | 17.8311 | 12.377
48032 | City of Titusville | North IRL | A | IR1-5 | 0.35 | 0.47 | 0.10106 | 9.7907 | 1.4382 | 0.98948 | 0.14535 | 1210 | Fixed Single Family Units | TV-23 | St. Johns Basin | 750.3728 | City of Titusville | TBD | St. Johns 2nd Baffle Box TMDL Improvements | Future project. | BMP Treatment Train | Planned | TBD |  |  | A | 882 | TBD | TBD | TBD | TBD | N/A | Structural | 2016 | North Indian River Lagoon | TBD | TBD | TBD | BMPTrains | yes | 92.5271 | 408.9875
48033 | City of Titusville | North IRL | A | IR1-5 | 0.35 | 0.47 | 0.20749 | 9.7907 | 1.4382 | 2.0315 | 0.29843 | 1210 | Fixed Single Family Units | TV-23 | St. Johns Basin | 750.3728 | City of Titusville | TBD | St. Johns 2nd Baffle Box TMDL Improvements | Future project. | BMP Treatment Train | Planned | TBD |  |  | A | 882 | TBD | TBD | TBD | TBD | N/A | Structural | 2016 | North Indian River Lagoon | TBD | TBD | TBD | BMPTrains | yes | 118.4277 | 839.6969
48034 | City of Titusville | North IRL | A | IR1-5 | 0.35 | 0.47 | 0.0029512 | 9.7907 | 1.4382 | 0.028894 | 0.0042446 | 1210 | Fixed Single Family Units | TV-23 | St. Johns Basin | 750.3728 | City of Titusville | TBD | St. Johns 2nd Baffle Box TMDL Improvements | Future project. | BMP Treatment Train | Planned | TBD |  |  | A | 882 | TBD | TBD | TBD | TBD | N/A | Structural | 2016 | North Indian River Lagoon | TBD | TBD | TBD | BMPTrains | yes | 17.642 | 11.9431
48035 | City of Titusville | North IRL | A | IR1-5 | 0.35 | 0.47 | 0.055778 | 9.7907 | 1.4382 | 0.54611 | 0.080222 | 1210 | Fixed Single Family Units | TV-23 | St. Johns Basin | 750.3728 | City of Titusville | TBD | St. Johns 2nd Baffle Box TMDL Improvements | Future project. | BMP Treatment Train | Planned | TBD |  |  | A | 882 | TBD | TBD | TBD | TBD | N/A | Structural | 2016 | North Indian River Lagoon | TBD | TBD | TBD | BMPTrains | yes | 64.5788 | 225.7259
48036 | City of Titusville | North IRL | A | IR1-5 | 0.35 | 0.47 | 0.15615 | 9.7907 | 1.4382 | 1.5288 | 0.22458 | 1210 | Fixed Single Family Units | TV-23 | St. Johns Basin | 750.3728 | City of Titusville | TBD | St. Johns 2nd Baffle Box TMDL Improvements | Future project. | BMP Treatment Train | Planned | TBD |  |  | A | 882 | TBD | TBD | TBD | TBD | N/A | Structural | 2016 | North Indian River Lagoon | TBD | TBD | TBD | BMPTrains | yes | 108.0134 | 631.9014
48037 | City of Titusville | North IRL | A | IR1-5 | 0.35 | 0.47 | 0.25651 | 7.5761 | 0.92167 | 1.9433 | 0.23641 | 1200 | Residential, Medium Density-Two-five dwellingunits per acre | TV-23 | St. Johns Basin | 750.3728 | City of Titusville | TBD | St. Johns 2nd Baffle Box TMDL Improvements | Future project. | BMP Treatment Train | Planned | TBD |  |  | A | 882 | TBD | TBD | TBD | TBD | N/A | Structural | 2016 | North Indian River Lagoon | TBD | TBD | TBD | BMPTrains | yes | 139.4322 | 1038.0458
48038 | Natural Lands | North IRL | A | IR1-5 | 0.35 | 0.47 | 0.36126 | 7.5761 | 0.92167 | 2.7369 | 0.33296 | 6170 | Mixed wetland hardwoods | TV-23 | St. Johns Basin | 750.3728 | City of Titusville | TBD | St. Johns 2nd Baffle Box TMDL Improvements | Future project. | BMP Treatment Train | Planned | TBD |  |  | A | 882 | TBD | TBD | TBD | TBD | N/A | Structural | 2016 | North Indian River Lagoon | TBD | TBD | TBD | BMPTrains | yes | 164.9957 | 1461.9542
48039 | City of Titusville | North IRL | A | IR1-5 | 0.35 | 0.47 | 0.51125 | 8.9827 | 1.3085 | 4.5924 | 0.66898 | 1200 | Residential, Medium Density-Two-five dwellingunits per acre | TV-23 | St. Johns Basin | 750.3728 | City of Titusville | TBD | St. Johns 2nd Baffle Box TMDL Improvements | Future project. | BMP Treatment Train | Planned | TBD |  |  | A | 882 | TBD | TBD | TBD | TBD | N/A | Structural | 2016 | North Indian River Lagoon | TBD | TBD | TBD | BMPTrains | yes | 183.5751 | 2068.9371
48040 | City of Titusville | North IRL | A | IR1-5 | 0.35 | 0.47 | 0.10652 | 8.9827 | 1.3085 | 0.95682 | 0.13938 | 8120 | Railroads | TV-23 | St. Johns Basin | 750.3728 | City of Titusville | TBD | St. Johns 2nd Baffle Box TMDL Improvements | Future project. | BMP Treatment Train | Planned | TBD |  |  | A | 882 | TBD | TBD | TBD | TBD | N/A | Structural | 2016 | North Indian River Lagoon | TBD | TBD | TBD | BMPTrains | yes | 118.0601 | 431.0629
48041 | Natural Lands | North IRL | A | IR1-5 | 0.35 | 0.47 | 0.61776 | 5.4515 | 0.47858 | 3.3677 | 0.29565 | 6170 | Mixed wetland hardwoods | TV-23 | St. Johns Basin | 750.3728 | City of Titusville | TBD | St. Johns 2nd Baffle Box TMDL Improvements | Future project. | BMP Treatment Train | Planned | TBD |  |  | A | 882 | TBD | TBD | TBD | TBD | N/A | Structural | 2016 | North Indian River Lagoon | TBD | TBD | TBD | BMPTrains | yes | 200 | 2500
48042 | Natural Lands | North IRL | A | IR1-5 | 0.35 | 0.47 | 0.61776 | 5.4453 | 0.47782 | 3.3639 | 0.29518 | 6170 | Mixed wetland hardwoods | TV-23 | St. Johns Basin | 750.3728 | City of Titusville | TBD | St. Johns 2nd Baffle Box TMDL Improvements | Future project. | BMP Treatment Train | Planned | TBD |  |  | A | 882 | TBD | TBD | TBD | TBD | N/A | Structural | 2016 | North Indian River Lagoon | TBD | TBD | TBD | BMPTrains | yes | 200 | 2500
48043 | Natural Lands | North IRL | A | IR1-5 | 0.35 | 0.47 | 0.61776 | 4.6044 | 0.36274 | 2.8444 | 0.22408 | 6170 | Mixed wetland hardwoods | TV-23 | St. Johns Basin | 750.3728 | City of Titusville | TBD | St. Johns 2nd Baffle Box TMDL Improvements | Future project. | BMP Treatment Train | Planned | TBD |  |  | A | 882 | TBD | TBD | TBD | TBD | N/A | Structural | 2016 | North Indian River Lagoon | TBD | TBD | TBD | BMPTrains | yes | 200 | 2500
48044 | Natural Lands | North IRL | A | IR1-5 | 0.35 | 0.47 | 0.61776 | 3.5904 | 0.11921 | 2.218 | 0.073641 | 4110 | Pine flatwoods | TV-23 | St. Johns Basin | 750.3728 | City of Titusville | TBD | St. Johns 2nd Baffle Box TMDL Improvements | Future project. | BMP Treatment Train | Planned | TBD |  |  | A | 882 | TBD | TBD | TBD | TBD | N/A | Structural | 2016 | North Indian River Lagoon | TBD | TBD | TBD | BMPTrains | yes | 200 | 2500
48045 | City of Titusville | North IRL | A | IR1-5 | 0.35 | 0.47 | 0.0022185 | 9.8581 | 1.448 | 0.021871 | 0.0032125 | 1200 | Residential, Medium Density-Two-five dwellingunits per acre | TV-23 | St. Johns Basin | 750.3728 | City of Titusville | TBD | St. Johns 2nd Baffle Box TMDL Improvements | Future project. | BMP Treatment Train | Planned | TBD |  |  | A | 882 | TBD | TBD | TBD | TBD | N/A | Structural | 2016 | North Indian River Lagoon | TBD | TBD | TBD | BMPTrains | yes | 41.0824 | 8.9781
48046 | City of Titusville | North IRL | A | IR1-5 | 0.35 | 0.47 | 0.19662 | 9.8581 | 1.448 | 1.9383 | 0.2847 | 1210 | Fixed Single Family Units | TV-23 | St. Johns Basin | 750.3728 | City of Titusville | TBD | St. Johns 2nd Baffle Box TMDL Improvements | Future project. | BMP Treatment Train | Planned | TBD |  |  | A | 882 | TBD | TBD | TBD | TBD | N/A | Structural | 2016 | North Indian River Lagoon | TBD | TBD | TBD | BMPTrains | yes | 131.8507 | 795.6747
48047 | City of Titusville | North IRL | A | IR1-5 | 0.35 | 0.47 | 0.299 | 9.8581 | 1.448 | 2.9476 | 0.43296 | 1210 | Fixed Single Family Units | TV-23 | St. Johns Basin | 750.3728 | City of Titusville | TBD | St. Johns 2nd Baffle Box TMDL Improvements | Future project. | BMP Treatment Train | Planned | TBD |  |  | A | 882 | TBD | TBD | TBD | TBD | N/A | Structural | 2016 | North Indian River Lagoon | TBD | TBD | TBD | BMPTrains | yes | 148.0656 | 1210.0101
48048 | City of Titusville | North IRL | A | IR1-5 | 0.35 | 0.47 | 0.066048 | 9.8581 | 1.448 | 0.65111 | 0.095638 | 1210 | Fixed Single Family Units | TV-23 | St. Johns Basin | 750.3728 | City of Titusville | TBD | St. Johns 2nd Baffle Box TMDL Improvements | Future project. | BMP Treatment Train | Planned | TBD |  |  | A | 882 | TBD | TBD | TBD | TBD | N/A | Structural | 2016 | North Indian River Lagoon | TBD | TBD | TBD | BMPTrains | yes | 75.2251 | 267.2865
48049 | City of Titusville | North IRL | A | IR1-5 | 0.35 | 0.47 | 0.053881 | 9.8581 | 1.448 | 0.53117 | 0.078021 | 1210 | Fixed Single Family Units | TV-23 | St. Johns Basin | 750.3728 | City of Titusville | TBD | St. Johns 2nd Baffle Box TMDL Improvements | Future project. | BMP Treatment Train | Planned | TBD |  |  | A | 882 | TBD | TBD | TBD | TBD | N/A | Structural | 2016 | North Indian River Lagoon | TBD | TBD | TBD | BMPTrains | yes | 63.0007 | 218.0506
48050 | Natural Lands | North IRL | A | IR1-5 | 0.35 | 0.47 | 0.46406 | 3.5773 | 0.11715 | 1.6601 | 0.054362 | 4110 | Pine flatwoods | TV-23 | St. Johns Basin | 750.3728 | City of Titusville | TBD | St. Johns 2nd Baffle Box TMDL Improvements | Future project. | BMP Treatment Train | Planned | TBD |  |  | A | 882 | TBD | TBD | TBD | TBD | N/A | Structural | 2016 | North Indian River Lagoon | TBD | TBD | TBD | BMPTrains | yes | 179.7367 | 1877.9749
48051 | City of Titusville | North IRL | A | IR1-5 | 0.35 | 0.47 | 0.29466 | 11.0568 | 1.9187 | 3.258 | 0.56536 | 1300 | Residential, High Density | TV-23 | St. Johns Basin | 750.3728 | City of Titusville | TBD | St. Johns 2nd Baffle Box TMDL Improvements | Future project. | BMP Treatment Train | Planned | TBD |  |  | A | 882 | TBD | TBD | TBD | TBD | N/A | Structural | 2016 | North Indian River Lagoon | TBD | TBD | TBD | BMPTrains | yes | 198.9032 | 1192.4595
48052 | City of Titusville | North IRL | A | IR1-5 | 0.35 | 0.47 | 0.3231 | 11.0568 | 1.9187 | 3.5724 | 0.61992 | 1210 | Fixed Single Family Units | TV-23 | St. Johns Basin | 750.3728 | City of Titusville | TBD | St. Johns 2nd Baffle Box TMDL Improvements | Future project. | BMP Treatment Train | Planned | TBD |  |  | A | 882 | TBD | TBD | TBD | TBD | N/A | Structural | 2016 | North Indian River Lagoon | TBD | TBD | TBD | BMPTrains | yes | 147.2935 | 1307.5405
48053 | City of Titusville | North IRL | A | IR1-5 | 0.35 | 0.47 | 0.0034533 | 9.8035 | 1.4401 | 0.033854 | 0.0049731 | 1200 | Residential, Medium Density-Two-five dwellingunits per acre | TV-23 | St. Johns Basin | 750.3728 | City of Titusville | TBD | St. Johns 2nd Baffle Box TMDL Improvements | Future project. | BMP Treatment Train | Planned | TBD |  |  | A | 882 | TBD | TBD | TBD | TBD | N/A | Structural | 2016 | North Indian River Lagoon | TBD | TBD | TBD | BMPTrains | yes | 28.881 | 13.9749
48054 | City of Titusville | North IRL | A | IR1-5 | 0.35 | 0.47 | 0.018804 | 9.8035 | 1.4401 | 0.18434 | 0.02708 | 1210 | Fixed Single Family Units | TV-23 | St. Johns Basin | 750.3728 | City of Titusville | TBD | St. Johns 2nd Baffle Box TMDL Improvements | Future project. | BMP Treatment Train | Planned | TBD |  |  | A | 882 | TBD | TBD | TBD | TBD | N/A | Structural | 2016 | North Indian River Lagoon | TBD | TBD | TBD | BMPTrains | yes | 36.4331 | 76.0963
48055 | City of Titusville | North IRL | A | IR1-5 | 0.35 | 0.47 | 0.10694 | 9.8035 | 1.4401 | 1.0483 | 0.154 | 1210 | Fixed Single Family Units | TV-23 | St. Johns Basin | 750.3728 | City of Titusville | TBD | St. Johns 2nd Baffle Box TMDL Improvements | Future project. | BMP Treatment Train | Planned | TBD |  |  | A | 882 | TBD | TBD | TBD | TBD | N/A | Structural | 2016 | North Indian River Lagoon | TBD | TBD | TBD | BMPTrains | yes | 86.1552 | 432.7517
48056 | City of Titusville | North IRL | A | IR1-5 | 0.35 | 0.47 | 0.11261 | 9.8035 | 1.4401 | 1.104 | 0.16217 | 1210 | Fixed Single Family Units | TV-23 | St. Johns Basin | 750.3728 | City of Titusville | TBD | St. Johns 2nd Baffle Box TMDL Improvements | Future project. | BMP Treatment Train | Planned | TBD |  |  | A | 882 | TBD | TBD | TBD | TBD | N/A | Structural | 2016 | North Indian River Lagoon | TBD | TBD | TBD | BMPTrains | yes | 87.5125 | 455.7108
48057 | City of Titusville | North IRL | A | IR1-5 | 0.35 | 0.47 | 0.19966 | 9.8035 | 1.4401 | 1.9574 | 0.28754 | 1210 | Fixed Single Family Units | TV-23 | St. Johns Basin | 750.3728 | City of Titusville | TBD | St. Johns 2nd Baffle Box TMDL Improvements | Future project. | BMP Treatment Train | Planned | TBD |  |  | A | 882 | TBD | TBD | TBD | TBD | N/A | Structural | 2016 | North Indian River Lagoon | TBD | TBD | TBD | BMPTrains | yes | 117.3193 | 807.9983
48058 | City of Titusville | North IRL | A | IR1-5 | 0.35 | 0.47 | 0.16266 | 9.8035 | 1.4401 | 1.5946 | 0.23424 | 1210 | Fixed Single Family Units | TV-23 | St. Johns Basin | 750.3728 | City of Titusville | TBD | St. Johns 2nd Baffle Box TMDL Improvements | Future project. | BMP Treatment Train | Planned | TBD |  |  | A | 882 | TBD | TBD | TBD | TBD | N/A | Structural | 2016 | North Indian River Lagoon | TBD | TBD | TBD | BMPTrains | yes | 103.3233 | 658.2476
48059 | City of Titusville | North IRL | A | IR1-5 | 0.35 | 0.47 | 0.013645 | 9.8035 | 1.4401 | 0.13377 | 0.019651 | 1210 | Fixed Single Family Units | TV-23 | St. Johns Basin | 750.3728 | City of Titusville | TBD | St. Johns 2nd Baffle Box TMDL Improvements | Future project. | BMP Treatment Train | Planned | TBD |  |  | A | 882 | TBD | TBD | TBD | TBD | N/A | Structural | 2016 | North Indian River Lagoon | TBD | TBD | TBD | BMPTrains | yes | 44.5071 | 55.2205
48060 | Natural Lands | North IRL | A | IR1-5 | 0.35 | 0.47 | 0.61776 | 5.603 | 0.49945 | 3.4614 | 0.30854 | 6170 | Mixed wetland hardwoods | TV-23 | St. Johns Basin | 750.3728 | City of Titusville | TBD | St. Johns 2nd Baffle Box TMDL Improvements | Future project. | BMP Treatment Train | Planned | TBD |  |  | A | 882 | TBD | TBD | TBD | TBD | N/A | Structural | 2016 | North Indian River Lagoon | TBD | TBD | TBD | BMPTrains | yes | 200 | 2500
48061 | Natural Lands | North IRL | A | IR1-5 | 0.35 | 0.47 | 0.61776 | 5.3542 | 0.46518 | 3.3076 | 0.28737 | 6170 | Mixed wetland hardwoods | TV-23 | St. Johns Basin | 750.3728 | City of Titusville | TBD | St. Johns 2nd Baffle Box TMDL Improvements | Future project. | BMP Treatment Train | Planned | TBD |  |  | A | 882 | TBD | TBD | TBD | TBD | N/A | Structural | 2016 | North Indian River Lagoon | TBD | TBD | TBD | BMPTrains | yes | 200 | 2500
48062 | City of Titusville | North IRL | A | IR1-5 | 0.35 | 0.47 | 0.41654 | 9.8032 | 1.4401 | 4.0834 | 0.59985 | 1200 | Residential, Medium Density-Two-five dwellingunits per acre | TV-23 | St. Johns Basin | 750.3728 | City of Titusville | TBD | St. Johns 2nd Baffle Box TMDL Improvements | Future project. | BMP Treatment Train | Planned | TBD |  |  | A | 882 | TBD | TBD | TBD | TBD | N/A | Structural | 2016 | North Indian River Lagoon | TBD | TBD | TBD | BMPTrains | yes | 202.2617 | 1685.6706
48063 | City of Titusville | North IRL | A | IR1-5 | 0.35 | 0.47 | 0.036427 | 9.8032 | 1.4401 | 0.35711 | 0.052459 | 1210 | Fixed Single Family Units | TV-23 | St. Johns Basin | 750.3728 | City of Titusville | TBD | St. Johns 2nd Baffle Box TMDL Improvements | Future project. | BMP Treatment Train | Planned | TBD |  |  | A | 882 | TBD | TBD | TBD | TBD | N/A | Structural | 2016 | North Indian River Lagoon | TBD | TBD | TBD | BMPTrains | yes | 53.2027 | 147.4167
48064 | City of Titusville | North IRL | A | IR1-5 | 0.35 | 0.47 | 0.048164 | 9.8032 | 1.4401 | 0.47216 | 0.069361 | 1210 | Fixed Single Family Units | TV-23 | St. Johns Basin | 750.3728 | City of Titusville | TBD | St. Johns 2nd Baffle Box TMDL Improvements | Future project. | BMP Treatment Train | Planned | TBD |  |  | A | 882 | TBD | TBD | TBD | TBD | N/A | Structural | 2016 | North Indian River Lagoon | TBD | TBD | TBD | BMPTrains | yes | 63.2802 | 194.913
48065 | City of Titusville | North IRL | A | IR1-5 | 0.35 | 0.47 | 0.017362 | 9.8032 | 1.4401 | 0.17021 | 0.025004 | 1210 | Fixed Single Family Units | TV-23 | St. Johns Basin | 750.3728 | City of Titusville | TBD | St. Johns 2nd Baffle Box TMDL Improvements | Future project. | BMP Treatment Train | Planned | TBD |  |  | A | 882 | TBD | TBD | TBD | TBD | N/A | Structural | 2016 | North Indian River Lagoon | TBD | TBD | TBD | BMPTrains | yes | 33.5659 | 70.2634
48066 | City of Titusville | North IRL | A | IR1-5 | 0.35 | 0.47 | 0.15741 | 10.6571 | 1.729 | 1.6775 | 0.27215 | 1300 | Residential, High Density | TV-23 | St. Johns Basin | 750.3728 | City of Titusville | TBD | St. Johns 2nd Baffle Box TMDL Improvements | Future project. | BMP Treatment Train | Planned | TBD |  |  | A | 882 | TBD | TBD | TBD | TBD | N/A | Structural | 2016 | North Indian River Lagoon | TBD | TBD | TBD | BMPTrains | yes | 191.1902 | 637.0136
48067 | City of Titusville | North IRL | A | IR1-5 | 0.35 | 0.47 | 0.22763 | 10.6571 | 1.729 | 2.4259 | 0.39357 | 1210 | Fixed Single Family Units | TV-23 | St. Johns Basin | 750.3728 | City of Titusville | TBD | St. Johns 2nd Baffle Box TMDL Improvements | Future project. | BMP Treatment Train | Planned | TBD |  |  | A | 882 | TBD | TBD | TBD | TBD | N/A | Structural | 2016 | North Indian River Lagoon | TBD | TBD | TBD | BMPTrains | yes | 123.9352 | 921.1983
48068 | City of Titusville | North IRL | A | IR1-5 | 0.35 | 0.47 | 0.23272 | 10.6571 | 1.729 | 2.4801 | 0.40236 | 1210 | Fixed Single Family Units | TV-23 | St. Johns Basin | 750.3728 | City of Titusville | TBD | St. Johns 2nd Baffle Box TMDL Improvements | Future project. | BMP Treatment Train | Planned | TBD |  |  | A | 882 | TBD | TBD | TBD | TBD | N/A | Structural | 2016 | North Indian River Lagoon | TBD | TBD | TBD | BMPTrains | yes | 126.1325 | 941.788
48069 | Natural Lands | North IRL | A | IR1-5 | 0.35 | 0.47 | 0.61776 | 4.8701 | 0.39897 | 3.0086 | 0.24647 | 6460 | Mixed scrub-shrub wetland | TV-23 | St. Johns Basin | 750.3728 | City of Titusville | TBD | St. Johns 2nd Baffle Box TMDL Improvements | Future project. | BMP Treatment Train | Planned | TBD |  |  | A | 882 | TBD | TBD | TBD | TBD | N/A | Structural | 2016 | North Indian River Lagoon | TBD | TBD | TBD | BMPTrains | yes | 200 | 2500
48070 | City of Titusville | North IRL | A | IR1-5 | 0.35 | 0.47 | 0.286 | 9.7907 | 1.4382 | 2.8001 | 0.41134 | 1200 | Residential, Medium Density-Two-five dwellingunits per acre | TV-23 | St. Johns Basin | 750.3728 | City of Titusville | TBD | St. Johns 2nd Baffle Box TMDL Improvements | Future project. | BMP Treatment Train | Planned | TBD |  |  | A | 882 | TBD | TBD | TBD | TBD | N/A | Structural | 2016 | North Indian River Lagoon | TBD | TBD | TBD | BMPTrains | yes | 199.3571 | 1157.3998
48071 | City of Titusville | North IRL | A | IR1-5 | 0.35 | 0.47 | 0.00012452 | 9.7907 | 1.4382 | 0.0012192 | 0.0001791 | 1210 | Fixed Single Family Units | TV-23 | St. Johns Basin | 750.3728 | City of Titusville | TBD | St. Johns 2nd Baffle Box TMDL Improvements | Future project. | BMP Treatment Train | Planned | TBD |  |  | A | 882 | TBD | TBD | TBD | TBD | N/A | Structural | 2016 | North Indian River Lagoon | TBD | TBD | TBD | BMPTrains | yes | 3.5458 | 0.50393
48072 | City of Titusville | North IRL | A | IR1-5 | 0.35 | 0.47 | 0.0043959 | 9.7907 | 1.4382 | 0.043039 | 0.0063223 | 1210 | Fixed Single Family Units | TV-23 | St. Johns Basin | 750.3728 | City of Titusville | TBD | St. Johns 2nd Baffle Box TMDL Improvements | Future project. | BMP Treatment Train | Planned | TBD |  |  | A | 882 | TBD | TBD | TBD | TBD | N/A | Structural | 2016 | North Indian River Lagoon | TBD | TBD | TBD | BMPTrains | yes | 21.4555 | 17.7895
48073 | City of Titusville | North IRL | A | IR1-5 | 0.35 | 0.47 | 0.17636 | 9.7907 | 1.4382 | 1.7267 | 0.25365 | 1210 | Fixed Single Family Units | TV-23 | St. Johns Basin | 750.3728 | City of Titusville | TBD | St. Johns 2nd Baffle Box TMDL Improvements | Future project. | BMP Treatment Train | Planned | TBD |  |  | A | 882 | TBD | TBD | TBD | TBD | N/A | Structural | 2016 | North Indian River Lagoon | TBD | TBD | TBD | BMPTrains | yes | 110.7371 | 713.7141
48074 | City of Titusville | North IRL | A | IR1-5 | 0.35 | 0.47 | 0.13709 | 9.7907 | 1.4382 | 1.3422 | 0.19716 | 1210 | Fixed Single Family Units | TV-23 | St. Johns Basin | 750.3728 | City of Titusville | TBD | St. Johns 2nd Baffle Box TMDL Improvements | Future project. | BMP Treatment Train | Planned | TBD |  |  | A | 882 | TBD | TBD | TBD | TBD | N/A | Structural | 2016 | North Indian River Lagoon | TBD | TBD | TBD | BMPTrains | yes | 106.1437 | 554.7716
48075 | City of Titusville | North IRL | A | IR1-5 | 0.35 | 0.47 | 0.00045989 | 9.7907 | 1.4382 | 0.0045027 | 0.00066144 | 1210 | Fixed Single Family Units | TV-23 | St. Johns Basin | 750.3728 | City of Titusville | TBD | St. Johns 2nd Baffle Box TMDL Improvements | Future project. | BMP Treatment Train | Planned | TBD |  |  | A | 882 | TBD | TBD | TBD | TBD | N/A | Structural | 2016 | North Indian River Lagoon | TBD | TBD | TBD | BMPTrains | yes | 6.9496 | 1.8611
48076 | City of Titusville | North IRL | A | IR1-5 | 0.35 | 0.47 | 0.013334 | 9.7907 | 1.4382 | 0.13055 | 0.019177 | 1210 | Fixed Single Family Units | TV-23 | St. Johns Basin | 750.3728 | City of Titusville | TBD | St. Johns 2nd Baffle Box TMDL Improvements | Future project. | BMP Treatment Train | Planned | TBD |  |  | A | 882 | TBD | TBD | TBD | TBD | N/A | Structural | 2016 | North Indian River Lagoon | TBD | TBD | TBD | BMPTrains | yes | 36.1035 | 53.9601
48077 | City of Titusville | North IRL | A | IR1-5 | 0.35 | 0.47 | 0.0082337 | 9.7909 | 1.4383 | 0.080615 | 0.011842 | 1210 | Fixed Single Family Units | TV-23 | St. Johns Basin | 750.3728 | City of Titusville | TBD | St. Johns 2nd Baffle Box TMDL Improvements | Future project. | BMP Treatment Train | Planned | TBD |  |  | A | 882 | TBD | TBD | TBD | TBD | N/A | Structural | 2016 | North Indian River Lagoon | TBD | TBD | TBD | BMPTrains | yes | 30.1154 | 33.3205
48078 | City of Titusville | North IRL | A | IR1-5 | 0.35 | 0.47 | 0.0055352 | 10.492 | 1.7443 | 0.058076 | 0.0096549 | 1210 | Fixed Single Family Units | TV-23 | St. Johns Basin | 750.3728 | City of Titusville | TBD | St. Johns 2nd Baffle Box TMDL Improvements | Future project. | BMP Treatment Train | Planned | TBD |  |  | A | 882 | TBD | TBD | TBD | TBD | N/A | Structural | 2016 | North Indian River Lagoon | TBD | TBD | TBD | BMPTrains | yes | 28.1592 | 22.4003
48079 | City of Titusville | North IRL | A | IR1-5 | 0.35 | 0.47 | 0.15515 | 10.492 | 1.7443 | 1.6279 | 0.27063 | 1210 | Fixed Single Family Units | TV-23 | St. Johns Basin | 750.3728 | City of Titusville | TBD | St. Johns 2nd Baffle Box TMDL Improvements | Future project. | BMP Treatment Train | Planned | TBD |  |  | A | 882 | TBD | TBD | TBD | TBD | N/A | Structural | 2016 | North Indian River Lagoon | TBD | TBD | TBD | BMPTrains | yes | 122.3145 | 627.8841
48080 | City of Titusville | North IRL | A | IR1-5 | 0.35 | 0.47 | 0.0056403 | 10.492 | 1.7443 | 0.059178 | 0.0098381 | 1210 | Fixed Single Family Units | TV-23 | St. Johns Basin | 750.3728 | City of Titusville | TBD | St. Johns 2nd Baffle Box TMDL Improvements | Future project. | BMP Treatment Train | Planned | TBD |  |  | A | 882 | TBD | TBD | TBD | TBD | N/A | Structural | 2016 | North Indian River Lagoon | TBD | TBD | TBD | BMPTrains | yes | 61.6373 | 22.8254
48081 | City of Titusville | North IRL | A | IR1-5 | 0.35 | 0.47 | 0.20845 | 10.492 | 1.7443 | 2.187 | 0.36358 | 1210 | Fixed Single Family Units | TV-23 | St. Johns Basin | 750.3728 | City of Titusville | TBD | St. Johns 2nd Baffle Box TMDL Improvements | Future project. | BMP Treatment Train | Planned | TBD |  |  | A | 882 | TBD | TBD | TBD | TBD | N/A | Structural | 2016 | North Indian River Lagoon | TBD | TBD | TBD | BMPTrains | yes | 119.6082 | 843.5545
48082 | City of Titusville | North IRL | A | IR1-5 | 0.35 | 0.47 | 0.24299 | 10.492 | 1.7443 | 2.5494 | 0.42383 | 1330 | Residential, High density; Multiple Dwelling Units, Low Rise <Two stories or less> | TV-23 | St. Johns Basin | 750.3728 | City of Titusville | TBD | St. Johns 2nd Baffle Box TMDL Improvements | Future project. | BMP Treatment Train | Planned | TBD |  |  | A | 882 | TBD | TBD | TBD | TBD | N/A | Structural | 2016 | North Indian River Lagoon | TBD | TBD | TBD | BMPTrains | yes | 126.9857 | 983.3357
48083 | City of Titusville | North IRL | A | IR1-5 | 0.35 | 0.47 | 0.32754 | 9.8039 | 1.4402 | 3.2111 | 0.47171 | 1200 | Residential, Medium Density-Two-five dwellingunits per acre | TV-23 | St. Johns Basin | 750.3728 | City of Titusville | TBD | St. Johns 2nd Baffle Box TMDL Improvements | Future project. | BMP Treatment Train | Planned | TBD |  |  | A | 882 | TBD | TBD | TBD | TBD | N/A | Structural | 2016 | North Indian River Lagoon | TBD | TBD | TBD | BMPTrains | yes | 195.4347 | 1325.4882
48084 | City of Titusville | North IRL | A | IR1-5 | 0.35 | 0.47 | 0.00072701 | 9.8039 | 1.4402 | 0.0071276 | 0.001047 | 1210 | Fixed Single Family Units | TV-23 | St. Johns Basin | 750.3728 | City of Titusville | TBD | St. Johns 2nd Baffle Box TMDL Improvements | Future project. | BMP Treatment Train | Planned | TBD |  |  | A | 882 | TBD | TBD | TBD | TBD | N/A | Structural | 2016 | North Indian River Lagoon | TBD | TBD | TBD | BMPTrains | yes | 8.8703 | 2.9421
48085 | City of Titusville | North IRL | A | IR1-5 | 0.35 | 0.47 | 0.01728 | 9.8039 | 1.4402 | 0.16941 | 0.024886 | 1210 | Fixed Single Family Units | TV-23 | St. Johns Basin | 750.3728 | City of Titusville | TBD | St. Johns 2nd Baffle Box TMDL Improvements | Future project. | BMP Treatment Train | Planned | TBD |  |  | A | 882 | TBD | TBD | TBD | TBD | N/A | Structural | 2016 | North Indian River Lagoon | TBD | TBD | TBD | BMPTrains | yes | 47.8134 | 69.9288
48086 | City of Titusville | North IRL | A | IR1-5 | 0.35 | 0.47 | 0.27222 | 9.8039 | 1.4402 | 2.6688 | 0.39205 | 1210 | Fixed Single Family Units | TV-23 | St. Johns Basin | 750.3728 | City of Titusville | TBD | St. Johns 2nd Baffle Box TMDL Improvements | Future project. | BMP Treatment Train | Planned | TBD |  |  | A | 882 | TBD | TBD | TBD | TBD | N/A | Structural | 2016 | North Indian River Lagoon | TBD | TBD | TBD | BMPTrains | yes | 133.9641 | 1101.6409
48087 | Natural Lands | North IRL | A | IR1-5 | 0.35 | 0.47 | 0.61776 | 5.56 | 0.49365 | 3.4347 | 0.30496 | 6170 | Mixed wetland hardwoods | TV-23 | St. Johns Basin | 750.3728 | City of Titusville | TBD | St. Johns 2nd Baffle Box TMDL Improvements | Future project. | BMP Treatment Train | Planned | TBD |  |  | A | 882 | TBD | TBD | TBD | TBD | N/A | Structural | 2016 | North Indian River Lagoon | TBD | TBD | TBD | BMPTrains | yes | 200 | 2500
48088 | City of Titusville | North IRL | A | IR1-5 | 0.35 | 0.47 | 0.4112 | 9.8601 | 1.4483 | 4.0545 | 0.59555 | 1200 | Residential, Medium Density-Two-five dwellingunits per acre | TV-23 | St. Johns Basin | 750.3728 | City of Titusville | TBD | St. Johns 2nd Baffle Box TMDL Improvements | Future project. | BMP Treatment Train | Planned | TBD |  |  | A | 882 | TBD | TBD | TBD | TBD | N/A | Structural | 2016 | North Indian River Lagoon | TBD | TBD | TBD | BMPTrains | yes | 180.9142 | 1664.0826
48089 | City of Titusville | North IRL | A | IR1-5 | 0.35 | 0.47 | 9.8178e-05 | 9.8601 | 1.4483 | 0.00096805 | 0.00014219 | 1210 | Fixed Single Family Units | TV-23 | St. Johns Basin | 750.3728 | City of Titusville | TBD | St. Johns 2nd Baffle Box TMDL Improvements | Future project. | BMP Treatment Train | Planned | TBD |  |  | A | 882 | TBD | TBD | TBD | TBD | N/A | Structural | 2016 | North Indian River Lagoon | TBD | TBD | TBD | BMPTrains | yes | 11.0445 | 0.39731
48090 | City of Titusville | North IRL | A | IR1-5 | 0.35 | 0.47 | 0.033781 | 9.8601 | 1.4483 | 0.33308 | 0.048924 | 1210 | Fixed Single Family Units | TV-23 | St. Johns Basin | 750.3728 | City of Titusville | TBD | St. Johns 2nd Baffle Box TMDL Improvements | Future project. | BMP Treatment Train | Planned | TBD |  |  | A | 882 | TBD | TBD | TBD | TBD | N/A | Structural | 2016 | North Indian River Lagoon | TBD | TBD | TBD | BMPTrains | yes | 47.0048 | 136.7056
48091 | City of Titusville | North IRL | A | IR1-5 | 0.35 | 0.47 | 0.082387 | 9.8601 | 1.4483 | 0.81234 | 0.11932 | 1210 | Fixed Single Family Units | TV-23 | St. Johns Basin | 750.3728 | City of Titusville | TBD | St. Johns 2nd Baffle Box TMDL Improvements | Future project. | BMP Treatment Train | Planned | TBD |  |  | A | 882 | TBD | TBD | TBD | TBD | N/A | Structural | 2016 | North Indian River Lagoon | TBD | TBD | TBD | BMPTrains | yes | 76.0498 | 333.4085
48092 | City of Titusville | North IRL | A | IR1-5 | 0.35 | 0.47 | 0.090294 | 9.8601 | 1.4483 | 0.89031 | 0.13077 | 1210 | Fixed Single Family Units | TV-23 | St. Johns Basin | 750.3728 | City of Titusville | TBD | St. Johns 2nd Baffle Box TMDL Improvements | Future project. | BMP Treatment Train | Planned | TBD |  |  | A | 882 | TBD | TBD | TBD | TBD | N/A | Structural | 2016 | North Indian River Lagoon | TBD | TBD | TBD | BMPTrains | yes | 93.9191 | 365.4059
48093 | City of Titusville | North IRL | A | IR1-5 | 0.35 | 0.47 | 0.054463 | 8.9412 | 1.3324 | 0.48697 | 0.072566 | 1200 | Residential, Medium Density-Two-five dwellingunits per acre | TV-23 | St. Johns Basin | 750.3728 | City of Titusville | TBD | St. Johns 2nd Baffle Box TMDL Improvements | Future project. | BMP Treatment Train | Planned | TBD |  |  | A | 882 | TBD | TBD | TBD | TBD | N/A | Structural | 2016 | North Indian River Lagoon | TBD | TBD | TBD | BMPTrains | yes | 175.517 | 220.4041
48094 | Agricultural Lands | North IRL | A | IR1-5 | 0.35 | 0.47 | 0.09417 | 8.9412 | 1.3324 | 0.84199 | 0.12547 | 2240 | Abandoned tree crops | TV-23 | St. Johns Basin | 750.3728 | City of Titusville | TBD | St. Johns 2nd Baffle Box TMDL Improvements | Future project. | BMP Treatment Train | Planned | TBD |  |  | A | 882 | TBD | TBD | TBD | TBD | N/A | Structural | 2016 | North Indian River Lagoon | TBD | TBD | TBD | BMPTrains | yes | 94.5973 | 381.0921
48095 | Natural Lands | North IRL | A | IR1-5 | 0.35 | 0.47 | 0.048196 | 8.9412 | 1.3324 | 0.43093 | 0.064216 | 6300 | Wetland Forested Mixed | TV-23 | St. Johns Basin | 750.3728 | City of Titusville | TBD | St. Johns 2nd Baffle Box TMDL Improvements | Future project. | BMP Treatment Train | Planned | TBD |  |  | A | 882 | TBD | TBD | TBD | TBD | N/A | Structural | 2016 | North Indian River Lagoon | TBD | TBD | TBD | BMPTrains | yes | 55.0701 | 195.0425
48096 | City of Titusville | North IRL | A | IR1-5 | 0.35 | 0.47 | 0.0090192 | 8.9412 | 1.3324 | 0.080642 | 0.012017 | 1210 | Fixed Single Family Units | TV-23 | St. Johns Basin | 750.3728 | City of Titusville | TBD | St. Johns 2nd Baffle Box TMDL Improvements | Future project. | BMP Treatment Train | Planned | TBD |  |  | A | 882 | TBD | TBD | TBD | TBD | N/A | Structural | 2016 | North Indian River Lagoon | TBD | TBD | TBD | BMPTrains | yes | 59.9855 | 36.4992
48097 | City of Titusville | North IRL | A | IR1-5 | 0.35 | 0.47 | 0.19636 | 8.9412 | 1.3324 | 1.7557 | 0.26163 | 1210 | Fixed Single Family Units | TV-23 | St. Johns Basin | 750.3728 | City of Titusville | TBD | St. Johns 2nd Baffle Box TMDL Improvements | Future project. | BMP Treatment Train | Planned | TBD |  |  | A | 882 | TBD | TBD | TBD | TBD | N/A | Structural | 2016 | North Indian River Lagoon | TBD | TBD | TBD | BMPTrains | yes | 114.3368 | 794.6557
48098 | City of Titusville | North IRL | A | IR1-5 | 0.35 | 0.47 | 0.21492 | 8.9412 | 1.3324 | 1.9217 | 0.28636 | 1210 | Fixed Single Family Units | TV-23 | St. Johns Basin | 750.3728 | City of Titusville | TBD | St. Johns 2nd Baffle Box TMDL Improvements | Future project. | BMP Treatment Train | Planned | TBD |  |  | A | 882 | TBD | TBD | TBD | TBD | N/A | Structural | 2016 | North Indian River Lagoon | TBD | TBD | TBD | BMPTrains | yes | 119.6504 | 869.7532
48099 | City of Titusville | North IRL | A | IR1-5 | 0.35 | 0.47 | 0.00063089 | 8.9412 | 1.3324 | 0.005641 | 0.0008406 | 1410 | Retail Sales and Services | TV-23 | St. Johns Basin | 750.3728 | City of Titusville | TBD | St. Johns 2nd Baffle Box TMDL Improvements | Future project. | BMP Treatment Train | Planned | TBD |  |  | A | 882 | TBD | TBD | TBD | TBD | N/A | Structural | 2016 | North Indian River Lagoon | TBD | TBD | TBD | BMPTrains | yes | 9.0969 | 2.5531
48100 | City of Titusville | North IRL | A | IR1-5 | 0.35 | 0.47 | 0.20796 | 9.7896 | 1.4381 | 2.0358 | 0.29906 | 1200 | Residential, Medium Density-Two-five dwellingunits per acre | TV-23 | St. Johns Basin | 750.3728 | City of Titusville | TBD | St. Johns 2nd Baffle Box TMDL Improvements | Future project. | BMP Treatment Train | Planned | TBD |  |  | A | 882 | TBD | TBD | TBD | TBD | N/A | Structural | 2016 | North Indian River Lagoon | TBD | TBD | TBD | BMPTrains | yes | 153.1495 | 841.5718
48101 | City of Titusville | North IRL | A | IR1-5 | 0.35 | 0.47 | 5.2386e-05 | 9.7896 | 1.4381 | 0.00051284 | 7.5336e-05 | 1210 | Fixed Single Family Units | TV-23 | St. Johns Basin | 750.3728 | City of Titusville | TBD | St. Johns 2nd Baffle Box TMDL Improvements | Future project. | BMP Treatment Train | Planned | TBD |  |  | A | 882 | TBD | TBD | TBD | TBD | N/A | Structural | 2016 | North Indian River Lagoon | TBD | TBD | TBD | BMPTrains | yes | 2.2581 | 0.212
48102 | City of Titusville | North IRL | A | IR1-5 | 0.35 | 0.47 | 0.078426 | 9.7896 | 1.4381 | 0.76776 | 0.11278 | 1210 | Fixed Single Family Units | TV-23 | St. Johns Basin | 750.3728 | City of Titusville | TBD | St. Johns 2nd Baffle Box TMDL Improvements | Future project. | BMP Treatment Train | Planned | TBD |  |  | A | 882 | TBD | TBD | TBD | TBD | N/A | Structural | 2016 | North Indian River Lagoon | TBD | TBD | TBD | BMPTrains | yes | 80.3694 | 317.3785
48103 | City of Titusville | North IRL | A | IR1-5 | 0.35 | 0.47 | 0.019574 | 9.7896 | 1.4381 | 0.19162 | 0.028149 | 1210 | Fixed Single Family Units | TV-23 | St. Johns Basin | 750.3728 | City of Titusville | TBD | St. Johns 2nd Baffle Box TMDL Improvements | Future project. | BMP Treatment Train | Planned | TBD |  |  | A | 882 | TBD | TBD | TBD | TBD | N/A | Structural | 2016 | North Indian River Lagoon | TBD | TBD | TBD | BMPTrains | yes | 41.3633 | 79.2129
48104 | City of Titusville | North IRL | A | IR1-5 | 0.35 | 0.47 | 0.0047151 | 9.7896 | 1.4381 | 0.046159 | 0.0067807 | 1210 | Fixed Single Family Units | TV-23 | St. Johns Basin | 750.3728 | City of Titusville | TBD | St. Johns 2nd Baffle Box TMDL Improvements | Future project. | BMP Treatment Train | Planned | TBD |  |  | A | 882 | TBD | TBD | TBD | TBD | N/A | Structural | 2016 | North Indian River Lagoon | TBD | TBD | TBD | BMPTrains | yes | 22.1408 | 19.0814
48105 | City of Titusville | North IRL | A | IR1-5 | 0.35 | 0.47 | 0.19628 | 9.7896 | 1.4381 | 1.9215 | 0.28226 | 1210 | Fixed Single Family Units | TV-23 | St. Johns Basin | 750.3728 | City of Titusville | TBD | St. Johns 2nd Baffle Box TMDL Improvements | Future project. | BMP Treatment Train | Planned | TBD |  |  | A | 882 | TBD | TBD | TBD | TBD | N/A | Structural | 2016 | North Indian River Lagoon | TBD | TBD | TBD | BMPTrains | yes | 116.0931 | 794.3105
48106 | City of Titusville | North IRL | A | IR1-5 | 0.35 | 0.47 | 0.10668 | 9.7896 | 1.4381 | 1.0444 | 0.15342 | 1210 | Fixed Single Family Units | TV-23 | St. Johns Basin | 750.3728 | City of Titusville | TBD | St. Johns 2nd Baffle Box TMDL Improvements | Future project. | BMP Treatment Train | Planned | TBD |  |  | A | 882 | TBD | TBD | TBD | TBD | N/A | Structural | 2016 | North Indian River Lagoon | TBD | TBD | TBD | BMPTrains | yes | 99.3191 | 431.737
48107 | City of Titusville | North IRL | A | IR1-5 | 0.35 | 0.47 | 0.0040762 | 9.7896 | 1.4381 | 0.039905 | 0.005862 | 1210 | Fixed Single Family Units | TV-23 | St. Johns Basin | 750.3728 | City of Titusville | TBD | St. Johns 2nd Baffle Box TMDL Improvements | Future project. | BMP Treatment Train | Planned | TBD |  |  | A | 882 | TBD | TBD | TBD | TBD | N/A | Structural | 2016 | North Indian River Lagoon | TBD | TBD | TBD | BMPTrains | yes | 22.104 | 16.496
48108 | Natural Lands | North IRL | A | IR1-5 | 0.35 | 0.47 | 0.051375 | 5.6768 | 0.50946 | 0.29164 | 0.026173 | 6110 | Bay swamps | TV-23 | St. Johns Basin | 750.3728 | City of Titusville | TBD | St. Johns 2nd Baffle Box TMDL Improvements | Future project. | BMP Treatment Train | Planned | TBD |  |  | A | 882 | TBD | TBD | TBD | TBD | N/A | Structural | 2016 | North Indian River Lagoon | TBD | TBD | TBD | BMPTrains | yes | 67.4804 | 207.9059
48109 | Natural Lands | North IRL | A | IR1-5 | 0.35 | 0.47 | 0.16808 | 5.6768 | 0.50946 | 0.95417 | 0.085631 | 6170 | Mixed wetland hardwoods | TV-23 | St. Johns Basin | 750.3728 | City of Titusville | TBD | St. Johns 2nd Baffle Box TMDL Improvements | Future project. | BMP Treatment Train | Planned | TBD |  |  | A | 882 | TBD | TBD | TBD | TBD | N/A | Structural | 2016 | North Indian River Lagoon | TBD | TBD | TBD | BMPTrains | yes | 138.1059 | 680.2101
48110 | Natural Lands | North IRL | A | IR1-5 | 0.35 | 0.47 | 0.39831 | 5.6768 | 0.50946 | 2.2611 | 0.20292 | 6460 | Mixed scrub-shrub wetland | TV-23 | St. Johns Basin | 750.3728 | City of Titusville | TBD | St. Johns 2nd Baffle Box TMDL Improvements | Future project. | BMP Treatment Train | Planned | TBD |  |  | A | 882 | TBD | TBD | TBD | TBD | N/A | Structural | 2016 | North Indian River Lagoon | TBD | TBD | TBD | BMPTrains | yes | 161.4757 | 1611.884
48111 | Natural Lands | North IRL | A | IR1-5 | 0.35 | 0.47 | 0.61776 | 5.4655 | 0.48067 | 3.3764 | 0.29694 | 6170 | Mixed wetland hardwoods | TV-23 | St. Johns Basin | 750.3728 | City of Titusville | TBD | St. Johns 2nd Baffle Box TMDL Improvements | Future project. | BMP Treatment Train | Planned | TBD |  |  | A | 882 | TBD | TBD | TBD | TBD | N/A | Structural | 2016 | North Indian River Lagoon | TBD | TBD | TBD | BMPTrains | yes | 200 | 2500
48112 | City of Titusville | North IRL | A | IR1-5 | 0.35 | 0.47 | 0.27821 | 11.1105 | 1.9445 | 3.0911 | 0.54099 | 1300 | Residential, High Density | TV-23 | St. Johns Basin | 750.3728 | City of Titusville | TBD | St. Johns 2nd Baffle Box TMDL Improvements | Future project. | BMP Treatment Train | Planned | TBD |  |  | A | 882 | TBD | TBD | TBD | TBD | N/A | Structural | 2016 | North Indian River Lagoon | TBD | TBD | TBD | BMPTrains | yes | 199.7728 | 1125.8853
48113 | City of Titusville | North IRL | A | IR1-5 | 0.35 | 0.47 | 0.21372 | 11.1105 | 1.9445 | 2.3746 | 0.41558 | 1210 | Fixed Single Family Units | TV-23 | St. Johns Basin | 750.3728 | City of Titusville | TBD | St. Johns 2nd Baffle Box TMDL Improvements | Future project. | BMP Treatment Train | Planned | TBD |  |  | A | 882 | TBD | TBD | TBD | TBD | N/A | Structural | 2016 | North Indian River Lagoon | TBD | TBD | TBD | BMPTrains | yes | 126.8471 | 864.901
48114 | City of Titusville | North IRL | A | IR1-5 | 0.35 | 0.47 | 0.02869 | 11.1105 | 1.9445 | 0.31876 | 0.055787 | 1210 | Fixed Single Family Units | TV-23 | St. Johns Basin | 750.3728 | City of Titusville | TBD | St. Johns 2nd Baffle Box TMDL Improvements | Future project. | BMP Treatment Train | Planned | TBD |  |  | A | 882 | TBD | TBD | TBD | TBD | N/A | Structural | 2016 | North Indian River Lagoon | TBD | TBD | TBD | BMPTrains | yes | 72.1245 | 116.1026
48115 | City of Titusville | North IRL | A | IR1-5 | 0.35 | 0.47 | 0.031283 | 11.1105 | 1.9445 | 0.34757 | 0.06083 | 1340 | Residential, High density; Multiple Dwelling Units, High Rise <Three stories or more> | TV-23 | St. Johns Basin | 750.3728 | City of Titusville | TBD | St. Johns 2nd Baffle Box TMDL Improvements | Future project. | BMP Treatment Train | Planned | TBD |  |  | A | 882 | TBD | TBD | TBD | TBD | N/A | Structural | 2016 | North Indian River Lagoon | TBD | TBD | TBD | BMPTrains | yes | 81.8576 | 126.5982
48116 | City of Titusville | North IRL | A | IR1-5 | 0.35 | 0.47 | 0.0079559 | 11.1105 | 1.9445 | 0.088395 | 0.01547 | 1210 | Fixed Single Family Units | TV-23 | St. Johns Basin | 750.3728 | City of Titusville | TBD | St. Johns 2nd Baffle Box TMDL Improvements | Future project. | BMP Treatment Train | Planned | TBD |  |  | A | 882 | TBD | TBD | TBD | TBD | N/A | Structural | 2016 | North Indian River Lagoon | TBD | TBD | TBD | BMPTrains | yes | 52.5425 | 32.1965
48117 | City of Titusville | North IRL | A | IR1-5 | 0.35 | 0.47 | 0.0036065 | 9.7907 | 1.4382 | 0.03531 | 0.0051871 | 1200 | Residential, Medium Density-Two-five dwellingunits per acre | TV-23 | St. Johns Basin | 750.3728 | City of Titusville | TBD | St. Johns 2nd Baffle Box TMDL Improvements | Future project. | BMP Treatment Train | Planned | TBD |  |  | A | 882 | TBD | TBD | TBD | TBD | N/A | Structural | 2016 | North Indian River Lagoon | TBD | TBD | TBD | BMPTrains | yes | 19.5989 | 14.5951
48118 | City of Titusville | North IRL | A | IR1-5 | 0.35 | 0.47 | 9.407e-05 | 9.7907 | 1.4382 | 0.00092101 | 0.0001353 | 1210 | Fixed Single Family Units | TV-23 | St. Johns Basin | 750.3728 | City of Titusville | TBD | St. Johns 2nd Baffle Box TMDL Improvements | Future project. | BMP Treatment Train | Planned | TBD |  |  | A | 882 | TBD | TBD | TBD | TBD | N/A | Structural | 2016 | North Indian River Lagoon | TBD | TBD | TBD | BMPTrains | yes | 3.1748 | 0.38069
48119 | City of Titusville | North IRL | A | IR1-5 | 0.35 | 0.47 | 0.13282 | 9.7907 | 1.4382 | 1.3004 | 0.19103 | 1210 | Fixed Single Family Units | TV-23 | St. Johns Basin | 750.3728 | City of Titusville | TBD | St. Johns 2nd Baffle Box TMDL Improvements | Future project. | BMP Treatment Train | Planned | TBD |  |  | A | 882 | TBD | TBD | TBD | TBD | N/A | Structural | 2016 | North Indian River Lagoon | TBD | TBD | TBD | BMPTrains | yes | 95.7311 | 537.5103
48120 | City of Titusville | North IRL | A | IR1-5 | 0.35 | 0.47 | 0.15313 | 9.7907 | 1.4382 | 1.4992 | 0.22024 | 1210 | Fixed Single Family Units | TV-23 | St. Johns Basin | 750.3728 | City of Titusville | TBD | St. Johns 2nd Baffle Box TMDL Improvements | Future project. | BMP Treatment Train | Planned | TBD |  |  | A | 882 | TBD | TBD | TBD | TBD | N/A | Structural | 2016 | North Indian River Lagoon | TBD | TBD | TBD | BMPTrains | yes | 135.3418 | 619.686
48121 | City of Titusville | North IRL | A | IR1-5 | 0.35 | 0.47 | 0.3267 | 9.7907 | 1.4382 | 3.1986 | 0.46988 | 1210 | Fixed Single Family Units | TV-23 | St. Johns Basin | 750.3728 | City of Titusville | TBD | St. Johns 2nd Baffle Box TMDL Improvements | Future project. | BMP Treatment Train | Planned | TBD |  |  | A | 882 | TBD | TBD | TBD | TBD | N/A | Structural | 2016 | North Indian River Lagoon | TBD | TBD | TBD | BMPTrains | yes | 145.7165 | 1322.1114
48122 | City of Titusville | North IRL | A | IR1-5 | 0.35 | 0.47 | 0.0014126 | 9.7907 | 1.4382 | 0.01383 | 0.0020316 | 1210 | Fixed Single Family Units | TV-23 | St. Johns Basin | 750.3728 | City of Titusville | TBD | St. Johns 2nd Baffle Box TMDL Improvements | Future project. | BMP Treatment Train | Planned | TBD |  |  | A | 882 | TBD | TBD | TBD | TBD | N/A | Structural | 2016 | North Indian River Lagoon | TBD | TBD | TBD | BMPTrains | yes | 12.252 | 5.7165
48123 | Natural Lands | North IRL | A | IR1-5 | 0.35 | 0.47 | 0.61776 | 4.8616 | 0.39798 | 3.0033 | 0.24586 | 6460 | Mixed scrub-shrub wetland | TV-23 | St. Johns Basin | 750.3728 | City of Titusville | TBD | St. Johns 2nd Baffle Box TMDL Improvements | Future project. | BMP Treatment Train | Planned | TBD |  |  | A | 882 | TBD | TBD | TBD | TBD | N/A | Structural | 2016 | North Indian River Lagoon | TBD | TBD | TBD | BMPTrains | yes | 200 | 2500
48124 | City of Titusville | North IRL | A | IR1-5 | 0.35 | 0.47 | 0.080478 | 9.857 | 1.4479 | 0.79327 | 0.11652 | 1210 | Fixed Single Family Units | TV-23 | St. Johns Basin | 750.3728 | City of Titusville | TBD | St. Johns 2nd Baffle Box TMDL Improvements | Future project. | BMP Treatment Train | Planned | TBD |  |  | A | 882 | TBD | TBD | TBD | TBD | N/A | Structural | 2016 | North Indian River Lagoon | TBD | TBD | TBD | BMPTrains | yes | 76.4673 | 325.6817
48125 | City of Titusville | North IRL | A | IR1-5 | 0.35 | 0.47 | 0.069493 | 9.857 | 1.4479 | 0.68499 | 0.10062 | 1210 | Fixed Single Family Units | TV-23 | St. Johns Basin | 750.3728 | City of Titusville | TBD | St. Johns 2nd Baffle Box TMDL Improvements | Future project. | BMP Treatment Train | Planned | TBD |  |  | A | 882 | TBD | TBD | TBD | TBD | N/A | Structural | 2016 | North Indian River Lagoon | TBD | TBD | TBD | BMPTrains | yes | 72.1112 | 281.227
48126 | City of Titusville | North IRL | A | IR1-5 | 0.35 | 0.47 | 0.46779 | 9.857 | 1.4479 | 4.611 | 0.6773 | 1210 | Fixed Single Family Units | TV-23 | St. Johns Basin | 750.3728 | City of Titusville | TBD | St. Johns 2nd Baffle Box TMDL Improvements | Future project. | BMP Treatment Train | Planned | TBD |  |  | A | 882 | TBD | TBD | TBD | TBD | N/A | Structural | 2016 | North Indian River Lagoon | TBD | TBD | TBD | BMPTrains | yes | 175.8023 | 1893.0912
48127 | City of Titusville | North IRL | A | IR1-5 | 0.35 | 0.47 | 0.0017411 | 7.9533 | 1.0842 | 0.013848 | 0.0018878 | 1780 | Commercial Child Care | TV-23 | St. Johns Basin | 750.3728 | City of Titusville | TBD | St. Johns 2nd Baffle Box TMDL Improvements | Future project. | BMP Treatment Train | Planned | TBD |  |  | A | 882 | TBD | TBD | TBD | TBD | N/A | Structural | 2016 | North Indian River Lagoon | TBD | TBD | TBD | BMPTrains | yes | 11.1596 | 7.0462
48128 | City of Titusville | North IRL | A | IR1-5 | 0.35 | 0.47 | 0.61602 | 7.9533 | 1.0842 | 4.8994 | 0.6679 | 1750 | Governmental | TV-23 | St. Johns Basin | 750.3728 | City of Titusville | TBD | St. Johns 2nd Baffle Box TMDL Improvements | Future project. | BMP Treatment Train | Planned | TBD |  |  | A | 882 | TBD | TBD | TBD | TBD | N/A | Structural | 2016 | North Indian River Lagoon | TBD | TBD | TBD | BMPTrains | yes | 199.9101 | 2492.9538
48129 | City of Titusville | North IRL | A | IR1-5 | 0.35 | 0.47 | 0.086911 | 10.1954 | 1.605 | 0.88609 | 0.1395 | 1200 | Residential, Medium Density-Two-five dwellingunits per acre | TV-23 | St. Johns Basin | 750.3728 | City of Titusville | TBD | St. Johns 2nd Baffle Box TMDL Improvements | Future project. | BMP Treatment Train | Planned | TBD |  |  | A | 882 | TBD | TBD | TBD | TBD | N/A | Structural | 2016 | North Indian River Lagoon | TBD | TBD | TBD | BMPTrains | yes | 114.1373 | 351.716
48130 | City of Titusville | North IRL | A | IR1-5 | 0.35 | 0.47 | 0.090473 | 10.1954 | 1.605 | 0.92241 | 0.14521 | 1210 | Fixed Single Family Units | TV-23 | St. Johns Basin | 750.3728 | City of Titusville | TBD | St. Johns 2nd Baffle Box TMDL Improvements | Future project. | BMP Treatment Train | Planned | TBD |  |  | A | 882 | TBD | TBD | TBD | TBD | N/A | Structural | 2016 | North Indian River Lagoon | TBD | TBD | TBD | BMPTrains | yes | 104.8408 | 366.1331
48131 | City of Titusville | North IRL | A | IR1-5 | 0.35 | 0.47 | 0.31186 | 10.1954 | 1.605 | 3.1796 | 0.50055 | 1210 | Fixed Single Family Units | TV-23 | St. Johns Basin | 750.3728 | City of Titusville | TBD | St. Johns 2nd Baffle Box TMDL Improvements | Future project. | BMP Treatment Train | Planned | TBD |  |  | A | 882 | TBD | TBD | TBD | TBD | N/A | Structural | 2016 | North Indian River Lagoon | TBD | TBD | TBD | BMPTrains | yes | 144.769 | 1262.0684
48132 | City of Titusville | North IRL | A | IR1-5 | 0.35 | 0.47 | 0.12852 | 10.1954 | 1.605 | 1.3103 | 0.20627 | 1300 | Residential, High Density | TV-23 | St. Johns Basin | 750.3728 | City of Titusville | TBD | St. Johns 2nd Baffle Box TMDL Improvements | Future project. | BMP Treatment Train | Planned | TBD |  |  | A | 882 | TBD | TBD | TBD | TBD | N/A | Structural | 2016 | North Indian River Lagoon | TBD | TBD | TBD | BMPTrains | yes | 108.6641 | 520.0824
48133 | City of Titusville | North IRL | A | IR1-5 | 0.35 | 0.47 | 0.074836 | 9.8443 | 1.446 | 0.73671 | 0.10821 | 1200 | Residential, Medium Density-Two-five dwellingunits per acre | TV-23 | St. Johns Basin | 750.3728 | City of Titusville | TBD | St. Johns 2nd Baffle Box TMDL Improvements | Future project. | BMP Treatment Train | Planned | TBD |  |  | A | 882 | TBD | TBD | TBD | TBD | N/A | Structural | 2016 | North Indian River Lagoon | TBD | TBD | TBD | BMPTrains | yes | 70.7595 | 302.8525
48134 | City of Titusville | North IRL | A | IR1-5 | 0.35 | 0.47 | 0.20315 | 9.8443 | 1.446 | 1.9999 | 0.29376 | 1210 | Fixed Single Family Units | TV-23 | St. Johns Basin | 750.3728 | City of Titusville | TBD | St. Johns 2nd Baffle Box TMDL Improvements | Future project. | BMP Treatment Train | Planned | TBD |  |  | A | 882 | TBD | TBD | TBD | TBD | N/A | Structural | 2016 | North Indian River Lagoon | TBD | TBD | TBD | BMPTrains | yes | 114.9164 | 822.125
48135 | City of Titusville | North IRL | A | IR1-5 | 0.35 | 0.47 | 0.15127 | 9.8443 | 1.446 | 1.4891 | 0.21873 | 1210 | Fixed Single Family Units | TV-23 | St. Johns Basin | 750.3728 | City of Titusville | TBD | St. Johns 2nd Baffle Box TMDL Improvements | Future project. | BMP Treatment Train | Planned | TBD |  |  | A | 882 | TBD | TBD | TBD | TBD | N/A | Structural | 2016 | North Indian River Lagoon | TBD | TBD | TBD | BMPTrains | yes | 101.6724 | 612.1568
48136 | City of Titusville | North IRL | A | IR1-5 | 0.35 | 0.47 | 0.16788 | 9.8443 | 1.446 | 1.6527 | 0.24276 | 1210 | Fixed Single Family Units | TV-23 | St. Johns Basin | 750.3728 | City of Titusville | TBD | St. Johns 2nd Baffle Box TMDL Improvements | Future project. | BMP Treatment Train | Planned | TBD |  |  | A | 882 | TBD | TBD | TBD | TBD | N/A | Structural | 2016 | North Indian River Lagoon | TBD | TBD | TBD | BMPTrains | yes | 104.8533 | 679.4037
48137 | City of Titusville | North IRL | A | IR1-5 | 0.35 | 0.47 | 0.00095064 | 9.8443 | 1.446 | 0.0093584 | 0.0013746 | 1210 | Fixed Single Family Units | TV-23 | St. Johns Basin | 750.3728 | City of Titusville | TBD | St. Johns 2nd Baffle Box TMDL Improvements | Future project. | BMP Treatment Train | Planned | TBD |  |  | A | 882 | TBD | TBD | TBD | TBD | N/A | Structural | 2016 | North Indian River Lagoon | TBD | TBD | TBD | BMPTrains | yes | 35.3259 | 3.8471
48138 | City of Titusville | North IRL | A | IR1-5 | 0.35 | 0.47 | 0.019673 | 9.8443 | 1.446 | 0.19367 | 0.028448 | 1210 | Fixed Single Family Units | TV-23 | St. Johns Basin | 750.3728 | City of Titusville | TBD | St. Johns 2nd Baffle Box TMDL Improvements | Future project. | BMP Treatment Train | Planned | TBD |  |  | A | 882 | TBD | TBD | TBD | TBD | N/A | Structural | 2016 | North Indian River Lagoon | TBD | TBD | TBD | BMPTrains | yes | 45.9181 | 79.6148
48139 | City of Titusville | North IRL | A | IR1-5 | 0.35 | 0.47 | 0.01817 | 9.3589 | 1.3316 | 0.17005 | 0.024196 | 1330 | Residential, High density; Multiple Dwelling Units, Low Rise <Two stories or less> | TV-23 | St. Johns Basin | 750.3728 | City of Titusville | TBD | St. Johns 2nd Baffle Box TMDL Improvements | Future project. | BMP Treatment Train | Planned | TBD |  |  | A | 882 | TBD | TBD | TBD | TBD | N/A | Structural | 2016 | North Indian River Lagoon | TBD | TBD | TBD | BMPTrains | yes | 53.1202 | 73.5313
48140 | City of Titusville | North IRL | A | IR1-5 | 0.35 | 0.47 | 0.17416 | 9.3589 | 1.3316 | 1.6299 | 0.23192 | 1210 | Fixed Single Family Units | TV-23 | St. Johns Basin | 750.3728 | City of Titusville | TBD | St. Johns 2nd Baffle Box TMDL Improvements | Future project. | BMP Treatment Train | Planned | TBD |  |  | A | 882 | TBD | TBD | TBD | TBD | N/A | Structural | 2016 | North Indian River Lagoon | TBD | TBD | TBD | BMPTrains | yes | 107.2945 | 704.7892
48141 | City of Titusville | North IRL | A | IR1-5 | 0.35 | 0.47 | 0.090084 | 9.3589 | 1.3316 | 0.84308 | 0.11996 | 1200 | Residential, Medium Density-Two-five dwellingunits per acre | TV-23 | St. Johns Basin | 750.3728 | City of Titusville | TBD | St. Johns 2nd Baffle Box TMDL Improvements | Future project. | BMP Treatment Train | Planned | TBD |  |  | A | 882 | TBD | TBD | TBD | TBD | N/A | Structural | 2016 | North Indian River Lagoon | TBD | TBD | TBD | BMPTrains | yes | 77.3871 | 364.5561
48142 | City of Titusville | North IRL | A | IR1-5 | 0.35 | 0.47 | 0.33535 | 9.3589 | 1.3316 | 3.1385 | 0.44657 | 1750 | Governmental | TV-23 | St. Johns Basin | 750.3728 | City of Titusville | TBD | St. Johns 2nd Baffle Box TMDL Improvements | Future project. | BMP Treatment Train | Planned | TBD |  |  | A | 882 | TBD | TBD | TBD | TBD | N/A | Structural | 2016 | North Indian River Lagoon | TBD | TBD | TBD | BMPTrains | yes | 154.2992 | 1357.1235
48143 | Natural Lands | North IRL | A | IR1-5 | 0.35 | 0.47 | 0.61776 | 4.5318 | 0.61311 | 2.7996 | 0.37876 | 3100 | Herbaceous Dry Prairie | TV-23 | St. Johns Basin | 750.3728 | City of Titusville | TBD | St. Johns 2nd Baffle Box TMDL Improvements | Future project. | BMP Treatment Train | Planned | TBD |  |  | A | 882 | TBD | TBD | TBD | TBD | N/A | Structural | 2016 | North Indian River Lagoon | TBD | TBD | TBD | BMPTrains | yes | 200 | 2500
48144 | City of Titusville | North IRL | A | IR1-5 | 0.35 | 0.47 | 0.2086 | 10.1199 | 1.5896 | 2.111 | 0.33159 | 1200 | Residential, Medium Density-Two-five dwellingunits per acre | TV-23 | St. Johns Basin | 750.3728 | City of Titusville | TBD | St. Johns 2nd Baffle Box TMDL Improvements | Future project. | BMP Treatment Train | Planned | TBD |  |  | A | 882 | TBD | TBD | TBD | TBD | N/A | Structural | 2016 | North Indian River Lagoon | TBD | TBD | TBD | BMPTrains | yes | 167.1627 | 844.1764
48145 | City of Titusville | North IRL | A | IR1-5 | 0.35 | 0.47 | 0.11542 | 10.1199 | 1.5896 | 1.168 | 0.18346 | 1330 | Residential, High density; Multiple Dwelling Units, Low Rise <Two stories or less> | TV-23 | St. Johns Basin | 750.3728 | City of Titusville | TBD | St. Johns 2nd Baffle Box TMDL Improvements | Future project. | BMP Treatment Train | Planned | TBD |  |  | A | 882 | TBD | TBD | TBD | TBD | N/A | Structural | 2016 | North Indian River Lagoon | TBD | TBD | TBD | BMPTrains | yes | 91.5582 | 467.068
48146 | City of Titusville | North IRL | A | IR1-5 | 0.35 | 0.47 | 0.11469 | 10.1199 | 1.5896 | 1.1607 | 0.18232 | 1210 | Fixed Single Family Units | TV-23 | St. Johns Basin | 750.3728 | City of Titusville | TBD | St. Johns 2nd Baffle Box TMDL Improvements | Future project. | BMP Treatment Train | Planned | TBD |  |  | A | 882 | TBD | TBD | TBD | TBD | N/A | Structural | 2016 | North Indian River Lagoon | TBD | TBD | TBD | BMPTrains | yes | 91.3324 | 464.1447
48147 | City of Titusville | North IRL | A | IR1-5 | 0.35 | 0.47 | 0.13126 | 10.1199 | 1.5896 | 1.3283 | 0.20864 | 1210 | Fixed Single Family Units | TV-23 | St. Johns Basin | 750.3728 | City of Titusville | TBD | St. Johns 2nd Baffle Box TMDL Improvements | Future project. | BMP Treatment Train | Planned | TBD |  |  | A | 882 | TBD | TBD | TBD | TBD | N/A | Structural | 2016 | North Indian River Lagoon | TBD | TBD | TBD | BMPTrains | yes | 94.4435 | 531.1748
48148 | City of Titusville | North IRL | A | IR1-5 | 0.35 | 0.47 | 0.015929 | 10.1199 | 1.5896 | 0.1612 | 0.025321 | 1210 | Fixed Single Family Units | TV-23 | St. Johns Basin | 750.3728 | City of Titusville | TBD | St. Johns 2nd Baffle Box TMDL Improvements | Future project. | BMP Treatment Train | Planned | TBD |  |  | A | 882 | TBD | TBD | TBD | TBD | N/A | Structural | 2016 | North Indian River Lagoon | TBD | TBD | TBD | BMPTrains | yes | 44.4521 | 64.4635
48149 | City of Titusville | North IRL | A | IR1-5 | 0.35 | 0.47 | 0.010017 | 10.1199 | 1.5896 | 0.10137 | 0.015922 | 1750 | Governmental | TV-23 | St. Johns Basin | 750.3728 | City of Titusville | TBD | St. Johns 2nd Baffle Box TMDL Improvements | Future project. | BMP Treatment Train | Planned | TBD |  |  | A | 882 | TBD | TBD | TBD | TBD | N/A | Structural | 2016 | North Indian River Lagoon | TBD | TBD | TBD | BMPTrains | yes | 81.1862 | 40.536
48150 | City of Titusville | North IRL | A | IR1-5 | 0.35 | 0.47 | 0.021853 | 10.1199 | 1.5896 | 0.22115 | 0.034738 | 1750 | Governmental | TV-23 | St. Johns Basin | 750.3728 | City of Titusville | TBD | St. Johns 2nd Baffle Box TMDL Improvements | Future project. | BMP Treatment Train | Planned | TBD |  |  | A | 882 | TBD | TBD | TBD | TBD | N/A | Structural | 2016 | North Indian River Lagoon | TBD | TBD | TBD | BMPTrains | yes | 68.0915 | 88.4367
48151 | City of Titusville | North IRL | A | IR1-5 | 0.35 | 0.47 | 0.25647 | 10.9515 | 1.8681 | 2.8087 | 0.47909 | 1300 | Residential, High Density | TV-23 | St. Johns Basin | 750.3728 | City of Titusville | TBD | St. Johns 2nd Baffle Box TMDL Improvements | Future project. | BMP Treatment Train | Planned | TBD |  |  | A | 882 | TBD | TBD | TBD | TBD | N/A | Structural | 2016 | North Indian River Lagoon | TBD | TBD | TBD | BMPTrains | yes | 198.1088 | 1037.8777
48152 | City of Titusville | North IRL | A | IR1-5 | 0.35 | 0.47 | 0.041591 | 10.9515 | 1.8681 | 0.45548 | 0.077694 | 1210 | Fixed Single Family Units | TV-23 | St. Johns Basin | 750.3728 | City of Titusville | TBD | St. Johns 2nd Baffle Box TMDL Improvements | Future project. | BMP Treatment Train | Planned | TBD |  |  | A | 882 | TBD | TBD | TBD | TBD | N/A | Structural | 2016 | North Indian River Lagoon | TBD | TBD | TBD | BMPTrains | yes | 65.7697 | 168.3116
48153 | City of Titusville | North IRL | A | IR1-5 | 0.35 | 0.47 | 0.11122 | 10.9515 | 1.8681 | 1.2181 | 0.20777 | 1210 | Fixed Single Family Units | TV-23 | St. Johns Basin | 750.3728 | City of Titusville | TBD | St. Johns 2nd Baffle Box TMDL Improvements | Future project. | BMP Treatment Train | Planned | TBD |  |  | A | 882 | TBD | TBD | TBD | TBD | N/A | Structural | 2016 | North Indian River Lagoon | TBD | TBD | TBD | BMPTrains | yes | 93.415 | 450.1013
48154 | City of Titusville | North IRL | A | IR1-5 | 0.35 | 0.47 | 0.19338 | 10.9515 | 1.8681 | 2.1178 | 0.36125 | 1210 | Fixed Single Family Units | TV-23 | St. Johns Basin | 750.3728 | City of Titusville | TBD | St. Johns 2nd Baffle Box TMDL Improvements | Future project. | BMP Treatment Train | Planned | TBD |  |  | A | 882 | TBD | TBD | TBD | TBD | N/A | Structural | 2016 | North Indian River Lagoon | TBD | TBD | TBD | BMPTrains | yes | 113.5244 | 782.592
48155 | Natural Lands | North IRL | A | IR1-5 | 0.35 | 0.47 | 0.61776 | 4.8576 | 0.39741 | 3.0009 | 0.24551 | 6170 | Mixed wetland hardwoods | TV-23 | St. Johns Basin | 750.3728 | City of Titusville | TBD | St. Johns 2nd Baffle Box TMDL Improvements | Future project. | BMP Treatment Train | Planned | TBD |  |  | A | 882 | TBD | TBD | TBD | TBD | N/A | Structural | 2016 | North Indian River Lagoon | TBD | TBD | TBD | BMPTrains | yes | 200 | 2500
48156 | City of Titusville | North IRL | A | IR1-5 | 0.35 | 0.47 | 0.61776 | 12.3291 | 1.6277 | 7.6165 | 1.0056 | 1410 | Retail Sales and Services | TV-23 | St. Johns Basin | 750.3728 | City of Titusville | TBD | St. Johns 2nd Baffle Box TMDL Improvements | Future project. | BMP Treatment Train | Planned | TBD |  |  | A | 882 | TBD | TBD | TBD | TBD | N/A | Structural | 2016 | North Indian River Lagoon | TBD | TBD | TBD | BMPTrains | yes | 200 | 2500
48157 | City of Titusville | North IRL | A | IR1-5 | 0.35 | 0.47 | 0.34231 | 8.054 | 1.0936 | 2.7569 | 0.37435 | 1750 | Governmental | TV-23 | St. Johns Basin | 750.3728 | City of Titusville | TBD | St. Johns 2nd Baffle Box TMDL Improvements | Future project. | BMP Treatment Train | Planned | TBD |  |  | A | 882 | TBD | TBD | TBD | TBD | N/A | Structural | 2016 | North Indian River Lagoon | TBD | TBD | TBD | BMPTrains | yes | 162.0845 | 1385.2599
48158 | City of Titusville | North IRL | A | IR1-5 | 0.35 | 0.47 | 0.61776 | 7.9569 | 1.0847 | 4.9155 | 0.67009 | 1750 | Governmental | TV-23 | St. Johns Basin | 750.3728 | City of Titusville | TBD | St. Johns 2nd Baffle Box TMDL Improvements | Future project. | BMP Treatment Train | Planned | TBD |  |  | A | 882 | TBD | TBD | TBD | TBD | N/A | Structural | 2016 | North Indian River Lagoon | TBD | TBD | TBD | BMPTrains | yes | 200 | 2500
48159 | Natural Lands | North IRL | A | IR1-5 | 0.35 | 0.47 | 0.61776 | 5.9378 | 0.5454 | 3.6682 | 0.33693 | 6170 | Mixed wetland hardwoods | TV-23 | St. Johns Basin | 750.3728 | City of Titusville | TBD | St. Johns 2nd Baffle Box TMDL Improvements | Future project. | BMP Treatment Train | Planned | TBD |  |  | A | 882 | TBD | TBD | TBD | TBD | N/A | Structural | 2016 | North Indian River Lagoon | TBD | TBD | TBD | BMPTrains | yes | 200 | 2500
48160 | City of Titusville | North IRL | A | IR1-5 | 0.35 | 0.47 | 0.014847 | 9.8278 | 1.4436 | 0.14592 | 0.021434 | 1200 | Residential, Medium Density-Two-five dwellingunits per acre | TV-23 | St. Johns Basin | 750.3728 | City of Titusville | TBD | St. Johns 2nd Baffle Box TMDL Improvements | Future project. | BMP Treatment Train | Planned | TBD |  |  | A | 882 | TBD | TBD | TBD | TBD | N/A | Structural | 2016 | North Indian River Lagoon | TBD | TBD | TBD | BMPTrains | yes | 67.7812 | 60.0855
48161 | City of Titusville | North IRL | A | IR1-5 | 0.35 | 0.47 | 0.038145 | 9.8278 | 1.4436 | 0.37488 | 0.055067 | 1210 | Fixed Single Family Units | TV-23 | St. Johns Basin | 750.3728 | City of Titusville | TBD | St. Johns 2nd Baffle Box TMDL Improvements | Future project. | BMP Treatment Train | Planned | TBD |  |  | A | 882 | TBD | TBD | TBD | TBD | N/A | Structural | 2016 | North Indian River Lagoon | TBD | TBD | TBD | BMPTrains | yes | 50.5854 | 154.3674
48162 | City of Titusville | North IRL | A | IR1-5 | 0.35 | 0.47 | 0.16611 | 9.8278 | 1.4436 | 1.6325 | 0.2398 | 1210 | Fixed Single Family Units | TV-23 | St. Johns Basin | 750.3728 | City of Titusville | TBD | St. Johns 2nd Baffle Box TMDL Improvements | Future project. | BMP Treatment Train | Planned | TBD |  |  | A | 882 | TBD | TBD | TBD | TBD | N/A | Structural | 2016 | North Indian River Lagoon | TBD | TBD | TBD | BMPTrains | yes | 106.8944 | 672.2141
48163 | City of Titusville | North IRL | A | IR1-5 | 0.35 | 0.47 | 0.13341 | 9.8278 | 1.4436 | 1.3111 | 0.19259 | 1210 | Fixed Single Family Units | TV-23 | St. Johns Basin | 750.3728 | City of Titusville | TBD | St. Johns 2nd Baffle Box TMDL Improvements | Future project. | BMP Treatment Train | Planned | TBD |  |  | A | 882 | TBD | TBD | TBD | TBD | N/A | Structural | 2016 | North Indian River Lagoon | TBD | TBD | TBD | BMPTrains | yes | 96.4055 | 539.8828
48164 | City of Titusville | North IRL | A | IR1-5 | 0.35 | 0.47 | 0.17052 | 9.8278 | 1.4436 | 1.6758 | 0.24616 | 1210 | Fixed Single Family Units | TV-23 | St. Johns Basin | 750.3728 | City of Titusville | TBD | St. Johns 2nd Baffle Box TMDL Improvements | Future project. | BMP Treatment Train | Planned | TBD |  |  | A | 882 | TBD | TBD | TBD | TBD | N/A | Structural | 2016 | North Indian River Lagoon | TBD | TBD | TBD | BMPTrains | yes | 105.3947 | 690.0596
48165 | City of Titusville | North IRL | A | IR1-5 | 0.35 | 0.47 | 0.052184 | 9.8278 | 1.4436 | 0.51285 | 0.075333 | 1210 | Fixed Single Family Units | TV-23 | St. Johns Basin | 750.3728 | City of Titusville | TBD | St. Johns 2nd Baffle Box TMDL Improvements | Future project. | BMP Treatment Train | Planned | TBD |  |  | A | 882 | TBD | TBD | TBD | TBD | N/A | Structural | 2016 | North Indian River Lagoon | TBD | TBD | TBD | BMPTrains | yes | 63.4042 | 211.1796
48166 | City of Titusville | North IRL | A | IR1-5 | 0.35 | 0.47 | 0.042554 | 9.8278 | 1.4436 | 0.41822 | 0.061432 | 1210 | Fixed Single Family Units | TV-23 | St. Johns Basin | 750.3728 | City of Titusville | TBD | St. Johns 2nd Baffle Box TMDL Improvements | Future project. | BMP Treatment Train | Planned | TBD |  |  | A | 882 | TBD | TBD | TBD | TBD | N/A | Structural | 2016 | North Indian River Lagoon | TBD | TBD | TBD | BMPTrains | yes | 67.0652 | 172.211
48167 | Natural Lands | North IRL | A | IR1-5 | 0.35 | 0.47 | 0.58854 | 5.3438 | 0.46392 | 3.145 | 0.27303 | 6170 | Mixed wetland hardwoods | TV-23 | St. Johns Basin | 750.3728 | City of Titusville | TBD | St. Johns 2nd Baffle Box TMDL Improvements | Future project. | BMP Treatment Train | Planned | TBD |  |  | A | 882 | TBD | TBD | TBD | TBD | N/A | Structural | 2016 | North Indian River Lagoon | TBD | TBD | TBD | BMPTrains | yes | 192.4 | 2381.7184
48168 | Natural Lands | North IRL | A | IR1-5 | 0.35 | 0.47 | 0.029228 | 5.3438 | 0.46392 | 0.15619 | 0.013559 | 6460 | Mixed scrub-shrub wetland | TV-23 | St. Johns Basin | 750.3728 | City of Titusville | TBD | St. Johns 2nd Baffle Box TMDL Improvements | Future project. | BMP Treatment Train | Planned | TBD |  |  | A | 882 | TBD | TBD | TBD | TBD | N/A | Structural | 2016 | North Indian River Lagoon | TBD | TBD | TBD | BMPTrains | yes | 59.8802 | 118.2816
48169 | Natural Lands | North IRL | A | IR1-5 | 0.35 | 0.47 | 0.61776 | 5.2233 | 0.44746 | 3.2268 | 0.27643 | 6170 | Mixed wetland hardwoods | TV-23 | St. Johns Basin | 750.3728 | City of Titusville | TBD | St. Johns 2nd Baffle Box TMDL Improvements | Future project. | BMP Treatment Train | Planned | TBD |  |  | A | 882 | TBD | TBD | TBD | TBD | N/A | Structural | 2016 | North Indian River Lagoon | TBD | TBD | TBD | BMPTrains | yes | 200 | 2500
48170 | City of Titusville | North IRL | A | IR1-5 | 0.35 | 0.47 | 0.25482 | 9.8361 | 1.4449 | 2.5065 | 0.36818 | 1200 | Residential, Medium Density-Two-five dwellingunits per acre | TV-23 | St. Johns Basin | 750.3728 | City of Titusville | TBD | St. Johns 2nd Baffle Box TMDL Improvements | Future project. | BMP Treatment Train | Planned | TBD |  |  | A | 882 | TBD | TBD | TBD | TBD | N/A | Structural | 2016 | North Indian River Lagoon | TBD | TBD | TBD | BMPTrains | yes | 211.4477 | 1031.2263
48171 | City of Titusville | North IRL | A | IR1-5 | 0.35 | 0.47 | 0.069947 | 9.8361 | 1.4449 | 0.68801 | 0.10106 | 1210 | Fixed Single Family Units | TV-23 | St. Johns Basin | 750.3728 | City of Titusville | TBD | St. Johns 2nd Baffle Box TMDL Improvements | Future project. | BMP Treatment Train | Planned | TBD |  |  | A | 882 | TBD | TBD | TBD | TBD | N/A | Structural | 2016 | North Indian River Lagoon | TBD | TBD | TBD | BMPTrains | yes | 70.1866 | 283.0655
48172 | City of Titusville | North IRL | A | IR1-5 | 0.35 | 0.47 | 0.03822 | 9.8361 | 1.4449 | 0.37593 | 0.055222 | 1210 | Fixed Single Family Units | TV-23 | St. Johns Basin | 750.3728 | City of Titusville | TBD | St. Johns 2nd Baffle Box TMDL Improvements | Future project. | BMP Treatment Train | Planned | TBD |  |  | A | 882 | TBD | TBD | TBD | TBD | N/A | Structural | 2016 | North Indian River Lagoon | TBD | TBD | TBD | BMPTrains | yes | 51.4642 | 154.6695
48173 | City of Titusville | North IRL | A | IR1-5 | 0.35 | 0.47 | 0.21025 | 9.8361 | 1.4449 | 2.0681 | 0.30378 | 1210 | Fixed Single Family Units | TV-23 | St. Johns Basin | 750.3728 | City of Titusville | TBD | St. Johns 2nd Baffle Box TMDL Improvements | Future project. | BMP Treatment Train | Planned | TBD |  |  | A | 882 | TBD | TBD | TBD | TBD | N/A | Structural | 2016 | North Indian River Lagoon | TBD | TBD | TBD | BMPTrains | yes | 118.2146 | 850.8566
48174 | City of Titusville | North IRL | A | IR1-5 | 0.35 | 0.47 | 0.044524 | 9.8361 | 1.4449 | 0.43794 | 0.064331 | 1210 | Fixed Single Family Units | TV-23 | St. Johns Basin | 750.3728 | City of Titusville | TBD | St. Johns 2nd Baffle Box TMDL Improvements | Future project. | BMP Treatment Train | Planned | TBD |  |  | A | 882 | TBD | TBD | TBD | TBD | N/A | Structural | 2016 | North Indian River Lagoon | TBD | TBD | TBD | BMPTrains | yes | 74.3512 | 180.1821
48175 | City of Titusville | North IRL | A | IR1-5 | 0.35 | 0.47 | 0.61776 | 8.4462 | 1.1281 | 5.2178 | 0.6969 | 1710 | Educational Facilities | TV-23 | St. Johns Basin | 750.3728 | City of Titusville | TBD | St. Johns 2nd Baffle Box TMDL Improvements | Future project. | BMP Treatment Train | Planned | TBD |  |  | A | 882 | TBD | TBD | TBD | TBD | N/A | Structural | 2016 | North Indian River Lagoon | TBD | TBD | TBD | BMPTrains | yes | 200 | 2500
48176 | Natural Lands | North IRL | A | IR1-5 | 0.35 | 0.47 | 0.12341 | 4.9897 | 0.41544 | 0.61578 | 0.05127 | 6170 | Mixed wetland hardwoods | TV-23 | St. Johns Basin | 750.3728 | City of Titusville | TBD | St. Johns 2nd Baffle Box TMDL Improvements | Future project. | BMP Treatment Train | Planned | TBD |  |  | A | 882 | TBD | TBD | TBD | TBD | N/A | Structural | 2016 | North Indian River Lagoon | TBD | TBD | TBD | BMPTrains | yes | 92.1182 | 499.4251
48177 | Natural Lands | North IRL | A | IR1-5 | 0.35 | 0.47 | 0.49435 | 4.9897 | 0.41544 | 2.4667 | 0.20537 | 6460 | Mixed scrub-shrub wetland | TV-23 | St. Johns Basin | 750.3728 | City of Titusville | TBD | St. Johns 2nd Baffle Box TMDL Improvements | Future project. | BMP Treatment Train | Planned | TBD |  |  | A | 882 | TBD | TBD | TBD | TBD | N/A | Structural | 2016 | North Indian River Lagoon | TBD | TBD | TBD | BMPTrains | yes | 192.9708 | 2000.5749
48178 | City of Titusville | North IRL | A | IR1-5 | 0.35 | 0.47 | 1.1727e-05 | 10.4127 | 1.6732 | 0.00012211 | 1.9623e-05 | 1300 | Residential, High Density | TV-23 | St. Johns Basin | 750.3728 | City of Titusville | TBD | St. Johns 2nd Baffle Box TMDL Improvements | Future project. | BMP Treatment Train | Planned | TBD |  |  | A | 882 | TBD | TBD | TBD | TBD | N/A | Structural | 2016 | North Indian River Lagoon | TBD | TBD | TBD | BMPTrains | yes | 2.7445 | 0.047459
48179 | City of Titusville | North IRL | A | IR1-5 | 0.35 | 0.47 | 0.15992 | 10.4127 | 1.6732 | 1.6652 | 0.26758 | 1340 | Residential, High density; Multiple Dwelling Units, High Rise <Three stories or more> | TV-23 | St. Johns Basin | 750.3728 | City of Titusville | TBD | St. Johns 2nd Baffle Box TMDL Improvements | Future project. | BMP Treatment Train | Planned | TBD |  |  | A | 882 | TBD | TBD | TBD | TBD | N/A | Structural | 2016 | North Indian River Lagoon | TBD | TBD | TBD | BMPTrains | yes | 113.7553 | 647.1659
48180 | City of Titusville | North IRL | A | IR1-5 | 0.35 | 0.47 | 0.21357 | 10.4127 | 1.6732 | 2.2238 | 0.35735 | 1210 | Fixed Single Family Units | TV-23 | St. Johns Basin | 750.3728 | City of Titusville | TBD | St. Johns 2nd Baffle Box TMDL Improvements | Future project. | BMP Treatment Train | Planned | TBD |  |  | A | 882 | TBD | TBD | TBD | TBD | N/A | Structural | 2016 | North Indian River Lagoon | TBD | TBD | TBD | BMPTrains | yes | 125.0829 | 864.284
48181 | City of Titusville | North IRL | A | IR1-5 | 0.35 | 0.47 | 0.14337 | 10.4127 | 1.6732 | 1.4929 | 0.23989 | 1210 | Fixed Single Family Units | TV-23 | St. Johns Basin | 750.3728 | City of Titusville | TBD | St. Johns 2nd Baffle Box TMDL Improvements | Future project. | BMP Treatment Train | Planned | TBD |  |  | A | 882 | TBD | TBD | TBD | TBD | N/A | Structural | 2016 | North Indian River Lagoon | TBD | TBD | TBD | BMPTrains | yes | 112.3311 | 580.1993
48182 | City of Titusville | North IRL | A | IR1-5 | 0.35 | 0.47 | 0.10089 | 10.4127 | 1.6732 | 1.0506 | 0.16882 | 1750 | Governmental | TV-23 | St. Johns Basin | 750.3728 | City of Titusville | TBD | St. Johns 2nd Baffle Box TMDL Improvements | Future project. | BMP Treatment Train | Planned | TBD |  |  | A | 882 | TBD | TBD | TBD | TBD | N/A | Structural | 2016 | North Indian River Lagoon | TBD | TBD | TBD | BMPTrains | yes | 116.4558 | 408.3034
48183 | City of Titusville | North IRL | A | IR1-5 | 0.35 | 0.47 | 5.571e-05 | 10.9701 | 1.8798 | 0.00061114 | 0.00010472 | 1210 | Fixed Single Family Units | TV-23 | St. Johns Basin | 750.3728 | City of Titusville | TBD | St. Johns 2nd Baffle Box TMDL Improvements | Future project. | BMP Treatment Train | Planned | TBD |  |  | A | 882 | TBD | TBD | TBD | TBD | N/A | Structural | 2016 | North Indian River Lagoon | TBD | TBD | TBD | BMPTrains | yes | 4.1589 | 0.22545
48184 | Natural Lands | North IRL | A | IR1-5 | 0.35 | 0.47 | 0.11993 | 5.5169 | 0.48767 | 0.66167 | 0.058489 | 6170 | Mixed wetland hardwoods | TV-23 | St. Johns Basin | 750.3728 | City of Titusville | TBD | St. Johns 2nd Baffle Box TMDL Improvements | Future project. | BMP Treatment Train | Planned | TBD |  |  | A | 882 | TBD | TBD | TBD | TBD | N/A | Structural | 2016 | North Indian River Lagoon | TBD | TBD | TBD | BMPTrains | yes | 149.771 | 485.3589
48185 | Natural Lands | North IRL | A | IR1-5 | 0.35 | 0.47 | 0.49783 | 5.5169 | 0.48767 | 2.7465 | 0.24278 | 6460 | Mixed scrub-shrub wetland | TV-23 | St. Johns Basin | 750.3728 | City of Titusville | TBD | St. Johns 2nd Baffle Box TMDL Improvements | Future project. | BMP Treatment Train | Planned | TBD |  |  | A | 882 | TBD | TBD | TBD | TBD | N/A | Structural | 2016 | North Indian River Lagoon | TBD | TBD | TBD | BMPTrains | yes | 183.8655 | 2014.6411
48186 | City of Titusville | North IRL | A | IR1-5 | 0.35 | 0.47 | 0.065003 | 9.8035 | 1.4401 | 0.63725 | 0.093611 | 1200 | Residential, Medium Density-Two-five dwellingunits per acre | TV-23 | St. Johns Basin | 750.3728 | City of Titusville | TBD | St. Johns 2nd Baffle Box TMDL Improvements | Future project. | BMP Treatment Train | Planned | TBD |  |  | A | 882 | TBD | TBD | TBD | TBD | N/A | Structural | 2016 | North Indian River Lagoon | TBD | TBD | TBD | BMPTrains | yes | 90.766 | 263.0562
48187 | City of Titusville | North IRL | A | IR1-5 | 0.35 | 0.47 | 0.0027772 | 9.8035 | 1.4401 | 0.027227 | 0.0039996 | 1210 | Fixed Single Family Units | TV-23 | St. Johns Basin | 750.3728 | City of Titusville | TBD | St. Johns 2nd Baffle Box TMDL Improvements | Future project. | BMP Treatment Train | Planned | TBD |  |  | A | 882 | TBD | TBD | TBD | TBD | N/A | Structural | 2016 | North Indian River Lagoon | TBD | TBD | TBD | BMPTrains | yes | 19.0656 | 11.2391
48188 | City of Titusville | North IRL | A | IR1-5 | 0.35 | 0.47 | 0.032899 | 9.8035 | 1.4401 | 0.32252 | 0.047378 | 1210 | Fixed Single Family Units | TV-23 | St. Johns Basin | 750.3728 | City of Titusville | TBD | St. Johns 2nd Baffle Box TMDL Improvements | Future project. | BMP Treatment Train | Planned | TBD |  |  | A | 882 | TBD | TBD | TBD | TBD | N/A | Structural | 2016 | North Indian River Lagoon | TBD | TBD | TBD | BMPTrains | yes | 54.854 | 133.136
48189 | City of Titusville | North IRL | A | IR1-5 | 0.35 | 0.47 | 0.038697 | 9.8035 | 1.4401 | 0.37937 | 0.055728 | 1210 | Fixed Single Family Units | TV-23 | St. Johns Basin | 750.3728 | City of Titusville | TBD | St. Johns 2nd Baffle Box TMDL Improvements | Future project. | BMP Treatment Train | Planned | TBD |  |  | A | 882 | TBD | TBD | TBD | TBD | N/A | Structural | 2016 | North Indian River Lagoon | TBD | TBD | TBD | BMPTrains | yes | 87.8337 | 156.6009
48190 | City of Titusville | North IRL | A | IR1-5 | 0.35 | 0.47 | 0.29082 | 9.8035 | 1.4401 | 2.8511 | 0.41882 | 1210 | Fixed Single Family Units | TV-23 | St. Johns Basin | 750.3728 | City of Titusville | TBD | St. Johns 2nd Baffle Box TMDL Improvements | Future project. | BMP Treatment Train | Planned | TBD |  |  | A | 882 | TBD | TBD | TBD | TBD | N/A | Structural | 2016 | North Indian River Lagoon | TBD | TBD | TBD | BMPTrains | yes | 137.9475 | 1176.9102
48191 | City of Titusville | North IRL | A | IR1-5 | 0.35 | 0.47 | 0.18757 | 9.8035 | 1.4401 | 1.8388 | 0.27012 | 1210 | Fixed Single Family Units | TV-23 | St. Johns Basin | 750.3728 | City of Titusville | TBD | St. Johns 2nd Baffle Box TMDL Improvements | Future project. | BMP Treatment Train | Planned | TBD |  |  | A | 882 | TBD | TBD | TBD | TBD | N/A | Structural | 2016 | North Indian River Lagoon | TBD | TBD | TBD | BMPTrains | yes | 118.9302 | 759.0576
48192 | City of Titusville | North IRL | A | IR1-5 | 0.35 | 0.47 | 0.017997 | 9.8127 | 1.4414 | 0.1766 | 0.025942 | 1200 | Residential, Medium Density-Two-five dwellingunits per acre | TV-23 | St. Johns Basin | 750.3728 | City of Titusville | TBD | St. Johns 2nd Baffle Box TMDL Improvements | Future project. | BMP Treatment Train | Planned | TBD |  |  | A | 882 | TBD | TBD | TBD | TBD | N/A | Structural | 2016 | North Indian River Lagoon | TBD | TBD | TBD | BMPTrains | yes | 62.5476 | 72.8308
48193 | City of Titusville | North IRL | A | IR1-5 | 0.35 | 0.47 | 0.58068 | 9.8127 | 1.4414 | 5.698 | 0.83701 | 1210 | Fixed Single Family Units | TV-23 | St. Johns Basin | 750.3728 | City of Titusville | TBD | St. Johns 2nd Baffle Box TMDL Improvements | Future project. | BMP Treatment Train | Planned | TBD |  |  | A | 882 | TBD | TBD | TBD | TBD | N/A | Structural | 2016 | North Indian River Lagoon | TBD | TBD | TBD | BMPTrains | yes | 196.2028 | 2349.9153
48194 | City of Titusville | North IRL | A | IR1-5 | 0.35 | 0.47 | 0.01909 | 9.8127 | 1.4414 | 0.18732 | 0.027517 | 1210 | Fixed Single Family Units | TV-23 | St. Johns Basin | 750.3728 | City of Titusville | TBD | St. Johns 2nd Baffle Box TMDL Improvements | Future project. | BMP Treatment Train | Planned | TBD |  |  | A | 882 | TBD | TBD | TBD | TBD | N/A | Structural | 2016 | North Indian River Lagoon | TBD | TBD | TBD | BMPTrains | yes | 45.5044 | 77.2539
48195 | Natural Lands | North IRL | A | IR1-5 | 0.35 | 0.47 | 0.61776 | 4.4982 | 0.6106 | 2.7788 | 0.37721 | 4200 | Upland Hardwood Forest | TV-23 | St. Johns Basin | 750.3728 | City of Titusville | TBD | St. Johns 2nd Baffle Box TMDL Improvements | Future project. | BMP Treatment Train | Planned | TBD |  |  | A | 882 | TBD | TBD | TBD | TBD | N/A | Structural | 2016 | North Indian River Lagoon | TBD | TBD | TBD | BMPTrains | yes | 200 | 2500
48196 | City of Titusville | North IRL | A | IR1-5 | 0.35 | 0.47 | 0.1638 | 10.7907 | 1.7908 | 1.7676 | 0.29333 | 1300 | Residential, High Density | TV-23 | St. Johns Basin | 750.3728 | City of Titusville | TBD | St. Johns 2nd Baffle Box TMDL Improvements | Future project. | BMP Treatment Train | Planned | TBD |  |  | A | 882 | TBD | TBD | TBD | TBD | N/A | Structural | 2016 | North Indian River Lagoon | TBD | TBD | TBD | BMPTrains | yes | 131.049 | 662.8896
48197 | City of Titusville | North IRL | A | IR1-5 | 0.35 | 0.47 | 0.0087651 | 10.7907 | 1.7908 | 0.094582 | 0.015696 | 1340 | Residential, High density; Multiple Dwelling Units, High Rise <Three stories or more> | TV-23 | St. Johns Basin | 750.3728 | City of Titusville | TBD | St. Johns 2nd Baffle Box TMDL Improvements | Future project. | BMP Treatment Train | Planned | TBD |  |  | A | 882 | TBD | TBD | TBD | TBD | N/A | Structural | 2016 | North Indian River Lagoon | TBD | TBD | TBD | BMPTrains | yes | 37.9632 | 35.4713
48198 | City of Titusville | North IRL | A | IR1-5 | 0.35 | 0.47 | 0.15386 | 10.7907 | 1.7908 | 1.6603 | 0.27553 | 1210 | Fixed Single Family Units | TV-23 | St. Johns Basin | 750.3728 | City of Titusville | TBD | St. Johns 2nd Baffle Box TMDL Improvements | Future project. | BMP Treatment Train | Planned | TBD |  |  | A | 882 | TBD | TBD | TBD | TBD | N/A | Structural | 2016 | North Indian River Lagoon | TBD | TBD | TBD | BMPTrains | yes | 101.0052 | 622.6587
48199 | City of Titusville | North IRL | A | IR1-5 | 0.35 | 0.47 | 0.005847 | 10.7907 | 1.7908 | 0.063093 | 0.010471 | 1210 | Fixed Single Family Units | TV-23 | St. Johns Basin | 750.3728 | City of Titusville | TBD | St. Johns 2nd Baffle Box TMDL Improvements | Future project. | BMP Treatment Train | Planned | TBD |  |  | A | 882 | TBD | TBD | TBD | TBD | N/A | Structural | 2016 | North Indian River Lagoon | TBD | TBD | TBD | BMPTrains | yes | 43.2907 | 23.6621
48200 | City of Titusville | North IRL | A | IR1-5 | 0.35 | 0.47 | 0.042791 | 10.7907 | 1.7908 | 0.46175 | 0.076629 | 1210 | Fixed Single Family Units | TV-23 | St. Johns Basin | 750.3728 | City of Titusville | TBD | St. Johns 2nd Baffle Box TMDL Improvements | Future project. | BMP Treatment Train | Planned | TBD |  |  | A | 882 | TBD | TBD | TBD | TBD | N/A | Structural | 2016 | North Indian River Lagoon | TBD | TBD | TBD | BMPTrains | yes | 53.8473 | 173.1704
48201 | City of Titusville | North IRL | A | IR1-5 | 0.35 | 0.47 | 0.00084218 | 10.7907 | 1.7908 | 0.0090877 | 0.0015081 | 1210 | Fixed Single Family Units | TV-23 | St. Johns Basin | 750.3728 | City of Titusville | TBD | St. Johns 2nd Baffle Box TMDL Improvements | Future project. | BMP Treatment Train | Planned | TBD |  |  | A | 882 | TBD | TBD | TBD | TBD | N/A | Structural | 2016 | North Indian River Lagoon | TBD | TBD | TBD | BMPTrains | yes | 23.2576 | 3.4082
48202 | City of Titusville | North IRL | A | IR1-5 | 0.35 | 0.47 | 0.16222 | 9.8588 | 1.4481 | 1.5993 | 0.23491 | 1200 | Residential, Medium Density-Two-five dwellingunits per acre | TV-23 | St. Johns Basin | 750.3728 | City of Titusville | TBD | St. Johns 2nd Baffle Box TMDL Improvements | Future project. | BMP Treatment Train | Planned | TBD |  |  | A | 882 | TBD | TBD | TBD | TBD | N/A | Structural | 2016 | North Indian River Lagoon | TBD | TBD | TBD | BMPTrains | yes | 126.4453 | 656.463
48203 | City of Titusville | North IRL | A | IR1-5 | 0.35 | 0.47 | 0.21943 | 9.8588 | 1.4481 | 2.1633 | 0.31776 | 1210 | Fixed Single Family Units | TV-23 | St. Johns Basin | 750.3728 | City of Titusville | TBD | St. Johns 2nd Baffle Box TMDL Improvements | Future project. | BMP Treatment Train | Planned | TBD |  |  | A | 882 | TBD | TBD | TBD | TBD | N/A | Structural | 2016 | North Indian River Lagoon | TBD | TBD | TBD | BMPTrains | yes | 120.6917 | 887.9986
48204 | City of Titusville | North IRL | A | IR1-5 | 0.35 | 0.47 | 0.21892 | 9.8588 | 1.4481 | 2.1583 | 0.31702 | 1210 | Fixed Single Family Units | TV-23 | St. Johns Basin | 750.3728 | City of Titusville | TBD | St. Johns 2nd Baffle Box TMDL Improvements | Future project. | BMP Treatment Train | Planned | TBD |  |  | A | 882 | TBD | TBD | TBD | TBD | N/A | Structural | 2016 | North Indian River Lagoon | TBD | TBD | TBD | BMPTrains | yes | 121.311 | 885.9421
48205 | City of Titusville | North IRL | A | IR1-5 | 0.35 | 0.47 | 0.0075161 | 9.8588 | 1.4481 | 0.0741 | 0.010884 | 1210 | Fixed Single Family Units | TV-23 | St. Johns Basin | 750.3728 | City of Titusville | TBD | St. Johns 2nd Baffle Box TMDL Improvements | Future project. | BMP Treatment Train | Planned | TBD |  |  | A | 882 | TBD | TBD | TBD | TBD | N/A | Structural | 2016 | North Indian River Lagoon | TBD | TBD | TBD | BMPTrains | yes | 31.8666 | 30.4165
48206 | City of Titusville | North IRL | A | IR1-5 | 0.35 | 0.47 | 0.0096815 | 9.8588 | 1.4481 | 0.095448 | 0.01402 | 1210 | Fixed Single Family Units | TV-23 | St. Johns Basin | 750.3728 | City of Titusville | TBD | St. Johns 2nd Baffle Box TMDL Improvements | Future project. | BMP Treatment Train | Planned | TBD |  |  | A | 882 | TBD | TBD | TBD | TBD | N/A | Structural | 2016 | North Indian River Lagoon | TBD | TBD | TBD | BMPTrains | yes | 74.7159 | 39.1797
48207 | City of Titusville | North IRL | A | IR1-5 | 0.35 | 0.47 | 0.61776 | 7.9576 | 1.0848 | 4.9159 | 0.67015 | 1750 | Governmental | TV-23 | St. Johns Basin | 750.3728 | City of Titusville | TBD | St. Johns 2nd Baffle Box TMDL Improvements | Future project. | BMP Treatment Train | Planned | TBD |  |  | A | 882 | TBD | TBD | TBD | TBD | N/A | Structural | 2016 | North Indian River Lagoon | TBD | TBD | TBD | BMPTrains | yes | 200 | 2500
48208 | Natural Lands | North IRL | A | IR1-5 | 0.35 | 0.47 | 0.61776 | 5.3419 | 0.46377 | 3.3001 | 0.2865 | 6460 | Mixed scrub-shrub wetland | TV-23 | St. Johns Basin | 750.3728 | City of Titusville | TBD | St. Johns 2nd Baffle Box TMDL Improvements | Future project. | BMP Treatment Train | Planned | TBD |  |  | A | 882 | TBD | TBD | TBD | TBD | N/A | Structural | 2016 | North Indian River Lagoon | TBD | TBD | TBD | BMPTrains | yes | 200 | 2500
48209 | Natural Lands | North IRL | A | IR1-5 | 0.35 | 0.47 | 0.61776 | 4.6108 | 0.36346 | 2.8484 | 0.22453 | 6170 | Mixed wetland hardwoods | TV-23 | St. Johns Basin | 750.3728 | City of Titusville | TBD | St. Johns 2nd Baffle Box TMDL Improvements | Future project. | BMP Treatment Train | Planned | TBD |  |  | A | 882 | TBD | TBD | TBD | TBD | N/A | Structural | 2016 | North Indian River Lagoon | TBD | TBD | TBD | BMPTrains | yes | 200 | 2500
48210 | City of Titusville | North IRL | A | IR1-5 | 0.35 | 0.47 | 0.13162 | 9.8072 | 1.4406 | 1.2909 | 0.18962 | 1200 | Residential, Medium Density-Two-five dwellingunits per acre | TV-23 | St. Johns Basin | 750.3728 | City of Titusville | TBD | St. Johns 2nd Baffle Box TMDL Improvements | Future project. | BMP Treatment Train | Planned | TBD |  |  | A | 882 | TBD | TBD | TBD | TBD | N/A | Structural | 2016 | North Indian River Lagoon | TBD | TBD | TBD | BMPTrains | yes | 122.6709 | 532.6642
48211 | City of Titusville | North IRL | A | IR1-5 | 0.35 | 0.47 | 0.18882 | 9.8072 | 1.4406 | 1.8518 | 0.27202 | 1210 | Fixed Single Family Units | TV-23 | St. Johns Basin | 750.3728 | City of Titusville | TBD | St. Johns 2nd Baffle Box TMDL Improvements | Future project. | BMP Treatment Train | Planned | TBD |  |  | A | 882 | TBD | TBD | TBD | TBD | N/A | Structural | 2016 | North Indian River Lagoon | TBD | TBD | TBD | BMPTrains | yes | 123.4301 | 764.1193
48212 | City of Titusville | North IRL | A | IR1-5 | 0.35 | 0.47 | 0.23808 | 9.8072 | 1.4406 | 2.3349 | 0.34299 | 1210 | Fixed Single Family Units | TV-23 | St. Johns Basin | 750.3728 | City of Titusville | TBD | St. Johns 2nd Baffle Box TMDL Improvements | Future project. | BMP Treatment Train | Planned | TBD |  |  | A | 882 | TBD | TBD | TBD | TBD | N/A | Structural | 2016 | North Indian River Lagoon | TBD | TBD | TBD | BMPTrains | yes | 127.7947 | 963.4828
48213 | City of Titusville | North IRL | A | IR1-5 | 0.35 | 0.47 | 0.00074776 | 9.8072 | 1.4406 | 0.0073334 | 0.0010773 | 1210 | Fixed Single Family Units | TV-23 | St. Johns Basin | 750.3728 | City of Titusville | TBD | St. Johns 2nd Baffle Box TMDL Improvements | Future project. | BMP Treatment Train | Planned | TBD |  |  | A | 882 | TBD | TBD | TBD | TBD | N/A | Structural | 2016 | North Indian River Lagoon | TBD | TBD | TBD | BMPTrains | yes | 10.5014 | 3.0261
48214 | City of Titusville | North IRL | A | IR1-5 | 0.35 | 0.47 | 0.058492 | 9.8072 | 1.4406 | 0.57364 | 0.084266 | 1210 | Fixed Single Family Units | TV-23 | St. Johns Basin | 750.3728 | City of Titusville | TBD | St. Johns 2nd Baffle Box TMDL Improvements | Future project. | BMP Treatment Train | Planned | TBD |  |  | A | 882 | TBD | TBD | TBD | TBD | N/A | Structural | 2016 | North Indian River Lagoon | TBD | TBD | TBD | BMPTrains | yes | 80.595 | 236.7075
48215 | City of Titusville | North IRL | A | IR1-5 | 0.35 | 0.47 | 0.24498 | 9.8278 | 1.4436 | 2.4076 | 0.35365 | 1200 | Residential, Medium Density-Two-five dwellingunits per acre | TV-23 | St. Johns Basin | 750.3728 | City of Titusville | TBD | St. Johns 2nd Baffle Box TMDL Improvements | Future project. | BMP Treatment Train | Planned | TBD |  |  | A | 882 | TBD | TBD | TBD | TBD | N/A | Structural | 2016 | North Indian River Lagoon | TBD | TBD | TBD | BMPTrains | yes | 146.7622 | 991.3873
48216 | City of Titusville | North IRL | A | IR1-5 | 0.35 | 0.47 | 0.034639 | 9.8278 | 1.4436 | 0.34043 | 0.050005 | 1210 | Fixed Single Family Units | TV-23 | St. Johns Basin | 750.3728 | City of Titusville | TBD | St. Johns 2nd Baffle Box TMDL Improvements | Future project. | BMP Treatment Train | Planned | TBD |  |  | A | 882 | TBD | TBD | TBD | TBD | N/A | Structural | 2016 | North Indian River Lagoon | TBD | TBD | TBD | BMPTrains | yes | 57.8112 | 140.1786
48217 | City of Titusville | North IRL | A | IR1-5 | 0.35 | 0.47 | 0.087818 | 9.8278 | 1.4436 | 0.86306 | 0.12678 | 1210 | Fixed Single Family Units | TV-23 | St. Johns Basin | 750.3728 | City of Titusville | TBD | St. Johns 2nd Baffle Box TMDL Improvements | Future project. | BMP Treatment Train | Planned | TBD |  |  | A | 882 | TBD | TBD | TBD | TBD | N/A | Structural | 2016 | North Indian River Lagoon | TBD | TBD | TBD | BMPTrains | yes | 78.5784 | 355.3882
48218 | City of Titusville | North IRL | A | IR1-5 | 0.35 | 0.47 | 0.043088 | 9.8278 | 1.4436 | 0.42346 | 0.062203 | 1210 | Fixed Single Family Units | TV-23 | St. Johns Basin | 750.3728 | City of Titusville | TBD | St. Johns 2nd Baffle Box TMDL Improvements | Future project. | BMP Treatment Train | Planned | TBD |  |  | A | 882 | TBD | TBD | TBD | TBD | N/A | Structural | 2016 | North Indian River Lagoon | TBD | TBD | TBD | BMPTrains | yes | 59.0916 | 174.3721
48219 | City of Titusville | North IRL | A | IR1-5 | 0.35 | 0.47 | 0.078447 | 9.8278 | 1.4436 | 0.77097 | 0.11325 | 1210 | Fixed Single Family Units | TV-23 | St. Johns Basin | 750.3728 | City of Titusville | TBD | St. Johns 2nd Baffle Box TMDL Improvements | Future project. | BMP Treatment Train | Planned | TBD |  |  | A | 882 | TBD | TBD | TBD | TBD | N/A | Structural | 2016 | North Indian River Lagoon | TBD | TBD | TBD | BMPTrains | yes | 78.0173 | 317.4645
48220 | City of Titusville | North IRL | A | IR1-5 | 0.35 | 0.47 | 0.11329 | 9.8278 | 1.4436 | 1.1134 | 0.16355 | 1210 | Fixed Single Family Units | TV-23 | St. Johns Basin | 750.3728 | City of Titusville | TBD | St. Johns 2nd Baffle Box TMDL Improvements | Future project. | BMP Treatment Train | Planned | TBD |  |  | A | 882 | TBD | TBD | TBD | TBD | N/A | Structural | 2016 | North Indian River Lagoon | TBD | TBD | TBD | BMPTrains | yes | 87.4763 | 458.4736
48221 | City of Titusville | North IRL | A | IR1-5 | 0.35 | 0.47 | 0.015502 | 9.8278 | 1.4436 | 0.15235 | 0.02238 | 1210 | Fixed Single Family Units | TV-23 | St. Johns Basin | 750.3728 | City of Titusville | TBD | St. Johns 2nd Baffle Box TMDL Improvements | Future project. | BMP Treatment Train | Planned | TBD |  |  | A | 882 | TBD | TBD | TBD | TBD | N/A | Structural | 2016 | North Indian River Lagoon | TBD | TBD | TBD | BMPTrains | yes | 31.8272 | 62.7359
48222 | City of Titusville | North IRL | A | IR1-5 | 0.35 | 0.47 | 0.00078318 | 9.5234 | 1.3899 | 0.0074585 | 0.0010885 | 1200 | Residential, Medium Density-Two-five dwellingunits per acre | TV-23 | St. Johns Basin | 750.3728 | City of Titusville | TBD | St. Johns 2nd Baffle Box TMDL Improvements | Future project. | BMP Treatment Train | Planned | TBD |  |  | A | 882 | TBD | TBD | TBD | TBD | N/A | Structural | 2016 | North Indian River Lagoon | TBD | TBD | TBD | BMPTrains | yes | 10.377 | 3.1694
48223 | City of Titusville | North IRL | A | IR1-5 | 0.35 | 0.47 | 0.13743 | 9.5234 | 1.3899 | 1.3088 | 0.19101 | 1210 | Fixed Single Family Units | TV-23 | St. Johns Basin | 750.3728 | City of Titusville | TBD | St. Johns 2nd Baffle Box TMDL Improvements | Future project. | BMP Treatment Train | Planned | TBD |  |  | A | 882 | TBD | TBD | TBD | TBD | N/A | Structural | 2016 | North Indian River Lagoon | TBD | TBD | TBD | BMPTrains | yes | 102.2106 | 556.1571
48224 | City of Titusville | North IRL | A | IR1-5 | 0.35 | 0.47 | 0.18156 | 9.5234 | 1.3899 | 1.7291 | 0.25234 | 1210 | Fixed Single Family Units | TV-23 | St. Johns Basin | 750.3728 | City of Titusville | TBD | St. Johns 2nd Baffle Box TMDL Improvements | Future project. | BMP Treatment Train | Planned | TBD |  |  | A | 882 | TBD | TBD | TBD | TBD | N/A | Structural | 2016 | North Indian River Lagoon | TBD | TBD | TBD | BMPTrains | yes | 108.831 | 734.745
48225 | City of Titusville | North IRL | A | IR1-5 | 0.35 | 0.47 | 0.0045664 | 9.5234 | 1.3899 | 0.043488 | 0.0063466 | 1210 | Fixed Single Family Units | TV-23 | St. Johns Basin | 750.3728 | City of Titusville | TBD | St. Johns 2nd Baffle Box TMDL Improvements | Future project. | BMP Treatment Train | Planned | TBD |  |  | A | 882 | TBD | TBD | TBD | TBD | N/A | Structural | 2016 | North Indian River Lagoon | TBD | TBD | TBD | BMPTrains | yes | 24.2319 | 18.4796
48226 | City of Titusville | North IRL | A | IR1-5 | 0.35 | 0.47 | 0.55729 | 7.8739 | 1.0925 | 4.388 | 0.60881 | 1480 | Cemeteries | TV-23 | St. Johns Basin | 750.3728 | City of Titusville | TBD | St. Johns 2nd Baffle Box TMDL Improvements | Future project. | BMP Treatment Train | Planned | TBD |  |  | A | 882 | TBD | TBD | TBD | TBD | N/A | Structural | 2016 | North Indian River Lagoon | TBD | TBD | TBD | BMPTrains | yes | 206.2095 | 2255.2609
48227 | City of Titusville | North IRL | A | IR1-5 | 0.35 | 0.47 | 0.16278 | 10.9167 | 1.5547 | 1.7771 | 0.25307 | 1200 | Residential, Medium Density-Two-five dwellingunits per acre | TV-23 | St. Johns Basin | 750.3728 | City of Titusville | TBD | St. Johns 2nd Baffle Box TMDL Improvements | Future project. | BMP Treatment Train | Planned | TBD |  |  | A | 882 | TBD | TBD | TBD | TBD | N/A | Structural | 2016 | North Indian River Lagoon | TBD | TBD | TBD | BMPTrains | yes | 129.465 | 658.7606
48228 | City of Titusville | North IRL | A | IR1-5 | 0.35 | 0.47 | 0.19205 | 10.9167 | 1.5547 | 2.0965 | 0.29857 | 1410 | Retail Sales and Services | TV-23 | St. Johns Basin | 750.3728 | City of Titusville | TBD | St. Johns 2nd Baffle Box TMDL Improvements | Future project. | BMP Treatment Train | Planned | TBD |  |  | A | 882 | TBD | TBD | TBD | TBD | N/A | Structural | 2016 | North Indian River Lagoon | TBD | TBD | TBD | BMPTrains | yes | 144.7252 | 777.1817
48229 | City of Titusville | North IRL | A | IR1-5 | 0.35 | 0.47 | 0.12452 | 10.9167 | 1.5547 | 1.3593 | 0.19358 | 1210 | Fixed Single Family Units | TV-23 | St. Johns Basin | 750.3728 | City of Titusville | TBD | St. Johns 2nd Baffle Box TMDL Improvements | Future project. | BMP Treatment Train | Planned | TBD |  |  | A | 882 | TBD | TBD | TBD | TBD | N/A | Structural | 2016 | North Indian River Lagoon | TBD | TBD | TBD | BMPTrains | yes | 95.0701 | 503.9084
48230 | City of Titusville | North IRL | A | IR1-5 | 0.35 | 0.47 | 0.13842 | 10.9167 | 1.5547 | 1.511 | 0.21519 | 1210 | Fixed Single Family Units | TV-23 | St. Johns Basin | 750.3728 | City of Titusville | TBD | St. Johns 2nd Baffle Box TMDL Improvements | Future project. | BMP Treatment Train | Planned | TBD |  |  | A | 882 | TBD | TBD | TBD | TBD | N/A | Structural | 2016 | North Indian River Lagoon | TBD | TBD | TBD | BMPTrains | yes | 93.5286 | 560.1494
48231 | Natural Lands | North IRL | A | IR1-5 | 0.35 | 0.47 | 0.42403 | 6.9348 | 0.79651 | 2.9406 | 0.33775 | 6460 | Mixed scrub-shrub wetland | TV-23 | St. Johns Basin | 750.3728 | City of Titusville | TBD | St. Johns 2nd Baffle Box TMDL Improvements | Future project. | BMP Treatment Train | Planned | TBD |  |  | A | 882 | TBD | TBD | TBD | TBD | N/A | Structural | 2016 | North Indian River Lagoon | TBD | TBD | TBD | BMPTrains | yes | 199.9327 | 1715.9876
48232 | City of Titusville | North IRL | A | IR1-5 | 0.35 | 0.47 | 0.19373 | 6.9348 | 0.79651 | 1.3435 | 0.15431 | 1210 | Fixed Single Family Units | TV-23 | St. Johns Basin | 750.3728 | City of Titusville | TBD | St. Johns 2nd Baffle Box TMDL Improvements | Future project. | BMP Treatment Train | Planned | TBD |  |  | A | 882 | TBD | TBD | TBD | TBD | N/A | Structural | 2016 | North Indian River Lagoon | TBD | TBD | TBD | BMPTrains | yes | 118.3643 | 784.0124
48233 | City of Titusville | North IRL | A | IR1-5 | 0.35 | 0.47 | 0.00349 | 9.7918 | 1.4384 | 0.034173 | 0.00502 | 1200 | Residential, Medium Density-Two-five dwellingunits per acre | TV-23 | St. Johns Basin | 750.3728 | City of Titusville | TBD | St. Johns 2nd Baffle Box TMDL Improvements | Future project. | BMP Treatment Train | Planned | TBD |  |  | A | 882 | TBD | TBD | TBD | TBD | N/A | Structural | 2016 | North Indian River Lagoon | TBD | TBD | TBD | BMPTrains | yes | 24.3089 | 14.1234
48234 | City of Titusville | North IRL | A | IR1-5 | 0.35 | 0.47 | 0.031518 | 9.7918 | 1.4384 | 0.30862 | 0.045336 | 1210 | Fixed Single Family Units | TV-23 | St. Johns Basin | 750.3728 | City of Titusville | TBD | St. Johns 2nd Baffle Box TMDL Improvements | Future project. | BMP Treatment Train | Planned | TBD |  |  | A | 882 | TBD | TBD | TBD | TBD | N/A | Structural | 2016 | North Indian River Lagoon | TBD | TBD | TBD | BMPTrains | yes | 54.9104 | 127.5504
48235 | City of Titusville | North IRL | A | IR1-5 | 0.35 | 0.47 | 0.26479 | 9.7918 | 1.4384 | 2.5927 | 0.38087 | 1210 | Fixed Single Family Units | TV-23 | St. Johns Basin | 750.3728 | City of Titusville | TBD | St. Johns 2nd Baffle Box TMDL Improvements | Future project. | BMP Treatment Train | Planned | TBD |  |  | A | 882 | TBD | TBD | TBD | TBD | N/A | Structural | 2016 | North Indian River Lagoon | TBD | TBD | TBD | BMPTrains | yes | 144.4274 | 1071.5551
48236 | City of Titusville | North IRL | A | IR1-5 | 0.35 | 0.47 | 0.24541 | 9.7918 | 1.4384 | 2.403 | 0.353 | 1210 | Fixed Single Family Units | TV-23 | St. Johns Basin | 750.3728 | City of Titusville | TBD | St. Johns 2nd Baffle Box TMDL Improvements | Future project. | BMP Treatment Train | Planned | TBD |  |  | A | 882 | TBD | TBD | TBD | TBD | N/A | Structural | 2016 | North Indian River Lagoon | TBD | TBD | TBD | BMPTrains | yes | 134.8627 | 993.1455
48237 | City of Titusville | North IRL | A | IR1-5 | 0.35 | 0.47 | 0.0011046 | 9.7918 | 1.4384 | 0.010816 | 0.0015889 | 1210 | Fixed Single Family Units | TV-23 | St. Johns Basin | 750.3728 | City of Titusville | TBD | St. Johns 2nd Baffle Box TMDL Improvements | Future project. | BMP Treatment Train | Planned | TBD |  |  | A | 882 | TBD | TBD | TBD | TBD | N/A | Structural | 2016 | North Indian River Lagoon | TBD | TBD | TBD | BMPTrains | yes | 10.6991 | 4.4703
48238 | City of Titusville | North IRL | A | IR1-5 | 0.35 | 0.47 | 0.071452 | 9.7918 | 1.4384 | 0.69964 | 0.10278 | 1210 | Fixed Single Family Units | TV-23 | St. Johns Basin | 750.3728 | City of Titusville | TBD | St. Johns 2nd Baffle Box TMDL Improvements | Future project. | BMP Treatment Train | Planned | TBD |  |  | A | 882 | TBD | TBD | TBD | TBD | N/A | Structural | 2016 | North Indian River Lagoon | TBD | TBD | TBD | BMPTrains | yes | 75.0716 | 289.1553
48239 | City of Titusville | North IRL | A | IR1-5 | 0.35 | 0.47 | 0.21907 | 10.7769 | 1.4421 | 2.3609 | 0.31592 | 1480 | Cemeteries | TV-23 | St. Johns Basin | 750.3728 | City of Titusville | TBD | St. Johns 2nd Baffle Box TMDL Improvements | Future project. | BMP Treatment Train | Planned | TBD |  |  | A | 882 | TBD | TBD | TBD | TBD | N/A | Structural | 2016 | North Indian River Lagoon | TBD | TBD | TBD | BMPTrains | yes | 125.5166 | 886.5262
48240 | City of Titusville | North IRL | A | IR1-5 | 0.35 | 0.47 | 0.11559 | 10.7769 | 1.4421 | 1.2457 | 0.1667 | 1410 | Retail Sales and Services | TV-23 | St. Johns Basin | 750.3728 | City of Titusville | TBD | St. Johns 2nd Baffle Box TMDL Improvements | Future project. | BMP Treatment Train | Planned | TBD |  |  | A | 882 | TBD | TBD | TBD | TBD | N/A | Structural | 2016 | North Indian River Lagoon | TBD | TBD | TBD | BMPTrains | yes | 89.5754 | 467.7829
48241 | City of Titusville | North IRL | A | IR1-5 | 0.35 | 0.47 | 0.1811 | 10.7769 | 1.4421 | 1.9517 | 0.26117 | 1410 | Retail Sales and Services | TV-23 | St. Johns Basin | 750.3728 | City of Titusville | TBD | St. Johns 2nd Baffle Box TMDL Improvements | Future project. | BMP Treatment Train | Planned | TBD |  |  | A | 882 | TBD | TBD | TBD | TBD | N/A | Structural | 2016 | North Indian River Lagoon | TBD | TBD | TBD | BMPTrains | yes | 108.5195 | 732.8878
48242 | City of Titusville | North IRL | A | IR1-5 | 0.35 | 0.47 | 0.10201 | 10.7769 | 1.4421 | 1.0993 | 0.14711 | 1420 | Wholesale Sales and Services <Excluding warehouses associated with industrial use> | TV-23 | St. Johns Basin | 750.3728 | City of Titusville | TBD | St. Johns 2nd Baffle Box TMDL Improvements | Future project. | BMP Treatment Train | Planned | TBD |  |  | A | 882 | TBD | TBD | TBD | TBD | N/A | Structural | 2016 | North Indian River Lagoon | TBD | TBD | TBD | BMPTrains | yes | 116.5269 | 412.8032
48243 | Natural Lands | North IRL | A | IR1-5 | 0.35 | 0.47 | 0.26403 | 5.3499 | 0.52124 | 1.4125 | 0.13762 | 4200 | Upland Hardwood Forest | TV-23 | St. Johns Basin | 750.3728 | City of Titusville | TBD | St. Johns 2nd Baffle Box TMDL Improvements | Future project. | BMP Treatment Train | Planned | TBD |  |  | A | 882 | TBD | TBD | TBD | TBD | N/A | Structural | 2016 | North Indian River Lagoon | TBD | TBD | TBD | BMPTrains | yes | 143.5723 | 1068.489
48244 | Natural Lands | North IRL | A | IR1-5 | 0.35 | 0.47 | 0.35373 | 5.3499 | 0.52124 | 1.8924 | 0.18438 | 6170 | Mixed wetland hardwoods | TV-23 | St. Johns Basin | 750.3728 | City of Titusville | TBD | St. Johns 2nd Baffle Box TMDL Improvements | Future project. | BMP Treatment Train | Planned | TBD |  |  | A | 882 | TBD | TBD | TBD | TBD | N/A | Structural | 2016 | North Indian River Lagoon | TBD | TBD | TBD | BMPTrains | yes | 181.1473 | 1431.511
48245 | City of Titusville | North IRL | A | IR1-5 | 0.35 | 0.47 | 0.61728 | 8.4136 | 1.1238 | 5.1935 | 0.6937 | 1720 | Religious | TV-23 | St. Johns Basin | 750.3728 | City of Titusville | TBD | St. Johns 2nd Baffle Box TMDL Improvements | Future project. | BMP Treatment Train | Planned | TBD |  |  | A | 882 | TBD | TBD | TBD | TBD | N/A | Structural | 2016 | North Indian River Lagoon | TBD | TBD | TBD | BMPTrains | yes | 201.1696 | 2498.0275
48246 | City of Titusville | North IRL | A | IR1-5 | 0.35 | 0.47 | 0.00048742 | 8.4136 | 1.1238 | 0.0041009 | 0.00054777 | 1210 | Fixed Single Family Units | TV-23 | St. Johns Basin | 750.3728 | City of Titusville | TBD | St. Johns 2nd Baffle Box TMDL Improvements | Future project. | BMP Treatment Train | Planned | TBD |  |  | A | 882 | TBD | TBD | TBD | TBD | N/A | Structural | 2016 | North Indian River Lagoon | TBD | TBD | TBD | BMPTrains | yes | 6.7787 | 1.9725
48247 | Natural Lands | North IRL | A | IR1-5 | 0.35 | 0.47 | 0.61776 | 5.4758 | 0.48193 | 3.3828 | 0.29772 | 6170 | Mixed wetland hardwoods | TV-23 | St. Johns Basin | 750.3728 | City of Titusville | TBD | St. Johns 2nd Baffle Box TMDL Improvements | Future project. | BMP Treatment Train | Planned | TBD |  |  | A | 882 | TBD | TBD | TBD | TBD | N/A | Structural | 2016 | North Indian River Lagoon | TBD | TBD | TBD | BMPTrains | yes | 200 | 2500
48248 | City of Titusville | North IRL | A | IR1-5 | 0.35 | 0.47 | 0.069035 | 9.2096 | 1.3142 | 0.63578 | 0.090726 | 1200 | Residential, Medium Density-Two-five dwellingunits per acre | TV-23 | St. Johns Basin | 750.3728 | City of Titusville | TBD | St. Johns 2nd Baffle Box TMDL Improvements | Future project. | BMP Treatment Train | Planned | TBD |  |  | A | 882 | TBD | TBD | TBD | TBD | N/A | Structural | 2016 | North Indian River Lagoon | TBD | TBD | TBD | BMPTrains | yes | 112.1637 | 279.3737
48249 | Natural Lands | North IRL | A | IR1-5 | 0.35 | 0.47 | 0.075498 | 9.2096 | 1.3142 | 0.69531 | 0.099221 | 6170 | Mixed wetland hardwoods | TV-23 | St. Johns Basin | 750.3728 | City of Titusville | TBD | St. Johns 2nd Baffle Box TMDL Improvements | Future project. | BMP Treatment Train | Planned | TBD |  |  | A | 882 | TBD | TBD | TBD | TBD | N/A | Structural | 2016 | North Indian River Lagoon | TBD | TBD | TBD | BMPTrains | yes | 113.3033 | 305.5306
48250 | City of Titusville | North IRL | A | IR1-5 | 0.35 | 0.47 | 0.036769 | 9.2096 | 1.3142 | 0.33862 | 0.048322 | 1210 | Fixed Single Family Units | TV-23 | St. Johns Basin | 750.3728 | City of Titusville | TBD | St. Johns 2nd Baffle Box TMDL Improvements | Future project. | BMP Treatment Train | Planned | TBD |  |  | A | 882 | TBD | TBD | TBD | TBD | N/A | Structural | 2016 | North Indian River Lagoon | TBD | TBD | TBD | BMPTrains | yes | 84.1882 | 148.797
48251 | City of Titusville | North IRL | A | IR1-5 | 0.35 | 0.47 | 0.23225 | 9.2096 | 1.3142 | 2.139 | 0.30523 | 1210 | Fixed Single Family Units | TV-23 | St. Johns Basin | 750.3728 | City of Titusville | TBD | St. Johns 2nd Baffle Box TMDL Improvements | Future project. | BMP Treatment Train | Planned | TBD |  |  | A | 882 | TBD | TBD | TBD | TBD | N/A | Structural | 2016 | North Indian River Lagoon | TBD | TBD | TBD | BMPTrains | yes | 125.2119 | 939.8994
48252 | City of Titusville | North IRL | A | IR1-5 | 0.35 | 0.47 | 0.20171 | 9.2096 | 1.3142 | 1.8576 | 0.26509 | 1210 | Fixed Single Family Units | TV-23 | St. Johns Basin | 750.3728 | City of Titusville | TBD | St. Johns 2nd Baffle Box TMDL Improvements | Future project. | BMP Treatment Train | Planned | TBD |  |  | A | 882 | TBD | TBD | TBD | TBD | N/A | Structural | 2016 | North Indian River Lagoon | TBD | TBD | TBD | BMPTrains | yes | 117.5625 | 816.2789
48253 | City of Titusville | North IRL | A | IR1-5 | 0.35 | 0.47 | 0.0025008 | 9.2096 | 1.3142 | 0.023031 | 0.0032866 | 1210 | Fixed Single Family Units | TV-23 | St. Johns Basin | 750.3728 | City of Titusville | TBD | St. Johns 2nd Baffle Box TMDL Improvements | Future project. | BMP Treatment Train | Planned | TBD |  |  | A | 882 | TBD | TBD | TBD | TBD | N/A | Structural | 2016 | North Indian River Lagoon | TBD | TBD | TBD | BMPTrains | yes | 22.5013 | 10.1204
48254 | City of Titusville | North IRL | A | IR1-5 | 0.35 | 0.47 | 0.099877 | 12.2268 | 1.6147 | 1.2212 | 0.16128 | 1400 | Commercial and Services | TV-23 | St. Johns Basin | 750.3728 | City of Titusville | TBD | St. Johns 2nd Baffle Box TMDL Improvements | Future project. | BMP Treatment Train | Planned | TBD |  |  | A | 882 | TBD | TBD | TBD | TBD | N/A | Structural | 2016 | North Indian River Lagoon | TBD | TBD | TBD | BMPTrains | yes | 106.7912 | 404.1888
48255 | City of Titusville | North IRL | A | IR1-5 | 0.35 | 0.47 | 0.067906 | 12.2268 | 1.6147 | 0.83028 | 0.10965 | 1420 | Wholesale Sales and Services <Excluding warehouses associated with industrial use> | TV-23 | St. Johns Basin | 750.3728 | City of Titusville | TBD | St. Johns 2nd Baffle Box TMDL Improvements | Future project. | BMP Treatment Train | Planned | TBD |  |  | A | 882 | TBD | TBD | TBD | TBD | N/A | Structural | 2016 | North Indian River Lagoon | TBD | TBD | TBD | BMPTrains | yes | 106.1946 | 274.8075
48256 | City of Titusville | North IRL | A | IR1-5 | 0.35 | 0.47 | 0.20034 | 9.9254 | 1.4802 | 1.9885 | 0.29654 | 1200 | Residential, Medium Density-Two-five dwellingunits per acre | TV-23 | St. Johns Basin | 750.3728 | City of Titusville | TBD | St. Johns 2nd Baffle Box TMDL Improvements | Future project. | BMP Treatment Train | Planned | TBD |  |  | A | 882 | TBD | TBD | TBD | TBD | N/A | Structural | 2016 | North Indian River Lagoon | TBD | TBD | TBD | BMPTrains | yes | 134.8731 | 810.7541
48257 | City of Titusville | North IRL | A | IR1-5 | 0.35 | 0.47 | 0.017505 | 9.9254 | 1.4802 | 0.17374 | 0.025911 | 1210 | Fixed Single Family Units | TV-23 | St. Johns Basin | 750.3728 | City of Titusville | TBD | St. Johns 2nd Baffle Box TMDL Improvements | Future project. | BMP Treatment Train | Planned | TBD |  |  | A | 882 | TBD | TBD | TBD | TBD | N/A | Structural | 2016 | North Indian River Lagoon | TBD | TBD | TBD | BMPTrains | yes | 50.9834 | 70.8407
48258 | City of Titusville | North IRL | A | IR1-5 | 0.35 | 0.47 | 0.026645 | 9.9254 | 1.4802 | 0.26446 | 0.039439 | 1330 | Residential, High density; Multiple Dwelling Units, Low Rise <Two stories or less> | TV-23 | St. Johns Basin | 750.3728 | City of Titusville | TBD | St. Johns 2nd Baffle Box TMDL Improvements | Future project. | BMP Treatment Train | Planned | TBD |  |  | A | 882 | TBD | TBD | TBD | TBD | N/A | Structural | 2016 | North Indian River Lagoon | TBD | TBD | TBD | BMPTrains | yes | 63.1787 | 107.8288
48259 | City of Titusville | North IRL | A | IR1-5 | 0.35 | 0.47 | 0.064281 | 9.9254 | 1.4802 | 0.63801 | 0.095147 | 1210 | Fixed Single Family Units | TV-23 | St. Johns Basin | 750.3728 | City of Titusville | TBD | St. Johns 2nd Baffle Box TMDL Improvements | Future project. | BMP Treatment Train | Planned | TBD |  |  | A | 882 | TBD | TBD | TBD | TBD | N/A | Structural | 2016 | North Indian River Lagoon | TBD | TBD | TBD | BMPTrains | yes | 78.451 | 260.1364
48260 | City of Titusville | North IRL | A | IR1-5 | 0.35 | 0.47 | 0.30899 | 9.9254 | 1.4802 | 3.0668 | 0.45736 | 1210 | Fixed Single Family Units | TV-23 | St. Johns Basin | 750.3728 | City of Titusville | TBD | St. Johns 2nd Baffle Box TMDL Improvements | Future project. | BMP Treatment Train | Planned | TBD |  |  | A | 882 | TBD | TBD | TBD | TBD | N/A | Structural | 2016 | North Indian River Lagoon | TBD | TBD | TBD | BMPTrains | yes | 142.1692 | 1250.44
48261 | City of Titusville | North IRL | A | IR1-5 | 0.35 | 0.47 | 0.15818 | 10.1817 | 1.5091 | 1.6106 | 0.23871 | 1210 | Fixed Single Family Units | TV-23 | St. Johns Basin | 750.3728 | City of Titusville | TBD | St. Johns 2nd Baffle Box TMDL Improvements | Future project. | BMP Treatment Train | Planned | TBD |  |  | A | 882 | TBD | TBD | TBD | TBD | N/A | Structural | 2016 | North Indian River Lagoon | TBD | TBD | TBD | BMPTrains | yes | 101.9626 | 640.1395
48262 | City of Titusville | North IRL | A | IR1-5 | 0.35 | 0.47 | 0.12037 | 10.1817 | 1.5091 | 1.2256 | 0.18165 | 1210 | Fixed Single Family Units | TV-23 | St. Johns Basin | 750.3728 | City of Titusville | TBD | St. Johns 2nd Baffle Box TMDL Improvements | Future project. | BMP Treatment Train | Planned | TBD |  |  | A | 882 | TBD | TBD | TBD | TBD | N/A | Structural | 2016 | North Indian River Lagoon | TBD | TBD | TBD | BMPTrains | yes | 88.3517 | 487.1181
48263 | City of Titusville | North IRL | A | IR1-5 | 0.35 | 0.47 | 0.075137 | 10.1817 | 1.5091 | 0.76502 | 0.11339 | 1210 | Fixed Single Family Units | TV-23 | St. Johns Basin | 750.3728 | City of Titusville | TBD | St. Johns 2nd Baffle Box TMDL Improvements | Future project. | BMP Treatment Train | Planned | TBD |  |  | A | 882 | TBD | TBD | TBD | TBD | N/A | Structural | 2016 | North Indian River Lagoon | TBD | TBD | TBD | BMPTrains | yes | 77.0679 | 304.0667
48264 | City of Titusville | North IRL | A | IR1-5 | 0.35 | 0.47 | 0.054165 | 10.1817 | 1.5091 | 0.55149 | 0.08174 | 1210 | Fixed Single Family Units | TV-23 | St. Johns Basin | 750.3728 | City of Titusville | TBD | St. Johns 2nd Baffle Box TMDL Improvements | Future project. | BMP Treatment Train | Planned | TBD |  |  | A | 882 | TBD | TBD | TBD | TBD | N/A | Structural | 2016 | North Indian River Lagoon | TBD | TBD | TBD | BMPTrains | yes | 64.6118 | 219.1963
48265 | City of Titusville | North IRL | A | IR1-5 | 0.35 | 0.47 | 0.088325 | 10.1817 | 1.5091 | 0.8993 | 0.13329 | 1210 | Fixed Single Family Units | TV-23 | St. Johns Basin | 750.3728 | City of Titusville | TBD | St. Johns 2nd Baffle Box TMDL Improvements | Future project. | BMP Treatment Train | Planned | TBD |  |  | A | 882 | TBD | TBD | TBD | TBD | N/A | Structural | 2016 | North Indian River Lagoon | TBD | TBD | TBD | BMPTrains | yes | 75.8213 | 357.439
48266 | City of Titusville | North IRL | A | IR1-5 | 0.35 | 0.47 | 0.12159 | 10.1817 | 1.5091 | 1.238 | 0.18348 | 1210 | Fixed Single Family Units | TV-23 | St. Johns Basin | 750.3728 | City of Titusville | TBD | St. Johns 2nd Baffle Box TMDL Improvements | Future project. | BMP Treatment Train | Planned | TBD |  |  | A | 882 | TBD | TBD | TBD | TBD | N/A | Structural | 2016 | North Indian River Lagoon | TBD | TBD | TBD | BMPTrains | yes | 92.6765 | 492.0405
48267 | City of Titusville | North IRL | A | IR1-5 | 0.35 | 0.47 | 0.24677 | 9.785 | 1.4374 | 2.4147 | 0.35472 | 1200 | Residential, Medium Density-Two-five dwellingunits per acre | TV-23 | St. Johns Basin | 750.3728 | City of Titusville | TBD | St. Johns 2nd Baffle Box TMDL Improvements | Future project. | BMP Treatment Train | Planned | TBD |  |  | A | 882 | TBD | TBD | TBD | TBD | N/A | Structural | 2016 | North Indian River Lagoon | TBD | TBD | TBD | BMPTrains | yes | 152.6024 | 998.6601
48268 | City of Titusville | North IRL | A | IR1-5 | 0.35 | 0.47 | 0.062291 | 9.785 | 1.4374 | 0.60951 | 0.089538 | 1210 | Fixed Single Family Units | TV-23 | St. Johns Basin | 750.3728 | City of Titusville | TBD | St. Johns 2nd Baffle Box TMDL Improvements | Future project. | BMP Treatment Train | Planned | TBD |  |  | A | 882 | TBD | TBD | TBD | TBD | N/A | Structural | 2016 | North Indian River Lagoon | TBD | TBD | TBD | BMPTrains | yes | 73.4185 | 252.0819
48269 | City of Titusville | North IRL | A | IR1-5 | 0.35 | 0.47 | 0.033188 | 9.785 | 1.4374 | 0.32475 | 0.047705 | 1210 | Fixed Single Family Units | TV-23 | St. Johns Basin | 750.3728 | City of Titusville | TBD | St. Johns 2nd Baffle Box TMDL Improvements | Future project. | BMP Treatment Train | Planned | TBD |  |  | A | 882 | TBD | TBD | TBD | TBD | N/A | Structural | 2016 | North Indian River Lagoon | TBD | TBD | TBD | BMPTrains | yes | 59.2841 | 134.3079
48270 | City of Titusville | North IRL | A | IR1-5 | 0.35 | 0.47 | 0.14355 | 9.785 | 1.4374 | 1.4046 | 0.20634 | 1210 | Fixed Single Family Units | TV-23 | St. Johns Basin | 750.3728 | City of Titusville | TBD | St. Johns 2nd Baffle Box TMDL Improvements | Future project. | BMP Treatment Train | Planned | TBD |  |  | A | 882 | TBD | TBD | TBD | TBD | N/A | Structural | 2016 | North Indian River Lagoon | TBD | TBD | TBD | BMPTrains | yes | 112.5279 | 580.9193
48271 | City of Titusville | North IRL | A | IR1-5 | 0.35 | 0.47 | 0.0013244 | 9.785 | 1.4374 | 0.01296 | 0.0019038 | 1210 | Fixed Single Family Units | TV-23 | St. Johns Basin | 750.3728 | City of Titusville | TBD | St. Johns 2nd Baffle Box TMDL Improvements | Future project. | BMP Treatment Train | Planned | TBD |  |  | A | 882 | TBD | TBD | TBD | TBD | N/A | Structural | 2016 | North Indian River Lagoon | TBD | TBD | TBD | BMPTrains | yes | 10.8583 | 5.3598
48272 | City of Titusville | North IRL | A | IR1-5 | 0.35 | 0.47 | 0.13064 | 9.785 | 1.4374 | 1.2783 | 0.18778 | 1210 | Fixed Single Family Units | TV-23 | St. Johns Basin | 750.3728 | City of Titusville | TBD | St. Johns 2nd Baffle Box TMDL Improvements | Future project. | BMP Treatment Train | Planned | TBD |  |  | A | 882 | TBD | TBD | TBD | TBD | N/A | Structural | 2016 | North Indian River Lagoon | TBD | TBD | TBD | BMPTrains | yes | 97.7359 | 528.671
48273 | Natural Lands | North IRL | A | IR1-5 | 0.35 | 0.47 | 0.59807 | 5.4763 | 0.48208 | 3.2752 | 0.28832 | 6170 | Mixed wetland hardwoods | TV-23 | St. Johns Basin | 750.3728 | City of Titusville | TBD | St. Johns 2nd Baffle Box TMDL Improvements | Future project. | BMP Treatment Train | Planned | TBD |  |  | A | 882 | TBD | TBD | TBD | TBD | N/A | Structural | 2016 | North Indian River Lagoon | TBD | TBD | TBD | BMPTrains | yes | 192.8824 | 2420.3011
48274 | Natural Lands | North IRL | A | IR1-5 | 0.35 | 0.47 | 0.019694 | 5.4763 | 0.48208 | 0.10785 | 0.0094941 | 6460 | Mixed scrub-shrub wetland | TV-23 | St. Johns Basin | 750.3728 | City of Titusville | TBD | St. Johns 2nd Baffle Box TMDL Improvements | Future project. | BMP Treatment Train | Planned | TBD |  |  | A | 882 | TBD | TBD | TBD | TBD | N/A | Structural | 2016 | North Indian River Lagoon | TBD | TBD | TBD | BMPTrains | yes | 45.2193 | 79.6989
48275 | City of Titusville | North IRL | A | IR1-5 | 0.35 | 0.47 | 0.18015 | 9.8126 | 1.4414 | 1.7677 | 0.25967 | 1200 | Residential, Medium Density-Two-five dwellingunits per acre | TV-23 | St. Johns Basin | 750.3728 | City of Titusville | TBD | St. Johns 2nd Baffle Box TMDL Improvements | Future project. | BMP Treatment Train | Planned | TBD |  |  | A | 882 | TBD | TBD | TBD | TBD | N/A | Structural | 2016 | North Indian River Lagoon | TBD | TBD | TBD | BMPTrains | yes | 115.9523 | 729.0258
48276 | City of Titusville | North IRL | A | IR1-5 | 0.35 | 0.47 | 0.09006 | 9.8126 | 1.4414 | 0.88373 | 0.12982 | 1210 | Fixed Single Family Units | TV-23 | St. Johns Basin | 750.3728 | City of Titusville | TBD | St. Johns 2nd Baffle Box TMDL Improvements | Future project. | BMP Treatment Train | Planned | TBD |  |  | A | 882 | TBD | TBD | TBD | TBD | N/A | Structural | 2016 | North Indian River Lagoon | TBD | TBD | TBD | BMPTrains | yes | 90.7182 | 364.4599
48277 | City of Titusville | North IRL | A | IR1-5 | 0.35 | 0.47 | 0.33742 | 9.8126 | 1.4414 | 3.311 | 0.48637 | 1210 | Fixed Single Family Units | TV-23 | St. Johns Basin | 750.3728 | City of Titusville | TBD | St. Johns 2nd Baffle Box TMDL Improvements | Future project. | BMP Treatment Train | Planned | TBD |  |  | A | 882 | TBD | TBD | TBD | TBD | N/A | Structural | 2016 | North Indian River Lagoon | TBD | TBD | TBD | BMPTrains | yes | 170.8079 | 1365.4993
48278 | City of Titusville | North IRL | A | IR1-5 | 0.35 | 0.47 | 0.00035403 | 9.8126 | 1.4414 | 0.003474 | 0.00051032 | 1210 | Fixed Single Family Units | TV-23 | St. Johns Basin | 750.3728 | City of Titusville | TBD | St. Johns 2nd Baffle Box TMDL Improvements | Future project. | BMP Treatment Train | Planned | TBD |  |  | A | 882 | TBD | TBD | TBD | TBD | N/A | Structural | 2016 | North Indian River Lagoon | TBD | TBD | TBD | BMPTrains | yes | 12.0498 | 1.4327
48279 | City of Titusville | North IRL | A | IR1-5 | 0.35 | 0.47 | 0.009781 | 9.8126 | 1.4414 | 0.095977 | 0.014099 | 1210 | Fixed Single Family Units | TV-23 | St. Johns Basin | 750.3728 | City of Titusville | TBD | St. Johns 2nd Baffle Box TMDL Improvements | Future project. | BMP Treatment Train | Planned | TBD |  |  | A | 882 | TBD | TBD | TBD | TBD | N/A | Structural | 2016 | North Indian River Lagoon | TBD | TBD | TBD | BMPTrains | yes | 26.3591 | 39.5823
48280 | City of Titusville | North IRL | A | IR1-5 | 0.35 | 0.47 | 0.42461 | 8.0981 | 1.0979 | 3.4386 | 0.46619 | 1750 | Governmental | TV-23 | St. Johns Basin | 750.3728 | City of Titusville | TBD | St. Johns 2nd Baffle Box TMDL Improvements | Future project. | BMP Treatment Train | Planned | TBD |  |  | A | 882 | TBD | TBD | TBD | TBD | N/A | Structural | 2016 | North Indian River Lagoon | TBD | TBD | TBD | BMPTrains | yes | 171.2545 | 1718.3478
48281 | City of Titusville | North IRL | A | IR1-5 | 0.35 | 0.47 | 0.13748 | 9.8562 | 1.4477 | 1.355 | 0.19903 | 1200 | Residential, Medium Density-Two-five dwellingunits per acre | TV-23 | St. Johns Basin | 750.3728 | City of Titusville | TBD | St. Johns 2nd Baffle Box TMDL Improvements | Future project. | BMP Treatment Train | Planned | TBD |  |  | A | 882 | TBD | TBD | TBD | TBD | N/A | Structural | 2016 | North Indian River Lagoon | TBD | TBD | TBD | BMPTrains | yes | 127.6187 | 556.3486
48282 | City of Titusville | North IRL | A | IR1-5 | 0.35 | 0.47 | 0.012963 | 9.8562 | 1.4477 | 0.12776 | 0.018766 | 1210 | Fixed Single Family Units | TV-23 | St. Johns Basin | 750.3728 | City of Titusville | TBD | St. Johns 2nd Baffle Box TMDL Improvements | Future project. | BMP Treatment Train | Planned | TBD |  |  | A | 882 | TBD | TBD | TBD | TBD | N/A | Structural | 2016 | North Indian River Lagoon | TBD | TBD | TBD | BMPTrains | yes | 31.1705 | 52.4579
48283 | City of Titusville | North IRL | A | IR1-5 | 0.35 | 0.47 | 0.022837 | 9.8562 | 1.4477 | 0.22509 | 0.033062 | 1210 | Fixed Single Family Units | TV-23 | St. Johns Basin | 750.3728 | City of Titusville | TBD | St. Johns 2nd Baffle Box TMDL Improvements | Future project. | BMP Treatment Train | Planned | TBD |  |  | A | 882 | TBD | TBD | TBD | TBD | N/A | Structural | 2016 | North Indian River Lagoon | TBD | TBD | TBD | BMPTrains | yes | 38.7057 | 92.4189
48284 | City of Titusville | North IRL | A | IR1-5 | 0.35 | 0.47 | 0.070859 | 9.8562 | 1.4477 | 0.6984 | 0.10259 | 1210 | Fixed Single Family Units | TV-23 | St. Johns Basin | 750.3728 | City of Titusville | TBD | St. Johns 2nd Baffle Box TMDL Improvements | Future project. | BMP Treatment Train | Planned | TBD |  |  | A | 882 | TBD | TBD | TBD | TBD | N/A | Structural | 2016 | North Indian River Lagoon | TBD | TBD | TBD | BMPTrains | yes | 73.4399 | 286.7574
48285 | City of Titusville | North IRL | A | IR1-5 | 0.35 | 0.47 | 0.3151 | 9.8562 | 1.4477 | 3.1057 | 0.45618 | 1210 | Fixed Single Family Units | TV-23 | St. Johns Basin | 750.3728 | City of Titusville | TBD | St. Johns 2nd Baffle Box TMDL Improvements | Future project. | BMP Treatment Train | Planned | TBD |  |  | A | 882 | TBD | TBD | TBD | TBD | N/A | Structural | 2016 | North Indian River Lagoon | TBD | TBD | TBD | BMPTrains | yes | 141.4757 | 1275.1625
48286 | City of Titusville | North IRL | A | IR1-5 | 0.35 | 0.47 | 0.058528 | 9.8562 | 1.4477 | 0.57686 | 0.084733 | 1210 | Fixed Single Family Units | TV-23 | St. Johns Basin | 750.3728 | City of Titusville | TBD | St. Johns 2nd Baffle Box TMDL Improvements | Future project. | BMP Treatment Train | Planned | TBD |  |  | A | 882 | TBD | TBD | TBD | TBD | N/A | Structural | 2016 | North Indian River Lagoon | TBD | TBD | TBD | BMPTrains | yes | 90.7594 | 236.8547
48287 | Natural Lands | North IRL | A | IR1-5 | 0.35 | 0.47 | 0.61776 | 5.8011 | 0.52665 | 3.5837 | 0.32535 | 6170 | Mixed wetland hardwoods | TV-23 | St. Johns Basin | 750.3728 | City of Titusville | TBD | St. Johns 2nd Baffle Box TMDL Improvements | Future project. | BMP Treatment Train | Planned | TBD |  |  | A | 882 | TBD | TBD | TBD | TBD | N/A | Structural | 2016 | North Indian River Lagoon | TBD | TBD | TBD | BMPTrains | yes | 200 | 2500
48288 | Natural Lands | North IRL | A | IR1-5 | 0.35 | 0.47 | 0.61776 | 5.093 | 0.32437 | 3.1463 | 0.20038 | 4110 | Pine flatwoods | TV-23 | St. Johns Basin | 750.3728 | City of Titusville | TBD | St. Johns 2nd Baffle Box TMDL Improvements | Future project. | BMP Treatment Train | Planned | TBD |  |  | A | 882 | TBD | TBD | TBD | TBD | N/A | Structural | 2016 | North Indian River Lagoon | TBD | TBD | TBD | BMPTrains | yes | 200 | 2500
48289 | Natural Lands | North IRL | A | IR1-5 | 0.35 | 0.47 | 0.61776 | 4.9687 | 0.4127 | 3.0695 | 0.25495 | 6170 | Mixed wetland hardwoods | TV-23 | St. Johns Basin | 750.3728 | City of Titusville | TBD | St. Johns 2nd Baffle Box TMDL Improvements | Future project. | BMP Treatment Train | Planned | TBD |  |  | A | 882 | TBD | TBD | TBD | TBD | N/A | Structural | 2016 | North Indian River Lagoon | TBD | TBD | TBD | BMPTrains | yes | 200 | 2500
48290 | City of Titusville | North IRL | A | IR1-5 | 0.35 | 0.47 | 0.10907 | 9.1064 | 1.2716 | 0.99326 | 0.1387 | 1200 | Residential, Medium Density-Two-five dwellingunits per acre | TV-23 | St. Johns Basin | 750.3728 | City of Titusville | TBD | St. Johns 2nd Baffle Box TMDL Improvements | Future project. | BMP Treatment Train | Planned | TBD |  |  | A | 882 | TBD | TBD | TBD | TBD | N/A | Structural | 2016 | North Indian River Lagoon | TBD | TBD | TBD | BMPTrains | yes | 84.0898 | 441.3994
48291 | City of Titusville | North IRL | A | IR1-5 | 0.35 | 0.47 | 0.078126 | 9.1064 | 1.2716 | 0.71145 | 0.09935 | 1200 | Residential, Medium Density-Two-five dwellingunits per acre | TV-23 | St. Johns Basin | 750.3728 | City of Titusville | TBD | St. Johns 2nd Baffle Box TMDL Improvements | Future project. | BMP Treatment Train | Planned | TBD |  |  | A | 882 | TBD | TBD | TBD | TBD | N/A | Structural | 2016 | North Indian River Lagoon | TBD | TBD | TBD | BMPTrains | yes | 72.8121 | 316.1666
48292 | City of Titusville | North IRL | A | IR1-5 | 0.35 | 0.47 | 0.080474 | 9.1064 | 1.2716 | 0.73283 | 0.10234 | 1210 | Fixed Single Family Units | TV-23 | St. Johns Basin | 750.3728 | City of Titusville | TBD | St. Johns 2nd Baffle Box TMDL Improvements | Future project. | BMP Treatment Train | Planned | TBD |  |  | A | 882 | TBD | TBD | TBD | TBD | N/A | Structural | 2016 | North Indian River Lagoon | TBD | TBD | TBD | BMPTrains | yes | 73.1586 | 325.6681
48293 | City of Titusville | North IRL | A | IR1-5 | 0.35 | 0.47 | 0.35009 | 9.1064 | 1.2716 | 3.1881 | 0.44519 | 1750 | Governmental | TV-23 | St. Johns Basin | 750.3728 | City of Titusville | TBD | St. Johns 2nd Baffle Box TMDL Improvements | Future project. | BMP Treatment Train | Planned | TBD |  |  | A | 882 | TBD | TBD | TBD | TBD | N/A | Structural | 2016 | North Indian River Lagoon | TBD | TBD | TBD | BMPTrains | yes | 156.6848 | 1416.7659
48294 | City of Titusville | North IRL | A | IR1-5 | 0.35 | 0.47 | 0.21595 | 12.2268 | 1.6147 | 2.6403 | 0.3487 | 1430 | Professional Services | TV-23 | St. Johns Basin | 750.3728 | City of Titusville | TBD | St. Johns 2nd Baffle Box TMDL Improvements | Future project. | BMP Treatment Train | Planned | TBD |  |  | A | 882 | TBD | TBD | TBD | TBD | N/A | Structural | 2016 | North Indian River Lagoon | TBD | TBD | TBD | BMPTrains | yes | 119.0305 | 873.9007
48295 | City of Titusville | North IRL | A | IR1-5 | 0.35 | 0.47 | 0.10974 | 12.2268 | 1.6147 | 1.3417 | 0.17719 | 1430 | Professional Services | TV-23 | St. Johns Basin | 750.3728 | City of Titusville | TBD | St. Johns 2nd Baffle Box TMDL Improvements | Future project. | BMP Treatment Train | Planned | TBD |  |  | A | 882 | TBD | TBD | TBD | TBD | N/A | Structural | 2016 | North Indian River Lagoon | TBD | TBD | TBD | BMPTrains | yes | 86.7986 | 444.0842
48296 | City of Titusville | North IRL | A | IR1-5 | 0.35 | 0.47 | 0.086671 | 10.0266 | 1.4154 | 0.86901 | 0.12267 | 1200 | Residential, Medium Density-Two-five dwellingunits per acre | TV-23 | St. Johns Basin | 750.3728 | City of Titusville | TBD | St. Johns 2nd Baffle Box TMDL Improvements | Future project. | BMP Treatment Train | Planned | TBD |  |  | A | 882 | TBD | TBD | TBD | TBD | N/A | Structural | 2016 | North Indian River Lagoon | TBD | TBD | TBD | BMPTrains | yes | 77.4431 | 350.7444
48297 | City of Titusville | North IRL | A | IR1-5 | 0.35 | 0.47 | 0.061945 | 10.0266 | 1.4154 | 0.6211 | 0.087676 | 1210 | Fixed Single Family Units | TV-23 | St. Johns Basin | 750.3728 | City of Titusville | TBD | St. Johns 2nd Baffle Box TMDL Improvements | Future project. | BMP Treatment Train | Planned | TBD |  |  | A | 882 | TBD | TBD | TBD | TBD | N/A | Structural | 2016 | North Indian River Lagoon | TBD | TBD | TBD | BMPTrains | yes | 69.9285 | 250.6842
48298 | City of Titusville | North IRL | A | IR1-5 | 0.35 | 0.47 | 0.22941 | 10.0266 | 1.4154 | 2.3002 | 0.32471 | 1210 | Fixed Single Family Units | TV-23 | St. Johns Basin | 750.3728 | City of Titusville | TBD | St. Johns 2nd Baffle Box TMDL Improvements | Future project. | BMP Treatment Train | Planned | TBD |  |  | A | 882 | TBD | TBD | TBD | TBD | N/A | Structural | 2016 | North Indian River Lagoon | TBD | TBD | TBD | BMPTrains | yes | 123.7522 | 928.4004
48299 | City of Titusville | North IRL | A | IR1-5 | 0.35 | 0.47 | 0.11556 | 10.0266 | 1.4154 | 1.1586 | 0.16356 | 1720 | Religious | TV-23 | St. Johns Basin | 750.3728 | City of Titusville | TBD | St. Johns 2nd Baffle Box TMDL Improvements | Future project. | BMP Treatment Train | Planned | TBD |  |  | A | 882 | TBD | TBD | TBD | TBD | N/A | Structural | 2016 | North Indian River Lagoon | TBD | TBD | TBD | BMPTrains | yes | 87.8316 | 467.6409
48300 | City of Titusville | North IRL | A | IR1-5 | 0.35 | 0.47 | 0.12418 | 10.0266 | 1.4154 | 1.2451 | 0.17576 | 1410 | Retail Sales and Services | TV-23 | St. Johns Basin | 750.3728 | City of Titusville | TBD | St. Johns 2nd Baffle Box TMDL Improvements | Future project. | BMP Treatment Train | Planned | TBD |  |  | A | 882 | TBD | TBD | TBD | TBD | N/A | Structural | 2016 | North Indian River Lagoon | TBD | TBD | TBD | BMPTrains | yes | 95.4298 | 502.5302
48301 | City of Titusville | North IRL | A | IR1-5 | 0.35 | 0.47 | 0.024388 | 10.7219 | 1.4095 | 0.26149 | 0.034375 | 1400 | Commercial and Services | TV-23 | St. Johns Basin | 750.3728 | City of Titusville | TBD | St. Johns 2nd Baffle Box TMDL Improvements | Future project. | BMP Treatment Train | Planned | TBD |  |  | A | 882 | TBD | TBD | TBD | TBD | N/A | Structural | 2016 | North Indian River Lagoon | TBD | TBD | TBD | BMPTrains | yes | 131.922 | 98.6964
48302 | City of Titusville | North IRL | A | IR1-5 | 0.35 | 0.47 | 0.0077727 | 10.7219 | 1.4095 | 0.083338 | 0.010955 | 1400 | Commercial and Services | TV-23 | St. Johns Basin | 750.3728 | City of Titusville | TBD | St. Johns 2nd Baffle Box TMDL Improvements | Future project. | BMP Treatment Train | Planned | TBD |  |  | A | 882 | TBD | TBD | TBD | TBD | N/A | Structural | 2016 | North Indian River Lagoon | TBD | TBD | TBD | BMPTrains | yes | 64.6389 | 31.4552
48303 | City of Titusville | North IRL | A | IR1-5 | 0.35 | 0.47 | 0.32806 | 10.7219 | 1.4095 | 3.5174 | 0.46239 | 8140 | Roads and Highways | TV-23 | St. Johns Basin | 750.3728 | City of Titusville | TBD | St. Johns 2nd Baffle Box TMDL Improvements | Future project. | BMP Treatment Train | Planned | TBD |  |  | A | 882 | TBD | TBD | TBD | TBD | N/A | Structural | 2016 | North Indian River Lagoon | TBD | TBD | TBD | BMPTrains | yes | 152.5378 | 1327.6087
48304 | City of Titusville | North IRL | A | IR1-5 | 0.35 | 0.47 | 0.17494 | 10.7219 | 1.4095 | 1.8757 | 0.24657 | 1430 | Professional Services | TV-23 | St. Johns Basin | 750.3728 | City of Titusville | TBD | St. Johns 2nd Baffle Box TMDL Improvements | Future project. | BMP Treatment Train | Planned | TBD |  |  | A | 882 | TBD | TBD | TBD | TBD | N/A | Structural | 2016 | North Indian River Lagoon | TBD | TBD | TBD | BMPTrains | yes | 127.5697 | 707.9485
48305 | City of Titusville | North IRL | A | IR1-5 | 0.35 | 0.47 | 0.033471 | 10.7219 | 1.4095 | 0.35887 | 0.047176 | 1410 | Retail Sales and Services | TV-23 | St. Johns Basin | 750.3728 | City of Titusville | TBD | St. Johns 2nd Baffle Box TMDL Improvements | Future project. | BMP Treatment Train | Planned | TBD |  |  | A | 882 | TBD | TBD | TBD | TBD | N/A | Structural | 2016 | North Indian River Lagoon | TBD | TBD | TBD | BMPTrains | yes | 51.1926 | 135.451
48306 | City of Titusville | North IRL | A | IR1-5 | 0.35 | 0.47 | 0.049135 | 10.7219 | 1.4095 | 0.52681 | 0.069253 | 1430 | Professional Services | TV-23 | St. Johns Basin | 750.3728 | City of Titusville | TBD | St. Johns 2nd Baffle Box TMDL Improvements | Future project. | BMP Treatment Train | Planned | TBD |  |  | A | 882 | TBD | TBD | TBD | TBD | N/A | Structural | 2016 | North Indian River Lagoon | TBD | TBD | TBD | BMPTrains | yes | 76.9346 | 198.8403
48307 | Natural Lands | North IRL | A | IR1-5 | 0.35 | 0.47 | 0.20488 | 4.1373 | 0.26397 | 0.84765 | 0.054081 | 4110 | Pine flatwoods | TV-23 | St. Johns Basin | 750.3728 | City of Titusville | TBD | St. Johns 2nd Baffle Box TMDL Improvements | Future project. | BMP Treatment Train | Planned | TBD |  |  | A | 882 | TBD | TBD | TBD | TBD | N/A | Structural | 2016 | North Indian River Lagoon | TBD | TBD | TBD | BMPTrains | yes | 141.8371 | 829.1167
48308 | Natural Lands | North IRL | A | IR1-5 | 0.35 | 0.47 | 0.41288 | 4.1373 | 0.26397 | 1.7082 | 0.10899 | 6170 | Mixed wetland hardwoods | TV-23 | St. Johns Basin | 750.3728 | City of Titusville | TBD | St. Johns 2nd Baffle Box TMDL Improvements | Future project. | BMP Treatment Train | Planned | TBD |  |  | A | 882 | TBD | TBD | TBD | TBD | N/A | Structural | 2016 | North Indian River Lagoon | TBD | TBD | TBD | BMPTrains | yes | 175.5078 | 1670.8833
48309 | City of Titusville | North IRL | A | IR1-5 | 0.35 | 0.47 | 0.12506 | 6.4053 | 0.68337 | 0.80108 | 0.085466 | 1200 | Residential, Medium Density-Two-five dwellingunits per acre | TV-23 | St. Johns Basin | 750.3728 | City of Titusville | TBD | St. Johns 2nd Baffle Box TMDL Improvements | Future project. | BMP Treatment Train | Planned | TBD |  |  | A | 882 | TBD | TBD | TBD | TBD | N/A | Structural | 2016 | North Indian River Lagoon | TBD | TBD | TBD | BMPTrains | yes | 91.1408 | 506.1197
48310 | Natural Lands | North IRL | A | IR1-5 | 0.35 | 0.47 | 0.4927 | 6.4053 | 0.68337 | 3.1559 | 0.3367 | 6170 | Mixed wetland hardwoods | TV-23 | St. Johns Basin | 750.3728 | City of Titusville | TBD | St. Johns 2nd Baffle Box TMDL Improvements | Future project. | BMP Treatment Train | Planned | TBD |  |  | A | 882 | TBD | TBD | TBD | TBD | N/A | Structural | 2016 | North Indian River Lagoon | TBD | TBD | TBD | BMPTrains | yes | 194.0204 | 1993.8802
48311 | Natural Lands | North IRL | A | IR1-5 | 0.35 | 0.47 | 4.4132e-08 | 6.4053 | 0.68337 | 2.8268e-07 | 3.0158e-08 | 6460 | Mixed scrub-shrub wetland | TV-23 | St. Johns Basin | 750.3728 | City of Titusville | TBD | St. Johns 2nd Baffle Box TMDL Improvements | Future project. | BMP Treatment Train | Planned | TBD |  |  | A | 882 | TBD | TBD | TBD | TBD | N/A | Structural | 2016 | North Indian River Lagoon | TBD | TBD | TBD | BMPTrains | yes | 0.090941 | 0.0001786
48312 | City of Titusville | North IRL | A | IR1-5 | 0.35 | 0.47 | 0.61776 | 8.4401 | 1.1273 | 5.214 | 0.69639 | 1710 | Educational Facilities | TV-23 | St. Johns Basin | 750.3728 | City of Titusville | TBD | St. Johns 2nd Baffle Box TMDL Improvements | Future project. | BMP Treatment Train | Planned | TBD |  |  | A | 882 | TBD | TBD | TBD | TBD | N/A | Structural | 2016 | North Indian River Lagoon | TBD | TBD | TBD | BMPTrains | yes | 200 | 2500
48313 | Natural Lands | North IRL | A | IR1-5 | 0.35 | 0.47 | 0.46973 | 5.5892 | 0.49763 | 2.6254 | 0.23375 | 6170 | Mixed wetland hardwoods | TV-23 | St. Johns Basin | 750.3728 | City of Titusville | TBD | St. Johns 2nd Baffle Box TMDL Improvements | Future project. | BMP Treatment Train | Planned | TBD |  |  | A | 882 | TBD | TBD | TBD | TBD | N/A | Structural | 2016 | North Indian River Lagoon | TBD | TBD | TBD | BMPTrains | yes | 180.7615 | 1900.9176
48314 | Natural Lands | North IRL | A | IR1-5 | 0.35 | 0.47 | 0.14804 | 5.5892 | 0.49763 | 0.82741 | 0.073668 | 6460 | Mixed scrub-shrub wetland | TV-23 | St. Johns Basin | 750.3728 | City of Titusville | TBD | St. Johns 2nd Baffle Box TMDL Improvements | Future project. | BMP Treatment Train | Planned | TBD |  |  | A | 882 | TBD | TBD | TBD | TBD | N/A | Structural | 2016 | North Indian River Lagoon | TBD | TBD | TBD | BMPTrains | yes | 127.8961 | 599.0824
48315 | Natural Lands | North IRL | A | IR1-5 | 0.35 | 0.47 | 0.61776 | 4.7789 | 0.38654 | 2.9522 | 0.23879 | 6170 | Mixed wetland hardwoods | TV-23 | St. Johns Basin | 750.3728 | City of Titusville | TBD | St. Johns 2nd Baffle Box TMDL Improvements | Future project. | BMP Treatment Train | Planned | TBD |  |  | A | 882 | TBD | TBD | TBD | TBD | N/A | Structural | 2016 | North Indian River Lagoon | TBD | TBD | TBD | BMPTrains | yes | 200 | 2500
48316 | City of Titusville | North IRL | A | IR1-5 | 0.35 | 0.47 | 0.032585 | 5.7361 | 0.5634 | 0.18691 | 0.018358 | 1700 | Institutional (Educational,religious,health and military facilities) | TV-23 | St. Johns Basin | 750.3728 | City of Titusville | TBD | St. Johns 2nd Baffle Box TMDL Improvements | Future project. | BMP Treatment Train | Planned | TBD |  |  | A | 882 | TBD | TBD | TBD | TBD | N/A | Structural | 2016 | North Indian River Lagoon | TBD | TBD | TBD | BMPTrains | yes | 59.0437 | 131.8673
48317 | Natural Lands | North IRL | A | IR1-5 | 0.35 | 0.47 | 0.23391 | 5.7361 | 0.5634 | 1.3417 | 0.13178 | 3100 | Herbaceous Dry Prairie | TV-23 | St. Johns Basin | 750.3728 | City of Titusville | TBD | St. Johns 2nd Baffle Box TMDL Improvements | Future project. | BMP Treatment Train | Planned | TBD |  |  | A | 882 | TBD | TBD | TBD | TBD | N/A | Structural | 2016 | North Indian River Lagoon | TBD | TBD | TBD | BMPTrains | yes | 130.8928 | 946.5848
48318 | Natural Lands | North IRL | A | IR1-5 | 0.35 | 0.47 | 0.35127 | 5.7361 | 0.5634 | 2.0149 | 0.19791 | 6170 | Mixed wetland hardwoods | TV-23 | St. Johns Basin | 750.3728 | City of Titusville | TBD | St. Johns 2nd Baffle Box TMDL Improvements | Future project. | BMP Treatment Train | Planned | TBD |  |  | A | 882 | TBD | TBD | TBD | TBD | N/A | Structural | 2016 | North Indian River Lagoon | TBD | TBD | TBD | BMPTrains | yes | 158.5964 | 1421.5479
48319 | City of Titusville | North IRL | A | IR1-5 | 0.35 | 0.47 | 0.29137 | 11.9579 | 2.3585 | 3.4842 | 0.68719 | 1340 | Residential, High density; Multiple Dwelling Units, High Rise <Three stories or more> | TV-23 | St. Johns Basin | 750.3728 | City of Titusville | TBD | St. Johns 2nd Baffle Box TMDL Improvements | Future project. | BMP Treatment Train | Planned | TBD |  |  | A | 882 | TBD | TBD | TBD | TBD | N/A | Structural | 2016 | North Indian River Lagoon | TBD | TBD | TBD | BMPTrains | yes | 147.2274 | 1179.14
48320 | City of Titusville | North IRL | A | IR1-5 | 0.35 | 0.47 | 0.32639 | 11.9579 | 2.3585 | 3.903 | 0.76978 | 1340 | Residential, High density; Multiple Dwelling Units, High Rise <Three stories or more> | TV-23 | St. Johns Basin | 750.3728 | City of Titusville | TBD | St. Johns 2nd Baffle Box TMDL Improvements | Future project. | BMP Treatment Train | Planned | TBD |  |  | A | 882 | TBD | TBD | TBD | TBD | N/A | Structural | 2016 | North Indian River Lagoon | TBD | TBD | TBD | BMPTrains | yes | 152.8962 | 1320.86
48321 | Natural Lands | North IRL | A | IR1-5 | 0.35 | 0.47 | 0.61776 | 5.1769 | 0.4411 | 3.1981 | 0.2725 | 6170 | Mixed wetland hardwoods | TV-23 | St. Johns Basin | 750.3728 | City of Titusville | TBD | St. Johns 2nd Baffle Box TMDL Improvements | Future project. | BMP Treatment Train | Planned | TBD |  |  | A | 882 | TBD | TBD | TBD | TBD | N/A | Structural | 2016 | North Indian River Lagoon | TBD | TBD | TBD | BMPTrains | yes | 200 | 2500
48322 | Natural Lands | North IRL | A | IR1-5 | 0.35 | 0.47 | 0.34069 | 5.6683 | 0.50844 | 1.9311 | 0.17322 | 6110 | Bay swamps | TV-23 | St. Johns Basin | 750.3728 | City of Titusville | TBD | St. Johns 2nd Baffle Box TMDL Improvements | Future project. | BMP Treatment Train | Planned | TBD |  |  | A | 882 | TBD | TBD | TBD | TBD | N/A | Structural | 2016 | North Indian River Lagoon | TBD | TBD | TBD | BMPTrains | yes | 154.7554 | 1378.7271
48323 | Natural Lands | North IRL | A | IR1-5 | 0.35 | 0.47 | 0.16457 | 5.6683 | 0.50844 | 0.93281 | 0.083671 | 6170 | Mixed wetland hardwoods | TV-23 | St. Johns Basin | 750.3728 | City of Titusville | TBD | St. Johns 2nd Baffle Box TMDL Improvements | Future project. | BMP Treatment Train | Planned | TBD |  |  | A | 882 | TBD | TBD | TBD | TBD | N/A | Structural | 2016 | North Indian River Lagoon | TBD | TBD | TBD | BMPTrains | yes | 115.1646 | 665.9742
48324 | Natural Lands | North IRL | A | IR1-5 | 0.35 | 0.47 | 0.11251 | 5.6683 | 0.50844 | 0.63773 | 0.057203 | 6460 | Mixed scrub-shrub wetland | TV-23 | St. Johns Basin | 750.3728 | City of Titusville | TBD | St. Johns 2nd Baffle Box TMDL Improvements | Future project. | BMP Treatment Train | Planned | TBD |  |  | A | 882 | TBD | TBD | TBD | TBD | N/A | Structural | 2016 | North Indian River Lagoon | TBD | TBD | TBD | BMPTrains | yes | 90.0952 | 455.2986
48325 | City of Titusville | North IRL | A | IR1-5 | 0.35 | 0.47 | 0.61776 | 8.446 | 1.1281 | 5.2177 | 0.69688 | 1700 | Institutional (Educational,religious,health and military facilities) | TV-23 | St. Johns Basin | 750.3728 | City of Titusville | TBD | St. Johns 2nd Baffle Box TMDL Improvements | Future project. | BMP Treatment Train | Planned | TBD |  |  | A | 882 | TBD | TBD | TBD | TBD | N/A | Structural | 2016 | North Indian River Lagoon | TBD | TBD | TBD | BMPTrains | yes | 200 | 2500
48326 | Natural Lands | North IRL | A | IR1-5 | 0.35 | 0.47 | 0.61776 | 5.2232 | 0.44739 | 3.2267 | 0.27638 | 6170 | Mixed wetland hardwoods | TV-23 | St. Johns Basin | 750.3728 | City of Titusville | TBD | St. Johns 2nd Baffle Box TMDL Improvements | Future project. | BMP Treatment Train | Planned | TBD |  |  | A | 882 | TBD | TBD | TBD | TBD | N/A | Structural | 2016 | North Indian River Lagoon | TBD | TBD | TBD | BMPTrains | yes | 200 | 2500
48327 | City of Titusville | North IRL | A | IR1-5 | 0.35 | 0.47 | 0.58614 | 9.7945 | 1.4388 | 5.7409 | 0.84336 | 1200 | Residential, Medium Density-Two-five dwellingunits per acre | TV-23 | St. Johns Basin | 750.3728 | City of Titusville | TBD | St. Johns 2nd Baffle Box TMDL Improvements | Future project. | BMP Treatment Train | Planned | TBD |  |  | A | 882 | TBD | TBD | TBD | TBD | N/A | Structural | 2016 | North Indian River Lagoon | TBD | TBD | TBD | BMPTrains | yes | 216.1479 | 2372.0329
48328 | City of Titusville | North IRL | A | IR1-5 | 0.35 | 0.47 | 0.031621 | 9.7945 | 1.4388 | 0.30971 | 0.045498 | 1210 | Fixed Single Family Units | TV-23 | St. Johns Basin | 750.3728 | City of Titusville | TBD | St. Johns 2nd Baffle Box TMDL Improvements | Future project. | BMP Treatment Train | Planned | TBD |  |  | A | 882 | TBD | TBD | TBD | TBD | N/A | Structural | 2016 | North Indian River Lagoon | TBD | TBD | TBD | BMPTrains | yes | 49.651 | 127.9671
48329 | City of Titusville | North IRL | A | IR1-5 | 0.35 | 0.47 | 0.19956 | 9.8533 | 1.4473 | 1.9663 | 0.28883 | 1210 | Fixed Single Family Units | TV-23 | St. Johns Basin | 750.3728 | City of Titusville | TBD | St. Johns 2nd Baffle Box TMDL Improvements | Future project. | BMP Treatment Train | Planned | TBD |  |  | A | 882 | TBD | TBD | TBD | TBD | N/A | Structural | 2016 | North Indian River Lagoon | TBD | TBD | TBD | BMPTrains | yes | 131.9795 | 807.5889
48330 | City of Titusville | North IRL | A | IR1-5 | 0.35 | 0.47 | 0.002332 | 9.8533 | 1.4473 | 0.022978 | 0.0033751 | 1210 | Fixed Single Family Units | TV-23 | St. Johns Basin | 750.3728 | City of Titusville | TBD | St. Johns 2nd Baffle Box TMDL Improvements | Future project. | BMP Treatment Train | Planned | TBD |  |  | A | 882 | TBD | TBD | TBD | TBD | N/A | Structural | 2016 | North Indian River Lagoon | TBD | TBD | TBD | BMPTrains | yes | 35.203 | 9.4372
48331 | City of Titusville | North IRL | A | IR1-5 | 0.35 | 0.47 | 0.0096367 | 9.8533 | 1.4473 | 0.094953 | 0.013947 | 1210 | Fixed Single Family Units | TV-23 | St. Johns Basin | 750.3728 | City of Titusville | TBD | St. Johns 2nd Baffle Box TMDL Improvements | Future project. | BMP Treatment Train | Planned | TBD |  |  | A | 882 | TBD | TBD | TBD | TBD | N/A | Structural | 2016 | North Indian River Lagoon | TBD | TBD | TBD | BMPTrains | yes | 47.7126 | 38.9984
48332 | City of Titusville | North IRL | A | IR1-5 | 0.35 | 0.47 | 0.40624 | 9.8533 | 1.4473 | 4.0027 | 0.58795 | 1210 | Fixed Single Family Units | TV-23 | St. Johns Basin | 750.3728 | City of Titusville | TBD | St. Johns 2nd Baffle Box TMDL Improvements | Future project. | BMP Treatment Train | Planned | TBD |  |  | A | 882 | TBD | TBD | TBD | TBD | N/A | Structural | 2016 | North Indian River Lagoon | TBD | TBD | TBD | BMPTrains | yes | 164.8529 | 1643.9754
48333 | City of Titusville | North IRL | A | IR1-5 | 0.35 | 0.47 | 0.0010422 | 9.8153 | 1.4421 | 0.01023 | 0.001503 | 1200 | Residential, Medium Density-Two-five dwellingunits per acre | TV-23 | St. Johns Basin | 750.3728 | City of Titusville | TBD | St. Johns 2nd Baffle Box TMDL Improvements | Future project. | BMP Treatment Train | Planned | TBD |  |  | A | 882 | TBD | TBD | TBD | TBD | N/A | Structural | 2016 | North Indian River Lagoon | TBD | TBD | TBD | BMPTrains | yes | 15.2971 | 4.2178
48334 | City of Titusville | North IRL | A | IR1-5 | 0.35 | 0.47 | 0.0068336 | 9.8153 | 1.4421 | 0.067073 | 0.0098543 | 1210 | Fixed Single Family Units | TV-23 | St. Johns Basin | 750.3728 | City of Titusville | TBD | St. Johns 2nd Baffle Box TMDL Improvements | Future project. | BMP Treatment Train | Planned | TBD |  |  | A | 882 | TBD | TBD | TBD | TBD | N/A | Structural | 2016 | North Indian River Lagoon | TBD | TBD | TBD | BMPTrains | yes | 40.0921 | 27.6544
48335 | City of Titusville | North IRL | A | IR1-5 | 0.35 | 0.47 | 0.093673 | 9.8153 | 1.4421 | 0.91943 | 0.13508 | 1210 | Fixed Single Family Units | TV-23 | St. Johns Basin | 750.3728 | City of Titusville | TBD | St. Johns 2nd Baffle Box TMDL Improvements | Future project. | BMP Treatment Train | Planned | TBD |  |  | A | 882 | TBD | TBD | TBD | TBD | N/A | Structural | 2016 | North Indian River Lagoon | TBD | TBD | TBD | BMPTrains | yes | 79.6335 | 379.0822
48336 | City of Titusville | North IRL | A | IR1-5 | 0.35 | 0.47 | 0.14643 | 9.8153 | 1.4421 | 1.4372 | 0.21116 | 1210 | Fixed Single Family Units | TV-23 | St. Johns Basin | 750.3728 | City of Titusville | TBD | St. Johns 2nd Baffle Box TMDL Improvements | Future project. | BMP Treatment Train | Planned | TBD |  |  | A | 882 | TBD | TBD | TBD | TBD | N/A | Structural | 2016 | North Indian River Lagoon | TBD | TBD | TBD | BMPTrains | yes | 96.6502 | 592.5739
48337 | City of Titusville | North IRL | A | IR1-5 | 0.35 | 0.47 | 0.16513 | 9.8153 | 1.4421 | 1.6208 | 0.23813 | 1210 | Fixed Single Family Units | TV-23 | St. Johns Basin | 750.3728 | City of Titusville | TBD | St. Johns 2nd Baffle Box TMDL Improvements | Future project. | BMP Treatment Train | Planned | TBD |  |  | A | 882 | TBD | TBD | TBD | TBD | N/A | Structural | 2016 | North Indian River Lagoon | TBD | TBD | TBD | BMPTrains | yes | 103.8029 | 668.2719
48338 | City of Titusville | North IRL | A | IR1-5 | 0.35 | 0.47 | 0.12643 | 9.8153 | 1.4421 | 1.241 | 0.18232 | 1210 | Fixed Single Family Units | TV-23 | St. Johns Basin | 750.3728 | City of Titusville | TBD | St. Johns 2nd Baffle Box TMDL Improvements | Future project. | BMP Treatment Train | Planned | TBD |  |  | A | 882 | TBD | TBD | TBD | TBD | N/A | Structural | 2016 | North Indian River Lagoon | TBD | TBD | TBD | BMPTrains | yes | 90.8779 | 511.649
48339 | City of Titusville | North IRL | A | IR1-5 | 0.35 | 0.47 | 0.072917 | 9.8153 | 1.4421 | 0.7157 | 0.10515 | 1210 | Fixed Single Family Units | TV-23 | St. Johns Basin | 750.3728 | City of Titusville | TBD | St. Johns 2nd Baffle Box TMDL Improvements | Future project. | BMP Treatment Train | Planned | TBD |  |  | A | 882 | TBD | TBD | TBD | TBD | N/A | Structural | 2016 | North Indian River Lagoon | TBD | TBD | TBD | BMPTrains | yes | 79.9965 | 295.0852
48340 | City of Titusville | North IRL | A | IR1-5 | 0.35 | 0.47 | 0.0053043 | 9.8153 | 1.4421 | 0.052063 | 0.0076491 | 1210 | Fixed Single Family Units | TV-23 | St. Johns Basin | 750.3728 | City of Titusville | TBD | St. Johns 2nd Baffle Box TMDL Improvements | Future project. | BMP Treatment Train | Planned | TBD |  |  | A | 882 | TBD | TBD | TBD | TBD | N/A | Structural | 2016 | North Indian River Lagoon | TBD | TBD | TBD | BMPTrains | yes | 37.712 | 21.4657
48341 | Natural Lands | North IRL | A | IR1-5 | 0.35 | 0.47 | 0.61776 | 5.3536 | 0.46518 | 3.3072 | 0.28737 | 6170 | Mixed wetland hardwoods | TV-23 | St. Johns Basin | 750.3728 | City of Titusville | TBD | St. Johns 2nd Baffle Box TMDL Improvements | Future project. | BMP Treatment Train | Planned | TBD |  |  | A | 882 | TBD | TBD | TBD | TBD | N/A | Structural | 2016 | North Indian River Lagoon | TBD | TBD | TBD | BMPTrains | yes | 200 | 2500
48342 | Natural Lands | North IRL | A | IR1-5 | 0.35 | 0.47 | 0.61776 | 5.218 | 0.44684 | 3.2235 | 0.27604 | 6170 | Mixed wetland hardwoods | TV-23 | St. Johns Basin | 750.3728 | City of Titusville | TBD | St. Johns 2nd Baffle Box TMDL Improvements | Future project. | BMP Treatment Train | Planned | TBD |  |  | A | 882 | TBD | TBD | TBD | TBD | N/A | Structural | 2016 | North Indian River Lagoon | TBD | TBD | TBD | BMPTrains | yes | 200 | 2500
48343 | City of Titusville | North IRL | A | IR1-5 | 0.35 | 0.47 | 0.2597 | 6.1149 | 0.81625 | 1.588 | 0.21198 | 1700 | Institutional (Educational,religious,health and military facilities) | TV-23 | St. Johns Basin | 750.3728 | City of Titusville | TBD | St. Johns 2nd Baffle Box TMDL Improvements | Future project. | BMP Treatment Train | Planned | TBD |  |  | A | 882 | TBD | TBD | TBD | TBD | N/A | Structural | 2016 | North Indian River Lagoon | TBD | TBD | TBD | BMPTrains | yes | 191.0377 | 1050.9536
48344 | Natural Lands | North IRL | A | IR1-5 | 0.35 | 0.47 | 0.35807 | 6.1149 | 0.81625 | 2.1895 | 0.29227 | 3100 | Herbaceous Dry Prairie | TV-23 | St. Johns Basin | 750.3728 | City of Titusville | TBD | St. Johns 2nd Baffle Box TMDL Improvements | Future project. | BMP Treatment Train | Planned | TBD |  |  | A | 882 | TBD | TBD | TBD | TBD | N/A | Structural | 2016 | North Indian River Lagoon | TBD | TBD | TBD | BMPTrains | yes | 156.236 | 1449.0464
48345 | City of Titusville | North IRL | A | IR1-5 | 0.35 | 0.47 | 0.079667 | 11.5398 | 1.7625 | 0.91935 | 0.14041 | 1200 | Residential, Medium Density-Two-five dwellingunits per acre | TV-23 | St. Johns Basin | 750.3728 | City of Titusville | TBD | St. Johns 2nd Baffle Box TMDL Improvements | Future project. | BMP Treatment Train | Planned | TBD |  |  | A | 882 | TBD | TBD | TBD | TBD | N/A | Structural | 2016 | North Indian River Lagoon | TBD | TBD | TBD | BMPTrains | yes | 132.3066 | 322.4025
48346 | City of Titusville | North IRL | A | IR1-5 | 0.35 | 0.47 | 0.12374 | 11.5398 | 1.7625 | 1.4279 | 0.21808 | 1300 | Residential, High Density | TV-23 | St. Johns Basin | 750.3728 | City of Titusville | TBD | St. Johns 2nd Baffle Box TMDL Improvements | Future project. | BMP Treatment Train | Planned | TBD |  |  | A | 882 | TBD | TBD | TBD | TBD | N/A | Structural | 2016 | North Indian River Lagoon | TBD | TBD | TBD | BMPTrains | yes | 184.0416 | 500.7395
48347 | City of Titusville | North IRL | A | IR1-5 | 0.35 | 0.47 | 0.19922 | 11.5398 | 1.7625 | 2.2989 | 0.35112 | 1410 | Retail Sales and Services | TV-23 | St. Johns Basin | 750.3728 | City of Titusville | TBD | St. Johns 2nd Baffle Box TMDL Improvements | Future project. | BMP Treatment Train | Planned | TBD |  |  | A | 882 | TBD | TBD | TBD | TBD | N/A | Structural | 2016 | North Indian River Lagoon | TBD | TBD | TBD | BMPTrains | yes | 114.7848 | 806.2049
48348 | City of Titusville | North IRL | A | IR1-5 | 0.35 | 0.47 | 0.02638 | 11.5398 | 1.7625 | 0.30441 | 0.046494 | 1300 | Residential, High Density | TV-23 | St. Johns Basin | 750.3728 | City of Titusville | TBD | St. Johns 2nd Baffle Box TMDL Improvements | Future project. | BMP Treatment Train | Planned | TBD |  |  | A | 882 | TBD | TBD | TBD | TBD | N/A | Structural | 2016 | North Indian River Lagoon | TBD | TBD | TBD | BMPTrains | yes | 68.9208 | 106.7541
48349 | City of Titusville | North IRL | A | IR1-5 | 0.35 | 0.47 | 0.10943 | 11.5398 | 1.7625 | 1.2628 | 0.19287 | 1410 | Retail Sales and Services | TV-23 | St. Johns Basin | 750.3728 | City of Titusville | TBD | St. Johns 2nd Baffle Box TMDL Improvements | Future project. | BMP Treatment Train | Planned | TBD |  |  | A | 882 | TBD | TBD | TBD | TBD | N/A | Structural | 2016 | North Indian River Lagoon | TBD | TBD | TBD | BMPTrains | yes | 93.0711 | 442.8448
48350 | City of Titusville | North IRL | A | IR1-5 | 0.35 | 0.47 | 0.0061309 | 11.5398 | 1.7625 | 0.07075 | 0.010806 | 1300 | Residential, High Density | TV-23 | St. Johns Basin | 750.3728 | City of Titusville | TBD | St. Johns 2nd Baffle Box TMDL Improvements | Future project. | BMP Treatment Train | Planned | TBD |  |  | A | 882 | TBD | TBD | TBD | TBD | N/A | Structural | 2016 | North Indian River Lagoon | TBD | TBD | TBD | BMPTrains | yes | 20.6659 | 24.8109
48351 | City of Titusville | North IRL | A | IR1-5 | 0.35 | 0.47 | 0.13368 | 9.7809 | 1.4368 | 1.3075 | 0.19208 | 1200 | Residential, Medium Density-Two-five dwellingunits per acre | TV-23 | St. Johns Basin | 750.3728 | City of Titusville | TBD | St. Johns 2nd Baffle Box TMDL Improvements | Future project. | BMP Treatment Train | Planned | TBD |  |  | A | 882 | TBD | TBD | TBD | TBD | N/A | Structural | 2016 | North Indian River Lagoon | TBD | TBD | TBD | BMPTrains | yes | 125.7939 | 540.992
48352 | City of Titusville | North IRL | A | IR1-5 | 0.35 | 0.47 | 0.035061 | 9.7809 | 1.4368 | 0.34293 | 0.050376 | 1210 | Fixed Single Family Units | TV-23 | St. Johns Basin | 750.3728 | City of Titusville | TBD | St. Johns 2nd Baffle Box TMDL Improvements | Future project. | BMP Treatment Train | Planned | TBD |  |  | A | 882 | TBD | TBD | TBD | TBD | N/A | Structural | 2016 | North Indian River Lagoon | TBD | TBD | TBD | BMPTrains | yes | 67.2214 | 141.8864
48353 | City of Titusville | North IRL | A | IR1-5 | 0.35 | 0.47 | 0.38911 | 9.7809 | 1.4368 | 3.8058 | 0.55908 | 1210 | Fixed Single Family Units | TV-23 | St. Johns Basin | 750.3728 | City of Titusville | TBD | St. Johns 2nd Baffle Box TMDL Improvements | Future project. | BMP Treatment Train | Planned | TBD |  |  | A | 882 | TBD | TBD | TBD | TBD | N/A | Structural | 2016 | North Indian River Lagoon | TBD | TBD | TBD | BMPTrains | yes | 162.1614 | 1574.6788
48354 | City of Titusville | North IRL | A | IR1-5 | 0.35 | 0.47 | 9.6189e-05 | 9.7809 | 1.4368 | 0.00094081 | 0.00013821 | 1210 | Fixed Single Family Units | TV-23 | St. Johns Basin | 750.3728 | City of Titusville | TBD | St. Johns 2nd Baffle Box TMDL Improvements | Future project. | BMP Treatment Train | Planned | TBD |  |  | A | 882 | TBD | TBD | TBD | TBD | N/A | Structural | 2016 | North Indian River Lagoon | TBD | TBD | TBD | BMPTrains | yes | 3.3176 | 0.38926
48355 | Natural Lands | North IRL | A | IR1-5 | 0.35 | 0.47 | 0.49965 | 4.6506 | 0.36914 | 2.3237 | 0.18444 | 6170 | Mixed wetland hardwoods | TV-23 | St. Johns Basin | 750.3728 | City of Titusville | TBD | St. Johns 2nd Baffle Box TMDL Improvements | Future project. | BMP Treatment Train | Planned | TBD |  |  | A | 882 | TBD | TBD | TBD | TBD | N/A | Structural | 2016 | North Indian River Lagoon | TBD | TBD | TBD | BMPTrains | yes | 181.2677 | 2022.0239
48356 | Natural Lands | North IRL | A | IR1-5 | 0.35 | 0.47 | 0.61776 | 4.6503 | 0.36915 | 2.8728 | 0.22805 | 6170 | Mixed wetland hardwoods | TV-23 | St. Johns Basin | 750.3728 | City of Titusville | TBD | St. Johns 2nd Baffle Box TMDL Improvements | Future project. | BMP Treatment Train | Planned | TBD |  |  | A | 882 | TBD | TBD | TBD | TBD | N/A | Structural | 2016 | North Indian River Lagoon | TBD | TBD | TBD | BMPTrains | yes | 200 | 2500
48357 | City of Titusville | North IRL | A | IR1-5 | 0.35 | 0.47 | 0.25487 | 9.8703 | 1.4546 | 2.5157 | 0.37074 | 1200 | Residential, Medium Density-Two-five dwellingunits per acre | TV-23 | St. Johns Basin | 750.3728 | City of Titusville | TBD | St. Johns 2nd Baffle Box TMDL Improvements | Future project. | BMP Treatment Train | Planned | TBD |  |  | A | 882 | TBD | TBD | TBD | TBD | N/A | Structural | 2016 | North Indian River Lagoon | TBD | TBD | TBD | BMPTrains | yes | 196.9617 | 1031.44
48358 | City of Titusville | North IRL | A | IR1-5 | 0.35 | 0.47 | 0.034248 | 9.8703 | 1.4546 | 0.33804 | 0.049817 | 1210 | Fixed Single Family Units | TV-23 | St. Johns Basin | 750.3728 | City of Titusville | TBD | St. Johns 2nd Baffle Box TMDL Improvements | Future project. | BMP Treatment Train | Planned | TBD |  |  | A | 882 | TBD | TBD | TBD | TBD | N/A | Structural | 2016 | North Indian River Lagoon | TBD | TBD | TBD | BMPTrains | yes | 70.7651 | 138.5977
48359 | City of Titusville | North IRL | A | IR1-5 | 0.35 | 0.47 | 0.005719 | 9.8703 | 1.4546 | 0.056448 | 0.0083188 | 1330 | Residential, High density; Multiple Dwelling Units, Low Rise <Two stories or less> | TV-23 | St. Johns Basin | 750.3728 | City of Titusville | TBD | St. Johns 2nd Baffle Box TMDL Improvements | Future project. | BMP Treatment Train | Planned | TBD |  |  | A | 882 | TBD | TBD | TBD | TBD | N/A | Structural | 2016 | North Indian River Lagoon | TBD | TBD | TBD | BMPTrains | yes | 19.3707 | 23.1441
48360 | City of Titusville | North IRL | A | IR1-5 | 0.35 | 0.47 | 0.0015606 | 9.8703 | 1.4546 | 0.015404 | 0.0022701 | 1210 | Fixed Single Family Units | TV-23 | St. Johns Basin | 750.3728 | City of Titusville | TBD | St. Johns 2nd Baffle Box TMDL Improvements | Future project. | BMP Treatment Train | Planned | TBD |  |  | A | 882 | TBD | TBD | TBD | TBD | N/A | Structural | 2016 | North Indian River Lagoon | TBD | TBD | TBD | BMPTrains | yes | 12.8004 | 6.3157
48361 | City of Titusville | North IRL | A | IR1-5 | 0.35 | 0.47 | 0.30181 | 9.8703 | 1.4546 | 2.9789 | 0.439 | 1210 | Fixed Single Family Units | TV-23 | St. Johns Basin | 750.3728 | City of Titusville | TBD | St. Johns 2nd Baffle Box TMDL Improvements | Future project. | BMP Treatment Train | Planned | TBD |  |  | A | 882 | TBD | TBD | TBD | TBD | N/A | Structural | 2016 | North Indian River Lagoon | TBD | TBD | TBD | BMPTrains | yes | 139.9911 | 1221.3659
48362 | City of Titusville | North IRL | A | IR1-5 | 0.35 | 0.47 | 0.019555 | 9.8703 | 1.4546 | 0.19301 | 0.028445 | 1210 | Fixed Single Family Units | TV-23 | St. Johns Basin | 750.3728 | City of Titusville | TBD | St. Johns 2nd Baffle Box TMDL Improvements | Future project. | BMP Treatment Train | Planned | TBD |  |  | A | 882 | TBD | TBD | TBD | TBD | N/A | Structural | 2016 | North Indian River Lagoon | TBD | TBD | TBD | BMPTrains | yes | 59.2884 | 79.1367
48363 | Natural Lands | North IRL | A | IR1-5 | 0.35 | 0.47 | 0.61776 | 5.3536 | 0.46518 | 3.3072 | 0.28737 | 6170 | Mixed wetland hardwoods | TV-23 | St. Johns Basin | 750.3728 | City of Titusville | TBD | St. Johns 2nd Baffle Box TMDL Improvements | Future project. | BMP Treatment Train | Planned | TBD |  |  | A | 882 | TBD | TBD | TBD | TBD | N/A | Structural | 2016 | North Indian River Lagoon | TBD | TBD | TBD | BMPTrains | yes | 200 | 2500
48364 | City of Titusville | North IRL | A | IR1-5 | 0.35 | 0.47 | 0.61671 | 11.5335 | 2.2281 | 7.1128 | 1.3741 | 1330 | Residential, High density; Multiple Dwelling Units, Low Rise <Two stories or less> | TV-23 | St. Johns Basin | 750.3728 | City of Titusville | TBD | St. Johns 2nd Baffle Box TMDL Improvements | Future project. | BMP Treatment Train | Planned | TBD |  |  | A | 882 | TBD | TBD | TBD | TBD | N/A | Structural | 2016 | North Indian River Lagoon | TBD | TBD | TBD | BMPTrains | yes | 199.923 | 2495.725
48365 | City of Titusville | North IRL | A | IR1-5 | 0.35 | 0.47 | 0.10145 | 8.8198 | 1.2066 | 0.89473 | 0.1224 | 1400 | Commercial and Services | TV-23 | St. Johns Basin | 750.3728 | City of Titusville | TBD | St. Johns 2nd Baffle Box TMDL Improvements | Future project. | BMP Treatment Train | Planned | TBD |  |  | A | 882 | TBD | TBD | TBD | TBD | N/A | Structural | 2016 | North Indian River Lagoon | TBD | TBD | TBD | BMPTrains | yes | 117.0736 | 410.5346
48366 | City of Titusville | North IRL | A | IR1-5 | 0.35 | 0.47 | 0.48939 | 8.8198 | 1.2066 | 4.3163 | 0.59049 | 1480 | Cemeteries | TV-23 | St. Johns Basin | 750.3728 | City of Titusville | TBD | St. Johns 2nd Baffle Box TMDL Improvements | Future project. | BMP Treatment Train | Planned | TBD |  |  | A | 882 | TBD | TBD | TBD | TBD | N/A | Structural | 2016 | North Indian River Lagoon | TBD | TBD | TBD | BMPTrains | yes | 178.7844 | 1980.4843
48367 | City of Titusville | North IRL | A | IR1-5 | 0.35 | 0.47 | 0.02693 | 8.8198 | 1.2066 | 0.23752 | 0.032493 | 1430 | Professional Services | TV-23 | St. Johns Basin | 750.3728 | City of Titusville | TBD | St. Johns 2nd Baffle Box TMDL Improvements | Future project. | BMP Treatment Train | Planned | TBD |  |  | A | 882 | TBD | TBD | TBD | TBD | N/A | Structural | 2016 | North Indian River Lagoon | TBD | TBD | TBD | BMPTrains | yes | 104.3929 | 108.9811
48368 | Natural Lands | North IRL | A | IR1-5 | 0.35 | 0.47 | 0.0031471 | 6.3006 | 0.60037 | 0.019829 | 0.0018894 | 4110 | Pine flatwoods | TV-23 | St. Johns Basin | 750.3728 | City of Titusville | TBD | St. Johns 2nd Baffle Box TMDL Improvements | Future project. | BMP Treatment Train | Planned | TBD |  |  | A | 882 | TBD | TBD | TBD | TBD | N/A | Structural | 2016 | North Indian River Lagoon | TBD | TBD | TBD | BMPTrains | yes | 31.0828 | 12.7358
48369 | City of Titusville | North IRL | A | IR1-5 | 0.35 | 0.47 | 0.15614 | 9.8477 | 1.4465 | 1.5377 | 0.22586 | 1200 | Residential, Medium Density-Two-five dwellingunits per acre | TV-23 | St. Johns Basin | 750.3728 | City of Titusville | TBD | St. Johns 2nd Baffle Box TMDL Improvements | Future project. | BMP Treatment Train | Planned | TBD |  |  | A | 882 | TBD | TBD | TBD | TBD | N/A | Structural | 2016 | North Indian River Lagoon | TBD | TBD | TBD | BMPTrains | yes | 127.861 | 631.8905
48370 | City of Titusville | North IRL | A | IR1-5 | 0.35 | 0.47 | 0.06455 | 9.8477 | 1.4465 | 0.63567 | 0.093371 | 1210 | Fixed Single Family Units | TV-23 | St. Johns Basin | 750.3728 | City of Titusville | TBD | St. Johns 2nd Baffle Box TMDL Improvements | Future project. | BMP Treatment Train | Planned | TBD |  |  | A | 882 | TBD | TBD | TBD | TBD | N/A | Structural | 2016 | North Indian River Lagoon | TBD | TBD | TBD | BMPTrains | yes | 69.9902 | 261.2231
48371 | City of Titusville | North IRL | A | IR1-5 | 0.35 | 0.47 | 0.1504 | 9.8477 | 1.4465 | 1.4811 | 0.21756 | 1210 | Fixed Single Family Units | TV-23 | St. Johns Basin | 750.3728 | City of Titusville | TBD | St. Johns 2nd Baffle Box TMDL Improvements | Future project. | BMP Treatment Train | Planned | TBD |  |  | A | 882 | TBD | TBD | TBD | TBD | N/A | Structural | 2016 | North Indian River Lagoon | TBD | TBD | TBD | BMPTrains | yes | 98.7465 | 608.6572
48372 | City of Titusville | North IRL | A | IR1-5 | 0.35 | 0.47 | 0.24667 | 9.8477 | 1.4465 | 2.4291 | 0.35681 | 1210 | Fixed Single Family Units | TV-23 | St. Johns Basin | 750.3728 | City of Titusville | TBD | St. Johns 2nd Baffle Box TMDL Improvements | Future project. | BMP Treatment Train | Planned | TBD |  |  | A | 882 | TBD | TBD | TBD | TBD | N/A | Structural | 2016 | North Indian River Lagoon | TBD | TBD | TBD | BMPTrains | yes | 129.0495 | 998.2292
48373 | City of Titusville | North IRL | A | IR1-5 | 0.35 | 0.47 | 0.024601 | 10.9322 | 1.8644 | 0.26895 | 0.045866 | 1200 | Residential, Medium Density-Two-five dwellingunits per acre | TV-23 | St. Johns Basin | 750.3728 | City of Titusville | TBD | St. Johns 2nd Baffle Box TMDL Improvements | Future project. | BMP Treatment Train | Planned | TBD |  |  | A | 882 | TBD | TBD | TBD | TBD | N/A | Structural | 2016 | North Indian River Lagoon | TBD | TBD | TBD | BMPTrains | yes | 47.7222 | 99.558
48374 | City of Titusville | North IRL | A | IR1-5 | 0.35 | 0.47 | 0.0012929 | 10.9322 | 1.8644 | 0.014135 | 0.0024105 | 1300 | Residential, High Density | TV-23 | St. Johns Basin | 750.3728 | City of Titusville | TBD | St. Johns 2nd Baffle Box TMDL Improvements | Future project. | BMP Treatment Train | Planned | TBD |  |  | A | 882 | TBD | TBD | TBD | TBD | N/A | Structural | 2016 | North Indian River Lagoon | TBD | TBD | TBD | BMPTrains | yes | 11.7905 | 5.2323
48375 | City of Titusville | North IRL | A | IR1-5 | 0.35 | 0.47 | 0.25592 | 10.9322 | 1.8644 | 2.7977 | 0.47713 | 1340 | Residential, High density; Multiple Dwelling Units, High Rise <Three stories or more> | TV-23 | St. Johns Basin | 750.3728 | City of Titusville | TBD | St. Johns 2nd Baffle Box TMDL Improvements | Future project. | BMP Treatment Train | Planned | TBD |  |  | A | 882 | TBD | TBD | TBD | TBD | N/A | Structural | 2016 | North Indian River Lagoon | TBD | TBD | TBD | BMPTrains | yes | 141.3177 | 1035.6546
48376 | City of Titusville | North IRL | A | IR1-5 | 0.35 | 0.47 | 0.11608 | 10.9322 | 1.8644 | 1.269 | 0.21642 | 1210 | Fixed Single Family Units | TV-23 | St. Johns Basin | 750.3728 | City of Titusville | TBD | St. Johns 2nd Baffle Box TMDL Improvements | Future project. | BMP Treatment Train | Planned | TBD |  |  | A | 882 | TBD | TBD | TBD | TBD | N/A | Structural | 2016 | North Indian River Lagoon | TBD | TBD | TBD | BMPTrains | yes | 85.8816 | 469.7639
48377 | City of Titusville | North IRL | A | IR1-5 | 0.35 | 0.47 | 0.10933 | 10.9322 | 1.8644 | 1.1952 | 0.20382 | 1210 | Fixed Single Family Units | TV-23 | St. Johns Basin | 750.3728 | City of Titusville | TBD | St. Johns 2nd Baffle Box TMDL Improvements | Future project. | BMP Treatment Train | Planned | TBD |  |  | A | 882 | TBD | TBD | TBD | TBD | N/A | Structural | 2016 | North Indian River Lagoon | TBD | TBD | TBD | BMPTrains | yes | 96.1325 | 442.4242
48378 | City of Titusville | North IRL | A | IR1-5 | 0.35 | 0.47 | 0.063238 | 11.2788 | 1.5523 | 0.71325 | 0.098166 | 1200 | Residential, Medium Density-Two-five dwellingunits per acre | TV-23 | St. Johns Basin | 750.3728 | City of Titusville | TBD | St. Johns 2nd Baffle Box TMDL Improvements | Future project. | BMP Treatment Train | Planned | TBD |  |  | A | 882 | TBD | TBD | TBD | TBD | N/A | Structural | 2016 | North Indian River Lagoon | TBD | TBD | TBD | BMPTrains | yes | 66.9542 | 255.914
48379 | City of Titusville | North IRL | A | IR1-5 | 0.35 | 0.47 | 0.093931 | 11.2788 | 1.5523 | 1.0594 | 0.14581 | 1400 | Commercial and Services | TV-23 | St. Johns Basin | 750.3728 | City of Titusville | TBD | St. Johns 2nd Baffle Box TMDL Improvements | Future project. | BMP Treatment Train | Planned | TBD |  |  | A | 882 | TBD | TBD | TBD | TBD | N/A | Structural | 2016 | North Indian River Lagoon | TBD | TBD | TBD | BMPTrains | yes | 83.5918 | 380.1239
48380 | City of Titusville | North IRL | A | IR1-5 | 0.35 | 0.47 | 0.20176 | 11.2788 | 1.5523 | 2.2756 | 0.3132 | 1210 | Fixed Single Family Units | TV-23 | St. Johns Basin | 750.3728 | City of Titusville | TBD | St. Johns 2nd Baffle Box TMDL Improvements | Future project. | BMP Treatment Train | Planned | TBD |  |  | A | 882 | TBD | TBD | TBD | TBD | N/A | Structural | 2016 | North Indian River Lagoon | TBD | TBD | TBD | BMPTrains | yes | 119.1504 | 816.5006
48381 | City of Titusville | North IRL | A | IR1-5 | 0.35 | 0.47 | 0.25883 | 11.2788 | 1.5523 | 2.9193 | 0.4018 | 1430 | Professional Services | TV-23 | St. Johns Basin | 750.3728 | City of Titusville | TBD | St. Johns 2nd Baffle Box TMDL Improvements | Future project. | BMP Treatment Train | Planned | TBD |  |  | A | 882 | TBD | TBD | TBD | TBD | N/A | Structural | 2016 | North Indian River Lagoon | TBD | TBD | TBD | BMPTrains | yes | 130.4794 | 1047.4615
48382 | City of Titusville | North IRL | A | IR1-5 | 0.35 | 0.47 | 0.0034269 | 10.176 | 1.3482 | 0.034872 | 0.0046199 | 1200 | Residential, Medium Density-Two-five dwellingunits per acre | TV-23 | St. Johns Basin | 750.3728 | City of Titusville | TBD | St. Johns 2nd Baffle Box TMDL Improvements | Future project. | BMP Treatment Train | Planned | TBD |  |  | A | 882 | TBD | TBD | TBD | TBD | N/A | Structural | 2016 | North Indian River Lagoon | TBD | TBD | TBD | BMPTrains | yes | 31.0146 | 13.868
48383 | City of Titusville | North IRL | A | IR1-5 | 0.35 | 0.47 | 0.045615 | 10.176 | 1.3482 | 0.46417 | 0.061496 | 1400 | Commercial and Services | TV-23 | St. Johns Basin | 750.3728 | City of Titusville | TBD | St. Johns 2nd Baffle Box TMDL Improvements | Future project. | BMP Treatment Train | Planned | TBD |  |  | A | 882 | TBD | TBD | TBD | TBD | N/A | Structural | 2016 | North Indian River Lagoon | TBD | TBD | TBD | BMPTrains | yes | 72.4653 | 184.5966
48384 | City of Titusville | North IRL | A | IR1-5 | 0.35 | 0.47 | 0.046014 | 10.176 | 1.3482 | 0.46824 | 0.062034 | 1480 | Cemeteries | TV-23 | St. Johns Basin | 750.3728 | City of Titusville | TBD | St. Johns 2nd Baffle Box TMDL Improvements | Future project. | BMP Treatment Train | Planned | TBD |  |  | A | 882 | TBD | TBD | TBD | TBD | N/A | Structural | 2016 | North Indian River Lagoon | TBD | TBD | TBD | BMPTrains | yes | 78.7542 | 186.212
48385 | City of Titusville | North IRL | A | IR1-5 | 0.35 | 0.47 | 0.2106 | 10.176 | 1.3482 | 2.143 | 0.28392 | 8140 | Roads and Highways | TV-23 | St. Johns Basin | 750.3728 | City of Titusville | TBD | St. Johns 2nd Baffle Box TMDL Improvements | Future project. | BMP Treatment Train | Planned | TBD |  |  | A | 882 | TBD | TBD | TBD | TBD | N/A | Structural | 2016 | North Indian River Lagoon | TBD | TBD | TBD | BMPTrains | yes | 123.266 | 852.2629
48386 | City of Titusville | North IRL | A | IR1-5 | 0.35 | 0.47 | 0.026645 | 10.176 | 1.3482 | 0.27114 | 0.035921 | 1410 | Retail Sales and Services | TV-23 | St. Johns Basin | 750.3728 | City of Titusville | TBD | St. Johns 2nd Baffle Box TMDL Improvements | Future project. | BMP Treatment Train | Planned | TBD |  |  | A | 882 | TBD | TBD | TBD | TBD | N/A | Structural | 2016 | North Indian River Lagoon | TBD | TBD | TBD | BMPTrains | yes | 46.0856 | 107.8282
48387 | City of Titusville | North IRL | A | IR1-5 | 0.35 | 0.47 | 0.10164 | 10.176 | 1.3482 | 1.0342 | 0.13702 | 1430 | Professional Services | TV-23 | St. Johns Basin | 750.3728 | City of Titusville | TBD | St. Johns 2nd Baffle Box TMDL Improvements | Future project. | BMP Treatment Train | Planned | TBD |  |  | A | 882 | TBD | TBD | TBD | TBD | N/A | Structural | 2016 | North Indian River Lagoon | TBD | TBD | TBD | BMPTrains | yes | 97.4234 | 411.3054
48388 | City of Titusville | North IRL | A | IR1-5 | 0.35 | 0.47 | 0.00088308 | 10.176 | 1.3482 | 0.0089862 | 0.0011905 | 1210 | Fixed Single Family Units | TV-23 | St. Johns Basin | 750.3728 | City of Titusville | TBD | St. Johns 2nd Baffle Box TMDL Improvements | Future project. | BMP Treatment Train | Planned | TBD |  |  | A | 882 | TBD | TBD | TBD | TBD | N/A | Structural | 2016 | North Indian River Lagoon | TBD | TBD | TBD | BMPTrains | yes | 11.2838 | 3.5737
48389 | City of Titusville | North IRL | A | IR1-5 | 0.35 | 0.47 | 0.025673 | 8.0317 | 1.1513 | 0.20619 | 0.029556 | 1100 | Residential, Low Density-Less than two dwelling units/acre | TV-23 | St. Johns Basin | 750.3728 | City of Titusville | TBD | St. Johns 2nd Baffle Box TMDL Improvements | Future project. | BMP Treatment Train | Planned | TBD |  |  | A | 882 | TBD | TBD | TBD | TBD | N/A | Structural | 2016 | North Indian River Lagoon | TBD | TBD | TBD | BMPTrains | yes | 72.7304 | 103.8932
48390 | Natural Lands | North IRL | A | IR1-5 | 0.35 | 0.47 | 0.13167 | 8.0317 | 1.1513 | 1.0575 | 0.15159 | 4200 | Upland Hardwood Forest | TV-23 | St. Johns Basin | 750.3728 | City of Titusville | TBD | St. Johns 2nd Baffle Box TMDL Improvements | Future project. | BMP Treatment Train | Planned | TBD |  |  | A | 882 | TBD | TBD | TBD | TBD | N/A | Structural | 2016 | North Indian River Lagoon | TBD | TBD | TBD | BMPTrains | yes | 117.1645 | 532.8382
48391 | City of Titusville | North IRL | A | IR1-5 | 0.35 | 0.47 | 0.069676 | 8.0317 | 1.1513 | 0.55962 | 0.080216 | 1210 | Fixed Single Family Units | TV-23 | St. Johns Basin | 750.3728 | City of Titusville | TBD | St. Johns 2nd Baffle Box TMDL Improvements | Future project. | BMP Treatment Train | Planned | TBD |  |  | A | 882 | TBD | TBD | TBD | TBD | N/A | Structural | 2016 | North Indian River Lagoon | TBD | TBD | TBD | BMPTrains | yes | 88.8522 | 281.9681
48392 | City of Titusville | North IRL | A | IR1-5 | 0.35 | 0.47 | 0.19291 | 9.0773 | 1.2533 | 1.7511 | 0.24177 | 1200 | Residential, Medium Density-Two-five dwellingunits per acre | TV-23 | St. Johns Basin | 750.3728 | City of Titusville | TBD | St. Johns 2nd Baffle Box TMDL Improvements | Future project. | BMP Treatment Train | Planned | TBD |  |  | A | 882 | TBD | TBD | TBD | TBD | N/A | Structural | 2016 | North Indian River Lagoon | TBD | TBD | TBD | BMPTrains | yes | 131.2554 | 780.6731
48393 | City of Titusville | North IRL | A | IR1-5 | 0.35 | 0.47 | 0.055334 | 9.0773 | 1.2533 | 0.50228 | 0.069351 | 1750 | Governmental | TV-23 | St. Johns Basin | 750.3728 | City of Titusville | TBD | St. Johns 2nd Baffle Box TMDL Improvements | Future project. | BMP Treatment Train | Planned | TBD |  |  | A | 882 | TBD | TBD | TBD | TBD | N/A | Structural | 2016 | North Indian River Lagoon | TBD | TBD | TBD | BMPTrains | yes | 108.9714 | 223.9298
48394 | City of Titusville | North IRL | A | IR1-5 | 0.35 | 0.47 | 0.36952 | 9.0773 | 1.2533 | 3.3542 | 0.46312 | 1750 | Governmental | TV-23 | St. Johns Basin | 750.3728 | City of Titusville | TBD | St. Johns 2nd Baffle Box TMDL Improvements | Future project. | BMP Treatment Train | Planned | TBD |  |  | A | 882 | TBD | TBD | TBD | TBD | N/A | Structural | 2016 | North Indian River Lagoon | TBD | TBD | TBD | BMPTrains | yes | 159.8301 | 1495.3971
48395 | City of Titusville | North IRL | A | IR1-5 | 0.35 | 0.47 | 0.20447 | 9.8507 | 1.447 | 2.0142 | 0.29586 | 1210 | Fixed Single Family Units | TV-23 | St. Johns Basin | 750.3728 | City of Titusville | TBD | St. Johns 2nd Baffle Box TMDL Improvements | Future project. | BMP Treatment Train | Planned | TBD |  |  | A | 882 | TBD | TBD | TBD | TBD | N/A | Structural | 2016 | North Indian River Lagoon | TBD | TBD | TBD | BMPTrains | yes | 133.19 | 827.4687
48396 | City of Titusville | North IRL | A | IR1-5 | 0.35 | 0.47 | 0.41329 | 9.8507 | 1.447 | 4.0712 | 0.59801 | 1210 | Fixed Single Family Units | TV-23 | St. Johns Basin | 750.3728 | City of Titusville | TBD | St. Johns 2nd Baffle Box TMDL Improvements | Future project. | BMP Treatment Train | Planned | TBD |  |  | A | 882 | TBD | TBD | TBD | TBD | N/A | Structural | 2016 | North Indian River Lagoon | TBD | TBD | TBD | BMPTrains | yes | 166.9925 | 1672.5313
48397 | City of Titusville | North IRL | A | IR1-5 | 0.35 | 0.47 | 0.039343 | 9.8355 | 1.4447 | 0.38696 | 0.056841 | 1200 | Residential, Medium Density-Two-five dwellingunits per acre | TV-23 | St. Johns Basin | 750.3728 | City of Titusville | TBD | St. Johns 2nd Baffle Box TMDL Improvements | Future project. | BMP Treatment Train | Planned | TBD |  |  | A | 882 | TBD | TBD | TBD | TBD | N/A | Structural | 2016 | North Indian River Lagoon | TBD | TBD | TBD | BMPTrains | yes | 106.3911 | 159.2174
48398 | City of Titusville | North IRL | A | IR1-5 | 0.35 | 0.47 | 0.10717 | 9.8355 | 1.4447 | 1.0541 | 0.15483 | 1210 | Fixed Single Family Units | TV-23 | St. Johns Basin | 750.3728 | City of Titusville | TBD | St. Johns 2nd Baffle Box TMDL Improvements | Future project. | BMP Treatment Train | Planned | TBD |  |  | A | 882 | TBD | TBD | TBD | TBD | N/A | Structural | 2016 | North Indian River Lagoon | TBD | TBD | TBD | BMPTrains | yes | 87.4305 | 433.697
48399 | City of Titusville | North IRL | A | IR1-5 | 0.35 | 0.47 | 0.10767 | 9.8355 | 1.4447 | 1.0589 | 0.15555 | 1210 | Fixed Single Family Units | TV-23 | St. Johns Basin | 750.3728 | City of Titusville | TBD | St. Johns 2nd Baffle Box TMDL Improvements | Future project. | BMP Treatment Train | Planned | TBD |  |  | A | 882 | TBD | TBD | TBD | TBD | N/A | Structural | 2016 | North Indian River Lagoon | TBD | TBD | TBD | BMPTrains | yes | 84.6667 | 435.7069
48400 | City of Titusville | North IRL | A | IR1-5 | 0.35 | 0.47 | 0.24245 | 9.8355 | 1.4447 | 2.3846 | 0.35027 | 1210 | Fixed Single Family Units | TV-23 | St. Johns Basin | 750.3728 | City of Titusville | TBD | St. Johns 2nd Baffle Box TMDL Improvements | Future project. | BMP Treatment Train | Planned | TBD |  |  | A | 882 | TBD | TBD | TBD | TBD | N/A | Structural | 2016 | North Indian River Lagoon | TBD | TBD | TBD | BMPTrains | yes | 124.0081 | 981.1408
48401 | City of Titusville | North IRL | A | IR1-5 | 0.35 | 0.47 | 0.12114 | 9.8355 | 1.4447 | 1.1915 | 0.17502 | 1210 | Fixed Single Family Units | TV-23 | St. Johns Basin | 750.3728 | City of Titusville | TBD | St. Johns 2nd Baffle Box TMDL Improvements | Future project. | BMP Treatment Train | Planned | TBD |  |  | A | 882 | TBD | TBD | TBD | TBD | N/A | Structural | 2016 | North Indian River Lagoon | TBD | TBD | TBD | BMPTrains | yes | 91.9142 | 490.2379
48402 | City of Titusville | North IRL | A | IR1-5 | 0.35 | 0.47 | 0.26784 | 9.3618 | 1.3246 | 2.5074 | 0.35476 | 1200 | Residential, Medium Density-Two-five dwellingunits per acre | TV-23 | St. Johns Basin | 750.3728 | City of Titusville | TBD | St. Johns 2nd Baffle Box TMDL Improvements | Future project. | BMP Treatment Train | Planned | TBD |  |  | A | 882 | TBD | TBD | TBD | TBD | N/A | Structural | 2016 | North Indian River Lagoon | TBD | TBD | TBD | BMPTrains | yes | 198.2399 | 1083.8917
48403 | City of Titusville | North IRL | A | IR1-5 | 0.35 | 0.47 | 0.057796 | 9.3618 | 1.3246 | 0.54107 | 0.076554 | 1210 | Fixed Single Family Units | TV-23 | St. Johns Basin | 750.3728 | City of Titusville | TBD | St. Johns 2nd Baffle Box TMDL Improvements | Future project. | BMP Treatment Train | Planned | TBD |  |  | A | 882 | TBD | TBD | TBD | TBD | N/A | Structural | 2016 | North Indian River Lagoon | TBD | TBD | TBD | BMPTrains | yes | 74.507 | 233.8924
48404 | City of Titusville | North IRL | A | IR1-5 | 0.35 | 0.47 | 0.00038973 | 9.3618 | 1.3246 | 0.0036486 | 0.00051622 | 1210 | Fixed Single Family Units | TV-23 | St. Johns Basin | 750.3728 | City of Titusville | TBD | St. Johns 2nd Baffle Box TMDL Improvements | Future project. | BMP Treatment Train | Planned | TBD |  |  | A | 882 | TBD | TBD | TBD | TBD | N/A | Structural | 2016 | North Indian River Lagoon | TBD | TBD | TBD | BMPTrains | yes | 6.4597 | 1.5772
48405 | City of Titusville | North IRL | A | IR1-5 | 0.35 | 0.47 | 0.10846 | 9.3618 | 1.3246 | 1.0154 | 0.14366 | 1750 | Governmental | TV-23 | St. Johns Basin | 750.3728 | City of Titusville | TBD | St. Johns 2nd Baffle Box TMDL Improvements | Future project. | BMP Treatment Train | Planned | TBD |  |  | A | 882 | TBD | TBD | TBD | TBD | N/A | Structural | 2016 | North Indian River Lagoon | TBD | TBD | TBD | BMPTrains | yes | 87.6377 | 438.9267
48406 | City of Titusville | North IRL | A | IR1-5 | 0.35 | 0.47 | 0.18328 | 9.3618 | 1.3246 | 1.7158 | 0.24277 | 1750 | Governmental | TV-23 | St. Johns Basin | 750.3728 | City of Titusville | TBD | St. Johns 2nd Baffle Box TMDL Improvements | Future project. | BMP Treatment Train | Planned | TBD |  |  | A | 882 | TBD | TBD | TBD | TBD | N/A | Structural | 2016 | North Indian River Lagoon | TBD | TBD | TBD | BMPTrains | yes | 122.3369 | 741.712
48407 | City of Titusville | North IRL | A | IR1-5 | 0.35 | 0.47 | 0.026809 | 9.8509 | 1.447 | 0.26409 | 0.038792 | 1200 | Residential, Medium Density-Two-five dwellingunits per acre | TV-23 | St. Johns Basin | 750.3728 | City of Titusville | TBD | St. Johns 2nd Baffle Box TMDL Improvements | Future project. | BMP Treatment Train | Planned | TBD |  |  | A | 882 | TBD | TBD | TBD | TBD | N/A | Structural | 2016 | North Indian River Lagoon | TBD | TBD | TBD | BMPTrains | yes | 42.0433 | 108.4915
48408 | City of Titusville | North IRL | A | IR1-5 | 0.35 | 0.47 | 0.040363 | 9.8509 | 1.447 | 0.39762 | 0.058405 | 1210 | Fixed Single Family Units | TV-23 | St. Johns Basin | 750.3728 | City of Titusville | TBD | St. Johns 2nd Baffle Box TMDL Improvements | Future project. | BMP Treatment Train | Planned | TBD |  |  | A | 882 | TBD | TBD | TBD | TBD | N/A | Structural | 2016 | North Indian River Lagoon | TBD | TBD | TBD | BMPTrains | yes | 51.376 | 163.3446
48409 | City of Titusville | North IRL | A | IR1-5 | 0.35 | 0.47 | 0.11129 | 9.8509 | 1.447 | 1.0963 | 0.16103 | 1210 | Fixed Single Family Units | TV-23 | St. Johns Basin | 750.3728 | City of Titusville | TBD | St. Johns 2nd Baffle Box TMDL Improvements | Future project. | BMP Treatment Train | Planned | TBD |  |  | A | 882 | TBD | TBD | TBD | TBD | N/A | Structural | 2016 | North Indian River Lagoon | TBD | TBD | TBD | BMPTrains | yes | 96.9513 | 450.3624
48410 | City of Titusville | North IRL | A | IR1-5 | 0.35 | 0.47 | 0.093778 | 9.8509 | 1.447 | 0.9238 | 0.13569 | 1210 | Fixed Single Family Units | TV-23 | St. Johns Basin | 750.3728 | City of Titusville | TBD | St. Johns 2nd Baffle Box TMDL Improvements | Future project. | BMP Treatment Train | Planned | TBD |  |  | A | 882 | TBD | TBD | TBD | TBD | N/A | Structural | 2016 | North Indian River Lagoon | TBD | TBD | TBD | BMPTrains | yes | 84.5219 | 379.5048
48411 | City of Titusville | North IRL | A | IR1-5 | 0.35 | 0.47 | 0.26648 | 9.8509 | 1.447 | 2.6251 | 0.3856 | 1210 | Fixed Single Family Units | TV-23 | St. Johns Basin | 750.3728 | City of Titusville | TBD | St. Johns 2nd Baffle Box TMDL Improvements | Future project. | BMP Treatment Train | Planned | TBD |  |  | A | 882 | TBD | TBD | TBD | TBD | N/A | Structural | 2016 | North Indian River Lagoon | TBD | TBD | TBD | BMPTrains | yes | 132.3477 | 1078.4213
48412 | City of Titusville | North IRL | A | IR1-5 | 0.35 | 0.47 | 0.079043 | 9.8509 | 1.447 | 0.77865 | 0.11437 | 1210 | Fixed Single Family Units | TV-23 | St. Johns Basin | 750.3728 | City of Titusville | TBD | St. Johns 2nd Baffle Box TMDL Improvements | Future project. | BMP Treatment Train | Planned | TBD |  |  | A | 882 | TBD | TBD | TBD | TBD | N/A | Structural | 2016 | North Indian River Lagoon | TBD | TBD | TBD | BMPTrains | yes | 93.0264 | 319.8754
48413 | Natural Lands | North IRL | A | IR1-5 | 0.35 | 0.47 | 0.29266 | 4.6503 | 0.36915 | 1.361 | 0.10804 | 6110 | Bay swamps | TV-23 | St. Johns Basin | 750.3728 | City of Titusville | TBD | St. Johns 2nd Baffle Box TMDL Improvements | Future project. | BMP Treatment Train | Planned | TBD |  |  | A | 882 | TBD | TBD | TBD | TBD | N/A | Structural | 2016 | North Indian River Lagoon | TBD | TBD | TBD | BMPTrains | yes | 137.9272 | 1184.3713
48414 | Natural Lands | North IRL | A | IR1-5 | 0.35 | 0.47 | 0.31446 | 4.6503 | 0.36915 | 1.4623 | 0.11608 | 6170 | Mixed wetland hardwoods | TV-23 | St. Johns Basin | 750.3728 | City of Titusville | TBD | St. Johns 2nd Baffle Box TMDL Improvements | Future project. | BMP Treatment Train | Planned | TBD |  |  | A | 882 | TBD | TBD | TBD | TBD | N/A | Structural | 2016 | North Indian River Lagoon | TBD | TBD | TBD | BMPTrains | yes | 191.7224 | 1272.5689
48415 | City of Titusville | North IRL | A | IR1-5 | 0.35 | 0.47 | 0.025549 | 8.3683 | 1.179 | 0.2138 | 0.030124 | 1210 | Fixed Single Family Units | TV-23 | St. Johns Basin | 750.3728 | City of Titusville | TBD | St. Johns 2nd Baffle Box TMDL Improvements | Future project. | BMP Treatment Train | Planned | TBD |  |  | A | 882 | TBD | TBD | TBD | TBD | N/A | Structural | 2016 | North Indian River Lagoon | TBD | TBD | TBD | BMPTrains | yes | 49.5869 | 103.3938
48416 | City of Titusville | North IRL | A | IR1-5 | 0.35 | 0.47 | 0.044711 | 8.3683 | 1.179 | 0.37416 | 0.052716 | 1210 | Fixed Single Family Units | TV-23 | St. Johns Basin | 750.3728 | City of Titusville | TBD | St. Johns 2nd Baffle Box TMDL Improvements | Future project. | BMP Treatment Train | Planned | TBD |  |  | A | 882 | TBD | TBD | TBD | TBD | N/A | Structural | 2016 | North Indian River Lagoon | TBD | TBD | TBD | BMPTrains | yes | 63.0812 | 180.9393
48417 | City of Titusville | North IRL | A | IR1-5 | 0.35 | 0.47 | 0.15663 | 9.8509 | 1.447 | 1.5429 | 0.22664 | 1200 | Residential, Medium Density-Two-five dwellingunits per acre | TV-23 | St. Johns Basin | 750.3728 | City of Titusville | TBD | St. Johns 2nd Baffle Box TMDL Improvements | Future project. | BMP Treatment Train | Planned | TBD |  |  | A | 882 | TBD | TBD | TBD | TBD | N/A | Structural | 2016 | North Indian River Lagoon | TBD | TBD | TBD | BMPTrains | yes | 125.4844 | 633.8509
48418 | City of Titusville | North IRL | A | IR1-5 | 0.35 | 0.47 | 0.35035 | 9.8509 | 1.447 | 3.4512 | 0.50694 | 1210 | Fixed Single Family Units | TV-23 | St. Johns Basin | 750.3728 | City of Titusville | TBD | St. Johns 2nd Baffle Box TMDL Improvements | Future project. | BMP Treatment Train | Planned | TBD |  |  | A | 882 | TBD | TBD | TBD | TBD | N/A | Structural | 2016 | North Indian River Lagoon | TBD | TBD | TBD | BMPTrains | yes | 155.7798 | 1417.8044
48419 | City of Titusville | North IRL | A | IR1-5 | 0.35 | 0.47 | 0.10202 | 9.8509 | 1.447 | 1.005 | 0.14763 | 1210 | Fixed Single Family Units | TV-23 | St. Johns Basin | 750.3728 | City of Titusville | TBD | St. Johns 2nd Baffle Box TMDL Improvements | Future project. | BMP Treatment Train | Planned | TBD |  |  | A | 882 | TBD | TBD | TBD | TBD | N/A | Structural | 2016 | North Indian River Lagoon | TBD | TBD | TBD | BMPTrains | yes | 116.5765 | 412.876
48420 | City of Titusville | North IRL | A | IR1-5 | 0.35 | 0.47 | 0.0087645 | 9.8509 | 1.447 | 0.086338 | 0.012682 | 1210 | Fixed Single Family Units | TV-23 | St. Johns Basin | 750.3728 | City of Titusville | TBD | St. Johns 2nd Baffle Box TMDL Improvements | Future project. | BMP Treatment Train | Planned | TBD |  |  | A | 882 | TBD | TBD | TBD | TBD | N/A | Structural | 2016 | North Indian River Lagoon | TBD | TBD | TBD | BMPTrains | yes | 62.8741 | 35.4687
48421 | Natural Lands | North IRL | A | IR1-5 | 0.35 | 0.47 | 6.2597e-05 | 7.9092 | 1.1333 | 0.00049509 | 7.094e-05 | 4200 | Upland Hardwood Forest | TV-23 | St. Johns Basin | 750.3728 | City of Titusville | TBD | St. Johns 2nd Baffle Box TMDL Improvements | Future project. | BMP Treatment Train | Planned | TBD |  |  | A | 882 | TBD | TBD | TBD | TBD | N/A | Structural | 2016 | North Indian River Lagoon | TBD | TBD | TBD | BMPTrains | yes | 2.4713 | 0.25332
48422 | Natural Lands | North IRL | A | IR1-5 | 0.35 | 0.47 | 0.25819 | 4.0686 | 0.24555 | 1.0505 | 0.063399 | 4110 | Pine flatwoods | TV-23 | St. Johns Basin | 750.3728 | City of Titusville | TBD | St. Johns 2nd Baffle Box TMDL Improvements | Future project. | BMP Treatment Train | Planned | TBD |  |  | A | 882 | TBD | TBD | TBD | TBD | N/A | Structural | 2016 | North Indian River Lagoon | TBD | TBD | TBD | BMPTrains | yes | 144.8329 | 1044.8602
48423 | Natural Lands | North IRL | A | IR1-5 | 0.35 | 0.47 | 0.35957 | 4.0686 | 0.24555 | 1.463 | 0.088294 | 6170 | Mixed wetland hardwoods | TV-23 | St. Johns Basin | 750.3728 | City of Titusville | TBD | St. Johns 2nd Baffle Box TMDL Improvements | Future project. | BMP Treatment Train | Planned | TBD |  |  | A | 882 | TBD | TBD | TBD | TBD | N/A | Structural | 2016 | North Indian River Lagoon | TBD | TBD | TBD | BMPTrains | yes | 220.2254 | 1455.1398
48424 | City of Titusville | North IRL | A | IR1-5 | 0.35 | 0.47 | 0.011775 | 9.8626 | 1.4487 | 0.11613 | 0.017058 | 1200 | Residential, Medium Density-Two-five dwellingunits per acre | TV-23 | St. Johns Basin | 750.3728 | City of Titusville | TBD | St. Johns 2nd Baffle Box TMDL Improvements | Future project. | BMP Treatment Train | Planned | TBD |  |  | A | 882 | TBD | TBD | TBD | TBD | N/A | Structural | 2016 | North Indian River Lagoon | TBD | TBD | TBD | BMPTrains | yes | 88.3657 | 47.651
48425 | City of Titusville | North IRL | A | IR1-5 | 0.35 | 0.47 | 0.0091614 | 9.8626 | 1.4487 | 0.090355 | 0.013272 | 1210 | Fixed Single Family Units | TV-23 | St. Johns Basin | 750.3728 | City of Titusville | TBD | St. Johns 2nd Baffle Box TMDL Improvements | Future project. | BMP Treatment Train | Planned | TBD |  |  | A | 882 | TBD | TBD | TBD | TBD | N/A | Structural | 2016 | North Indian River Lagoon | TBD | TBD | TBD | BMPTrains | yes | 35.9016 | 37.0747
48426 | City of Titusville | North IRL | A | IR1-5 | 0.35 | 0.47 | 0.021253 | 9.8626 | 1.4487 | 0.20961 | 0.030788 | 1210 | Fixed Single Family Units | TV-23 | St. Johns Basin | 750.3728 | City of Titusville | TBD | St. Johns 2nd Baffle Box TMDL Improvements | Future project. | BMP Treatment Train | Planned | TBD |  |  | A | 882 | TBD | TBD | TBD | TBD | N/A | Structural | 2016 | North Indian River Lagoon | TBD | TBD | TBD | BMPTrains | yes | 54.8298 | 86.0069
48427 | City of Titusville | North IRL | A | IR1-5 | 0.35 | 0.47 | 0.015406 | 9.8626 | 1.4487 | 0.15195 | 0.022319 | 1210 | Fixed Single Family Units | TV-23 | St. Johns Basin | 750.3728 | City of Titusville | TBD | St. Johns 2nd Baffle Box TMDL Improvements | Future project. | BMP Treatment Train | Planned | TBD |  |  | A | 882 | TBD | TBD | TBD | TBD | N/A | Structural | 2016 | North Indian River Lagoon | TBD | TBD | TBD | BMPTrains | yes | 34.7076 | 62.3478
48428 | Natural Lands | North IRL | A | IR1-5 | 0.35 | 0.47 | 0.00014031 | 5.9415 | 0.54587 | 0.00083367 | 7.6592e-05 | 4200 | Upland Hardwood Forest | TV-23 | St. Johns Basin | 750.3728 | City of Titusville | TBD | St. Johns 2nd Baffle Box TMDL Improvements | Future project. | BMP Treatment Train | Planned | TBD |  |  | A | 882 | TBD | TBD | TBD | TBD | N/A | Structural | 2016 | North Indian River Lagoon | TBD | TBD | TBD | BMPTrains | yes | 4.8538 | 0.56782
48429 | Natural Lands | North IRL | A | IR1-5 | 0.35 | 0.47 | 0.61762 | 5.9415 | 0.54587 | 3.6696 | 0.33714 | 6170 | Mixed wetland hardwoods | TV-23 | St. Johns Basin | 750.3728 | City of Titusville | TBD | St. Johns 2nd Baffle Box TMDL Improvements | Future project. | BMP Treatment Train | Planned | TBD |  |  | A | 882 | TBD | TBD | TBD | TBD | N/A | Structural | 2016 | North Indian River Lagoon | TBD | TBD | TBD | BMPTrains | yes | 200.1992 | 2499.4322
48430 | City of Titusville | North IRL | A | IR1-5 | 0.35 | 0.47 | 0.15469 | 10.002 | 1.5165 | 1.5472 | 0.2346 | 1200 | Residential, Medium Density-Two-five dwellingunits per acre | TV-23 | St. Johns Basin | 750.3728 | City of Titusville | TBD | St. Johns 2nd Baffle Box TMDL Improvements | Future project. | BMP Treatment Train | Planned | TBD |  |  | A | 882 | TBD | TBD | TBD | TBD | N/A | Structural | 2016 | North Indian River Lagoon | TBD | TBD | TBD | BMPTrains | yes | 125.1646 | 626.0157
48431 | City of Titusville | North IRL | A | IR1-5 | 0.35 | 0.47 | 0.025447 | 10.002 | 1.5165 | 0.25452 | 0.038592 | 1210 | Fixed Single Family Units | TV-23 | St. Johns Basin | 750.3728 | City of Titusville | TBD | St. Johns 2nd Baffle Box TMDL Improvements | Future project. | BMP Treatment Train | Planned | TBD |  |  | A | 882 | TBD | TBD | TBD | TBD | N/A | Structural | 2016 | North Indian River Lagoon | TBD | TBD | TBD | BMPTrains | yes | 42.4994 | 102.9813
48432 | City of Titusville | North IRL | A | IR1-5 | 0.35 | 0.47 | 0.19013 | 10.002 | 1.5165 | 1.9017 | 0.28834 | 1210 | Fixed Single Family Units | TV-23 | St. Johns Basin | 750.3728 | City of Titusville | TBD | St. Johns 2nd Baffle Box TMDL Improvements | Future project. | BMP Treatment Train | Planned | TBD |  |  | A | 882 | TBD | TBD | TBD | TBD | N/A | Structural | 2016 | North Indian River Lagoon | TBD | TBD | TBD | BMPTrains | yes | 111.3929 | 769.4403
48433 | City of Titusville | North IRL | A | IR1-5 | 0.35 | 0.47 | 0.18877 | 10.002 | 1.5165 | 1.8881 | 0.28628 | 1210 | Fixed Single Family Units | TV-23 | St. Johns Basin | 750.3728 | City of Titusville | TBD | St. Johns 2nd Baffle Box TMDL Improvements | Future project. | BMP Treatment Train | Planned | TBD |  |  | A | 882 | TBD | TBD | TBD | TBD | N/A | Structural | 2016 | North Indian River Lagoon | TBD | TBD | TBD | BMPTrains | yes | 111.0039 | 763.9255
48434 | City of Titusville | North IRL | A | IR1-5 | 0.35 | 0.47 | 0.056677 | 10.002 | 1.5165 | 0.56688 | 0.085952 | 1330 | Residential, High density; Multiple Dwelling Units, Low Rise <Two stories or less> | TV-23 | St. Johns Basin | 750.3728 | City of Titusville | TBD | St. Johns 2nd Baffle Box TMDL Improvements | Future project. | BMP Treatment Train | Planned | TBD |  |  | A | 882 | TBD | TBD | TBD | TBD | N/A | Structural | 2016 | North Indian River Lagoon | TBD | TBD | TBD | BMPTrains | yes | 85.1777 | 229.3634
48435 | City of Titusville | North IRL | A | IR1-5 | 0.35 | 0.47 | 0.0020445 | 10.002 | 1.5165 | 0.020449 | 0.0031005 | 1210 | Fixed Single Family Units | TV-23 | St. Johns Basin | 750.3728 | City of Titusville | TBD | St. Johns 2nd Baffle Box TMDL Improvements | Future project. | BMP Treatment Train | Planned | TBD |  |  | A | 882 | TBD | TBD | TBD | TBD | N/A | Structural | 2016 | North Indian River Lagoon | TBD | TBD | TBD | BMPTrains | yes | 32.6429 | 8.2737
48436 | City of Titusville | North IRL | A | IR1-5 | 0.35 | 0.47 | 0.092144 | 8.6155 | 1.1819 | 0.79386 | 0.10891 | 1400 | Commercial and Services | TV-23 | St. Johns Basin | 750.3728 | City of Titusville | TBD | St. Johns 2nd Baffle Box TMDL Improvements | Future project. | BMP Treatment Train | Planned | TBD |  |  | A | 882 | TBD | TBD | TBD | TBD | N/A | Structural | 2016 | North Indian River Lagoon | TBD | TBD | TBD | BMPTrains | yes | 108.6085 | 372.8923
48437 | City of Titusville | North IRL | A | IR1-5 | 0.35 | 0.47 | 0.51579 | 8.6155 | 1.1819 | 4.4438 | 0.60964 | 1480 | Cemeteries | TV-23 | St. Johns Basin | 750.3728 | City of Titusville | TBD | St. Johns 2nd Baffle Box TMDL Improvements | Future project. | BMP Treatment Train | Planned | TBD |  |  | A | 882 | TBD | TBD | TBD | TBD | N/A | Structural | 2016 | North Indian River Lagoon | TBD | TBD | TBD | BMPTrains | yes | 192.7413 | 2087.3275
48438 | City of Titusville | North IRL | A | IR1-5 | 0.35 | 0.47 | 0.0053557 | 8.6155 | 1.1819 | 0.046142 | 0.0063301 | 1430 | Professional Services | TV-23 | St. Johns Basin | 750.3728 | City of Titusville | TBD | St. Johns 2nd Baffle Box TMDL Improvements | Future project. | BMP Treatment Train | Planned | TBD |  |  | A | 882 | TBD | TBD | TBD | TBD | N/A | Structural | 2016 | North Indian River Lagoon | TBD | TBD | TBD | BMPTrains | yes | 70.0014 | 21.6737
48439 | City of Titusville | North IRL | A | IR1-5 | 0.35 | 0.47 | 0.036032 | 9.8626 | 1.4487 | 0.35537 | 0.052198 | 1200 | Residential, Medium Density-Two-five dwellingunits per acre | TV-23 | St. Johns Basin | 750.3728 | City of Titusville | TBD | St. Johns 2nd Baffle Box TMDL Improvements | Future project. | BMP Treatment Train | Planned | TBD |  |  | A | 882 | TBD | TBD | TBD | TBD | N/A | Structural | 2016 | North Indian River Lagoon | TBD | TBD | TBD | BMPTrains | yes | 94.1774 | 145.8161
48440 | City of Titusville | North IRL | A | IR1-5 | 0.35 | 0.47 | 0.023981 | 9.8626 | 1.4487 | 0.23651 | 0.03474 | 1210 | Fixed Single Family Units | TV-23 | St. Johns Basin | 750.3728 | City of Titusville | TBD | St. Johns 2nd Baffle Box TMDL Improvements | Future project. | BMP Treatment Train | Planned | TBD |  |  | A | 882 | TBD | TBD | TBD | TBD | N/A | Structural | 2016 | North Indian River Lagoon | TBD | TBD | TBD | BMPTrains | yes | 40.9999 | 97.0459
48441 | City of Titusville | North IRL | A | IR1-5 | 0.35 | 0.47 | 0.17108 | 9.8626 | 1.4487 | 1.6872 | 0.24783 | 1210 | Fixed Single Family Units | TV-23 | St. Johns Basin | 750.3728 | City of Titusville | TBD | St. Johns 2nd Baffle Box TMDL Improvements | Future project. | BMP Treatment Train | Planned | TBD |  |  | A | 882 | TBD | TBD | TBD | TBD | N/A | Structural | 2016 | North Indian River Lagoon | TBD | TBD | TBD | BMPTrains | yes | 113.8878 | 692.3175
48442 | City of Titusville | North IRL | A | IR1-5 | 0.35 | 0.47 | 0.23367 | 9.8838 | 1.4644 | 2.3095 | 0.34218 | 1200 | Residential, Medium Density-Two-five dwellingunits per acre | TV-23 | St. Johns Basin | 750.3728 | City of Titusville | TBD | St. Johns 2nd Baffle Box TMDL Improvements | Future project. | BMP Treatment Train | Planned | TBD |  |  | A | 882 | TBD | TBD | TBD | TBD | N/A | Structural | 2016 | North Indian River Lagoon | TBD | TBD | TBD | BMPTrains | yes | 139.8847 | 945.6225
48443 | City of Titusville | North IRL | A | IR1-5 | 0.35 | 0.47 | 0.010567 | 9.8838 | 1.4644 | 0.10445 | 0.015475 | 1210 | Fixed Single Family Units | TV-23 | St. Johns Basin | 750.3728 | City of Titusville | TBD | St. Johns 2nd Baffle Box TMDL Improvements | Future project. | BMP Treatment Train | Planned | TBD |  |  | A | 882 | TBD | TBD | TBD | TBD | N/A | Structural | 2016 | North Indian River Lagoon | TBD | TBD | TBD | BMPTrains | yes | 48.0558 | 42.765
48444 | City of Titusville | North IRL | A | IR1-5 | 0.35 | 0.47 | 0.0039851 | 9.8838 | 1.4644 | 0.039388 | 0.0058356 | 1210 | Fixed Single Family Units | TV-23 | St. Johns Basin | 750.3728 | City of Titusville | TBD | St. Johns 2nd Baffle Box TMDL Improvements | Future project. | BMP Treatment Train | Planned | TBD |  |  | A | 882 | TBD | TBD | TBD | TBD | N/A | Structural | 2016 | North Indian River Lagoon | TBD | TBD | TBD | BMPTrains | yes | 24.0817 | 16.1271
48445 | City of Titusville | North IRL | A | IR1-5 | 0.35 | 0.47 | 0.11465 | 9.8838 | 1.4644 | 1.1332 | 0.16789 | 1210 | Fixed Single Family Units | TV-23 | St. Johns Basin | 750.3728 | City of Titusville | TBD | St. Johns 2nd Baffle Box TMDL Improvements | Future project. | BMP Treatment Train | Planned | TBD |  |  | A | 882 | TBD | TBD | TBD | TBD | N/A | Structural | 2016 | North Indian River Lagoon | TBD | TBD | TBD | BMPTrains | yes | 86.2814 | 463.9609
48446 | City of Titusville | North IRL | A | IR1-5 | 0.35 | 0.47 | 0.01454 | 9.8838 | 1.4644 | 0.14371 | 0.021291 | 1210 | Fixed Single Family Units | TV-23 | St. Johns Basin | 750.3728 | City of Titusville | TBD | St. Johns 2nd Baffle Box TMDL Improvements | Future project. | BMP Treatment Train | Planned | TBD |  |  | A | 882 | TBD | TBD | TBD | TBD | N/A | Structural | 2016 | North Indian River Lagoon | TBD | TBD | TBD | BMPTrains | yes | 53.5903 | 58.8398
48447 | City of Titusville | North IRL | A | IR1-5 | 0.35 | 0.47 | 0.012393 | 9.8838 | 1.4644 | 0.12249 | 0.018148 | 1330 | Residential, High density; Multiple Dwelling Units, Low Rise <Two stories or less> | TV-23 | St. Johns Basin | 750.3728 | City of Titusville | TBD | St. Johns 2nd Baffle Box TMDL Improvements | Future project. | BMP Treatment Train | Planned | TBD |  |  | A | 882 | TBD | TBD | TBD | TBD | N/A | Structural | 2016 | North Indian River Lagoon | TBD | TBD | TBD | BMPTrains | yes | 36.2224 | 50.1532
48448 | City of Titusville | North IRL | A | IR1-5 | 0.35 | 0.47 | 0.11977 | 9.8838 | 1.4644 | 1.1838 | 0.17539 | 1210 | Fixed Single Family Units | TV-23 | St. Johns Basin | 750.3728 | City of Titusville | TBD | St. Johns 2nd Baffle Box TMDL Improvements | Future project. | BMP Treatment Train | Planned | TBD |  |  | A | 882 | TBD | TBD | TBD | TBD | N/A | Structural | 2016 | North Indian River Lagoon | TBD | TBD | TBD | BMPTrains | yes | 88.7839 | 484.703
48449 | City of Titusville | North IRL | A | IR1-5 | 0.35 | 0.47 | 0.097134 | 9.852 | 1.4471 | 0.95696 | 0.14057 | 1210 | Fixed Single Family Units | TV-23 | St. Johns Basin | 750.3728 | City of Titusville | TBD | St. Johns 2nd Baffle Box TMDL Improvements | Future project. | BMP Treatment Train | Planned | TBD |  |  | A | 882 | TBD | TBD | TBD | TBD | N/A | Structural | 2016 | North Indian River Lagoon | TBD | TBD | TBD | BMPTrains | yes | 79.3766 | 393.087
48450 | City of Titusville | North IRL | A | IR1-5 | 0.35 | 0.47 | 0.52033 | 9.852 | 1.4471 | 5.1263 | 0.75299 | 1210 | Fixed Single Family Units | TV-23 | St. Johns Basin | 750.3728 | City of Titusville | TBD | St. Johns 2nd Baffle Box TMDL Improvements | Future project. | BMP Treatment Train | Planned | TBD |  |  | A | 882 | TBD | TBD | TBD | TBD | N/A | Structural | 2016 | North Indian River Lagoon | TBD | TBD | TBD | BMPTrains | yes | 200.0849 | 2105.7086
48451 | City of Titusville | North IRL | A | IR1-5 | 0.35 | 0.47 | 0.0002976 | 9.852 | 1.4471 | 0.002932 | 0.00043067 | 1210 | Fixed Single Family Units | TV-23 | St. Johns Basin | 750.3728 | City of Titusville | TBD | St. Johns 2nd Baffle Box TMDL Improvements | Future project. | BMP Treatment Train | Planned | TBD |  |  | A | 882 | TBD | TBD | TBD | TBD | N/A | Structural | 2016 | North Indian River Lagoon | TBD | TBD | TBD | BMPTrains | yes | 17.1884 | 1.2044
48452 | City of Titusville | North IRL | A | IR1-5 | 0.35 | 0.47 | 0.011065 | 9.802 | 1.4399 | 0.10846 | 0.015933 | 1210 | Fixed Single Family Units | TV-23 | St. Johns Basin | 750.3728 | City of Titusville | TBD | St. Johns 2nd Baffle Box TMDL Improvements | Future project. | BMP Treatment Train | Planned | TBD |  |  | A | 882 | TBD | TBD | TBD | TBD | N/A | Structural | 2016 | North Indian River Lagoon | TBD | TBD | TBD | BMPTrains | yes | 33.176 | 44.7797
48453 | City of Titusville | North IRL | A | IR1-5 | 0.35 | 0.47 | 0.063655 | 9.802 | 1.4399 | 0.62394 | 0.091656 | 1210 | Fixed Single Family Units | TV-23 | St. Johns Basin | 750.3728 | City of Titusville | TBD | St. Johns 2nd Baffle Box TMDL Improvements | Future project. | BMP Treatment Train | Planned | TBD |  |  | A | 882 | TBD | TBD | TBD | TBD | N/A | Structural | 2016 | North Indian River Lagoon | TBD | TBD | TBD | BMPTrains | yes | 91.0213 | 257.6014
48454 | City of Titusville | North IRL | A | IR1-5 | 0.35 | 0.47 | 0.011726 | 9.802 | 1.4399 | 0.11494 | 0.016884 | 1210 | Fixed Single Family Units | TV-23 | St. Johns Basin | 750.3728 | City of Titusville | TBD | St. Johns 2nd Baffle Box TMDL Improvements | Future project. | BMP Treatment Train | Planned | TBD |  |  | A | 882 | TBD | TBD | TBD | TBD | N/A | Structural | 2016 | North Indian River Lagoon | TBD | TBD | TBD | BMPTrains | yes | 34.4667 | 47.4528
48455 | City of Titusville | North IRL | A | IR1-5 | 0.35 | 0.47 | 0.52883 | 12.1446 | 1.6259 | 6.4224 | 0.85981 | 1410 | Retail Sales and Services | TV-23 | St. Johns Basin | 750.3728 | City of Titusville | TBD | St. Johns 2nd Baffle Box TMDL Improvements | Future project. | BMP Treatment Train | Planned | TBD |  |  | A | 882 | TBD | TBD | TBD | TBD | N/A | Structural | 2016 | North Indian River Lagoon | TBD | TBD | TBD | BMPTrains | yes | 199.8992 | 2140.0848
48456 | City of Titusville | North IRL | A | IR1-5 | 0.35 | 0.47 | 0.088937 | 12.1446 | 1.6259 | 1.0801 | 0.1446 | 1210 | Fixed Single Family Units | TV-23 | St. Johns Basin | 750.3728 | City of Titusville | TBD | St. Johns 2nd Baffle Box TMDL Improvements | Future project. | BMP Treatment Train | Planned | TBD |  |  | A | 882 | TBD | TBD | TBD | TBD | N/A | Structural | 2016 | North Indian River Lagoon | TBD | TBD | TBD | BMPTrains | yes | 89.2046 | 359.9152
48457 | City of Titusville | North IRL | A | IR1-5 | 0.35 | 0.47 | 0.0044583 | 11.4192 | 2.1919 | 0.05091 | 0.0097721 | 1300 | Residential, High Density | TV-23 | St. Johns Basin | 750.3728 | City of Titusville | TBD | St. Johns 2nd Baffle Box TMDL Improvements | Future project. | BMP Treatment Train | Planned | TBD |  |  | A | 882 | TBD | TBD | TBD | TBD | N/A | Structural | 2016 | North Indian River Lagoon | TBD | TBD | TBD | BMPTrains | yes | 48.1911 | 18.0421
48458 | City of Titusville | North IRL | A | IR1-5 | 0.35 | 0.47 | 0.20081 | 11.4192 | 2.1919 | 2.2931 | 0.44015 | 1330 | Residential, High density; Multiple Dwelling Units, Low Rise <Two stories or less> | TV-23 | St. Johns Basin | 750.3728 | City of Titusville | TBD | St. Johns 2nd Baffle Box TMDL Improvements | Future project. | BMP Treatment Train | Planned | TBD |  |  | A | 882 | TBD | TBD | TBD | TBD | N/A | Structural | 2016 | North Indian River Lagoon | TBD | TBD | TBD | BMPTrains | yes | 153.5729 | 812.644
48459 | City of Titusville | North IRL | A | IR1-5 | 0.35 | 0.47 | 0.00017092 | 9.8355 | 1.4447 | 0.0016811 | 0.00024693 | 1200 | Residential, Medium Density-Two-five dwellingunits per acre | TV-23 | St. Johns Basin | 750.3728 | City of Titusville | TBD | St. Johns 2nd Baffle Box TMDL Improvements | Future project. | BMP Treatment Train | Planned | TBD |  |  | A | 882 | TBD | TBD | TBD | TBD | N/A | Structural | 2016 | North Indian River Lagoon | TBD | TBD | TBD | BMPTrains | yes | 5.9075 | 0.69168
48460 | City of Titusville | North IRL | A | IR1-5 | 0.35 | 0.47 | 0.032169 | 9.8355 | 1.4447 | 0.3164 | 0.046475 | 1210 | Fixed Single Family Units | TV-23 | St. Johns Basin | 750.3728 | City of Titusville | TBD | St. Johns 2nd Baffle Box TMDL Improvements | Future project. | BMP Treatment Train | Planned | TBD |  |  | A | 882 | TBD | TBD | TBD | TBD | N/A | Structural | 2016 | North Indian River Lagoon | TBD | TBD | TBD | BMPTrains | yes | 47.8285 | 130.1823
48461 | City of Titusville | North IRL | A | IR1-5 | 0.35 | 0.47 | 0.016408 | 9.8355 | 1.4447 | 0.16138 | 0.023705 | 1210 | Fixed Single Family Units | TV-23 | St. Johns Basin | 750.3728 | City of Titusville | TBD | St. Johns 2nd Baffle Box TMDL Improvements | Future project. | BMP Treatment Train | Planned | TBD |  |  | A | 882 | TBD | TBD | TBD | TBD | N/A | Structural | 2016 | North Indian River Lagoon | TBD | TBD | TBD | BMPTrains | yes | 33.6299 | 66.4013
48462 | City of Titusville | North IRL | A | IR1-5 | 0.35 | 0.47 | 0.019011 | 9.8355 | 1.4447 | 0.18698 | 0.027465 | 1210 | Fixed Single Family Units | TV-23 | St. Johns Basin | 750.3728 | City of Titusville | TBD | St. Johns 2nd Baffle Box TMDL Improvements | Future project. | BMP Treatment Train | Planned | TBD |  |  | A | 882 | TBD | TBD | TBD | TBD | N/A | Structural | 2016 | North Indian River Lagoon | TBD | TBD | TBD | BMPTrains | yes | 44.2392 | 76.9332
48463 | City of Titusville | North IRL | A | IR1-5 | 0.35 | 0.47 | 0.036515 | 9.8355 | 1.4447 | 0.35914 | 0.052754 | 1210 | Fixed Single Family Units | TV-23 | St. Johns Basin | 750.3728 | City of Titusville | TBD | St. Johns 2nd Baffle Box TMDL Improvements | Future project. | BMP Treatment Train | Planned | TBD |  |  | A | 882 | TBD | TBD | TBD | TBD | N/A | Structural | 2016 | North Indian River Lagoon | TBD | TBD | TBD | BMPTrains | yes | 75.6321 | 147.771
48464 | City of Titusville | North IRL | A | IR1-5 | 0.35 | 0.47 | 0.016008 | 9.7898 | 1.4381 | 0.15672 | 0.023022 | 1210 | Fixed Single Family Units | TV-23 | St. Johns Basin | 750.3728 | City of Titusville | TBD | St. Johns 2nd Baffle Box TMDL Improvements | Future project. | BMP Treatment Train | Planned | TBD |  |  | A | 882 | TBD | TBD | TBD | TBD | N/A | Structural | 2016 | North Indian River Lagoon | TBD | TBD | TBD | BMPTrains | yes | 38.9058 | 64.7827
48465 | Natural Lands | North IRL | A | IR1-5 | 0.35 | 0.47 | 0.61776 | 4.6626 | 0.37051 | 2.8804 | 0.22889 | 6170 | Mixed wetland hardwoods | TV-23 | St. Johns Basin | 750.3728 | City of Titusville | TBD | St. Johns 2nd Baffle Box TMDL Improvements | Future project. | BMP Treatment Train | Planned | TBD |  |  | A | 882 | TBD | TBD | TBD | TBD | N/A | Structural | 2016 | North Indian River Lagoon | TBD | TBD | TBD | BMPTrains | yes | 200 | 2500
48466 | Natural Lands | North IRL | A | IR1-5 | 0.35 | 0.47 | 0.15034 | 5.5202 | 0.48806 | 0.82991 | 0.073376 | 6170 | Mixed wetland hardwoods | TV-23 | St. Johns Basin | 750.3728 | City of Titusville | TBD | St. Johns 2nd Baffle Box TMDL Improvements | Future project. | BMP Treatment Train | Planned | TBD |  |  | A | 882 | TBD | TBD | TBD | TBD | N/A | Structural | 2016 | North Indian River Lagoon | TBD | TBD | TBD | BMPTrains | yes | 134.0323 | 608.4113
48467 | Natural Lands | North IRL | A | IR1-5 | 0.35 | 0.47 | 0.46742 | 5.5202 | 0.48806 | 2.5803 | 0.22813 | 6460 | Mixed scrub-shrub wetland | TV-23 | St. Johns Basin | 750.3728 | City of Titusville | TBD | St. Johns 2nd Baffle Box TMDL Improvements | Future project. | BMP Treatment Train | Planned | TBD |  |  | A | 882 | TBD | TBD | TBD | TBD | N/A | Structural | 2016 | North Indian River Lagoon | TBD | TBD | TBD | BMPTrains | yes | 180.5238 | 1891.5887
48468 | City of Titusville | North IRL | A | IR1-5 | 0.35 | 0.47 | 0.011144 | 9.1733 | 1.3065 | 0.10223 | 0.01456 | 1200 | Residential, Medium Density-Two-five dwellingunits per acre | TV-23 | St. Johns Basin | 750.3728 | City of Titusville | TBD | St. Johns 2nd Baffle Box TMDL Improvements | Future project. | BMP Treatment Train | Planned | TBD |  |  | A | 882 | TBD | TBD | TBD | TBD | N/A | Structural | 2016 | North Indian River Lagoon | TBD | TBD | TBD | BMPTrains | yes | 40.0936 | 45.098
48469 | City of Titusville | North IRL | A | IR1-5 | 0.35 | 0.47 | 0.015649 | 9.1733 | 1.3065 | 0.14356 | 0.020447 | 1210 | Fixed Single Family Units | TV-23 | St. Johns Basin | 750.3728 | City of Titusville | TBD | St. Johns 2nd Baffle Box TMDL Improvements | Future project. | BMP Treatment Train | Planned | TBD |  |  | A | 882 | TBD | TBD | TBD | TBD | N/A | Structural | 2016 | North Indian River Lagoon | TBD | TBD | TBD | BMPTrains | yes | 44.9258 | 63.3311
48470 | Natural Lands | North IRL | A | IR1-5 | 0.35 | 0.47 | 0.61776 | 5.1861 | 0.44219 | 3.2038 | 0.27317 | 6170 | Mixed wetland hardwoods | TV-23 | St. Johns Basin | 750.3728 | City of Titusville | TBD | St. Johns 2nd Baffle Box TMDL Improvements | Future project. | BMP Treatment Train | Planned | TBD |  |  | A | 882 | TBD | TBD | TBD | TBD | N/A | Structural | 2016 | North Indian River Lagoon | TBD | TBD | TBD | BMPTrains | yes | 200 | 2500
48471 | City of Titusville | North IRL | A | IR1-5 | 0.35 | 0.47 | 0.27769 | 9.5828 | 1.4012 | 2.661 | 0.38909 | 1200 | Residential, Medium Density-Two-five dwellingunits per acre | TV-23 | St. Johns Basin | 750.3728 | City of Titusville | TBD | St. Johns 2nd Baffle Box TMDL Improvements | Future project. | BMP Treatment Train | Planned | TBD |  |  | A | 882 | TBD | TBD | TBD | TBD | N/A | Structural | 2016 | North Indian River Lagoon | TBD | TBD | TBD | BMPTrains | yes | 160.2648 | 1123.7577
48472 | City of Titusville | North IRL | A | IR1-5 | 0.35 | 0.47 | 0.20429 | 9.5828 | 1.4012 | 1.9576 | 0.28624 | 1210 | Fixed Single Family Units | TV-23 | St. Johns Basin | 750.3728 | City of Titusville | TBD | St. Johns 2nd Baffle Box TMDL Improvements | Future project. | BMP Treatment Train | Planned | TBD |  |  | A | 882 | TBD | TBD | TBD | TBD | N/A | Structural | 2016 | North Indian River Lagoon | TBD | TBD | TBD | BMPTrains | yes | 116.1123 | 826.7217
48473 | City of Titusville | North IRL | A | IR1-5 | 0.35 | 0.47 | 0.017888 | 9.5828 | 1.4012 | 0.17141 | 0.025064 | 1330 | Residential, High density; Multiple Dwelling Units, Low Rise <Two stories or less> | TV-23 | St. Johns Basin | 750.3728 | City of Titusville | TBD | St. Johns 2nd Baffle Box TMDL Improvements | Future project. | BMP Treatment Train | Planned | TBD |  |  | A | 882 | TBD | TBD | TBD | TBD | N/A | Structural | 2016 | North Indian River Lagoon | TBD | TBD | TBD | BMPTrains | yes | 40.0056 | 72.3891
48474 | City of Titusville | North IRL | A | IR1-5 | 0.35 | 0.47 | 0.1179 | 9.5828 | 1.4012 | 1.1298 | 0.1652 | 1750 | Governmental | TV-23 | St. Johns Basin | 750.3728 | City of Titusville | TBD | St. Johns 2nd Baffle Box TMDL Improvements | Future project. | BMP Treatment Train | Planned | TBD |  |  | A | 882 | TBD | TBD | TBD | TBD | N/A | Structural | 2016 | North Indian River Lagoon | TBD | TBD | TBD | BMPTrains | yes | 88.1969 | 477.1315
48475 | Natural Lands | North IRL | A | IR1-5 | 0.35 | 0.47 | 0.59565 | 5.5932 | 0.49803 | 3.3316 | 0.29665 | 6110 | Bay swamps | TV-23 | St. Johns Basin | 750.3728 | City of Titusville | TBD | St. Johns 2nd Baffle Box TMDL Improvements | Future project. | BMP Treatment Train | Planned | TBD |  |  | A | 882 | TBD | TBD | TBD | TBD | N/A | Structural | 2016 | North Indian River Lagoon | TBD | TBD | TBD | BMPTrains | yes | 194.9164 | 2410.4975
48476 | Natural Lands | North IRL | A | IR1-5 | 0.35 | 0.47 | 0.022117 | 5.5932 | 0.49803 | 0.1237 | 0.011015 | 6460 | Mixed scrub-shrub wetland | TV-23 | St. Johns Basin | 750.3728 | City of Titusville | TBD | St. Johns 2nd Baffle Box TMDL Improvements | Future project. | BMP Treatment Train | Planned | TBD |  |  | A | 882 | TBD | TBD | TBD | TBD | N/A | Structural | 2016 | North Indian River Lagoon | TBD | TBD | TBD | BMPTrains | yes | 59.2638 | 89.5025
48477 | City of Titusville | North IRL | A | IR1-5 | 0.35 | 0.47 | 0.0063691 | 9.8588 | 1.4481 | 0.062792 | 0.0092232 | 1200 | Residential, Medium Density-Two-five dwellingunits per acre | TV-23 | St. Johns Basin | 750.3728 | City of Titusville | TBD | St. Johns 2nd Baffle Box TMDL Improvements | Future project. | BMP Treatment Train | Planned | TBD |  |  | A | 882 | TBD | TBD | TBD | TBD | N/A | Structural | 2016 | North Indian River Lagoon | TBD | TBD | TBD | BMPTrains | yes | 29.7571 | 25.7749
48478 | City of Titusville | North IRL | A | IR1-5 | 0.35 | 0.47 | 0.014086 | 9.8588 | 1.4481 | 0.13888 | 0.020399 | 1210 | Fixed Single Family Units | TV-23 | St. Johns Basin | 750.3728 | City of Titusville | TBD | St. Johns 2nd Baffle Box TMDL Improvements | Future project. | BMP Treatment Train | Planned | TBD |  |  | A | 882 | TBD | TBD | TBD | TBD | N/A | Structural | 2016 | North Indian River Lagoon | TBD | TBD | TBD | BMPTrains | yes | 54.4411 | 57.0059
48479 | City of Titusville | North IRL | A | IR1-5 | 0.35 | 0.47 | 0.0054668 | 9.8588 | 1.4481 | 0.053897 | 0.0079166 | 1210 | Fixed Single Family Units | TV-23 | St. Johns Basin | 750.3728 | City of Titusville | TBD | St. Johns 2nd Baffle Box TMDL Improvements | Future project. | BMP Treatment Train | Planned | TBD |  |  | A | 882 | TBD | TBD | TBD | TBD | N/A | Structural | 2016 | North Indian River Lagoon | TBD | TBD | TBD | BMPTrains | yes | 28.0256 | 22.1235
48480 | City of Titusville | North IRL | A | IR1-5 | 0.35 | 0.47 | 0.039616 | 10.1705 | 1.6517 | 0.40292 | 0.065435 | 1100 | Residential, Low Density-Less than two dwelling units/acre | TV-23 | St. Johns Basin | 750.3728 | City of Titusville | TBD | St. Johns 2nd Baffle Box TMDL Improvements | Future project. | BMP Treatment Train | Planned | TBD |  |  | A | 882 | TBD | TBD | TBD | TBD | N/A | Structural | 2016 | North Indian River Lagoon | TBD | TBD | TBD | BMPTrains | yes | 71.5884 | 160.3207
48481 | City of Titusville | North IRL | A | IR1-5 | 0.35 | 0.47 | 0.19686 | 10.1705 | 1.6517 | 2.0021 | 0.32515 | 1200 | Residential, Medium Density-Two-five dwellingunits per acre | TV-23 | St. Johns Basin | 750.3728 | City of Titusville | TBD | St. Johns 2nd Baffle Box TMDL Improvements | Future project. | BMP Treatment Train | Planned | TBD |  |  | A | 882 | TBD | TBD | TBD | TBD | N/A | Structural | 2016 | North Indian River Lagoon | TBD | TBD | TBD | BMPTrains | yes | 141.3657 | 796.6541
48482 | City of Titusville | North IRL | A | IR1-5 | 0.35 | 0.47 | 0.011201 | 10.1705 | 1.6517 | 0.11392 | 0.018502 | 1210 | Fixed Single Family Units | TV-23 | St. Johns Basin | 750.3728 | City of Titusville | TBD | St. Johns 2nd Baffle Box TMDL Improvements | Future project. | BMP Treatment Train | Planned | TBD |  |  | A | 882 | TBD | TBD | TBD | TBD | N/A | Structural | 2016 | North Indian River Lagoon | TBD | TBD | TBD | BMPTrains | yes | 32.4344 | 45.3304
48483 | City of Titusville | North IRL | A | IR1-5 | 0.35 | 0.47 | 0.066842 | 10.1705 | 1.6517 | 0.67981 | 0.1104 | 1330 | Residential, High density; Multiple Dwelling Units, Low Rise <Two stories or less> | TV-23 | St. Johns Basin | 750.3728 | City of Titusville | TBD | St. Johns 2nd Baffle Box TMDL Improvements | Future project. | BMP Treatment Train | Planned | TBD |  |  | A | 882 | TBD | TBD | TBD | TBD | N/A | Structural | 2016 | North Indian River Lagoon | TBD | TBD | TBD | BMPTrains | yes | 117.1999 | 270.499
48484 | City of Titusville | North IRL | A | IR1-5 | 0.35 | 0.47 | 0.057453 | 9.7966 | 1.4391 | 0.56284 | 0.082681 | 1200 | Residential, Medium Density-Two-five dwellingunits per acre | TV-23 | St. Johns Basin | 750.3728 | City of Titusville | TBD | St. Johns 2nd Baffle Box TMDL Improvements | Future project. | BMP Treatment Train | Planned | TBD |  |  | A | 882 | TBD | TBD | TBD | TBD | N/A | Structural | 2016 | North Indian River Lagoon | TBD | TBD | TBD | BMPTrains | yes | 73.5498 | 232.5022
48485 | City of Titusville | North IRL | A | IR1-5 | 0.35 | 0.47 | 0.01053 | 9.7966 | 1.4391 | 0.10316 | 0.015154 | 1210 | Fixed Single Family Units | TV-23 | St. Johns Basin | 750.3728 | City of Titusville | TBD | St. Johns 2nd Baffle Box TMDL Improvements | Future project. | BMP Treatment Train | Planned | TBD |  |  | A | 882 | TBD | TBD | TBD | TBD | N/A | Structural | 2016 | North Indian River Lagoon | TBD | TBD | TBD | BMPTrains | yes | 31.5225 | 42.6142
48486 | City of Titusville | North IRL | A | IR1-5 | 0.35 | 0.47 | 0.17609 | 9.7966 | 1.4391 | 1.7251 | 0.25341 | 1210 | Fixed Single Family Units | TV-23 | St. Johns Basin | 750.3728 | City of Titusville | TBD | St. Johns 2nd Baffle Box TMDL Improvements | Future project. | BMP Treatment Train | Planned | TBD |  |  | A | 882 | TBD | TBD | TBD | TBD | N/A | Structural | 2016 | North Indian River Lagoon | TBD | TBD | TBD | BMPTrains | yes | 109.6269 | 712.6089
48487 | City of Titusville | North IRL | A | IR1-5 | 0.35 | 0.47 | 0.00035592 | 9.7966 | 1.4391 | 0.0034868 | 0.00051221 | 1210 | Fixed Single Family Units | TV-23 | St. Johns Basin | 750.3728 | City of Titusville | TBD | St. Johns 2nd Baffle Box TMDL Improvements | Future project. | BMP Treatment Train | Planned | TBD |  |  | A | 882 | TBD | TBD | TBD | TBD | N/A | Structural | 2016 | North Indian River Lagoon | TBD | TBD | TBD | BMPTrains | yes | 5.6179 | 1.4404
48488 | City of Titusville | North IRL | A | IR1-5 | 0.35 | 0.47 | 0.22977 | 9.7966 | 1.4391 | 2.251 | 0.33067 | 1210 | Fixed Single Family Units | TV-23 | St. Johns Basin | 750.3728 | City of Titusville | TBD | St. Johns 2nd Baffle Box TMDL Improvements | Future project. | BMP Treatment Train | Planned | TBD |  |  | A | 882 | TBD | TBD | TBD | TBD | N/A | Structural | 2016 | North Indian River Lagoon | TBD | TBD | TBD | BMPTrains | yes | 126.6303 | 929.8494
48489 | City of Titusville | North IRL | A | IR1-5 | 0.35 | 0.47 | 0.092644 | 9.7966 | 1.4391 | 0.9076 | 0.13333 | 1210 | Fixed Single Family Units | TV-23 | St. Johns Basin | 750.3728 | City of Titusville | TBD | St. Johns 2nd Baffle Box TMDL Improvements | Future project. | BMP Treatment Train | Planned | TBD |  |  | A | 882 | TBD | TBD | TBD | TBD | N/A | Structural | 2016 | North Indian River Lagoon | TBD | TBD | TBD | BMPTrains | yes | 93.5639 | 374.9164
48490 | City of Titusville | North IRL | A | IR1-5 | 0.35 | 0.47 | 0.050921 | 9.7966 | 1.4391 | 0.49885 | 0.073281 | 1210 | Fixed Single Family Units | TV-23 | St. Johns Basin | 750.3728 | City of Titusville | TBD | St. Johns 2nd Baffle Box TMDL Improvements | Future project. | BMP Treatment Train | Planned | TBD |  |  | A | 882 | TBD | TBD | TBD | TBD | N/A | Structural | 2016 | North Indian River Lagoon | TBD | TBD | TBD | BMPTrains | yes | 64.3923 | 206.0686
48491 | City of Titusville | North IRL | A | IR1-5 | 0.35 | 0.47 | 0.52643 | 9.6435 | 1.4058 | 5.0767 | 0.74005 | 1200 | Residential, Medium Density-Two-five dwellingunits per acre | TV-23 | St. Johns Basin | 750.3728 | City of Titusville | TBD | St. Johns 2nd Baffle Box TMDL Improvements | Future project. | BMP Treatment Train | Planned | TBD |  |  | A | 882 | TBD | TBD | TBD | TBD | N/A | Structural | 2016 | North Indian River Lagoon | TBD | TBD | TBD | BMPTrains | yes | 194.3222 | 2130.3938
48492 | Natural Lands | North IRL | A | IR1-5 | 0.35 | 0.47 | 0.021162 | 9.6435 | 1.4058 | 0.20407 | 0.029749 | 6170 | Mixed wetland hardwoods | TV-23 | St. Johns Basin | 750.3728 | City of Titusville | TBD | St. Johns 2nd Baffle Box TMDL Improvements | Future project. | BMP Treatment Train | Planned | TBD |  |  | A | 882 | TBD | TBD | TBD | TBD | N/A | Structural | 2016 | North Indian River Lagoon | TBD | TBD | TBD | BMPTrains | yes | 53.581 | 85.6382
48493 | City of Titusville | North IRL | A | IR1-5 | 0.35 | 0.47 | 0.07017 | 9.6435 | 1.4058 | 0.67669 | 0.098645 | 1210 | Fixed Single Family Units | TV-23 | St. Johns Basin | 750.3728 | City of Titusville | TBD | St. Johns 2nd Baffle Box TMDL Improvements | Future project. | BMP Treatment Train | Planned | TBD |  |  | A | 882 | TBD | TBD | TBD | TBD | N/A | Structural | 2016 | North Indian River Lagoon | TBD | TBD | TBD | BMPTrains | yes | 67.9714 | 283.968
48494 | City of Titusville | North IRL | A | IR1-5 | 0.35 | 0.47 | 0.48054 | 9.8588 | 1.4481 | 4.7375 | 0.69587 | 1210 | Fixed Single Family Units | TV-23 | St. Johns Basin | 750.3728 | City of Titusville | TBD | St. Johns 2nd Baffle Box TMDL Improvements | Future project. | BMP Treatment Train | Planned | TBD |  |  | A | 882 | TBD | TBD | TBD | TBD | N/A | Structural | 2016 | North Indian River Lagoon | TBD | TBD | TBD | BMPTrains | yes | 177.8207 | 1944.6586
48495 | City of Titusville | North IRL | A | IR1-5 | 0.35 | 0.47 | 0.13723 | 9.8588 | 1.4481 | 1.3529 | 0.19872 | 1210 | Fixed Single Family Units | TV-23 | St. Johns Basin | 750.3728 | City of Titusville | TBD | St. Johns 2nd Baffle Box TMDL Improvements | Future project. | BMP Treatment Train | Planned | TBD |  |  | A | 882 | TBD | TBD | TBD | TBD | N/A | Structural | 2016 | North Indian River Lagoon | TBD | TBD | TBD | BMPTrains | yes | 122.2365 | 555.3414
48496 | City of Titusville | North IRL | A | IR1-5 | 0.35 | 0.47 | 0.30426 | 10.1477 | 1.5029 | 3.0875 | 0.45726 | 1200 | Residential, Medium Density-Two-five dwellingunits per acre | TV-23 | St. Johns Basin | 750.3728 | City of Titusville | TBD | St. Johns 2nd Baffle Box TMDL Improvements | Future project. | BMP Treatment Train | Planned | TBD |  |  | A | 882 | TBD | TBD | TBD | TBD | N/A | Structural | 2016 | North Indian River Lagoon | TBD | TBD | TBD | BMPTrains | yes | 196.7033 | 1231.283
48497 | City of Titusville | North IRL | A | IR1-5 | 0.35 | 0.47 | 0.029223 | 10.1477 | 1.5029 | 0.29654 | 0.043919 | 1210 | Fixed Single Family Units | TV-23 | St. Johns Basin | 750.3728 | City of Titusville | TBD | St. Johns 2nd Baffle Box TMDL Improvements | Future project. | BMP Treatment Train | Planned | TBD |  |  | A | 882 | TBD | TBD | TBD | TBD | N/A | Structural | 2016 | North Indian River Lagoon | TBD | TBD | TBD | BMPTrains | yes | 45.5325 | 118.2602
48498 | City of Titusville | North IRL | A | IR1-5 | 0.35 | 0.47 | 0.14428 | 10.1477 | 1.5029 | 1.4641 | 0.21684 | 1210 | Fixed Single Family Units | TV-23 | St. Johns Basin | 750.3728 | City of Titusville | TBD | St. Johns 2nd Baffle Box TMDL Improvements | Future project. | BMP Treatment Train | Planned | TBD |  |  | A | 882 | TBD | TBD | TBD | TBD | N/A | Structural | 2016 | North Indian River Lagoon | TBD | TBD | TBD | BMPTrains | yes | 107.6301 | 583.8772
48499 | City of Titusville | North IRL | A | IR1-5 | 0.35 | 0.47 | 0.0094721 | 10.1477 | 1.5029 | 0.096121 | 0.014236 | 1210 | Fixed Single Family Units | TV-23 | St. Johns Basin | 750.3728 | City of Titusville | TBD | St. Johns 2nd Baffle Box TMDL Improvements | Future project. | BMP Treatment Train | Planned | TBD |  |  | A | 882 | TBD | TBD | TBD | TBD | N/A | Structural | 2016 | North Indian River Lagoon | TBD | TBD | TBD | BMPTrains | yes | 44.67 | 38.3324
48500 | City of Titusville | North IRL | A | IR1-5 | 0.35 | 0.47 | 0.016016 | 10.1477 | 1.5029 | 0.16253 | 0.02407 | 1210 | Fixed Single Family Units | TV-23 | St. Johns Basin | 750.3728 | City of Titusville | TBD | St. Johns 2nd Baffle Box TMDL Improvements | Future project. | BMP Treatment Train | Planned | TBD |  |  | A | 882 | TBD | TBD | TBD | TBD | N/A | Structural | 2016 | North Indian River Lagoon | TBD | TBD | TBD | BMPTrains | yes | 48.1177 | 64.8144
48501 | City of Titusville | North IRL | A | IR1-5 | 0.35 | 0.47 | 0.11452 | 10.1477 | 1.5029 | 1.1621 | 0.17211 | 1210 | Fixed Single Family Units | TV-23 | St. Johns Basin | 750.3728 | City of Titusville | TBD | St. Johns 2nd Baffle Box TMDL Improvements | Future project. | BMP Treatment Train | Planned | TBD |  |  | A | 882 | TBD | TBD | TBD | TBD | N/A | Structural | 2016 | North Indian River Lagoon | TBD | TBD | TBD | BMPTrains | yes | 86.2263 | 463.4329
48502 | City of Titusville | North IRL | A | IR1-5 | 0.35 | 0.47 | 0.032735 | 9.9162 | 1.4605 | 0.3246 | 0.047811 | 1200 | Residential, Medium Density-Two-five dwellingunits per acre | TV-23 | St. Johns Basin | 750.3728 | City of Titusville | TBD | St. Johns 2nd Baffle Box TMDL Improvements | Future project. | BMP Treatment Train | Planned | TBD |  |  | A | 882 | TBD | TBD | TBD | TBD | N/A | Structural | 2016 | North Indian River Lagoon | TBD | TBD | TBD | BMPTrains | yes | 87.2034 | 132.4728
48503 | City of Titusville | North IRL | A | IR1-5 | 0.35 | 0.47 | 0.020797 | 9.9162 | 1.4605 | 0.20623 | 0.030375 | 1210 | Fixed Single Family Units | TV-23 | St. Johns Basin | 750.3728 | City of Titusville | TBD | St. Johns 2nd Baffle Box TMDL Improvements | Future project. | BMP Treatment Train | Planned | TBD |  |  | A | 882 | TBD | TBD | TBD | TBD | N/A | Structural | 2016 | North Indian River Lagoon | TBD | TBD | TBD | BMPTrains | yes | 37.5366 | 84.1619
48504 | City of Titusville | North IRL | A | IR1-5 | 0.35 | 0.47 | 0.093718 | 9.9162 | 1.4605 | 0.92932 | 0.13688 | 1210 | Fixed Single Family Units | TV-23 | St. Johns Basin | 750.3728 | City of Titusville | TBD | St. Johns 2nd Baffle Box TMDL Improvements | Future project. | BMP Treatment Train | Planned | TBD |  |  | A | 882 | TBD | TBD | TBD | TBD | N/A | Structural | 2016 | North Indian River Lagoon | TBD | TBD | TBD | BMPTrains | yes | 90.0843 | 379.2616
48505 | City of Titusville | North IRL | A | IR1-5 | 0.35 | 0.47 | 0.05352 | 9.9162 | 1.4605 | 0.53071 | 0.078168 | 1210 | Fixed Single Family Units | TV-23 | St. Johns Basin | 750.3728 | City of Titusville | TBD | St. Johns 2nd Baffle Box TMDL Improvements | Future project. | BMP Treatment Train | Planned | TBD |  |  | A | 882 | TBD | TBD | TBD | TBD | N/A | Structural | 2016 | North Indian River Lagoon | TBD | TBD | TBD | BMPTrains | yes | 63.7588 | 216.5873
48506 | City of Titusville | North IRL | A | IR1-5 | 0.35 | 0.47 | 0.21304 | 9.9162 | 1.4605 | 2.1126 | 0.31116 | 1210 | Fixed Single Family Units | TV-23 | St. Johns Basin | 750.3728 | City of Titusville | TBD | St. Johns 2nd Baffle Box TMDL Improvements | Future project. | BMP Treatment Train | Planned | TBD |  |  | A | 882 | TBD | TBD | TBD | TBD | N/A | Structural | 2016 | North Indian River Lagoon | TBD | TBD | TBD | BMPTrains | yes | 121.714 | 862.1533
48507 | City of Titusville | North IRL | A | IR1-5 | 0.35 | 0.47 | 0.024934 | 9.9162 | 1.4605 | 0.24724 | 0.036417 | 1210 | Fixed Single Family Units | TV-23 | St. Johns Basin | 750.3728 | City of Titusville | TBD | St. Johns 2nd Baffle Box TMDL Improvements | Future project. | BMP Treatment Train | Planned | TBD |  |  | A | 882 | TBD | TBD | TBD | TBD | N/A | Structural | 2016 | North Indian River Lagoon | TBD | TBD | TBD | BMPTrains | yes | 42.7281 | 100.9024
48508 | City of Titusville | North IRL | A | IR1-5 | 0.35 | 0.47 | 0.12861 | 9.9162 | 1.4605 | 1.2753 | 0.18784 | 1210 | Fixed Single Family Units | TV-23 | St. Johns Basin | 750.3728 | City of Titusville | TBD | St. Johns 2nd Baffle Box TMDL Improvements | Future project. | BMP Treatment Train | Planned | TBD |  |  | A | 882 | TBD | TBD | TBD | TBD | N/A | Structural | 2016 | North Indian River Lagoon | TBD | TBD | TBD | BMPTrains | yes | 96.546 | 520.454
48509 | City of Titusville | North IRL | A | IR1-5 | 0.35 | 0.47 | 0.050411 | 9.9162 | 1.4605 | 0.49989 | 0.073628 | 1210 | Fixed Single Family Units | TV-23 | St. Johns Basin | 750.3728 | City of Titusville | TBD | St. Johns 2nd Baffle Box TMDL Improvements | Future project. | BMP Treatment Train | Planned | TBD |  |  | A | 882 | TBD | TBD | TBD | TBD | N/A | Structural | 2016 | North Indian River Lagoon | TBD | TBD | TBD | BMPTrains | yes | 59.7961 | 204.0066
48510 | Natural Lands | North IRL | A | IR1-5 | 0.35 | 0.47 | 0.39581 | 5.699 | 0.51283 | 2.2557 | 0.20298 | 6170 | Mixed wetland hardwoods | TV-23 | St. Johns Basin | 750.3728 | City of Titusville | TBD | St. Johns 2nd Baffle Box TMDL Improvements | Future project. | BMP Treatment Train | Planned | TBD |  |  | A | 882 | TBD | TBD | TBD | TBD | N/A | Structural | 2016 | North Indian River Lagoon | TBD | TBD | TBD | BMPTrains | yes | 181.7018 | 1601.7876
48511 | Natural Lands | North IRL | A | IR1-5 | 0.35 | 0.47 | 0.22125 | 5.699 | 0.51283 | 1.2609 | 0.11346 | 6460 | Mixed scrub-shrub wetland | TV-23 | St. Johns Basin | 750.3728 | City of Titusville | TBD | St. Johns 2nd Baffle Box TMDL Improvements | Future project. | BMP Treatment Train | Planned | TBD |  |  | A | 882 | TBD | TBD | TBD | TBD | N/A | Structural | 2016 | North Indian River Lagoon | TBD | TBD | TBD | BMPTrains | yes | 134.4072 | 895.3516
48512 | City of Titusville | North IRL | A | IR1-5 | 0.35 | 0.47 | 0.00070693 | 5.699 | 0.51283 | 0.0040288 | 0.00036253 | 1720 | Religious | TV-23 | St. Johns Basin | 750.3728 | City of Titusville | TBD | St. Johns 2nd Baffle Box TMDL Improvements | Future project. | BMP Treatment Train | Planned | TBD |  |  | A | 882 | TBD | TBD | TBD | TBD | N/A | Structural | 2016 | North Indian River Lagoon | TBD | TBD | TBD | BMPTrains | yes | 13.229 | 2.8608
48513 | City of Titusville | North IRL | A | IR1-5 | 0.35 | 0.47 | 0.17174 | 7.8732 | 1.1369 | 1.3521 | 0.19525 | 1200 | Residential, Medium Density-Two-five dwellingunits per acre | TV-23 | St. Johns Basin | 750.3728 | City of Titusville | TBD | St. Johns 2nd Baffle Box TMDL Improvements | Future project. | BMP Treatment Train | Planned | TBD |  |  | A | 882 | TBD | TBD | TBD | TBD | N/A | Structural | 2016 | North Indian River Lagoon | TBD | TBD | TBD | BMPTrains | yes | 176.0184 | 695.0031
48514 | Natural Lands | North IRL | A | IR1-5 | 0.35 | 0.47 | 0.2295 | 7.8732 | 1.1369 | 1.8069 | 0.26093 | 3100 | Herbaceous Dry Prairie | TV-23 | St. Johns Basin | 750.3728 | City of Titusville | TBD | St. Johns 2nd Baffle Box TMDL Improvements | Future project. | BMP Treatment Train | Planned | TBD |  |  | A | 882 | TBD | TBD | TBD | TBD | N/A | Structural | 2016 | North Indian River Lagoon | TBD | TBD | TBD | BMPTrains | yes | 133.3759 | 928.7727
48515 | City of Titusville | North IRL | A | IR1-5 | 0.35 | 0.47 | 0.18361 | 7.8732 | 1.1369 | 1.4456 | 0.20875 | 1210 | Fixed Single Family Units | TV-23 | St. Johns Basin | 750.3728 | City of Titusville | TBD | St. Johns 2nd Baffle Box TMDL Improvements | Future project. | BMP Treatment Train | Planned | TBD |  |  | A | 882 | TBD | TBD | TBD | TBD | N/A | Structural | 2016 | North Indian River Lagoon | TBD | TBD | TBD | BMPTrains | yes | 128.1926 | 743.0319
48516 | City of Titusville | North IRL | A | IR1-5 | 0.35 | 0.47 | 0.032913 | 7.8732 | 1.1369 | 0.25913 | 0.037419 | 1210 | Fixed Single Family Units | TV-23 | St. Johns Basin | 750.3728 | City of Titusville | TBD | St. Johns 2nd Baffle Box TMDL Improvements | Future project. | BMP Treatment Train | Planned | TBD |  |  | A | 882 | TBD | TBD | TBD | TBD | N/A | Structural | 2016 | North Indian River Lagoon | TBD | TBD | TBD | BMPTrains | yes | 46.179 | 133.1923
48517 | Natural Lands | North IRL | A | IR1-5 | 0.35 | 0.47 | 0.61776 | 5.3535 | 0.46525 | 3.3072 | 0.28741 | 6170 | Mixed wetland hardwoods | TV-23 | St. Johns Basin | 750.3728 | City of Titusville | TBD | St. Johns 2nd Baffle Box TMDL Improvements | Future project. | BMP Treatment Train | Planned | TBD |  |  | A | 882 | TBD | TBD | TBD | TBD | N/A | Structural | 2016 | North Indian River Lagoon | TBD | TBD | TBD | BMPTrains | yes | 200 | 2500
48518 | City of Titusville | North IRL | A | IR1-5 | 0.35 | 0.47 | 0.0005422 | 10.0714 | 1.4924 | 0.0054607 | 0.00080919 | 1300 | Residential, High Density | TV-23 | St. Johns Basin | 750.3728 | City of Titusville | TBD | St. Johns 2nd Baffle Box TMDL Improvements | Future project. | BMP Treatment Train | Planned | TBD |  |  | A | 882 | TBD | TBD | TBD | TBD | N/A | Structural | 2016 | North Indian River Lagoon | TBD | TBD | TBD | BMPTrains | yes | 16.4555 | 2.1942
48519 | City of Titusville | North IRL | A | IR1-5 | 0.35 | 0.47 | 0.078459 | 10.0714 | 1.4924 | 0.79019 | 0.1171 | 1210 | Fixed Single Family Units | TV-23 | St. Johns Basin | 750.3728 | City of Titusville | TBD | St. Johns 2nd Baffle Box TMDL Improvements | Future project. | BMP Treatment Train | Planned | TBD |  |  | A | 882 | TBD | TBD | TBD | TBD | N/A | Structural | 2016 | North Indian River Lagoon | TBD | TBD | TBD | BMPTrains | yes | 100.0453 | 317.5142
48520 | City of Titusville | North IRL | A | IR1-5 | 0.35 | 0.47 | 0.1807 | 10.0714 | 1.4924 | 1.8199 | 0.26969 | 1210 | Fixed Single Family Units | TV-23 | St. Johns Basin | 750.3728 | City of Titusville | TBD | St. Johns 2nd Baffle Box TMDL Improvements | Future project. | BMP Treatment Train | Planned | TBD |  |  | A | 882 | TBD | TBD | TBD | TBD | N/A | Structural | 2016 | North Indian River Lagoon | TBD | TBD | TBD | BMPTrains | yes | 116.9641 | 731.2859
48521 | City of Titusville | North IRL | A | IR1-5 | 0.35 | 0.47 | 0.1221 | 10.0714 | 1.4924 | 1.2297 | 0.18223 | 1210 | Fixed Single Family Units | TV-23 | St. Johns Basin | 750.3728 | City of Titusville | TBD | St. Johns 2nd Baffle Box TMDL Improvements | Future project. | BMP Treatment Train | Planned | TBD |  |  | A | 882 | TBD | TBD | TBD | TBD | N/A | Structural | 2016 | North Indian River Lagoon | TBD | TBD | TBD | BMPTrains | yes | 97.3095 | 494.1201
48522 | City of Titusville | North IRL | A | IR1-5 | 0.35 | 0.47 | 0.076336 | 10.0714 | 1.4924 | 0.7688 | 0.11393 | 1750 | Governmental | TV-23 | St. Johns Basin | 750.3728 | City of Titusville | TBD | St. Johns 2nd Baffle Box TMDL Improvements | Future project. | BMP Treatment Train | Planned | TBD |  |  | A | 882 | TBD | TBD | TBD | TBD | N/A | Structural | 2016 | North Indian River Lagoon | TBD | TBD | TBD | BMPTrains | yes | 112.3121 | 308.9197
48523 | City of Titusville | North IRL | A | IR1-5 | 0.35 | 0.47 | 0.0038873 | 9.8032 | 1.4401 | 0.038108 | 0.0055981 | 1200 | Residential, Medium Density-Two-five dwellingunits per acre | TV-23 | St. Johns Basin | 750.3728 | City of Titusville | TBD | St. Johns 2nd Baffle Box TMDL Improvements | Future project. | BMP Treatment Train | Planned | TBD |  |  | A | 882 | TBD | TBD | TBD | TBD | N/A | Structural | 2016 | North Indian River Lagoon | TBD | TBD | TBD | BMPTrains | yes | 24.4 | 15.7314
48524 | City of Titusville | North IRL | A | IR1-5 | 0.35 | 0.47 | 0.016727 | 9.8032 | 1.4401 | 0.16398 | 0.024088 | 1210 | Fixed Single Family Units | TV-23 | St. Johns Basin | 750.3728 | City of Titusville | TBD | St. Johns 2nd Baffle Box TMDL Improvements | Future project. | BMP Treatment Train | Planned | TBD |  |  | A | 882 | TBD | TBD | TBD | TBD | N/A | Structural | 2016 | North Indian River Lagoon | TBD | TBD | TBD | BMPTrains | yes | 48.8803 | 67.6904
48525 | City of Titusville | North IRL | A | IR1-5 | 0.35 | 0.47 | 0.032577 | 9.8032 | 1.4401 | 0.31936 | 0.046914 | 1210 | Fixed Single Family Units | TV-23 | St. Johns Basin | 750.3728 | City of Titusville | TBD | St. Johns 2nd Baffle Box TMDL Improvements | Future project. | BMP Treatment Train | Planned | TBD |  |  | A | 882 | TBD | TBD | TBD | TBD | N/A | Structural | 2016 | North Indian River Lagoon | TBD | TBD | TBD | BMPTrains | yes | 78.9847 | 131.8358
48526 | Natural Lands | North IRL | A | IR1-5 | 0.35 | 0.47 | 0.069749 | 4.5082 | 0.33783 | 0.31444 | 0.023563 | 4110 | Pine flatwoods | TV-23 | St. Johns Basin | 750.3728 | City of Titusville | TBD | St. Johns 2nd Baffle Box TMDL Improvements | Future project. | BMP Treatment Train | Planned | TBD |  |  | A | 882 | TBD | TBD | TBD | TBD | N/A | Structural | 2016 | North Indian River Lagoon | TBD | TBD | TBD | BMPTrains | yes | 81.5735 | 282.2634
48527 | Natural Lands | North IRL | A | IR1-5 | 0.35 | 0.47 | 0.54801 | 4.5082 | 0.33783 | 2.4706 | 0.18513 | 6170 | Mixed wetland hardwoods | TV-23 | St. Johns Basin | 750.3728 | City of Titusville | TBD | St. Johns 2nd Baffle Box TMDL Improvements | Future project. | BMP Treatment Train | Planned | TBD |  |  | A | 882 | TBD | TBD | TBD | TBD | N/A | Structural | 2016 | North Indian River Lagoon | TBD | TBD | TBD | BMPTrains | yes | 186.1591 | 2217.7366
48528 | City of Titusville | North IRL | A | IR1-5 | 0.35 | 0.47 | 0.5456 | 7.6811 | 1.0821 | 4.1908 | 0.5904 | 1100 | Residential, Low Density-Less than two dwelling units/acre | TV-23 | St. Johns Basin | 750.3728 | City of Titusville | TBD | St. Johns 2nd Baffle Box TMDL Improvements | Future project. | BMP Treatment Train | Planned | TBD |  |  | A | 882 | TBD | TBD | TBD | TBD | N/A | Structural | 2016 | North Indian River Lagoon | TBD | TBD | TBD | BMPTrains | yes | 188.3326 | 2207.9465
48529 | City of Titusville | North IRL | A | IR1-5 | 0.35 | 0.47 | 0.072168 | 7.6811 | 1.0821 | 0.55433 | 0.078094 | 1340 | Residential, High density; Multiple Dwelling Units, High Rise <Three stories or more> | TV-23 | St. Johns Basin | 750.3728 | City of Titusville | TBD | St. Johns 2nd Baffle Box TMDL Improvements | Future project. | BMP Treatment Train | Planned | TBD |  |  | A | 882 | TBD | TBD | TBD | TBD | N/A | Structural | 2016 | North Indian River Lagoon | TBD | TBD | TBD | BMPTrains | yes | 111.6969 | 292.0535
48530 | City of Titusville | North IRL | A | IR1-5 | 0.35 | 0.47 | 0.016038 | 9.4118 | 1.297 | 0.15095 | 0.020801 | 1210 | Fixed Single Family Units | TV-23 | St. Johns Basin | 750.3728 | City of Titusville | TBD | St. Johns 2nd Baffle Box TMDL Improvements | Future project. | BMP Treatment Train | Planned | TBD |  |  | A | 882 | TBD | TBD | TBD | TBD | N/A | Structural | 2016 | North Indian River Lagoon | TBD | TBD | TBD | BMPTrains | yes | 43.756 | 64.9029
48531 | City of Titusville | North IRL | A | IR1-5 | 0.35 | 0.47 | 0.037266 | 9.4118 | 1.297 | 0.35075 | 0.048334 | 1210 | Fixed Single Family Units | TV-23 | St. Johns Basin | 750.3728 | City of Titusville | TBD | St. Johns 2nd Baffle Box TMDL Improvements | Future project. | BMP Treatment Train | Planned | TBD |  |  | A | 882 | TBD | TBD | TBD | TBD | N/A | Structural | 2016 | North Indian River Lagoon | TBD | TBD | TBD | BMPTrains | yes | 50.8275 | 150.8116
48532 | City of Titusville | North IRL | A | IR1-5 | 0.35 | 0.47 | 0.0014427 | 9.4118 | 1.297 | 0.013579 | 0.0018712 | 1720 | Religious | TV-23 | St. Johns Basin | 750.3728 | City of Titusville | TBD | St. Johns 2nd Baffle Box TMDL Improvements | Future project. | BMP Treatment Train | Planned | TBD |  |  | A | 882 | TBD | TBD | TBD | TBD | N/A | Structural | 2016 | North Indian River Lagoon | TBD | TBD | TBD | BMPTrains | yes | 10.8834 | 5.8384
48533 | City of Titusville | North IRL | A | IR1-5 | 0.35 | 0.47 | 0.065304 | 9.4118 | 1.297 | 0.61463 | 0.084698 | 1430 | Professional Services | TV-23 | St. Johns Basin | 750.3728 | City of Titusville | TBD | St. Johns 2nd Baffle Box TMDL Improvements | Future project. | BMP Treatment Train | Planned | TBD |  |  | A | 882 | TBD | TBD | TBD | TBD | N/A | Structural | 2016 | North Indian River Lagoon | TBD | TBD | TBD | BMPTrains | yes | 98.4854 | 264.2742
48534 | Natural Lands | North IRL | A | IR1-5 | 0.35 | 0.47 | 0.61776 | 5.5174 | 0.48778 | 3.4084 | 0.30133 | 6170 | Mixed wetland hardwoods | TV-23 | St. Johns Basin | 750.3728 | City of Titusville | TBD | St. Johns 2nd Baffle Box TMDL Improvements | Future project. | BMP Treatment Train | Planned | TBD |  |  | A | 882 | TBD | TBD | TBD | TBD | N/A | Structural | 2016 | North Indian River Lagoon | TBD | TBD | TBD | BMPTrains | yes | 200 | 2500
48535 | City of Titusville | North IRL | A | IR1-5 | 0.35 | 0.47 | 0.0072186 | 9.852 | 1.4471 | 0.071118 | 0.010446 | 1210 | Fixed Single Family Units | TV-23 | St. Johns Basin | 750.3728 | City of Titusville | TBD | St. Johns 2nd Baffle Box TMDL Improvements | Future project. | BMP Treatment Train | Planned | TBD |  |  | A | 882 | TBD | TBD | TBD | TBD | N/A | Structural | 2016 | North Indian River Lagoon | TBD | TBD | TBD | BMPTrains | yes | 84.5603 | 29.2128
48536 | City of Titusville | North IRL | A | IR1-5 | 0.35 | 0.47 | 0.30997 | 9.852 | 1.4471 | 3.0539 | 0.44857 | 1210 | Fixed Single Family Units | TV-23 | St. Johns Basin | 750.3728 | City of Titusville | TBD | St. Johns 2nd Baffle Box TMDL Improvements | Future project. | BMP Treatment Train | Planned | TBD |  |  | A | 882 | TBD | TBD | TBD | TBD | N/A | Structural | 2016 | North Indian River Lagoon | TBD | TBD | TBD | BMPTrains | yes | 144.9189 | 1254.4203
48537 | City of Titusville | North IRL | A | IR1-5 | 0.35 | 0.47 | 0.22628 | 9.852 | 1.4471 | 2.2293 | 0.32746 | 1210 | Fixed Single Family Units | TV-23 | St. Johns Basin | 750.3728 | City of Titusville | TBD | St. Johns 2nd Baffle Box TMDL Improvements | Future project. | BMP Treatment Train | Planned | TBD |  |  | A | 882 | TBD | TBD | TBD | TBD | N/A | Structural | 2016 | North Indian River Lagoon | TBD | TBD | TBD | BMPTrains | yes | 129.0078 | 915.7273
48538 | City of Titusville | North IRL | A | IR1-5 | 0.35 | 0.47 | 0.07429 | 9.852 | 1.4471 | 0.7319 | 0.10751 | 1210 | Fixed Single Family Units | TV-23 | St. Johns Basin | 750.3728 | City of Titusville | TBD | St. Johns 2nd Baffle Box TMDL Improvements | Future project. | BMP Treatment Train | Planned | TBD |  |  | A | 882 | TBD | TBD | TBD | TBD | N/A | Structural | 2016 | North Indian River Lagoon | TBD | TBD | TBD | BMPTrains | yes | 109.7857 | 300.6397
48539 | City of Titusville | North IRL | A | IR1-5 | 0.35 | 0.47 | 0.0017376 | 9.7445 | 1.4269 | 0.016932 | 0.0024793 | 1200 | Residential, Medium Density-Two-five dwellingunits per acre | TV-23 | St. Johns Basin | 750.3728 | City of Titusville | TBD | St. Johns 2nd Baffle Box TMDL Improvements | Future project. | BMP Treatment Train | Planned | TBD |  |  | A | 882 | TBD | TBD | TBD | TBD | N/A | Structural | 2016 | North Indian River Lagoon | TBD | TBD | TBD | BMPTrains | yes | 13.1436 | 7.0317
48540 | City of Titusville | North IRL | A | IR1-5 | 0.35 | 0.47 | 0.069511 | 9.7445 | 1.4269 | 0.67735 | 0.099182 | 1400 | Commercial and Services | TV-23 | St. Johns Basin | 750.3728 | City of Titusville | TBD | St. Johns 2nd Baffle Box TMDL Improvements | Future project. | BMP Treatment Train | Planned | TBD |  |  | A | 882 | TBD | TBD | TBD | TBD | N/A | Structural | 2016 | North Indian River Lagoon | TBD | TBD | TBD | BMPTrains | yes | 110.7286 | 281.2997
48541 | City of Titusville | North IRL | A | IR1-5 | 0.35 | 0.47 | 0.069818 | 9.7445 | 1.4269 | 0.68034 | 0.099621 | 1300 | Residential, High Density | TV-23 | St. Johns Basin | 750.3728 | City of Titusville | TBD | St. Johns 2nd Baffle Box TMDL Improvements | Future project. | BMP Treatment Train | Planned | TBD |  |  | A | 882 | TBD | TBD | TBD | TBD | N/A | Structural | 2016 | North Indian River Lagoon | TBD | TBD | TBD | BMPTrains | yes | 102.3856 | 282.5439
48542 | City of Titusville | North IRL | A | IR1-5 | 0.35 | 0.47 | 0.28444 | 9.7445 | 1.4269 | 2.7717 | 0.40585 | 1410 | Retail Sales and Services | TV-23 | St. Johns Basin | 750.3728 | City of Titusville | TBD | St. Johns 2nd Baffle Box TMDL Improvements | Future project. | BMP Treatment Train | Planned | TBD |  |  | A | 882 | TBD | TBD | TBD | TBD | N/A | Structural | 2016 | North Indian River Lagoon | TBD | TBD | TBD | BMPTrains | yes | 139.7216 | 1151.0729
48543 | City of Titusville | North IRL | A | IR1-5 | 0.35 | 0.47 | 0.033751 | 9.8032 | 1.4401 | 0.33087 | 0.048605 | 1200 | Residential, Medium Density-Two-five dwellingunits per acre | TV-23 | St. Johns Basin | 750.3728 | City of Titusville | TBD | St. Johns 2nd Baffle Box TMDL Improvements | Future project. | BMP Treatment Train | Planned | TBD |  |  | A | 882 | TBD | TBD | TBD | TBD | N/A | Structural | 2016 | North Indian River Lagoon | TBD | TBD | TBD | BMPTrains | yes | 96.674 | 136.5867
48544 | City of Titusville | North IRL | A | IR1-5 | 0.35 | 0.47 | 0.021027 | 9.8032 | 1.4401 | 0.20614 | 0.030281 | 1210 | Fixed Single Family Units | TV-23 | St. Johns Basin | 750.3728 | City of Titusville | TBD | St. Johns 2nd Baffle Box TMDL Improvements | Future project. | BMP Treatment Train | Planned | TBD |  |  | A | 882 | TBD | TBD | TBD | TBD | N/A | Structural | 2016 | North Indian River Lagoon | TBD | TBD | TBD | BMPTrains | yes | 43.3731 | 85.0947
48545 | City of Titusville | North IRL | A | IR1-5 | 0.35 | 0.47 | 0.020175 | 9.8032 | 1.4401 | 0.19778 | 0.029054 | 1210 | Fixed Single Family Units | TV-23 | St. Johns Basin | 750.3728 | City of Titusville | TBD | St. Johns 2nd Baffle Box TMDL Improvements | Future project. | BMP Treatment Train | Planned | TBD |  |  | A | 882 | TBD | TBD | TBD | TBD | N/A | Structural | 2016 | North Indian River Lagoon | TBD | TBD | TBD | BMPTrains | yes | 61.8531 | 81.6464
48546 | City of Titusville | North IRL | A | IR1-5 | 0.35 | 0.47 | 0.0074235 | 9.8032 | 1.4401 | 0.072774 | 0.010691 | 1210 | Fixed Single Family Units | TV-23 | St. Johns Basin | 750.3728 | City of Titusville | TBD | St. Johns 2nd Baffle Box TMDL Improvements | Future project. | BMP Treatment Train | Planned | TBD |  |  | A | 882 | TBD | TBD | TBD | TBD | N/A | Structural | 2016 | North Indian River Lagoon | TBD | TBD | TBD | BMPTrains | yes | 22.885 | 30.0418
48547 | Natural Lands | North IRL | A | IR1-5 | 0.35 | 0.47 | 0.024715 | 4.8603 | 0.39763 | 0.12012 | 0.0098271 | 6170 | Mixed wetland hardwoods | TV-23 | St. Johns Basin | 750.3728 | City of Titusville | TBD | St. Johns 2nd Baffle Box TMDL Improvements | Future project. | BMP Treatment Train | Planned | TBD |  |  | A | 882 | TBD | TBD | TBD | TBD | N/A | Structural | 2016 | North Indian River Lagoon | TBD | TBD | TBD | BMPTrains | yes | 62.398 | 100.016
48548 | Natural Lands | North IRL | A | IR1-5 | 0.35 | 0.47 | 0.59305 | 4.8603 | 0.39763 | 2.8824 | 0.23581 | 6460 | Mixed scrub-shrub wetland | TV-23 | St. Johns Basin | 750.3728 | City of Titusville | TBD | St. Johns 2nd Baffle Box TMDL Improvements | Future project. | BMP Treatment Train | Planned | TBD |  |  | A | 882 | TBD | TBD | TBD | TBD | N/A | Structural | 2016 | North Indian River Lagoon | TBD | TBD | TBD | BMPTrains | yes | 191.6519 | 2399.984
48549 | City of Titusville | North IRL | A | IR1-5 | 0.35 | 0.47 | 0.23304 | 10.1604 | 1.5792 | 2.3678 | 0.36801 | 1200 | Residential, Medium Density-Two-five dwellingunits per acre | TV-23 | St. Johns Basin | 750.3728 | City of Titusville | TBD | St. Johns 2nd Baffle Box TMDL Improvements | Future project. | BMP Treatment Train | Planned | TBD |  |  | A | 882 | TBD | TBD | TBD | TBD | N/A | Structural | 2016 | North Indian River Lagoon | TBD | TBD | TBD | BMPTrains | yes | 187.9445 | 943.0807
48550 | City of Titusville | North IRL | A | IR1-5 | 0.35 | 0.47 | 0.019138 | 10.1604 | 1.5792 | 0.19445 | 0.030222 | 1210 | Fixed Single Family Units | TV-23 | St. Johns Basin | 750.3728 | City of Titusville | TBD | St. Johns 2nd Baffle Box TMDL Improvements | Future project. | BMP Treatment Train | Planned | TBD |  |  | A | 882 | TBD | TBD | TBD | TBD | N/A | Structural | 2016 | North Indian River Lagoon | TBD | TBD | TBD | BMPTrains | yes | 42.7104 | 77.4489
48551 | City of Titusville | North IRL | A | IR1-5 | 0.35 | 0.47 | 0.049329 | 10.1604 | 1.5792 | 0.5012 | 0.077899 | 1210 | Fixed Single Family Units | TV-23 | St. Johns Basin | 750.3728 | City of Titusville | TBD | St. Johns 2nd Baffle Box TMDL Improvements | Future project. | BMP Treatment Train | Planned | TBD |  |  | A | 882 | TBD | TBD | TBD | TBD | N/A | Structural | 2016 | North Indian River Lagoon | TBD | TBD | TBD | BMPTrains | yes | 57.4676 | 199.6276
48552 | City of Titusville | North IRL | A | IR1-5 | 0.35 | 0.47 | 0.014601 | 10.1604 | 1.5792 | 0.14835 | 0.023057 | 1210 | Fixed Single Family Units | TV-23 | St. Johns Basin | 750.3728 | City of Titusville | TBD | St. Johns 2nd Baffle Box TMDL Improvements | Future project. | BMP Treatment Train | Planned | TBD |  |  | A | 882 | TBD | TBD | TBD | TBD | N/A | Structural | 2016 | North Indian River Lagoon | TBD | TBD | TBD | BMPTrains | yes | 39.5434 | 59.0879
48553 | City of Titusville | North IRL | A | IR1-5 | 0.35 | 0.47 | 0.12207 | 10.1604 | 1.5792 | 1.2402 | 0.19276 | 1210 | Fixed Single Family Units | TV-23 | St. Johns Basin | 750.3728 | City of Titusville | TBD | St. Johns 2nd Baffle Box TMDL Improvements | Future project. | BMP Treatment Train | Planned | TBD |  |  | A | 882 | TBD | TBD | TBD | TBD | N/A | Structural | 2016 | North Indian River Lagoon | TBD | TBD | TBD | BMPTrains | yes | 89.3839 | 493.9812
48554 | City of Titusville | North IRL | A | IR1-5 | 0.35 | 0.47 | 0.087584 | 10.1604 | 1.5792 | 0.88988 | 0.13831 | 1330 | Residential, High density; Multiple Dwelling Units, Low Rise <Two stories or less> | TV-23 | St. Johns Basin | 750.3728 | City of Titusville | TBD | St. Johns 2nd Baffle Box TMDL Improvements | Future project. | BMP Treatment Train | Planned | TBD |  |  | A | 882 | TBD | TBD | TBD | TBD | N/A | Structural | 2016 | North Indian River Lagoon | TBD | TBD | TBD | BMPTrains | yes | 74.1477 | 354.4382
48555 | City of Titusville | North IRL | A | IR1-5 | 0.35 | 0.47 | 0.080603 | 10.1604 | 1.5792 | 0.81896 | 0.12729 | 1210 | Fixed Single Family Units | TV-23 | St. Johns Basin | 750.3728 | City of Titusville | TBD | St. Johns 2nd Baffle Box TMDL Improvements | Future project. | BMP Treatment Train | Planned | TBD |  |  | A | 882 | TBD | TBD | TBD | TBD | N/A | Structural | 2016 | North Indian River Lagoon | TBD | TBD | TBD | BMPTrains | yes | 76.3188 | 326.1894
48556 | City of Titusville | North IRL | A | IR1-5 | 0.35 | 0.47 | 0.011403 | 10.1604 | 1.5792 | 0.11586 | 0.018007 | 1330 | Residential, High density; Multiple Dwelling Units, Low Rise <Two stories or less> | TV-23 | St. Johns Basin | 750.3728 | City of Titusville | TBD | St. Johns 2nd Baffle Box TMDL Improvements | Future project. | BMP Treatment Train | Planned | TBD |  |  | A | 882 | TBD | TBD | TBD | TBD | N/A | Structural | 2016 | North Indian River Lagoon | TBD | TBD | TBD | BMPTrains | yes | 35.148 | 46.1461
48557 | City of Titusville | North IRL | A | IR1-5 | 0.35 | 0.47 | 0.11052 | 9.8507 | 1.447 | 1.0887 | 0.15991 | 1210 | Fixed Single Family Units | TV-23 | St. Johns Basin | 750.3728 | City of Titusville | TBD | St. Johns 2nd Baffle Box TMDL Improvements | Future project. | BMP Treatment Train | Planned | TBD |  |  | A | 882 | TBD | TBD | TBD | TBD | N/A | Structural | 2016 | North Indian River Lagoon | TBD | TBD | TBD | BMPTrains | yes | 86.6658 | 447.2407
48558 | City of Titusville | North IRL | A | IR1-5 | 0.35 | 0.47 | 0.50725 | 9.8507 | 1.447 | 4.9968 | 0.73396 | 1210 | Fixed Single Family Units | TV-23 | St. Johns Basin | 750.3728 | City of Titusville | TBD | St. Johns 2nd Baffle Box TMDL Improvements | Future project. | BMP Treatment Train | Planned | TBD |  |  | A | 882 | TBD | TBD | TBD | TBD | N/A | Structural | 2016 | North Indian River Lagoon | TBD | TBD | TBD | BMPTrains | yes | 200.3072 | 2052.7593
48559 | City of Titusville | North IRL | A | IR1-5 | 0.35 | 0.47 | 0.014319 | 6.7527 | 0.96082 | 0.096694 | 0.013758 | 1200 | Residential, Medium Density-Two-five dwellingunits per acre | TV-23 | St. Johns Basin | 750.3728 | City of Titusville | TBD | St. Johns 2nd Baffle Box TMDL Improvements | Future project. | BMP Treatment Train | Planned | TBD |  |  | A | 882 | TBD | TBD | TBD | TBD | N/A | Structural | 2016 | North Indian River Lagoon | TBD | TBD | TBD | BMPTrains | yes | 35.9814 | 57.948
48560 | Natural Lands | North IRL | A | IR1-5 | 0.35 | 0.47 | 0.36249 | 6.7527 | 0.96082 | 2.4478 | 0.34829 | 3100 | Herbaceous Dry Prairie | TV-23 | St. Johns Basin | 750.3728 | City of Titusville | TBD | St. Johns 2nd Baffle Box TMDL Improvements | Future project. | BMP Treatment Train | Planned | TBD |  |  | A | 882 | TBD | TBD | TBD | TBD | N/A | Structural | 2016 | North Indian River Lagoon | TBD | TBD | TBD | BMPTrains | yes | 170.2887 | 1466.9436
48561 | City of Titusville | North IRL | A | IR1-5 | 0.35 | 0.47 | 0.24095 | 6.7527 | 0.96082 | 1.6271 | 0.23151 | 1210 | Fixed Single Family Units | TV-23 | St. Johns Basin | 750.3728 | City of Titusville | TBD | St. Johns 2nd Baffle Box TMDL Improvements | Future project. | BMP Treatment Train | Planned | TBD |  |  | A | 882 | TBD | TBD | TBD | TBD | N/A | Structural | 2016 | North Indian River Lagoon | TBD | TBD | TBD | BMPTrains | yes | 134.3389 | 975.1084
48562 | City of Titusville | North IRL | A | IR1-5 | 0.35 | 0.47 | 0.12188 | 9.1305 | 1.244 | 1.1129 | 0.15162 | 1400 | Commercial and Services | TV-23 | St. Johns Basin | 750.3728 | City of Titusville | TBD | St. Johns 2nd Baffle Box TMDL Improvements | Future project. | BMP Treatment Train | Planned | TBD |  |  | A | 882 | TBD | TBD | TBD | TBD | N/A | Structural | 2016 | North Indian River Lagoon | TBD | TBD | TBD | BMPTrains | yes | 119.9283 | 493.2481
48563 | City of Titusville | North IRL | A | IR1-5 | 0.35 | 0.47 | 0.44649 | 9.1305 | 1.244 | 4.0766 | 0.55542 | 1480 | Cemeteries | TV-23 | St. Johns Basin | 750.3728 | City of Titusville | TBD | St. Johns 2nd Baffle Box TMDL Improvements | Future project. | BMP Treatment Train | Planned | TBD |  |  | A | 882 | TBD | TBD | TBD | TBD | N/A | Structural | 2016 | North Indian River Lagoon | TBD | TBD | TBD | BMPTrains | yes | 172.4041 | 1806.8631
48564 | City of Titusville | North IRL | A | IR1-5 | 0.35 | 0.47 | 0.026608 | 9.1305 | 1.244 | 0.24295 | 0.0331 | 1410 | Retail Sales and Services | TV-23 | St. Johns Basin | 750.3728 | City of Titusville | TBD | St. Johns 2nd Baffle Box TMDL Improvements | Future project. | BMP Treatment Train | Planned | TBD |  |  | A | 882 | TBD | TBD | TBD | TBD | N/A | Structural | 2016 | North Indian River Lagoon | TBD | TBD | TBD | BMPTrains | yes | 57.2863 | 107.6791
48565 | City of Titusville | North IRL | A | IR1-5 | 0.35 | 0.47 | 0.022786 | 9.1305 | 1.244 | 0.20804 | 0.028345 | 1430 | Professional Services | TV-23 | St. Johns Basin | 750.3728 | City of Titusville | TBD | St. Johns 2nd Baffle Box TMDL Improvements | Future project. | BMP Treatment Train | Planned | TBD |  |  | A | 882 | TBD | TBD | TBD | TBD | N/A | Structural | 2016 | North Indian River Lagoon | TBD | TBD | TBD | BMPTrains | yes | 58.7968 | 92.2097
48566 | Agricultural Lands | North IRL | A | IR1-5 | 0.35 | 0.47 | 0.15515 | 4.8798 | 0.66526 | 0.75709 | 0.10321 | 2210 | Citrus groves | TV-23 | St. Johns Basin | 750.3728 | City of Titusville | TBD | St. Johns 2nd Baffle Box TMDL Improvements | Future project. | BMP Treatment Train | Planned | TBD |  |  | A | 882 | TBD | TBD | TBD | TBD | N/A | Structural | 2016 | North Indian River Lagoon | TBD | TBD | TBD | BMPTrains | yes | 105.1423 | 627.8631
48567 | City of Titusville | North IRL | A | IR1-5 | 0.35 | 0.47 | 0.18843 | 9.8227 | 1.4429 | 1.8509 | 0.27189 | 1200 | Residential, Medium Density-Two-five dwellingunits per acre | TV-23 | St. Johns Basin | 750.3728 | City of Titusville | TBD | St. Johns 2nd Baffle Box TMDL Improvements | Future project. | BMP Treatment Train | Planned | TBD |  |  | A | 882 | TBD | TBD | TBD | TBD | N/A | Structural | 2016 | North Indian River Lagoon | TBD | TBD | TBD | BMPTrains | yes | 195.2843 | 762.5689
48568 | City of Titusville | North IRL | A | IR1-5 | 0.35 | 0.47 | 0.19637 | 9.8227 | 1.4429 | 1.9289 | 0.28333 | 1210 | Fixed Single Family Units | TV-23 | St. Johns Basin | 750.3728 | City of Titusville | TBD | St. Johns 2nd Baffle Box TMDL Improvements | Future project. | BMP Treatment Train | Planned | TBD |  |  | A | 882 | TBD | TBD | TBD | TBD | N/A | Structural | 2016 | North Indian River Lagoon | TBD | TBD | TBD | BMPTrains | yes | 110.4282 | 794.6704
48569 | City of Titusville | North IRL | A | IR1-5 | 0.35 | 0.47 | 0.0024127 | 9.8227 | 1.4429 | 0.023699 | 0.0034812 | 1210 | Fixed Single Family Units | TV-23 | St. Johns Basin | 750.3728 | City of Titusville | TBD | St. Johns 2nd Baffle Box TMDL Improvements | Future project. | BMP Treatment Train | Planned | TBD |  |  | A | 882 | TBD | TBD | TBD | TBD | N/A | Structural | 2016 | North Indian River Lagoon | TBD | TBD | TBD | BMPTrains | yes | 16.3564 | 9.7638
48570 | City of Titusville | North IRL | A | IR1-5 | 0.35 | 0.47 | 0.19194 | 9.8227 | 1.4429 | 1.8854 | 0.27695 | 1210 | Fixed Single Family Units | TV-23 | St. Johns Basin | 750.3728 | City of Titusville | TBD | St. Johns 2nd Baffle Box TMDL Improvements | Future project. | BMP Treatment Train | Planned | TBD |  |  | A | 882 | TBD | TBD | TBD | TBD | N/A | Structural | 2016 | North Indian River Lagoon | TBD | TBD | TBD | BMPTrains | yes | 113.4311 | 776.7572
48571 | City of Titusville | North IRL | A | IR1-5 | 0.35 | 0.47 | 0.038608 | 9.8227 | 1.4429 | 0.37923 | 0.055706 | 1210 | Fixed Single Family Units | TV-23 | St. Johns Basin | 750.3728 | City of Titusville | TBD | St. Johns 2nd Baffle Box TMDL Improvements | Future project. | BMP Treatment Train | Planned | TBD |  |  | A | 882 | TBD | TBD | TBD | TBD | N/A | Structural | 2016 | North Indian River Lagoon | TBD | TBD | TBD | BMPTrains | yes | 52.7796 | 156.2398
48572 | City of Titusville | North IRL | A | IR1-5 | 0.35 | 0.47 | 0.32661 | 10.3189 | 1.5692 | 3.3703 | 0.51252 | 1200 | Residential, Medium Density-Two-five dwellingunits per acre | TV-23 | St. Johns Basin | 750.3728 | City of Titusville | TBD | St. Johns 2nd Baffle Box TMDL Improvements | Future project. | BMP Treatment Train | Planned | TBD |  |  | A | 882 | TBD | TBD | TBD | TBD | N/A | Structural | 2016 | North Indian River Lagoon | TBD | TBD | TBD | BMPTrains | yes | 200.6884 | 1321.7599
48573 | City of Titusville | North IRL | A | IR1-5 | 0.35 | 0.47 | 0.014699 | 10.3189 | 1.5692 | 0.15168 | 0.023066 | 1300 | Residential, High Density | TV-23 | St. Johns Basin | 750.3728 | City of Titusville | TBD | St. Johns 2nd Baffle Box TMDL Improvements | Future project. | BMP Treatment Train | Planned | TBD |  |  | A | 882 | TBD | TBD | TBD | TBD | N/A | Structural | 2016 | North Indian River Lagoon | TBD | TBD | TBD | BMPTrains | yes | 36.3547 | 59.486
48574 | City of Titusville | North IRL | A | IR1-5 | 0.35 | 0.47 | 0.039549 | 10.3189 | 1.5692 | 0.4081 | 0.06206 | 1210 | Fixed Single Family Units | TV-23 | St. Johns Basin | 750.3728 | City of Titusville | TBD | St. Johns 2nd Baffle Box TMDL Improvements | Future project. | BMP Treatment Train | Planned | TBD |  |  | A | 882 | TBD | TBD | TBD | TBD | N/A | Structural | 2016 | North Indian River Lagoon | TBD | TBD | TBD | BMPTrains | yes | 51.3263 | 160.0482
48575 | City of Titusville | North IRL | A | IR1-5 | 0.35 | 0.47 | 0.027228 | 10.3189 | 1.5692 | 0.28097 | 0.042726 | 1340 | Residential, High density; Multiple Dwelling Units, High Rise <Three stories or more> | TV-23 | St. Johns Basin | 750.3728 | City of Titusville | TBD | St. Johns 2nd Baffle Box TMDL Improvements | Future project. | BMP Treatment Train | Planned | TBD |  |  | A | 882 | TBD | TBD | TBD | TBD | N/A | Structural | 2016 | North Indian River Lagoon | TBD | TBD | TBD | BMPTrains | yes | 42.0706 | 110.1885
48576 | City of Titusville | North IRL | A | IR1-5 | 0.35 | 0.47 | 0.11468 | 10.3189 | 1.5692 | 1.1833 | 0.17995 | 1210 | Fixed Single Family Units | TV-23 | St. Johns Basin | 750.3728 | City of Titusville | TBD | St. Johns 2nd Baffle Box TMDL Improvements | Future project. | BMP Treatment Train | Planned | TBD |  |  | A | 882 | TBD | TBD | TBD | TBD | N/A | Structural | 2016 | North Indian River Lagoon | TBD | TBD | TBD | BMPTrains | yes | 94.8666 | 464.0801
48577 | City of Titusville | North IRL | A | IR1-5 | 0.35 | 0.47 | 0.094997 | 10.3189 | 1.5692 | 0.98026 | 0.14907 | 1210 | Fixed Single Family Units | TV-23 | St. Johns Basin | 750.3728 | City of Titusville | TBD | St. Johns 2nd Baffle Box TMDL Improvements | Future project. | BMP Treatment Train | Planned | TBD |  |  | A | 882 | TBD | TBD | TBD | TBD | N/A | Structural | 2016 | North Indian River Lagoon | TBD | TBD | TBD | BMPTrains | yes | 90.5909 | 384.4373
48578 | Natural Lands | North IRL | A | IR1-5 | 0.35 | 0.47 | 0.61776 | 4.4159 | 0.33675 | 2.728 | 0.20803 | 6170 | Mixed wetland hardwoods | TV-23 | St. Johns Basin | 750.3728 | City of Titusville | TBD | St. Johns 2nd Baffle Box TMDL Improvements | Future project. | BMP Treatment Train | Planned | TBD |  |  | A | 882 | TBD | TBD | TBD | TBD | N/A | Structural | 2016 | North Indian River Lagoon | TBD | TBD | TBD | BMPTrains | yes | 200 | 2500
48579 | City of Titusville | North IRL | A | IR1-5 | 0.35 | 0.47 | 0.40355 | 10.2334 | 1.6409 | 4.1297 | 0.66217 | 1200 | Residential, Medium Density-Two-five dwellingunits per acre | TV-23 | St. Johns Basin | 750.3728 | City of Titusville | TBD | St. Johns 2nd Baffle Box TMDL Improvements | Future project. | BMP Treatment Train | Planned | TBD |  |  | A | 882 | TBD | TBD | TBD | TBD | N/A | Structural | 2016 | North Indian River Lagoon | TBD | TBD | TBD | BMPTrains | yes | 269.9457 | 1633.1061
48580 | City of Titusville | North IRL | A | IR1-5 | 0.35 | 0.47 | 0.15725 | 10.2334 | 1.6409 | 1.6092 | 0.25803 | 1330 | Residential, High density; Multiple Dwelling Units, Low Rise <Two stories or less> | TV-23 | St. Johns Basin | 750.3728 | City of Titusville | TBD | St. Johns 2nd Baffle Box TMDL Improvements | Future project. | BMP Treatment Train | Planned | TBD |  |  | A | 882 | TBD | TBD | TBD | TBD | N/A | Structural | 2016 | North Indian River Lagoon | TBD | TBD | TBD | BMPTrains | yes | 128.4652 | 636.3684
48581 | Natural Lands | North IRL | A | IR1-5 | 0.35 | 0.47 | 0.46438 | 5.8515 | 0.82001 | 2.7174 | 0.3808 | 3100 | Herbaceous Dry Prairie | TV-23 | St. Johns Basin | 750.3728 | City of Titusville | TBD | St. Johns 2nd Baffle Box TMDL Improvements | Future project. | BMP Treatment Train | Planned | TBD |  |  | A | 882 | TBD | TBD | TBD | TBD | N/A | Structural | 2016 | North Indian River Lagoon | TBD | TBD | TBD | BMPTrains | yes | 175.1847 | 1879.2986
48582 | City of Titusville | North IRL | A | IR1-5 | 0.35 | 0.47 | 0.15338 | 5.8515 | 0.82001 | 0.8975 | 0.12577 | 1210 | Fixed Single Family Units | TV-23 | St. Johns Basin | 750.3728 | City of Titusville | TBD | St. Johns 2nd Baffle Box TMDL Improvements | Future project. | BMP Treatment Train | Planned | TBD |  |  | A | 882 | TBD | TBD | TBD | TBD | N/A | Structural | 2016 | North Indian River Lagoon | TBD | TBD | TBD | BMPTrains | yes | 124.8408 | 620.7014
48583 | City of Titusville | North IRL | A | IR1-5 | 0.35 | 0.47 | 0.26447 | 10.0115 | 1.4758 | 2.6477 | 0.39031 | 1200 | Residential, Medium Density-Two-five dwellingunits per acre | TV-23 | St. Johns Basin | 750.3728 | City of Titusville | TBD | St. Johns 2nd Baffle Box TMDL Improvements | Future project. | BMP Treatment Train | Planned | TBD |  |  | A | 882 | TBD | TBD | TBD | TBD | N/A | Structural | 2016 | North Indian River Lagoon | TBD | TBD | TBD | BMPTrains | yes | 194.2096 | 1070.2753
48584 | City of Titusville | North IRL | A | IR1-5 | 0.35 | 0.47 | 0.2296 | 10.0115 | 1.4758 | 2.2986 | 0.33884 | 1210 | Fixed Single Family Units | TV-23 | St. Johns Basin | 750.3728 | City of Titusville | TBD | St. Johns 2nd Baffle Box TMDL Improvements | Future project. | BMP Treatment Train | Planned | TBD |  |  | A | 882 | TBD | TBD | TBD | TBD | N/A | Structural | 2016 | North Indian River Lagoon | TBD | TBD | TBD | BMPTrains | yes | 121.9275 | 929.141
48585 | City of Titusville | North IRL | A | IR1-5 | 0.35 | 0.47 | 0.0018041 | 10.0115 | 1.4758 | 0.018062 | 0.0026625 | 1210 | Fixed Single Family Units | TV-23 | St. Johns Basin | 750.3728 | City of Titusville | TBD | St. Johns 2nd Baffle Box TMDL Improvements | Future project. | BMP Treatment Train | Planned | TBD |  |  | A | 882 | TBD | TBD | TBD | TBD | N/A | Structural | 2016 | North Indian River Lagoon | TBD | TBD | TBD | BMPTrains | yes | 34.6063 | 7.3009
48586 | City of Titusville | North IRL | A | IR1-5 | 0.35 | 0.47 | 0.052286 | 10.0115 | 1.4758 | 0.52346 | 0.077164 | 1780 | Commercial Child Care | TV-23 | St. Johns Basin | 750.3728 | City of Titusville | TBD | St. Johns 2nd Baffle Box TMDL Improvements | Future project. | BMP Treatment Train | Planned | TBD |  |  | A | 882 | TBD | TBD | TBD | TBD | N/A | Structural | 2016 | North Indian River Lagoon | TBD | TBD | TBD | BMPTrains | yes | 104.9609 | 211.593
48587 | City of Titusville | North IRL | A | IR1-5 | 0.35 | 0.47 | 0.069607 | 10.0115 | 1.4758 | 0.69687 | 0.10273 | 1210 | Fixed Single Family Units | TV-23 | St. Johns Basin | 750.3728 | City of Titusville | TBD | St. Johns 2nd Baffle Box TMDL Improvements | Future project. | BMP Treatment Train | Planned | TBD |  |  | A | 882 | TBD | TBD | TBD | TBD | N/A | Structural | 2016 | North Indian River Lagoon | TBD | TBD | TBD | BMPTrains | yes | 85.5962 | 281.6899
48588 | Natural Lands | North IRL | A | IR1-5 | 0.35 | 0.47 | 0.61776 | 5.3407 | 0.46368 | 3.2993 | 0.28644 | 6170 | Mixed wetland hardwoods | TV-23 | St. Johns Basin | 750.3728 | City of Titusville | TBD | St. Johns 2nd Baffle Box TMDL Improvements | Future project. | BMP Treatment Train | Planned | TBD |  |  | A | 882 | TBD | TBD | TBD | TBD | N/A | Structural | 2016 | North Indian River Lagoon | TBD | TBD | TBD | BMPTrains | yes | 200 | 2500
48589 | City of Titusville | North IRL | A | IR1-5 | 0.35 | 0.47 | 0.17404 | 7.304 | 1.0129 | 1.2712 | 0.17629 | 1200 | Residential, Medium Density-Two-five dwellingunits per acre | TV-23 | St. Johns Basin | 750.3728 | City of Titusville | TBD | St. Johns 2nd Baffle Box TMDL Improvements | Future project. | BMP Treatment Train | Planned | TBD |  |  | A | 882 | TBD | TBD | TBD | TBD | N/A | Structural | 2016 | North Indian River Lagoon | TBD | TBD | TBD | BMPTrains | yes | 149.2137 | 704.3246
48590 | Natural Lands | North IRL | A | IR1-5 | 0.35 | 0.47 | 0.24382 | 7.304 | 1.0129 | 1.7809 | 0.24697 | 4200 | Upland Hardwood Forest | TV-23 | St. Johns Basin | 750.3728 | City of Titusville | TBD | St. Johns 2nd Baffle Box TMDL Improvements | Future project. | BMP Treatment Train | Planned | TBD |  |  | A | 882 | TBD | TBD | TBD | TBD | N/A | Structural | 2016 | North Indian River Lagoon | TBD | TBD | TBD | BMPTrains | yes | 133.7801 | 986.7157
48591 | Natural Lands | North IRL | A | IR1-5 | 0.35 | 0.47 | 0.070777 | 7.304 | 1.0129 | 0.51696 | 0.071691 | 6170 | Mixed wetland hardwoods | TV-23 | St. Johns Basin | 750.3728 | City of Titusville | TBD | St. Johns 2nd Baffle Box TMDL Improvements | Future project. | BMP Treatment Train | Planned | TBD |  |  | A | 882 | TBD | TBD | TBD | TBD | N/A | Structural | 2016 | North Indian River Lagoon | TBD | TBD | TBD | BMPTrains | yes | 68.2068 | 286.4238
48592 | City of Titusville | North IRL | A | IR1-5 | 0.35 | 0.47 | 0.075137 | 7.304 | 1.0129 | 0.5488 | 0.076107 | 1210 | Fixed Single Family Units | TV-23 | St. Johns Basin | 750.3728 | City of Titusville | TBD | St. Johns 2nd Baffle Box TMDL Improvements | Future project. | BMP Treatment Train | Planned | TBD |  |  | A | 882 | TBD | TBD | TBD | TBD | N/A | Structural | 2016 | North Indian River Lagoon | TBD | TBD | TBD | BMPTrains | yes | 72.4264 | 304.0675
48593 | City of Titusville | North IRL | A | IR1-5 | 0.35 | 0.47 | 0.053985 | 7.304 | 1.0129 | 0.39431 | 0.054682 | 1210 | Fixed Single Family Units | TV-23 | St. Johns Basin | 750.3728 | City of Titusville | TBD | St. Johns 2nd Baffle Box TMDL Improvements | Future project. | BMP Treatment Train | Planned | TBD |  |  | A | 882 | TBD | TBD | TBD | TBD | N/A | Structural | 2016 | North Indian River Lagoon | TBD | TBD | TBD | BMPTrains | yes | 59.1547 | 218.4684
48594 | City of Titusville | North IRL | A | IR1-5 | 0.35 | 0.47 | 0.48961 | 10.1263 | 1.533 | 4.9579 | 0.75056 | 1200 | Residential, Medium Density-Two-five dwellingunits per acre | TV-23 | St. Johns Basin | 750.3728 | City of Titusville | TBD | St. Johns 2nd Baffle Box TMDL Improvements | Future project. | BMP Treatment Train | Planned | TBD |  |  | A | 882 | TBD | TBD | TBD | TBD | N/A | Structural | 2016 | North Indian River Lagoon | TBD | TBD | TBD | BMPTrains | yes | 189.426 | 1981.3644
48595 | City of Titusville | North IRL | A | IR1-5 | 0.35 | 0.47 | 0.01295 | 10.1263 | 1.533 | 0.13113 | 0.019852 | 1210 | Fixed Single Family Units | TV-23 | St. Johns Basin | 750.3728 | City of Titusville | TBD | St. Johns 2nd Baffle Box TMDL Improvements | Future project. | BMP Treatment Train | Planned | TBD |  |  | A | 882 | TBD | TBD | TBD | TBD | N/A | Structural | 2016 | North Indian River Lagoon | TBD | TBD | TBD | BMPTrains | yes | 31.646 | 52.4057
48596 | City of Titusville | North IRL | A | IR1-5 | 0.35 | 0.47 | 0.019006 | 10.1263 | 1.533 | 0.19246 | 0.029137 | 1330 | Residential, High density; Multiple Dwelling Units, Low Rise <Two stories or less> | TV-23 | St. Johns Basin | 750.3728 | City of Titusville | TBD | St. Johns 2nd Baffle Box TMDL Improvements | Future project. | BMP Treatment Train | Planned | TBD |  |  | A | 882 | TBD | TBD | TBD | TBD | N/A | Structural | 2016 | North Indian River Lagoon | TBD | TBD | TBD | BMPTrains | yes | 40.6248 | 76.9164
48597 | City of Titusville | North IRL | A | IR1-5 | 0.35 | 0.47 | 0.020381 | 10.1263 | 1.533 | 0.20639 | 0.031244 | 1330 | Residential, High density; Multiple Dwelling Units, Low Rise <Two stories or less> | TV-23 | St. Johns Basin | 750.3728 | City of Titusville | TBD | St. Johns 2nd Baffle Box TMDL Improvements | Future project. | BMP Treatment Train | Planned | TBD |  |  | A | 882 | TBD | TBD | TBD | TBD | N/A | Structural | 2016 | North Indian River Lagoon | TBD | TBD | TBD | BMPTrains | yes | 41.3532 | 82.4802
48598 | City of Titusville | North IRL | A | IR1-5 | 0.35 | 0.47 | 0.011728 | 10.1263 | 1.533 | 0.11876 | 0.017978 | 1210 | Fixed Single Family Units | TV-23 | St. Johns Basin | 750.3728 | City of Titusville | TBD | St. Johns 2nd Baffle Box TMDL Improvements | Future project. | BMP Treatment Train | Planned | TBD |  |  | A | 882 | TBD | TBD | TBD | TBD | N/A | Structural | 2016 | North Indian River Lagoon | TBD | TBD | TBD | BMPTrains | yes | 28.0724 | 47.4599
48599 | City of Titusville | North IRL | A | IR1-5 | 0.35 | 0.47 | 0.064093 | 10.1263 | 1.533 | 0.64902 | 0.098253 | 1210 | Fixed Single Family Units | TV-23 | St. Johns Basin | 750.3728 | City of Titusville | TBD | St. Johns 2nd Baffle Box TMDL Improvements | Future project. | BMP Treatment Train | Planned | TBD |  |  | A | 882 | TBD | TBD | TBD | TBD | N/A | Structural | 2016 | North Indian River Lagoon | TBD | TBD | TBD | BMPTrains | yes | 76.0415 | 259.3734
48600 | City of Titusville | North IRL | A | IR1-5 | 0.35 | 0.47 | 0.27561 | 9.2348 | 1.3001 | 2.5452 | 0.35832 | 1200 | Residential, Medium Density-Two-five dwellingunits per acre | TV-23 | St. Johns Basin | 750.3728 | City of Titusville | TBD | St. Johns 2nd Baffle Box TMDL Improvements | Future project. | BMP Treatment Train | Planned | TBD |  |  | A | 882 | TBD | TBD | TBD | TBD | N/A | Structural | 2016 | North Indian River Lagoon | TBD | TBD | TBD | BMPTrains | yes | 140.171 | 1115.361
48601 | City of Titusville | North IRL | A | IR1-5 | 0.35 | 0.47 | 0.0014765 | 9.2348 | 1.3001 | 0.013635 | 0.0019195 | 1210 | Fixed Single Family Units | TV-23 | St. Johns Basin | 750.3728 | City of Titusville | TBD | St. Johns 2nd Baffle Box TMDL Improvements | Future project. | BMP Treatment Train | Planned | TBD |  |  | A | 882 | TBD | TBD | TBD | TBD | N/A | Structural | 2016 | North Indian River Lagoon | TBD | TBD | TBD | BMPTrains | yes | 12.6711 | 5.9751
48602 | City of Titusville | North IRL | A | IR1-5 | 0.35 | 0.47 | 0.02641 | 9.2348 | 1.3001 | 0.24389 | 0.034335 | 1210 | Fixed Single Family Units | TV-23 | St. Johns Basin | 750.3728 | City of Titusville | TBD | St. Johns 2nd Baffle Box TMDL Improvements | Future project. | BMP Treatment Train | Planned | TBD |  |  | A | 882 | TBD | TBD | TBD | TBD | N/A | Structural | 2016 | North Indian River Lagoon | TBD | TBD | TBD | BMPTrains | yes | 45.3621 | 106.8757
48603 | City of Titusville | North IRL | A | IR1-5 | 0.35 | 0.47 | 0.0017482 | 9.2348 | 1.3001 | 0.016144 | 0.0022728 | 1210 | Fixed Single Family Units | TV-23 | St. Johns Basin | 750.3728 | City of Titusville | TBD | St. Johns 2nd Baffle Box TMDL Improvements | Future project. | BMP Treatment Train | Planned | TBD |  |  | A | 882 | TBD | TBD | TBD | TBD | N/A | Structural | 2016 | North Indian River Lagoon | TBD | TBD | TBD | BMPTrains | yes | 13.7518 | 7.0747
48604 | City of Titusville | North IRL | A | IR1-5 | 0.35 | 0.47 | 0.31252 | 9.2348 | 1.3001 | 2.886 | 0.4063 | 1750 | Governmental | TV-23 | St. Johns Basin | 750.3728 | City of Titusville | TBD | St. Johns 2nd Baffle Box TMDL Improvements | Future project. | BMP Treatment Train | Planned | TBD |  |  | A | 882 | TBD | TBD | TBD | TBD | N/A | Structural | 2016 | North Indian River Lagoon | TBD | TBD | TBD | BMPTrains | yes | 156.1387 | 1264.7136
48605 | City of Titusville | North IRL | A | IR1-5 | 0.35 | 0.47 | 0.14181 | 9.8528 | 1.4472 | 1.3972 | 0.20524 | 1210 | Fixed Single Family Units | TV-23 | St. Johns Basin | 750.3728 | City of Titusville | TBD | St. Johns 2nd Baffle Box TMDL Improvements | Future project. | BMP Treatment Train | Planned | TBD |  |  | A | 882 | TBD | TBD | TBD | TBD | N/A | Structural | 2016 | North Indian River Lagoon | TBD | TBD | TBD | BMPTrains | yes | 122.9775 | 573.8884
48606 | City of Titusville | North IRL | A | IR1-5 | 0.35 | 0.47 | 0.47558 | 9.8528 | 1.4472 | 4.6858 | 0.68828 | 1210 | Fixed Single Family Units | TV-23 | St. Johns Basin | 750.3728 | City of Titusville | TBD | St. Johns 2nd Baffle Box TMDL Improvements | Future project. | BMP Treatment Train | Planned | TBD |  |  | A | 882 | TBD | TBD | TBD | TBD | N/A | Structural | 2016 | North Indian River Lagoon | TBD | TBD | TBD | BMPTrains | yes | 176.6859 | 1924.6049
48607 | City of Titusville | North IRL | A | IR1-5 | 0.35 | 0.47 | 0.00037231 | 9.8528 | 1.4472 | 0.0036683 | 0.00053882 | 1210 | Fixed Single Family Units | TV-23 | St. Johns Basin | 750.3728 | City of Titusville | TBD | St. Johns 2nd Baffle Box TMDL Improvements | Future project. | BMP Treatment Train | Planned | TBD |  |  | A | 882 | TBD | TBD | TBD | TBD | N/A | Structural | 2016 | North Indian River Lagoon | TBD | TBD | TBD | BMPTrains | yes | 15.8361 | 1.5067
48608 | City of Titusville | North IRL | A | IR1-5 | 0.35 | 0.47 | 0.077607 | 6.4744 | 0.71718 | 0.50246 | 0.055658 | 1200 | Residential, Medium Density-Two-five dwellingunits per acre | TV-23 | St. Johns Basin | 750.3728 | City of Titusville | TBD | St. Johns 2nd Baffle Box TMDL Improvements | Future project. | BMP Treatment Train | Planned | TBD |  |  | A | 882 | TBD | TBD | TBD | TBD | N/A | Structural | 2016 | North Indian River Lagoon | TBD | TBD | TBD | BMPTrains | yes | 113.5337 | 314.0627
48609 | Natural Lands | North IRL | A | IR1-5 | 0.35 | 0.47 | 0.45162 | 6.4744 | 0.71718 | 2.924 | 0.32389 | 6170 | Mixed wetland hardwoods | TV-23 | St. Johns Basin | 750.3728 | City of Titusville | TBD | St. Johns 2nd Baffle Box TMDL Improvements | Future project. | BMP Treatment Train | Planned | TBD |  |  | A | 882 | TBD | TBD | TBD | TBD | N/A | Structural | 2016 | North Indian River Lagoon | TBD | TBD | TBD | BMPTrains | yes | 173.1657 | 1827.6476
48610 | City of Titusville | North IRL | A | IR1-5 | 0.35 | 0.47 | 0.015866 | 6.4744 | 0.71718 | 0.10272 | 0.011379 | 1210 | Fixed Single Family Units | TV-23 | St. Johns Basin | 750.3728 | City of Titusville | TBD | St. Johns 2nd Baffle Box TMDL Improvements | Future project. | BMP Treatment Train | Planned | TBD |  |  | A | 882 | TBD | TBD | TBD | TBD | N/A | Structural | 2016 | North Indian River Lagoon | TBD | TBD | TBD | BMPTrains | yes | 35.9355 | 64.2086
48611 | City of Titusville | North IRL | A | IR1-5 | 0.35 | 0.47 | 0.043394 | 6.4744 | 0.71718 | 0.28095 | 0.031121 | 1210 | Fixed Single Family Units | TV-23 | St. Johns Basin | 750.3728 | City of Titusville | TBD | St. Johns 2nd Baffle Box TMDL Improvements | Future project. | BMP Treatment Train | Planned | TBD |  |  | A | 882 | TBD | TBD | TBD | TBD | N/A | Structural | 2016 | North Indian River Lagoon | TBD | TBD | TBD | BMPTrains | yes | 63.3892 | 175.6086
48612 | City of Titusville | North IRL | A | IR1-5 | 0.35 | 0.47 | 0.029275 | 6.4744 | 0.71718 | 0.18954 | 0.020995 | 1210 | Fixed Single Family Units | TV-23 | St. Johns Basin | 750.3728 | City of Titusville | TBD | St. Johns 2nd Baffle Box TMDL Improvements | Future project. | BMP Treatment Train | Planned | TBD |  |  | A | 882 | TBD | TBD | TBD | TBD | N/A | Structural | 2016 | North Indian River Lagoon | TBD | TBD | TBD | BMPTrains | yes | 44.0847 | 118.4725
48613 | City of Titusville | North IRL | A | IR1-5 | 0.35 | 0.47 | 0.59194 | 11.2069 | 2.1195 | 6.6338 | 1.2546 | 1300 | Residential, High Density | TV-23 | St. Johns Basin | 750.3728 | City of Titusville | TBD | St. Johns 2nd Baffle Box TMDL Improvements | Future project. | BMP Treatment Train | Planned | TBD |  |  | A | 882 | TBD | TBD | TBD | TBD | N/A | Structural | 2016 | North Indian River Lagoon | TBD | TBD | TBD | BMPTrains | yes | 199.0927 | 2395.4874
48614 | City of Titusville | North IRL | A | IR1-5 | 0.35 | 0.47 | 0.0032124 | 11.2069 | 2.1195 | 0.036001 | 0.0068086 | 1330 | Residential, High density; Multiple Dwelling Units, Low Rise <Two stories or less> | TV-23 | St. Johns Basin | 750.3728 | City of Titusville | TBD | St. Johns 2nd Baffle Box TMDL Improvements | Future project. | BMP Treatment Train | Planned | TBD |  |  | A | 882 | TBD | TBD | TBD | TBD | N/A | Structural | 2016 | North Indian River Lagoon | TBD | TBD | TBD | BMPTrains | yes | 16.9831 | 13.0002
48615 | City of Titusville | North IRL | A | IR1-5 | 0.35 | 0.47 | 0.010742 | 11.2069 | 2.1195 | 0.12038 | 0.022767 | 1330 | Residential, High density; Multiple Dwelling Units, Low Rise <Two stories or less> | TV-23 | St. Johns Basin | 750.3728 | City of Titusville | TBD | St. Johns 2nd Baffle Box TMDL Improvements | Future project. | BMP Treatment Train | Planned | TBD |  |  | A | 882 | TBD | TBD | TBD | TBD | N/A | Structural | 2016 | North Indian River Lagoon | TBD | TBD | TBD | BMPTrains | yes | 26.4407 | 43.4713
48616 | City of Titusville | North IRL | A | IR1-5 | 0.35 | 0.47 | 0.011871 | 11.2069 | 2.1195 | 0.13304 | 0.025161 | 1330 | Residential, High density; Multiple Dwelling Units, Low Rise <Two stories or less> | TV-23 | St. Johns Basin | 750.3728 | City of Titusville | TBD | St. Johns 2nd Baffle Box TMDL Improvements | Future project. | BMP Treatment Train | Planned | TBD |  |  | A | 882 | TBD | TBD | TBD | TBD | N/A | Structural | 2016 | North Indian River Lagoon | TBD | TBD | TBD | BMPTrains | yes | 28.1247 | 48.0411
48617 | City of Titusville | North IRL | A | IR1-5 | 0.35 | 0.47 | 0.010572 | 8.5824 | 1.1381 | 0.09073 | 0.012032 | 1700 | Institutional (Educational,religious,health and military facilities) | TV-23 | St. Johns Basin | 750.3728 | City of Titusville | TBD | St. Johns 2nd Baffle Box TMDL Improvements | Future project. | BMP Treatment Train | Planned | TBD |  |  | A | 882 | TBD | TBD | TBD | TBD | N/A | Structural | 2016 | North Indian River Lagoon | TBD | TBD | TBD | BMPTrains | yes | 101.7278 | 42.7821
48618 | City of Titusville | North IRL | A | IR1-5 | 0.35 | 0.47 | 0.29586 | 8.5824 | 1.1381 | 2.5391 | 0.33672 | 1720 | Religious | TV-23 | St. Johns Basin | 750.3728 | City of Titusville | TBD | St. Johns 2nd Baffle Box TMDL Improvements | Future project. | BMP Treatment Train | Planned | TBD |  |  | A | 882 | TBD | TBD | TBD | TBD | N/A | Structural | 2016 | North Indian River Lagoon | TBD | TBD | TBD | BMPTrains | yes | 207.4131 | 1197.2853
48619 | Natural Lands | North IRL | A | IR1-5 | 0.35 | 0.47 | 0.61776 | 5.3161 | 0.46029 | 3.2841 | 0.28435 | 6170 | Mixed wetland hardwoods | TV-23 | St. Johns Basin | 750.3728 | City of Titusville | TBD | St. Johns 2nd Baffle Box TMDL Improvements | Future project. | BMP Treatment Train | Planned | TBD |  |  | A | 882 | TBD | TBD | TBD | TBD | N/A | Structural | 2016 | North Indian River Lagoon | TBD | TBD | TBD | BMPTrains | yes | 200 | 2500
48620 | City of Titusville | North IRL | A | IR1-5 | 0.35 | 0.47 | 0.2645 | 9.3765 | 1.2956 | 2.4801 | 0.34269 | 1400 | Commercial and Services | TV-23 | St. Johns Basin | 750.3728 | City of Titusville | TBD | St. Johns 2nd Baffle Box TMDL Improvements | Future project. | BMP Treatment Train | Planned | TBD |  |  | A | 882 | TBD | TBD | TBD | TBD | N/A | Structural | 2016 | North Indian River Lagoon | TBD | TBD | TBD | BMPTrains | yes | 131.685 | 1070.4036
48621 | City of Titusville | North IRL | A | IR1-5 | 0.35 | 0.47 | 1.5772e-06 | 9.3765 | 1.2956 | 1.4788e-05 | 2.0434e-06 | 1400 | Commercial and Services | TV-23 | St. Johns Basin | 750.3728 | City of Titusville | TBD | St. Johns 2nd Baffle Box TMDL Improvements | Future project. | BMP Treatment Train | Planned | TBD |  |  | A | 882 | TBD | TBD | TBD | TBD | N/A | Structural | 2016 | North Indian River Lagoon | TBD | TBD | TBD | BMPTrains | yes | 0.48151 | 0.0063825
48622 | City of Titusville | North IRL | A | IR1-5 | 0.35 | 0.47 | 0.03289 | 9.3765 | 1.2956 | 0.30839 | 0.042612 | 1430 | Professional Services | TV-23 | St. Johns Basin | 750.3728 | City of Titusville | TBD | St. Johns 2nd Baffle Box TMDL Improvements | Future project. | BMP Treatment Train | Planned | TBD |  |  | A | 882 | TBD | TBD | TBD | TBD | N/A | Structural | 2016 | North Indian River Lagoon | TBD | TBD | TBD | BMPTrains | yes | 47.5675 | 133.1003
48623 | City of Titusville | North IRL | A | IR1-5 | 0.35 | 0.47 | 0.031719 | 9.3765 | 1.2956 | 0.29741 | 0.041095 | 1430 | Professional Services | TV-23 | St. Johns Basin | 750.3728 | City of Titusville | TBD | St. Johns 2nd Baffle Box TMDL Improvements | Future project. | BMP Treatment Train | Planned | TBD |  |  | A | 882 | TBD | TBD | TBD | TBD | N/A | Structural | 2016 | North Indian River Lagoon | TBD | TBD | TBD | BMPTrains | yes | 46.6532 | 128.3614
48624 | City of Titusville | North IRL | A | IR1-5 | 0.35 | 0.47 | 0.025016 | 9.3765 | 1.2956 | 0.23456 | 0.032411 | 1210 | Fixed Single Family Units | TV-23 | St. Johns Basin | 750.3728 | City of Titusville | TBD | St. Johns 2nd Baffle Box TMDL Improvements | Future project. | BMP Treatment Train | Planned | TBD |  |  | A | 882 | TBD | TBD | TBD | TBD | N/A | Structural | 2016 | North Indian River Lagoon | TBD | TBD | TBD | BMPTrains | yes | 40.4624 | 101.2357
48625 | City of Titusville | North IRL | A | IR1-5 | 0.35 | 0.47 | 0.055156 | 9.3765 | 1.2956 | 0.51717 | 0.071461 | 1210 | Fixed Single Family Units | TV-23 | St. Johns Basin | 750.3728 | City of Titusville | TBD | St. Johns 2nd Baffle Box TMDL Improvements | Future project. | BMP Treatment Train | Planned | TBD |  |  | A | 882 | TBD | TBD | TBD | TBD | N/A | Structural | 2016 | North Indian River Lagoon | TBD | TBD | TBD | BMPTrains | yes | 62.7313 | 223.2091
48626 | City of Titusville | North IRL | A | IR1-5 | 0.35 | 0.47 | 0.12256 | 9.3765 | 1.2956 | 1.1492 | 0.15879 | 1410 | Retail Sales and Services | TV-23 | St. Johns Basin | 750.3728 | City of Titusville | TBD | St. Johns 2nd Baffle Box TMDL Improvements | Future project. | BMP Treatment Train | Planned | TBD |  |  | A | 882 | TBD | TBD | TBD | TBD | N/A | Structural | 2016 | North Indian River Lagoon | TBD | TBD | TBD | BMPTrains | yes | 191.1292 | 495.9871
48627 | City of Titusville | North IRL | A | IR1-5 | 0.35 | 0.47 | 0.055375 | 9.3765 | 1.2956 | 0.51923 | 0.071745 | 1210 | Fixed Single Family Units | TV-23 | St. Johns Basin | 750.3728 | City of Titusville | TBD | St. Johns 2nd Baffle Box TMDL Improvements | Future project. | BMP Treatment Train | Planned | TBD |  |  | A | 882 | TBD | TBD | TBD | TBD | N/A | Structural | 2016 | North Indian River Lagoon | TBD | TBD | TBD | BMPTrains | yes | 62.5733 | 224.0959
48628 | City of Titusville | North IRL | A | IR1-5 | 0.35 | 0.47 | 0.00078043 | 9.3765 | 1.2956 | 0.0073177 | 0.0010111 | 1210 | Fixed Single Family Units | TV-23 | St. Johns Basin | 750.3728 | City of Titusville | TBD | St. Johns 2nd Baffle Box TMDL Improvements | Future project. | BMP Treatment Train | Planned | TBD |  |  | A | 882 | TBD | TBD | TBD | TBD | N/A | Structural | 2016 | North Indian River Lagoon | TBD | TBD | TBD | BMPTrains | yes | 22.1946 | 3.1583
48629 | City of Titusville | North IRL | A | IR1-5 | 0.35 | 0.47 | 0.38373 | 9.8418 | 1.5178 | 3.7766 | 0.58244 | 1200 | Residential, Medium Density-Two-five dwellingunits per acre | TV-23 | St. Johns Basin | 750.3728 | City of Titusville | TBD | St. Johns 2nd Baffle Box TMDL Improvements | Future project. | BMP Treatment Train | Planned | TBD |  |  | A | 882 | TBD | TBD | TBD | TBD | N/A | Structural | 2016 | North Indian River Lagoon | TBD | TBD | TBD | BMPTrains | yes | 296.5328 | 1552.8969
48630 | City of Titusville | North IRL | A | IR1-5 | 0.35 | 0.47 | 0.11369 | 9.8418 | 1.5178 | 1.119 | 0.17257 | 1210 | Fixed Single Family Units | TV-23 | St. Johns Basin | 750.3728 | City of Titusville | TBD | St. Johns 2nd Baffle Box TMDL Improvements | Future project. | BMP Treatment Train | Planned | TBD |  |  | A | 882 | TBD | TBD | TBD | TBD | N/A | Structural | 2016 | North Indian River Lagoon | TBD | TBD | TBD | BMPTrains | yes | 90.7617 | 460.1059
48631 | City of Titusville | North IRL | A | IR1-5 | 0.35 | 0.47 | 0.021209 | 9.8418 | 1.5178 | 0.20874 | 0.032192 | 1210 | Fixed Single Family Units | TV-23 | St. Johns Basin | 750.3728 | City of Titusville | TBD | St. Johns 2nd Baffle Box TMDL Improvements | Future project. | BMP Treatment Train | Planned | TBD |  |  | A | 882 | TBD | TBD | TBD | TBD | N/A | Structural | 2016 | North Indian River Lagoon | TBD | TBD | TBD | BMPTrains | yes | 70.4194 | 85.8305
48632 | City of Titusville | North IRL | A | IR1-5 | 0.35 | 0.47 | 0.0038945 | 9.8418 | 1.5178 | 0.038329 | 0.0059112 | 1210 | Fixed Single Family Units | TV-23 | St. Johns Basin | 750.3728 | City of Titusville | TBD | St. Johns 2nd Baffle Box TMDL Improvements | Future project. | BMP Treatment Train | Planned | TBD |  |  | A | 882 | TBD | TBD | TBD | TBD | N/A | Structural | 2016 | North Indian River Lagoon | TBD | TBD | TBD | BMPTrains | yes | 61.0567 | 15.7604
48633 | City of Titusville | North IRL | A | IR1-5 | 0.35 | 0.47 | 0.095236 | 9.8418 | 1.5178 | 0.93729 | 0.14455 | 1340 | Residential, High density; Multiple Dwelling Units, High Rise <Three stories or more> | TV-23 | St. Johns Basin | 750.3728 | City of Titusville | TBD | St. Johns 2nd Baffle Box TMDL Improvements | Future project. | BMP Treatment Train | Planned | TBD |  |  | A | 882 | TBD | TBD | TBD | TBD | N/A | Structural | 2016 | North Indian River Lagoon | TBD | TBD | TBD | BMPTrains | yes | 88.8104 | 385.4063
48634 | Natural Lands | North IRL | A | IR1-5 | 0.35 | 0.47 | 0.61618 | 4.828 | 0.39441 | 2.975 | 0.24303 | 6170 | Mixed wetland hardwoods | TV-23 | St. Johns Basin | 750.3728 | City of Titusville | TBD | St. Johns 2nd Baffle Box TMDL Improvements | Future project. | BMP Treatment Train | Planned | TBD |  |  | A | 882 | TBD | TBD | TBD | TBD | N/A | Structural | 2016 | North Indian River Lagoon | TBD | TBD | TBD | BMPTrains | yes | 198.1449 | 2493.6116
48635 | City of Titusville | North IRL | A | IR1-5 | 0.35 | 0.47 | 0.0015786 | 4.828 | 0.39441 | 0.0076216 | 0.00062262 | 1210 | Fixed Single Family Units | TV-23 | St. Johns Basin | 750.3728 | City of Titusville | TBD | St. Johns 2nd Baffle Box TMDL Improvements | Future project. | BMP Treatment Train | Planned | TBD |  |  | A | 882 | TBD | TBD | TBD | TBD | N/A | Structural | 2016 | North Indian River Lagoon | TBD | TBD | TBD | BMPTrains | yes | 13.7746 | 6.3884
48636 | Agricultural Lands | North IRL | A | IR1-5 | 0.35 | 0.47 | 0.44627 | 4.8913 | 0.66685 | 2.1828 | 0.29759 | 2210 | Citrus groves | TV-23 | St. Johns Basin | 750.3728 | City of Titusville | TBD | St. Johns 2nd Baffle Box TMDL Improvements | Future project. | BMP Treatment Train | Planned | TBD |  |  | A | 882 | TBD | TBD | TBD | TBD | N/A | Structural | 2016 | North Indian River Lagoon | TBD | TBD | TBD | BMPTrains | yes | 171.398 | 1805.9798
48637 | City of Titusville | North IRL | A | IR1-5 | 0.35 | 0.47 | 0.1836 | 10.0556 | 1.6647 | 1.8462 | 0.30563 | 1300 | Residential, High Density | TV-23 | St. Johns Basin | 750.3728 | City of Titusville | TBD | St. Johns 2nd Baffle Box TMDL Improvements | Future project. | BMP Treatment Train | Planned | TBD |  |  | A | 882 | TBD | TBD | TBD | TBD | N/A | Structural | 2016 | North Indian River Lagoon | TBD | TBD | TBD | BMPTrains | yes | 156.3432 | 742.9928
48638 | City of Titusville | North IRL | A | IR1-5 | 0.35 | 0.47 | 0.021892 | 10.0556 | 1.6647 | 0.22014 | 0.036443 | 1750 | Governmental | TV-23 | St. Johns Basin | 750.3728 | City of Titusville | TBD | St. Johns 2nd Baffle Box TMDL Improvements | Future project. | BMP Treatment Train | Planned | TBD |  |  | A | 882 | TBD | TBD | TBD | TBD | N/A | Structural | 2016 | North Indian River Lagoon | TBD | TBD | TBD | BMPTrains | yes | 94.4191 | 88.594
48639 | City of Titusville | North IRL | A | IR1-5 | 0.35 | 0.47 | 0.19361 | 10.0556 | 1.6647 | 1.9469 | 0.3223 | 1750 | Governmental | TV-23 | St. Johns Basin | 750.3728 | City of Titusville | TBD | St. Johns 2nd Baffle Box TMDL Improvements | Future project. | BMP Treatment Train | Planned | TBD |  |  | A | 882 | TBD | TBD | TBD | TBD | N/A | Structural | 2016 | North Indian River Lagoon | TBD | TBD | TBD | BMPTrains | yes | 123.7149 | 783.5315
48640 | City of Titusville | North IRL | A | IR1-5 | 0.35 | 0.47 | 0.041193 | 9.802 | 1.4399 | 0.40377 | 0.059313 | 1200 | Residential, Medium Density-Two-five dwellingunits per acre | TV-23 | St. Johns Basin | 750.3728 | City of Titusville | TBD | St. Johns 2nd Baffle Box TMDL Improvements | Future project. | BMP Treatment Train | Planned | TBD |  |  | A | 882 | TBD | TBD | TBD | TBD | N/A | Structural | 2016 | North Indian River Lagoon | TBD | TBD | TBD | BMPTrains | yes | 81.4902 | 166.7006
48641 | City of Titusville | North IRL | A | IR1-5 | 0.35 | 0.47 | 0.0037496 | 9.802 | 1.4399 | 0.036753 | 0.005399 | 1210 | Fixed Single Family Units | TV-23 | St. Johns Basin | 750.3728 | City of Titusville | TBD | St. Johns 2nd Baffle Box TMDL Improvements | Future project. | BMP Treatment Train | Planned | TBD |  |  | A | 882 | TBD | TBD | TBD | TBD | N/A | Structural | 2016 | North Indian River Lagoon | TBD | TBD | TBD | BMPTrains | yes | 51.4585 | 15.174
48642 | City of Titusville | North IRL | A | IR1-5 | 0.35 | 0.47 | 5.2235e-05 | 9.802 | 1.4399 | 0.000512 | 7.5213e-05 | 1210 | Fixed Single Family Units | TV-23 | St. Johns Basin | 750.3728 | City of Titusville | TBD | St. Johns 2nd Baffle Box TMDL Improvements | Future project. | BMP Treatment Train | Planned | TBD |  |  | A | 882 | TBD | TBD | TBD | TBD | N/A | Structural | 2016 | North Indian River Lagoon | TBD | TBD | TBD | BMPTrains | yes | 5.346 | 0.21139
48643 | City of Titusville | North IRL | A | IR1-5 | 0.35 | 0.47 | 0.1937 | 7.9636 | 1.0856 | 1.5426 | 0.21029 | 1750 | Governmental | TV-23 | St. Johns Basin | 750.3728 | City of Titusville | TBD | St. Johns 2nd Baffle Box TMDL Improvements | Future project. | BMP Treatment Train | Planned | TBD |  |  | A | 882 | TBD | TBD | TBD | TBD | N/A | Structural | 2016 | North Indian River Lagoon | TBD | TBD | TBD | BMPTrains | yes | 157.2459 | 783.8892
48644 | City of Titusville | North IRL | A | IR1-5 | 0.35 | 0.47 | 0.13324 | 9.8287 | 1.4446 | 1.3096 | 0.19248 | 1200 | Residential, Medium Density-Two-five dwellingunits per acre | TV-23 | St. Johns Basin | 750.3728 | City of Titusville | TBD | St. Johns 2nd Baffle Box TMDL Improvements | Future project. | BMP Treatment Train | Planned | TBD |  |  | A | 882 | TBD | TBD | TBD | TBD | N/A | Structural | 2016 | North Indian River Lagoon | TBD | TBD | TBD | BMPTrains | yes | 122.2423 | 539.2167
48645 | City of Titusville | North IRL | A | IR1-5 | 0.35 | 0.47 | 0.078692 | 9.8287 | 1.4446 | 0.77344 | 0.11368 | 1210 | Fixed Single Family Units | TV-23 | St. Johns Basin | 750.3728 | City of Titusville | TBD | St. Johns 2nd Baffle Box TMDL Improvements | Future project. | BMP Treatment Train | Planned | TBD |  |  | A | 882 | TBD | TBD | TBD | TBD | N/A | Structural | 2016 | North Indian River Lagoon | TBD | TBD | TBD | BMPTrains | yes | 85.9105 | 318.4554
48646 | City of Titusville | North IRL | A | IR1-5 | 0.35 | 0.47 | 0.087557 | 9.8287 | 1.4446 | 0.86057 | 0.12648 | 1210 | Fixed Single Family Units | TV-23 | St. Johns Basin | 750.3728 | City of Titusville | TBD | St. Johns 2nd Baffle Box TMDL Improvements | Future project. | BMP Treatment Train | Planned | TBD |  |  | A | 882 | TBD | TBD | TBD | TBD | N/A | Structural | 2016 | North Indian River Lagoon | TBD | TBD | TBD | BMPTrains | yes | 82.2722 | 354.3286
48647 | City of Titusville | North IRL | A | IR1-5 | 0.35 | 0.47 | 0.1787 | 9.8287 | 1.4446 | 1.7563 | 0.25814 | 1210 | Fixed Single Family Units | TV-23 | St. Johns Basin | 750.3728 | City of Titusville | TBD | St. Johns 2nd Baffle Box TMDL Improvements | Future project. | BMP Treatment Train | Planned | TBD |  |  | A | 882 | TBD | TBD | TBD | TBD | N/A | Structural | 2016 | North Indian River Lagoon | TBD | TBD | TBD | BMPTrains | yes | 108.364 | 723.1536
48648 | City of Titusville | North IRL | A | IR1-5 | 0.35 | 0.47 | 0.041845 | 9.8287 | 1.4446 | 0.41128 | 0.060449 | 1210 | Fixed Single Family Units | TV-23 | St. Johns Basin | 750.3728 | City of Titusville | TBD | St. Johns 2nd Baffle Box TMDL Improvements | Future project. | BMP Treatment Train | Planned | TBD |  |  | A | 882 | TBD | TBD | TBD | TBD | N/A | Structural | 2016 | North Indian River Lagoon | TBD | TBD | TBD | BMPTrains | yes | 53.1158 | 169.3413
48649 | City of Titusville | North IRL | A | IR1-5 | 0.35 | 0.47 | 0.097731 | 9.8287 | 1.4446 | 0.96057 | 0.14118 | 1210 | Fixed Single Family Units | TV-23 | St. Johns Basin | 750.3728 | City of Titusville | TBD | St. Johns 2nd Baffle Box TMDL Improvements | Future project. | BMP Treatment Train | Planned | TBD |  |  | A | 882 | TBD | TBD | TBD | TBD | N/A | Structural | 2016 | North Indian River Lagoon | TBD | TBD | TBD | BMPTrains | yes | 87.6176 | 395.5044
48650 | Natural Lands | North IRL | A | IR1-5 | 0.35 | 0.47 | 0.61776 | 5.1864 | 0.44224 | 3.204 | 0.2732 | 6170 | Mixed wetland hardwoods | TV-23 | St. Johns Basin | 750.3728 | City of Titusville | TBD | St. Johns 2nd Baffle Box TMDL Improvements | Future project. | BMP Treatment Train | Planned | TBD |  |  | A | 882 | TBD | TBD | TBD | TBD | N/A | Structural | 2016 | North Indian River Lagoon | TBD | TBD | TBD | BMPTrains | yes | 200 | 2500
48651 | Natural Lands | North IRL | A | IR1-5 | 0.35 | 0.47 | 0.61776 | 3.5494 | 0.11337 | 2.1927 | 0.070036 | 4110 | Pine flatwoods | TV-23 | St. Johns Basin | 750.3728 | City of Titusville | TBD | St. Johns 2nd Baffle Box TMDL Improvements | Future project. | BMP Treatment Train | Planned | TBD |  |  | A | 882 | TBD | TBD | TBD | TBD | N/A | Structural | 2016 | North Indian River Lagoon | TBD | TBD | TBD | BMPTrains | yes | 200 | 2500
48652 | City of Titusville | North IRL | A | IR1-5 | 0.35 | 0.47 | 0.21103 | 10.3316 | 1.6954 | 2.1803 | 0.35778 | 1200 | Residential, Medium Density-Two-five dwellingunits per acre | TV-23 | St. Johns Basin | 750.3728 | City of Titusville | TBD | St. Johns 2nd Baffle Box TMDL Improvements | Future project. | BMP Treatment Train | Planned | TBD |  |  | A | 882 | TBD | TBD | TBD | TBD | N/A | Structural | 2016 | North Indian River Lagoon | TBD | TBD | TBD | BMPTrains | yes | 165.8938 | 854.0251
48653 | City of Titusville | North IRL | A | IR1-5 | 0.35 | 0.47 | 0.14437 | 10.3316 | 1.6954 | 1.4916 | 0.24477 | 1210 | Fixed Single Family Units | TV-23 | St. Johns Basin | 750.3728 | City of Titusville | TBD | St. Johns 2nd Baffle Box TMDL Improvements | Future project. | BMP Treatment Train | Planned | TBD |  |  | A | 882 | TBD | TBD | TBD | TBD | N/A | Structural | 2016 | North Indian River Lagoon | TBD | TBD | TBD | BMPTrains | yes | 117.3646 | 584.2637
48654 | City of Titusville | North IRL | A | IR1-5 | 0.35 | 0.47 | 0.024717 | 10.3316 | 1.6954 | 0.25537 | 0.041904 | 1340 | Residential, High density; Multiple Dwelling Units, High Rise <Three stories or more> | TV-23 | St. Johns Basin | 750.3728 | City of Titusville | TBD | St. Johns 2nd Baffle Box TMDL Improvements | Future project. | BMP Treatment Train | Planned | TBD |  |  | A | 882 | TBD | TBD | TBD | TBD | N/A | Structural | 2016 | North Indian River Lagoon | TBD | TBD | TBD | BMPTrains | yes | 80.6881 | 100.0264
48655 | City of Titusville | North IRL | A | IR1-5 | 0.35 | 0.47 | 0.094033 | 11.3621 | 2.2086 | 1.0684 | 0.20768 | 1340 | Residential, High density; Multiple Dwelling Units, High Rise <Three stories or more> | TV-23 | St. Johns Basin | 750.3728 | City of Titusville | TBD | St. Johns 2nd Baffle Box TMDL Improvements | Future project. | BMP Treatment Train | Planned | TBD |  |  | A | 882 | TBD | TBD | TBD | TBD | N/A | Structural | 2016 | North Indian River Lagoon | TBD | TBD | TBD | BMPTrains | yes | 117.2119 | 380.5396
48656 | City of Titusville | North IRL | A | IR1-5 | 0.35 | 0.47 | 0.2935 | 11.3621 | 2.2086 | 3.3348 | 0.64823 | 1340 | Residential, High density; Multiple Dwelling Units, High Rise <Three stories or more> | TV-23 | St. Johns Basin | 750.3728 | City of Titusville | TBD | St. Johns 2nd Baffle Box TMDL Improvements | Future project. | BMP Treatment Train | Planned | TBD |  |  | A | 882 | TBD | TBD | TBD | TBD | N/A | Structural | 2016 | North Indian River Lagoon | TBD | TBD | TBD | BMPTrains | yes | 144.4567 | 1187.7515
48657 | City of Titusville | North IRL | A | IR1-5 | 0.35 | 0.47 | 0.23023 | 11.3621 | 2.2086 | 2.6159 | 0.50849 | 1340 | Residential, High density; Multiple Dwelling Units, High Rise <Three stories or more> | TV-23 | St. Johns Basin | 750.3728 | City of Titusville | TBD | St. Johns 2nd Baffle Box TMDL Improvements | Future project. | BMP Treatment Train | Planned | TBD |  |  | A | 882 | TBD | TBD | TBD | TBD | N/A | Structural | 2016 | North Indian River Lagoon | TBD | TBD | TBD | BMPTrains | yes | 126.1807 | 931.709
48658 | City of Titusville | North IRL | A | IR1-5 | 0.35 | 0.47 | 0.32118 | 9.8477 | 1.4465 | 3.1629 | 0.46459 | 1200 | Residential, Medium Density-Two-five dwellingunits per acre | TV-23 | St. Johns Basin | 750.3728 | City of Titusville | TBD | St. Johns 2nd Baffle Box TMDL Improvements | Future project. | BMP Treatment Train | Planned | TBD |  |  | A | 882 | TBD | TBD | TBD | TBD | N/A | Structural | 2016 | North Indian River Lagoon | TBD | TBD | TBD | BMPTrains | yes | 195.8634 | 1299.7799
48659 | City of Titusville | North IRL | A | IR1-5 | 0.35 | 0.47 | 0.1076 | 9.8477 | 1.4465 | 1.0596 | 0.15565 | 1210 | Fixed Single Family Units | TV-23 | St. Johns Basin | 750.3728 | City of Titusville | TBD | St. Johns 2nd Baffle Box TMDL Improvements | Future project. | BMP Treatment Train | Planned | TBD |  |  | A | 882 | TBD | TBD | TBD | TBD | N/A | Structural | 2016 | North Indian River Lagoon | TBD | TBD | TBD | BMPTrains | yes | 83.5429 | 435.4462
48660 | City of Titusville | North IRL | A | IR1-5 | 0.35 | 0.47 | 0.070916 | 9.8477 | 1.4465 | 0.69836 | 0.10258 | 1210 | Fixed Single Family Units | TV-23 | St. Johns Basin | 750.3728 | City of Titusville | TBD | St. Johns 2nd Baffle Box TMDL Improvements | Future project. | BMP Treatment Train | Planned | TBD |  |  | A | 882 | TBD | TBD | TBD | TBD | N/A | Structural | 2016 | North Indian River Lagoon | TBD | TBD | TBD | BMPTrains | yes | 71.4297 | 286.9862
48661 | City of Titusville | North IRL | A | IR1-5 | 0.35 | 0.47 | 0.11806 | 9.8477 | 1.4465 | 1.1627 | 0.17078 | 1210 | Fixed Single Family Units | TV-23 | St. Johns Basin | 750.3728 | City of Titusville | TBD | St. Johns 2nd Baffle Box TMDL Improvements | Future project. | BMP Treatment Train | Planned | TBD |  |  | A | 882 | TBD | TBD | TBD | TBD | N/A | Structural | 2016 | North Indian River Lagoon | TBD | TBD | TBD | BMPTrains | yes | 86.5613 | 477.7876
48662 | City of Titusville | North IRL | A | IR1-5 | 0.35 | 0.47 | 0.22601 | 7.8739 | 1.0925 | 1.7796 | 0.24691 | 1480 | Cemeteries | TV-23 | St. Johns Basin | 750.3728 | City of Titusville | TBD | St. Johns 2nd Baffle Box TMDL Improvements | Future project. | BMP Treatment Train | Planned | TBD |  |  | A | 882 | TBD | TBD | TBD | TBD | N/A | Structural | 2016 | North Indian River Lagoon | TBD | TBD | TBD | BMPTrains | yes | 227.6159 | 914.6328
48663 | City of Titusville | North IRL | A | IR1-5 | 0.35 | 0.47 | 0.31082 | 10.403 | 1.6104 | 3.2335 | 0.50055 | 1200 | Residential, Medium Density-Two-five dwellingunits per acre | TV-23 | St. Johns Basin | 750.3728 | City of Titusville | TBD | St. Johns 2nd Baffle Box TMDL Improvements | Future project. | BMP Treatment Train | Planned | TBD |  |  | A | 882 | TBD | TBD | TBD | TBD | N/A | Structural | 2016 | North Indian River Lagoon | TBD | TBD | TBD | BMPTrains | yes | 205.8787 | 1257.8536
48664 | City of Titusville | North IRL | A | IR1-5 | 0.35 | 0.47 | 0.019141 | 10.403 | 1.6104 | 0.19913 | 0.030825 | 1300 | Residential, High Density | TV-23 | St. Johns Basin | 750.3728 | City of Titusville | TBD | St. Johns 2nd Baffle Box TMDL Improvements | Future project. | BMP Treatment Train | Planned | TBD |  |  | A | 882 | TBD | TBD | TBD | TBD | N/A | Structural | 2016 | North Indian River Lagoon | TBD | TBD | TBD | BMPTrains | yes | 84.7309 | 77.4612
48665 | City of Titusville | North IRL | A | IR1-5 | 0.35 | 0.47 | 0.0013497 | 10.403 | 1.6104 | 0.014041 | 0.0021735 | 1210 | Fixed Single Family Units | TV-23 | St. Johns Basin | 750.3728 | City of Titusville | TBD | St. Johns 2nd Baffle Box TMDL Improvements | Future project. | BMP Treatment Train | Planned | TBD |  |  | A | 882 | TBD | TBD | TBD | TBD | N/A | Structural | 2016 | North Indian River Lagoon | TBD | TBD | TBD | BMPTrains | yes | 14.0739 | 5.462
48666 | City of Titusville | North IRL | A | IR1-5 | 0.35 | 0.47 | 0.007325 | 10.403 | 1.6104 | 0.076202 | 0.011796 | 1210 | Fixed Single Family Units | TV-23 | St. Johns Basin | 750.3728 | City of Titusville | TBD | St. Johns 2nd Baffle Box TMDL Improvements | Future project. | BMP Treatment Train | Planned | TBD |  |  | A | 882 | TBD | TBD | TBD | TBD | N/A | Structural | 2016 | North Indian River Lagoon | TBD | TBD | TBD | BMPTrains | yes | 23.7641 | 29.643
48667 | City of Titusville | North IRL | A | IR1-5 | 0.35 | 0.47 | 0.22596 | 10.403 | 1.6104 | 2.3507 | 0.36389 | 1210 | Fixed Single Family Units | TV-23 | St. Johns Basin | 750.3728 | City of Titusville | TBD | St. Johns 2nd Baffle Box TMDL Improvements | Future project. | BMP Treatment Train | Planned | TBD |  |  | A | 882 | TBD | TBD | TBD | TBD | N/A | Structural | 2016 | North Indian River Lagoon | TBD | TBD | TBD | BMPTrains | yes | 131.169 | 914.4383
48668 | City of Titusville | North IRL | A | IR1-5 | 0.35 | 0.47 | 0.053163 | 10.403 | 1.6104 | 0.55305 | 0.085613 | 1340 | Residential, High density; Multiple Dwelling Units, High Rise <Three stories or more> | TV-23 | St. Johns Basin | 750.3728 | City of Titusville | TBD | St. Johns 2nd Baffle Box TMDL Improvements | Future project. | BMP Treatment Train | Planned | TBD |  |  | A | 882 | TBD | TBD | TBD | TBD | N/A | Structural | 2016 | North Indian River Lagoon | TBD | TBD | TBD | BMPTrains | yes | 93.9049 | 215.1419
48669 | City of Titusville | North IRL | A | IR1-5 | 0.35 | 0.47 | 0.21804 | 9.7945 | 1.4388 | 2.1356 | 0.31373 | 1200 | Residential, Medium Density-Two-five dwellingunits per acre | TV-23 | St. Johns Basin | 750.3728 | City of Titusville | TBD | St. Johns 2nd Baffle Box TMDL Improvements | Future project. | BMP Treatment Train | Planned | TBD |  |  | A | 882 | TBD | TBD | TBD | TBD | N/A | Structural | 2016 | North Indian River Lagoon | TBD | TBD | TBD | BMPTrains | yes | 163.4786 | 882.3958
48670 | City of Titusville | North IRL | A | IR1-5 | 0.35 | 0.47 | 0.0080408 | 9.7945 | 1.4388 | 0.078756 | 0.011569 | 1210 | Fixed Single Family Units | TV-23 | St. Johns Basin | 750.3728 | City of Titusville | TBD | St. Johns 2nd Baffle Box TMDL Improvements | Future project. | BMP Treatment Train | Planned | TBD |  |  | A | 882 | TBD | TBD | TBD | TBD | N/A | Structural | 2016 | North Indian River Lagoon | TBD | TBD | TBD | BMPTrains | yes | 38.7748 | 32.5401
48671 | City of Titusville | North IRL | A | IR1-5 | 0.35 | 0.47 | 0.051502 | 9.7945 | 1.4388 | 0.50443 | 0.074102 | 1210 | Fixed Single Family Units | TV-23 | St. Johns Basin | 750.3728 | City of Titusville | TBD | St. Johns 2nd Baffle Box TMDL Improvements | Future project. | BMP Treatment Train | Planned | TBD |  |  | A | 882 | TBD | TBD | TBD | TBD | N/A | Structural | 2016 | North Indian River Lagoon | TBD | TBD | TBD | BMPTrains | yes | 58.172 | 208.4199
48672 | City of Titusville | North IRL | A | IR1-5 | 0.35 | 0.47 | 0.030943 | 9.7945 | 1.4388 | 0.30307 | 0.044522 | 1210 | Fixed Single Family Units | TV-23 | St. Johns Basin | 750.3728 | City of Titusville | TBD | St. Johns 2nd Baffle Box TMDL Improvements | Future project. | BMP Treatment Train | Planned | TBD |  |  | A | 882 | TBD | TBD | TBD | TBD | N/A | Structural | 2016 | North Indian River Lagoon | TBD | TBD | TBD | BMPTrains | yes | 48.1842 | 125.2228
48673 | City of Titusville | North IRL | A | IR1-5 | 0.35 | 0.47 | 0.05987 | 9.7945 | 1.4388 | 0.58639 | 0.086143 | 1210 | Fixed Single Family Units | TV-23 | St. Johns Basin | 750.3728 | City of Titusville | TBD | St. Johns 2nd Baffle Box TMDL Improvements | Future project. | BMP Treatment Train | Planned | TBD |  |  | A | 882 | TBD | TBD | TBD | TBD | N/A | Structural | 2016 | North Indian River Lagoon | TBD | TBD | TBD | BMPTrains | yes | 62.9794 | 242.2849
48674 | City of Titusville | North IRL | A | IR1-5 | 0.35 | 0.47 | 0.031396 | 9.7945 | 1.4388 | 0.3075 | 0.045173 | 1210 | Fixed Single Family Units | TV-23 | St. Johns Basin | 750.3728 | City of Titusville | TBD | St. Johns 2nd Baffle Box TMDL Improvements | Future project. | BMP Treatment Train | Planned | TBD |  |  | A | 882 | TBD | TBD | TBD | TBD | N/A | Structural | 2016 | North Indian River Lagoon | TBD | TBD | TBD | BMPTrains | yes | 52.2142 | 127.0531
48675 | City of Titusville | North IRL | A | IR1-5 | 0.35 | 0.47 | 0.198 | 9.7945 | 1.4388 | 1.9393 | 0.28489 | 1210 | Fixed Single Family Units | TV-23 | St. Johns Basin | 750.3728 | City of Titusville | TBD | St. Johns 2nd Baffle Box TMDL Improvements | Future project. | BMP Treatment Train | Planned | TBD |  |  | A | 882 | TBD | TBD | TBD | TBD | N/A | Structural | 2016 | North Indian River Lagoon | TBD | TBD | TBD | BMPTrains | yes | 137.6448 | 801.2797
48676 | City of Titusville | North IRL | A | IR1-5 | 0.35 | 0.47 | 0.082961 | 9.8227 | 1.4429 | 0.8149 | 0.1197 | 1200 | Residential, Medium Density-Two-five dwellingunits per acre | TV-23 | St. Johns Basin | 750.3728 | City of Titusville | TBD | St. Johns 2nd Baffle Box TMDL Improvements | Future project. | BMP Treatment Train | Planned | TBD |  |  | A | 882 | TBD | TBD | TBD | TBD | N/A | Structural | 2016 | North Indian River Lagoon | TBD | TBD | TBD | BMPTrains | yes | 113.7698 | 335.7301
48677 | City of Titusville | North IRL | A | IR1-5 | 0.35 | 0.47 | 0.20918 | 9.8227 | 1.4429 | 2.0547 | 0.30182 | 1210 | Fixed Single Family Units | TV-23 | St. Johns Basin | 750.3728 | City of Titusville | TBD | St. Johns 2nd Baffle Box TMDL Improvements | Future project. | BMP Treatment Train | Planned | TBD |  |  | A | 882 | TBD | TBD | TBD | TBD | N/A | Structural | 2016 | North Indian River Lagoon | TBD | TBD | TBD | BMPTrains | yes | 121.285 | 846.5063
48678 | City of Titusville | North IRL | A | IR1-5 | 0.35 | 0.47 | 0.0016015 | 9.8227 | 1.4429 | 0.015731 | 0.0023108 | 1210 | Fixed Single Family Units | TV-23 | St. Johns Basin | 750.3728 | City of Titusville | TBD | St. Johns 2nd Baffle Box TMDL Improvements | Future project. | BMP Treatment Train | Planned | TBD |  |  | A | 882 | TBD | TBD | TBD | TBD | N/A | Structural | 2016 | North Indian River Lagoon | TBD | TBD | TBD | BMPTrains | yes | 13.5306 | 6.4811
48679 | City of Titusville | North IRL | A | IR1-5 | 0.35 | 0.47 | 0.21277 | 9.8227 | 1.4429 | 2.09 | 0.30701 | 1210 | Fixed Single Family Units | TV-23 | St. Johns Basin | 750.3728 | City of Titusville | TBD | St. Johns 2nd Baffle Box TMDL Improvements | Future project. | BMP Treatment Train | Planned | TBD |  |  | A | 882 | TBD | TBD | TBD | TBD | N/A | Structural | 2016 | North Indian River Lagoon | TBD | TBD | TBD | BMPTrains | yes | 119.6534 | 861.0625
48680 | City of Titusville | North IRL | A | IR1-5 | 0.35 | 0.47 | 0.028132 | 9.8227 | 1.4429 | 0.27634 | 0.040592 | 1210 | Fixed Single Family Units | TV-23 | St. Johns Basin | 750.3728 | City of Titusville | TBD | St. Johns 2nd Baffle Box TMDL Improvements | Future project. | BMP Treatment Train | Planned | TBD |  |  | A | 882 | TBD | TBD | TBD | TBD | N/A | Structural | 2016 | North Indian River Lagoon | TBD | TBD | TBD | BMPTrains | yes | 59.6575 | 113.8475
48681 | City of Titusville | North IRL | A | IR1-5 | 0.35 | 0.47 | 0.049704 | 9.8227 | 1.4429 | 0.48823 | 0.071717 | 1210 | Fixed Single Family Units | TV-23 | St. Johns Basin | 750.3728 | City of Titusville | TBD | St. Johns 2nd Baffle Box TMDL Improvements | Future project. | BMP Treatment Train | Planned | TBD |  |  | A | 882 | TBD | TBD | TBD | TBD | N/A | Structural | 2016 | North Indian River Lagoon | TBD | TBD | TBD | BMPTrains | yes | 61.6505 | 201.1448
48682 | City of Titusville | North IRL | A | IR1-5 | 0.35 | 0.47 | 0.033416 | 9.8227 | 1.4429 | 0.32823 | 0.048215 | 1210 | Fixed Single Family Units | TV-23 | St. Johns Basin | 750.3728 | City of Titusville | TBD | St. Johns 2nd Baffle Box TMDL Improvements | Future project. | BMP Treatment Train | Planned | TBD |  |  | A | 882 | TBD | TBD | TBD | TBD | N/A | Structural | 2016 | North Indian River Lagoon | TBD | TBD | TBD | BMPTrains | yes | 75.9673 | 135.2278
48683 | City of Titusville | North IRL | A | IR1-5 | 0.35 | 0.47 | 0.61776 | 8.4355 | 1.1267 | 5.2112 | 0.69601 | 1710 | Educational Facilities | TV-23 | St. Johns Basin | 750.3728 | City of Titusville | TBD | St. Johns 2nd Baffle Box TMDL Improvements | Future project. | BMP Treatment Train | Planned | TBD |  |  | A | 882 | TBD | TBD | TBD | TBD | N/A | Structural | 2016 | North Indian River Lagoon | TBD | TBD | TBD | BMPTrains | yes | 200 | 2500
48684 | Natural Lands | North IRL | A | IR1-5 | 0.35 | 0.47 | 0.3784 | 5.0164 | 0.47043 | 1.8982 | 0.17801 | 6170 | Mixed wetland hardwoods | TV-23 | St. Johns Basin | 750.3728 | City of Titusville | TBD | St. Johns 2nd Baffle Box TMDL Improvements | Future project. | BMP Treatment Train | Planned | TBD |  |  | A | 882 | TBD | TBD | TBD | TBD | N/A | Structural | 2016 | North Indian River Lagoon | TBD | TBD | TBD | BMPTrains | yes | 175.7127 | 1531.3197
48685 | City of Titusville | North IRL | A | IR1-5 | 0.35 | 0.47 | 0.23937 | 5.0164 | 0.47043 | 1.2007 | 0.11261 | 7410 | Rural land in transition without positive indicators of intended activity | TV-23 | St. Johns Basin | 750.3728 | City of Titusville | TBD | St. Johns 2nd Baffle Box TMDL Improvements | Future project. | BMP Treatment Train | Planned | TBD |  |  | A | 882 | TBD | TBD | TBD | TBD | N/A | Structural | 2016 | North Indian River Lagoon | TBD | TBD | TBD | BMPTrains | yes | 132.9378 | 968.6803
48686 | City of Titusville | North IRL | A | IR1-5 | 0.35 | 0.47 | 0.61776 | 12.3788 | 1.6336 | 7.6472 | 1.0092 | 1410 | Retail Sales and Services | TV-23 | St. Johns Basin | 750.3728 | City of Titusville | TBD | St. Johns 2nd Baffle Box TMDL Improvements | Future project. | BMP Treatment Train | Planned | TBD |  |  | A | 882 | TBD | TBD | TBD | TBD | N/A | Structural | 2016 | North Indian River Lagoon | TBD | TBD | TBD | BMPTrains | yes | 200 | 2500
48687 | Natural Lands | North IRL | A | IR1-5 | 0.35 | 0.47 | 0.61776 | 5.0301 | 0.42084 | 3.1074 | 0.25998 | 6460 | Mixed scrub-shrub wetland | TV-23 | St. Johns Basin | 750.3728 | City of Titusville | TBD | St. Johns 2nd Baffle Box TMDL Improvements | Future project. | BMP Treatment Train | Planned | TBD |  |  | A | 882 | TBD | TBD | TBD | TBD | N/A | Structural | 2016 | North Indian River Lagoon | TBD | TBD | TBD | BMPTrains | yes | 200 | 2500
48688 | City of Titusville | North IRL | A | IR1-5 | 0.35 | 0.47 | 0.20595 | 9.8584 | 1.4481 | 2.0303 | 0.29823 | 1200 | Residential, Medium Density-Two-five dwellingunits per acre | TV-23 | St. Johns Basin | 750.3728 | City of Titusville | TBD | St. Johns 2nd Baffle Box TMDL Improvements | Future project. | BMP Treatment Train | Planned | TBD |  |  | A | 882 | TBD | TBD | TBD | TBD | N/A | Structural | 2016 | North Indian River Lagoon | TBD | TBD | TBD | BMPTrains | yes | 153.6713 | 833.4476
48689 | City of Titusville | North IRL | A | IR1-5 | 0.35 | 0.47 | 0.075938 | 9.8584 | 1.4481 | 0.74863 | 0.10996 | 1210 | Fixed Single Family Units | TV-23 | St. Johns Basin | 750.3728 | City of Titusville | TBD | St. Johns 2nd Baffle Box TMDL Improvements | Future project. | BMP Treatment Train | Planned | TBD |  |  | A | 882 | TBD | TBD | TBD | TBD | N/A | Structural | 2016 | North Indian River Lagoon | TBD | TBD | TBD | BMPTrains | yes | 81.758 | 307.3111
48690 | City of Titusville | North IRL | A | IR1-5 | 0.35 | 0.47 | 0.174 | 9.8584 | 1.4481 | 1.7154 | 0.25197 | 1210 | Fixed Single Family Units | TV-23 | St. Johns Basin | 750.3728 | City of Titusville | TBD | St. Johns 2nd Baffle Box TMDL Improvements | Future project. | BMP Treatment Train | Planned | TBD |  |  | A | 882 | TBD | TBD | TBD | TBD | N/A | Structural | 2016 | North Indian River Lagoon | TBD | TBD | TBD | BMPTrains | yes | 108.5043 | 704.1684
48691 | City of Titusville | North IRL | A | IR1-5 | 0.35 | 0.47 | 0.17888 | 9.8584 | 1.4481 | 1.7635 | 0.25903 | 1200 | Residential, Medium Density-Two-five dwellingunits per acre | TV-23 | St. Johns Basin | 750.3728 | City of Titusville | TBD | St. Johns 2nd Baffle Box TMDL Improvements | Future project. | BMP Treatment Train | Planned | TBD |  |  | A | 882 | TBD | TBD | TBD | TBD | N/A | Structural | 2016 | North Indian River Lagoon | TBD | TBD | TBD | BMPTrains | yes | 128.9583 | 723.9066
48692 | City of Titusville | North IRL | A | IR1-5 | 0.35 | 0.47 | 0.0072694 | 9.8584 | 1.4481 | 0.071665 | 0.010526 | 1210 | Fixed Single Family Units | TV-23 | St. Johns Basin | 750.3728 | City of Titusville | TBD | St. Johns 2nd Baffle Box TMDL Improvements | Future project. | BMP Treatment Train | Planned | TBD |  |  | A | 882 | TBD | TBD | TBD | TBD | N/A | Structural | 2016 | North Indian River Lagoon | TBD | TBD | TBD | BMPTrains | yes | 22.791 | 29.4182
48693 | City of Titusville | North IRL | A | IR1-5 | 0.35 | 0.47 | 0.021993 | 9.8584 | 1.4481 | 0.21681 | 0.031847 | 1210 | Fixed Single Family Units | TV-23 | St. Johns Basin | 750.3728 | City of Titusville | TBD | St. Johns 2nd Baffle Box TMDL Improvements | Future project. | BMP Treatment Train | Planned | TBD |  |  | A | 882 | TBD | TBD | TBD | TBD | N/A | Structural | 2016 | North Indian River Lagoon | TBD | TBD | TBD | BMPTrains | yes | 64.7884 | 89.002
48694 | City of Titusville | North IRL | A | IR1-5 | 0.35 | 0.47 | 0.20055 | 9.8584 | 1.4481 | 1.9771 | 0.29041 | 1210 | Fixed Single Family Units | TV-23 | St. Johns Basin | 750.3728 | City of Titusville | TBD | St. Johns 2nd Baffle Box TMDL Improvements | Future project. | BMP Treatment Train | Planned | TBD |  |  | A | 882 | TBD | TBD | TBD | TBD | N/A | Structural | 2016 | North Indian River Lagoon | TBD | TBD | TBD | BMPTrains | yes | 113.9912 | 811.6043
48695 | City of Titusville | North IRL | A | IR1-5 | 0.35 | 0.47 | 0.13293 | 9.8584 | 1.4481 | 1.3105 | 0.19249 | 1210 | Fixed Single Family Units | TV-23 | St. Johns Basin | 750.3728 | City of Titusville | TBD | St. Johns 2nd Baffle Box TMDL Improvements | Future project. | BMP Treatment Train | Planned | TBD |  |  | A | 882 | TBD | TBD | TBD | TBD | N/A | Structural | 2016 | North Indian River Lagoon | TBD | TBD | TBD | BMPTrains | yes | 94.691 | 537.949
48696 | City of Titusville | North IRL | A | IR1-5 | 0.35 | 0.47 | 0.076138 | 9.8584 | 1.4481 | 0.7506 | 0.11025 | 1210 | Fixed Single Family Units | TV-23 | St. Johns Basin | 750.3728 | City of Titusville | TBD | St. Johns 2nd Baffle Box TMDL Improvements | Future project. | BMP Treatment Train | Planned | TBD |  |  | A | 882 | TBD | TBD | TBD | TBD | N/A | Structural | 2016 | North Indian River Lagoon | TBD | TBD | TBD | BMPTrains | yes | 105.4968 | 308.1198
48697 | City of Titusville | North IRL | A | IR1-5 | 0.35 | 0.47 | 0.27893 | 11.9605 | 2.3589 | 3.3361 | 0.65797 | 1340 | Residential, High density; Multiple Dwelling Units, High Rise <Three stories or more> | TV-23 | St. Johns Basin | 750.3728 | City of Titusville | TBD | St. Johns 2nd Baffle Box TMDL Improvements | Future project. | BMP Treatment Train | Planned | TBD |  |  | A | 882 | TBD | TBD | TBD | TBD | N/A | Structural | 2016 | North Indian River Lagoon | TBD | TBD | TBD | BMPTrains | yes | 145.2547 | 1128.7698
48698 | City of Titusville | North IRL | A | IR1-5 | 0.35 | 0.47 | 0.33884 | 11.9605 | 2.3589 | 4.0527 | 0.7993 | 1340 | Residential, High density; Multiple Dwelling Units, High Rise <Three stories or more> | TV-23 | St. Johns Basin | 750.3728 | City of Titusville | TBD | St. Johns 2nd Baffle Box TMDL Improvements | Future project. | BMP Treatment Train | Planned | TBD |  |  | A | 882 | TBD | TBD | TBD | TBD | N/A | Structural | 2016 | North Indian River Lagoon | TBD | TBD | TBD | BMPTrains | yes | 154.9531 | 1371.2302
48699 | City of Titusville | North IRL | A | IR1-5 | 0.35 | 0.47 | 0.18111 | 9.2574 | 1.3156 | 1.6766 | 0.23826 | 1200 | Residential, Medium Density-Two-five dwellingunits per acre | TV-23 | St. Johns Basin | 750.3728 | City of Titusville | TBD | St. Johns 2nd Baffle Box TMDL Improvements | Future project. | BMP Treatment Train | Planned | TBD |  |  | A | 882 | TBD | TBD | TBD | TBD | N/A | Structural | 2016 | North Indian River Lagoon | TBD | TBD | TBD | BMPTrains | yes | 136.0117 | 732.9178
48700 | City of Titusville | North IRL | A | IR1-5 | 0.35 | 0.47 | 0.13354 | 9.2574 | 1.3156 | 1.2362 | 0.17568 | 1700 | Institutional (Educational,religious,health and military facilities) | TV-23 | St. Johns Basin | 750.3728 | City of Titusville | TBD | St. Johns 2nd Baffle Box TMDL Improvements | Future project. | BMP Treatment Train | Planned | TBD |  |  | A | 882 | TBD | TBD | TBD | TBD | N/A | Structural | 2016 | North Indian River Lagoon | TBD | TBD | TBD | BMPTrains | yes | 155.5183 | 540.4036
48701 | City of Titusville | North IRL | A | IR1-5 | 0.35 | 0.47 | 0.11022 | 9.2574 | 1.3156 | 1.0204 | 0.145 | 1720 | Religious | TV-23 | St. Johns Basin | 750.3728 | City of Titusville | TBD | St. Johns 2nd Baffle Box TMDL Improvements | Future project. | BMP Treatment Train | Planned | TBD |  |  | A | 882 | TBD | TBD | TBD | TBD | N/A | Structural | 2016 | North Indian River Lagoon | TBD | TBD | TBD | BMPTrains | yes | 108.0507 | 446.0469
48702 | City of Titusville | North IRL | A | IR1-5 | 0.35 | 0.47 | 0.065873 | 9.2574 | 1.3156 | 0.60982 | 0.086662 | 1210 | Fixed Single Family Units | TV-23 | St. Johns Basin | 750.3728 | City of Titusville | TBD | St. Johns 2nd Baffle Box TMDL Improvements | Future project. | BMP Treatment Train | Planned | TBD |  |  | A | 882 | TBD | TBD | TBD | TBD | N/A | Structural | 2016 | North Indian River Lagoon | TBD | TBD | TBD | BMPTrains | yes | 69.7741 | 266.58
48703 | City of Titusville | North IRL | A | IR1-5 | 0.35 | 0.47 | 0.098841 | 9.2574 | 1.3156 | 0.91501 | 0.13003 | 1210 | Fixed Single Family Units | TV-23 | St. Johns Basin | 750.3728 | City of Titusville | TBD | St. Johns 2nd Baffle Box TMDL Improvements | Future project. | BMP Treatment Train | Planned | TBD |  |  | A | 882 | TBD | TBD | TBD | TBD | N/A | Structural | 2016 | North Indian River Lagoon | TBD | TBD | TBD | BMPTrains | yes | 83.5351 | 399.9953
48704 | City of Titusville | North IRL | A | IR1-5 | 0.35 | 0.47 | 0.028184 | 9.2574 | 1.3156 | 0.26091 | 0.037078 | 1210 | Fixed Single Family Units | TV-23 | St. Johns Basin | 750.3728 | City of Titusville | TBD | St. Johns 2nd Baffle Box TMDL Improvements | Future project. | BMP Treatment Train | Planned | TBD |  |  | A | 882 | TBD | TBD | TBD | TBD | N/A | Structural | 2016 | North Indian River Lagoon | TBD | TBD | TBD | BMPTrains | yes | 44.4626 | 114.0564
48705 | City of Titusville | North IRL | A | IR1-5 | 0.35 | 0.47 | 0.080977 | 10.584 | 1.6938 | 0.85705 | 0.13716 | 1300 | Residential, High Density | TV-23 | St. Johns Basin | 750.3728 | City of Titusville | TBD | St. Johns 2nd Baffle Box TMDL Improvements | Future project. | BMP Treatment Train | Planned | TBD |  |  | A | 882 | TBD | TBD | TBD | TBD | N/A | Structural | 2016 | North Indian River Lagoon | TBD | TBD | TBD | BMPTrains | yes | 149.7178 | 327.7011
48706 | City of Titusville | North IRL | A | IR1-5 | 0.35 | 0.47 | 0.050841 | 10.584 | 1.6938 | 0.5381 | 0.086116 | 1300 | Residential, High Density | TV-23 | St. Johns Basin | 750.3728 | City of Titusville | TBD | St. Johns 2nd Baffle Box TMDL Improvements | Future project. | BMP Treatment Train | Planned | TBD |  |  | A | 882 | TBD | TBD | TBD | TBD | N/A | Structural | 2016 | North Indian River Lagoon | TBD | TBD | TBD | BMPTrains | yes | 65.7353 | 205.7478
48707 | City of Titusville | North IRL | A | IR1-5 | 0.35 | 0.47 | 0.11816 | 10.584 | 1.6938 | 1.2506 | 0.20015 | 1210 | Fixed Single Family Units | TV-23 | St. Johns Basin | 750.3728 | City of Titusville | TBD | St. Johns 2nd Baffle Box TMDL Improvements | Future project. | BMP Treatment Train | Planned | TBD |  |  | A | 882 | TBD | TBD | TBD | TBD | N/A | Structural | 2016 | North Indian River Lagoon | TBD | TBD | TBD | BMPTrains | yes | 88.0093 | 478.1936
48708 | City of Titusville | North IRL | A | IR1-5 | 0.35 | 0.47 | 0.13758 | 10.584 | 1.6938 | 1.4561 | 0.23303 | 1210 | Fixed Single Family Units | TV-23 | St. Johns Basin | 750.3728 | City of Titusville | TBD | St. Johns 2nd Baffle Box TMDL Improvements | Future project. | BMP Treatment Train | Planned | TBD |  |  | A | 882 | TBD | TBD | TBD | TBD | N/A | Structural | 2016 | North Indian River Lagoon | TBD | TBD | TBD | BMPTrains | yes | 94.6422 | 556.7486
48709 | City of Titusville | North IRL | A | IR1-5 | 0.35 | 0.47 | 0.12773 | 10.584 | 1.6938 | 1.3518 | 0.21634 | 1210 | Fixed Single Family Units | TV-23 | St. Johns Basin | 750.3728 | City of Titusville | TBD | St. Johns 2nd Baffle Box TMDL Improvements | Future project. | BMP Treatment Train | Planned | TBD |  |  | A | 882 | TBD | TBD | TBD | TBD | N/A | Structural | 2016 | North Indian River Lagoon | TBD | TBD | TBD | BMPTrains | yes | 92.0269 | 516.886
48710 | City of Titusville | North IRL | A | IR1-5 | 0.35 | 0.47 | 0.10248 | 10.584 | 1.6938 | 1.0846 | 0.17358 | 1210 | Fixed Single Family Units | TV-23 | St. Johns Basin | 750.3728 | City of Titusville | TBD | St. Johns 2nd Baffle Box TMDL Improvements | Future project. | BMP Treatment Train | Planned | TBD |  |  | A | 882 | TBD | TBD | TBD | TBD | N/A | Structural | 2016 | North Indian River Lagoon | TBD | TBD | TBD | BMPTrains | yes | 81.8738 | 414.7229
48711 | City of Titusville | North IRL | A | IR1-5 | 0.35 | 0.47 | 0.28223 | 9.5199 | 1.3787 | 2.6868 | 0.38912 | 1200 | Residential, Medium Density-Two-five dwellingunits per acre | TV-23 | St. Johns Basin | 750.3728 | City of Titusville | TBD | St. Johns 2nd Baffle Box TMDL Improvements | Future project. | BMP Treatment Train | Planned | TBD |  |  | A | 882 | TBD | TBD | TBD | TBD | N/A | Structural | 2016 | North Indian River Lagoon | TBD | TBD | TBD | BMPTrains | yes | 231.0546 | 1142.1618
48712 | Natural Lands | North IRL | A | IR1-5 | 0.35 | 0.47 | 0.038347 | 9.5199 | 1.3787 | 0.36506 | 0.052869 | 6170 | Mixed wetland hardwoods | TV-23 | St. Johns Basin | 750.3728 | City of Titusville | TBD | St. Johns 2nd Baffle Box TMDL Improvements | Future project. | BMP Treatment Train | Planned | TBD |  |  | A | 882 | TBD | TBD | TBD | TBD | N/A | Structural | 2016 | North Indian River Lagoon | TBD | TBD | TBD | BMPTrains | yes | 66.7927 | 155.1843
48713 | City of Titusville | North IRL | A | IR1-5 | 0.35 | 0.47 | 0.031053 | 9.5199 | 1.3787 | 0.29562 | 0.042813 | 1210 | Fixed Single Family Units | TV-23 | St. Johns Basin | 750.3728 | City of Titusville | TBD | St. Johns 2nd Baffle Box TMDL Improvements | Future project. | BMP Treatment Train | Planned | TBD |  |  | A | 882 | TBD | TBD | TBD | TBD | N/A | Structural | 2016 | North Indian River Lagoon | TBD | TBD | TBD | BMPTrains | yes | 57.0652 | 125.6652
48714 | City of Titusville | North IRL | A | IR1-5 | 0.35 | 0.47 | 0.23269 | 9.5199 | 1.3787 | 2.2152 | 0.32081 | 1210 | Fixed Single Family Units | TV-23 | St. Johns Basin | 750.3728 | City of Titusville | TBD | St. Johns 2nd Baffle Box TMDL Improvements | Future project. | BMP Treatment Train | Planned | TBD |  |  | A | 882 | TBD | TBD | TBD | TBD | N/A | Structural | 2016 | North Indian River Lagoon | TBD | TBD | TBD | BMPTrains | yes | 118.4235 | 941.6491
48715 | City of Titusville | North IRL | A | IR1-5 | 0.35 | 0.47 | 0.033443 | 9.5199 | 1.3787 | 0.31838 | 0.046109 | 1210 | Fixed Single Family Units | TV-23 | St. Johns Basin | 750.3728 | City of Titusville | TBD | St. Johns 2nd Baffle Box TMDL Improvements | Future project. | BMP Treatment Train | Planned | TBD |  |  | A | 882 | TBD | TBD | TBD | TBD | N/A | Structural | 2016 | North Indian River Lagoon | TBD | TBD | TBD | BMPTrains | yes | 59.7166 | 135.3397
48716 | City of Titusville | North IRL | A | IR1-5 | 0.35 | 0.47 | 0.35834 | 9.8036 | 1.4401 | 3.513 | 0.51605 | 1200 | Residential, Medium Density-Two-five dwellingunits per acre | TV-23 | St. Johns Basin | 750.3728 | City of Titusville | TBD | St. Johns 2nd Baffle Box TMDL Improvements | Future project. | BMP Treatment Train | Planned | TBD |  |  | A | 882 | TBD | TBD | TBD | TBD | N/A | Structural | 2016 | North Indian River Lagoon | TBD | TBD | TBD | BMPTrains | yes | 196.9249 | 1450.1335
48717 | City of Titusville | North IRL | A | IR1-5 | 0.35 | 0.47 | 0.0029987 | 9.8036 | 1.4401 | 0.029398 | 0.0043185 | 1210 | Fixed Single Family Units | TV-23 | St. Johns Basin | 750.3728 | City of Titusville | TBD | St. Johns 2nd Baffle Box TMDL Improvements | Future project. | BMP Treatment Train | Planned | TBD |  |  | A | 882 | TBD | TBD | TBD | TBD | N/A | Structural | 2016 | North Indian River Lagoon | TBD | TBD | TBD | BMPTrains | yes | 21.7261 | 12.1353
48718 | City of Titusville | North IRL | A | IR1-5 | 0.35 | 0.47 | 0.053276 | 9.8036 | 1.4401 | 0.5223 | 0.076724 | 1210 | Fixed Single Family Units | TV-23 | St. Johns Basin | 750.3728 | City of Titusville | TBD | St. Johns 2nd Baffle Box TMDL Improvements | Future project. | BMP Treatment Train | Planned | TBD |  |  | A | 882 | TBD | TBD | TBD | TBD | N/A | Structural | 2016 | North Indian River Lagoon | TBD | TBD | TBD | BMPTrains | yes | 61.4493 | 215.6017
48719 | City of Titusville | North IRL | A | IR1-5 | 0.35 | 0.47 | 0.12978 | 9.8036 | 1.4401 | 1.2723 | 0.1869 | 1210 | Fixed Single Family Units | TV-23 | St. Johns Basin | 750.3728 | City of Titusville | TBD | St. Johns 2nd Baffle Box TMDL Improvements | Future project. | BMP Treatment Train | Planned | TBD |  |  | A | 882 | TBD | TBD | TBD | TBD | N/A | Structural | 2016 | North Indian River Lagoon | TBD | TBD | TBD | BMPTrains | yes | 88.8631 | 525.209
48720 | City of Titusville | North IRL | A | IR1-5 | 0.35 | 0.47 | 0.073371 | 9.8036 | 1.4401 | 0.7193 | 0.10566 | 1210 | Fixed Single Family Units | TV-23 | St. Johns Basin | 750.3728 | City of Titusville | TBD | St. Johns 2nd Baffle Box TMDL Improvements | Future project. | BMP Treatment Train | Planned | TBD |  |  | A | 882 | TBD | TBD | TBD | TBD | N/A | Structural | 2016 | North Indian River Lagoon | TBD | TBD | TBD | BMPTrains | yes | 82.0952 | 296.9204
48721 | City of Titusville | North IRL | A | IR1-5 | 0.35 | 0.47 | 0.11329 | 9.8544 | 1.4475 | 1.1164 | 0.16399 | 1200 | Residential, Medium Density-Two-five dwellingunits per acre | TV-23 | St. Johns Basin | 750.3728 | City of Titusville | TBD | St. Johns 2nd Baffle Box TMDL Improvements | Future project. | BMP Treatment Train | Planned | TBD |  |  | A | 882 | TBD | TBD | TBD | TBD | N/A | Structural | 2016 | North Indian River Lagoon | TBD | TBD | TBD | BMPTrains | yes | 118.4421 | 458.4786
48722 | City of Titusville | North IRL | A | IR1-5 | 0.35 | 0.47 | 0.085315 | 9.8544 | 1.4475 | 0.84073 | 0.12349 | 1210 | Fixed Single Family Units | TV-23 | St. Johns Basin | 750.3728 | City of Titusville | TBD | St. Johns 2nd Baffle Box TMDL Improvements | Future project. | BMP Treatment Train | Planned | TBD |  |  | A | 882 | TBD | TBD | TBD | TBD | N/A | Structural | 2016 | North Indian River Lagoon | TBD | TBD | TBD | BMPTrains | yes | 101.9104 | 345.256
48723 | City of Titusville | North IRL | A | IR1-5 | 0.35 | 0.47 | 0.0161 | 9.8544 | 1.4475 | 0.15866 | 0.023305 | 1210 | Fixed Single Family Units | TV-23 | St. Johns Basin | 750.3728 | City of Titusville | TBD | St. Johns 2nd Baffle Box TMDL Improvements | Future project. | BMP Treatment Train | Planned | TBD |  |  | A | 882 | TBD | TBD | TBD | TBD | N/A | Structural | 2016 | North Indian River Lagoon | TBD | TBD | TBD | BMPTrains | yes | 32.5494 | 65.1546
48724 | City of Titusville | North IRL | A | IR1-5 | 0.35 | 0.47 | 0.30647 | 9.8544 | 1.4475 | 3.0201 | 0.44361 | 1210 | Fixed Single Family Units | TV-23 | St. Johns Basin | 750.3728 | City of Titusville | TBD | St. Johns 2nd Baffle Box TMDL Improvements | Future project. | BMP Treatment Train | Planned | TBD |  |  | A | 882 | TBD | TBD | TBD | TBD | N/A | Structural | 2016 | North Indian River Lagoon | TBD | TBD | TBD | BMPTrains | yes | 149.6893 | 1240.2473
48725 | City of Titusville | North IRL | A | IR1-5 | 0.35 | 0.47 | 0.096584 | 9.8544 | 1.4475 | 0.95178 | 0.1398 | 1210 | Fixed Single Family Units | TV-23 | St. Johns Basin | 750.3728 | City of Titusville | TBD | St. Johns 2nd Baffle Box TMDL Improvements | Future project. | BMP Treatment Train | Planned | TBD |  |  | A | 882 | TBD | TBD | TBD | TBD | N/A | Structural | 2016 | North Indian River Lagoon | TBD | TBD | TBD | BMPTrains | yes | 115.6658 | 390.8634
48726 | City of Titusville | North IRL | A | IR1-5 | 0.35 | 0.47 | 0.13519 | 9.7907 | 1.4382 | 1.3236 | 0.19443 | 1200 | Residential, Medium Density-Two-five dwellingunits per acre | TV-23 | St. Johns Basin | 750.3728 | City of Titusville | TBD | St. Johns 2nd Baffle Box TMDL Improvements | Future project. | BMP Treatment Train | Planned | TBD |  |  | A | 882 | TBD | TBD | TBD | TBD | N/A | Structural | 2016 | North Indian River Lagoon | TBD | TBD | TBD | BMPTrains | yes | 169.0266 | 547.0773
48727 | City of Titusville | North IRL | A | IR1-5 | 0.35 | 0.47 | 0.34849 | 9.7907 | 1.4382 | 3.412 | 0.50121 | 1210 | Fixed Single Family Units | TV-23 | St. Johns Basin | 750.3728 | City of Titusville | TBD | St. Johns 2nd Baffle Box TMDL Improvements | Future project. | BMP Treatment Train | Planned | TBD |  |  | A | 882 | TBD | TBD | TBD | TBD | N/A | Structural | 2016 | North Indian River Lagoon | TBD | TBD | TBD | BMPTrains | yes | 148.3133 | 1410.2926
48728 | City of Titusville | North IRL | A | IR1-5 | 0.35 | 0.47 | 0.00013814 | 9.7907 | 1.4382 | 0.0013525 | 0.00019867 | 1210 | Fixed Single Family Units | TV-23 | St. Johns Basin | 750.3728 | City of Titusville | TBD | St. Johns 2nd Baffle Box TMDL Improvements | Future project. | BMP Treatment Train | Planned | TBD |  |  | A | 882 | TBD | TBD | TBD | TBD | N/A | Structural | 2016 | North Indian River Lagoon | TBD | TBD | TBD | BMPTrains | yes | 3.8285 | 0.55902
48729 | City of Titusville | North IRL | A | IR1-5 | 0.35 | 0.47 | 0.057613 | 9.7907 | 1.4382 | 0.56407 | 0.082862 | 1210 | Fixed Single Family Units | TV-23 | St. Johns Basin | 750.3728 | City of Titusville | TBD | St. Johns 2nd Baffle Box TMDL Improvements | Future project. | BMP Treatment Train | Planned | TBD |  |  | A | 882 | TBD | TBD | TBD | TBD | N/A | Structural | 2016 | North Indian River Lagoon | TBD | TBD | TBD | BMPTrains | yes | 78.3244 | 233.1515
48730 | City of Titusville | North IRL | A | IR1-5 | 0.35 | 0.47 | 0.011567 | 9.7907 | 1.4382 | 0.11325 | 0.016637 | 1210 | Fixed Single Family Units | TV-23 | St. Johns Basin | 750.3728 | City of Titusville | TBD | St. Johns 2nd Baffle Box TMDL Improvements | Future project. | BMP Treatment Train | Planned | TBD |  |  | A | 882 | TBD | TBD | TBD | TBD | N/A | Structural | 2016 | North Indian River Lagoon | TBD | TBD | TBD | BMPTrains | yes | 35.1648 | 46.8114
48731 | City of Titusville | North IRL | A | IR1-5 | 0.35 | 0.47 | 0.064768 | 9.7907 | 1.4382 | 0.63413 | 0.093153 | 1210 | Fixed Single Family Units | TV-23 | St. Johns Basin | 750.3728 | City of Titusville | TBD | St. Johns 2nd Baffle Box TMDL Improvements | Future project. | BMP Treatment Train | Planned | TBD |  |  | A | 882 | TBD | TBD | TBD | TBD | N/A | Structural | 2016 | North Indian River Lagoon | TBD | TBD | TBD | BMPTrains | yes | 78.526 | 262.1082
48732 | Natural Lands | North IRL | A | IR1-5 | 0.35 | 0.47 | 0.18222 | 8.639 | 1.1671 | 1.5742 | 0.21267 | 6170 | Mixed wetland hardwoods | TV-23 | St. Johns Basin | 750.3728 | City of Titusville | TBD | St. Johns 2nd Baffle Box TMDL Improvements | Future project. | BMP Treatment Train | Planned | TBD |  |  | A | 882 | TBD | TBD | TBD | TBD | N/A | Structural | 2016 | North Indian River Lagoon | TBD | TBD | TBD | BMPTrains | yes | 128.8665 | 737.4002
48733 | Natural Lands | North IRL | A | IR1-5 | 0.35 | 0.47 | 0.010296 | 8.639 | 1.1671 | 0.088948 | 0.012017 | 6460 | Mixed scrub-shrub wetland | TV-23 | St. Johns Basin | 750.3728 | City of Titusville | TBD | St. Johns 2nd Baffle Box TMDL Improvements | Future project. | BMP Treatment Train | Planned | TBD |  |  | A | 882 | TBD | TBD | TBD | TBD | N/A | Structural | 2016 | North Indian River Lagoon | TBD | TBD | TBD | BMPTrains | yes | 27.2828 | 41.6665
48734 | City of Titusville | North IRL | A | IR1-5 | 0.35 | 0.47 | 0.13242 | 8.639 | 1.1671 | 1.144 | 0.15455 | 1210 | Fixed Single Family Units | TV-23 | St. Johns Basin | 750.3728 | City of Titusville | TBD | St. Johns 2nd Baffle Box TMDL Improvements | Future project. | BMP Treatment Train | Planned | TBD |  |  | A | 882 | TBD | TBD | TBD | TBD | N/A | Structural | 2016 | North Indian River Lagoon | TBD | TBD | TBD | BMPTrains | yes | 101.0798 | 535.8824
48735 | City of Titusville | North IRL | A | IR1-5 | 0.35 | 0.47 | 0.082177 | 8.639 | 1.1671 | 0.70993 | 0.09591 | 1210 | Fixed Single Family Units | TV-23 | St. Johns Basin | 750.3728 | City of Titusville | TBD | St. Johns 2nd Baffle Box TMDL Improvements | Future project. | BMP Treatment Train | Planned | TBD |  |  | A | 882 | TBD | TBD | TBD | TBD | N/A | Structural | 2016 | North Indian River Lagoon | TBD | TBD | TBD | BMPTrains | yes | 86.5646 | 332.5595
48736 | City of Titusville | North IRL | A | IR1-5 | 0.35 | 0.47 | 0.21066 | 8.639 | 1.1671 | 1.8199 | 0.24586 | 1210 | Fixed Single Family Units | TV-23 | St. Johns Basin | 750.3728 | City of Titusville | TBD | St. Johns 2nd Baffle Box TMDL Improvements | Future project. | BMP Treatment Train | Planned | TBD |  |  | A | 882 | TBD | TBD | TBD | TBD | N/A | Structural | 2016 | North Indian River Lagoon | TBD | TBD | TBD | BMPTrains | yes | 118.3025 | 852.4914
48737 | Natural Lands | North IRL | A | IR1-5 | 0.35 | 0.47 | 0.0024788 | 5.5925 | 0.49802 | 0.013863 | 0.0012345 | 6170 | Mixed wetland hardwoods | TV-23 | St. Johns Basin | 750.3728 | City of Titusville | TBD | St. Johns 2nd Baffle Box TMDL Improvements | Future project. | BMP Treatment Train | Planned | TBD |  |  | A | 882 | TBD | TBD | TBD | TBD | N/A | Structural | 2016 | North Indian River Lagoon | TBD | TBD | TBD | BMPTrains | yes | 21.6743 | 10.0313
48738 | Natural Lands | North IRL | A | IR1-5 | 0.35 | 0.47 | 0.61528 | 5.5925 | 0.49802 | 3.441 | 0.30642 | 6460 | Mixed scrub-shrub wetland | TV-23 | St. Johns Basin | 750.3728 | City of Titusville | TBD | St. Johns 2nd Baffle Box TMDL Improvements | Future project. | BMP Treatment Train | Planned | TBD |  |  | A | 882 | TBD | TBD | TBD | TBD | N/A | Structural | 2016 | North Indian River Lagoon | TBD | TBD | TBD | BMPTrains | yes | 198.1487 | 2489.9687
48739 | City of Titusville | North IRL | A | IR1-5 | 0.35 | 0.47 | 0.056257 | 9.8509 | 1.447 | 0.55418 | 0.081402 | 1200 | Residential, Medium Density-Two-five dwellingunits per acre | TV-23 | St. Johns Basin | 750.3728 | City of Titusville | TBD | St. Johns 2nd Baffle Box TMDL Improvements | Future project. | BMP Treatment Train | Planned | TBD |  |  | A | 882 | TBD | TBD | TBD | TBD | N/A | Structural | 2016 | North Indian River Lagoon | TBD | TBD | TBD | BMPTrains | yes | 63.2839 | 227.6636
48740 | City of Titusville | North IRL | A | IR1-5 | 0.35 | 0.47 | 0.070663 | 9.8509 | 1.447 | 0.6961 | 0.10225 | 1210 | Fixed Single Family Units | TV-23 | St. Johns Basin | 750.3728 | City of Titusville | TBD | St. Johns 2nd Baffle Box TMDL Improvements | Future project. | BMP Treatment Train | Planned | TBD |  |  | A | 882 | TBD | TBD | TBD | TBD | N/A | Structural | 2016 | North Indian River Lagoon | TBD | TBD | TBD | BMPTrains | yes | 78.3621 | 285.9649
48741 | City of Titusville | North IRL | A | IR1-5 | 0.35 | 0.47 | 0.49084 | 9.8509 | 1.447 | 4.8353 | 0.71024 | 1210 | Fixed Single Family Units | TV-23 | St. Johns Basin | 750.3728 | City of Titusville | TBD | St. Johns 2nd Baffle Box TMDL Improvements | Future project. | BMP Treatment Train | Planned | TBD |  |  | A | 882 | TBD | TBD | TBD | TBD | N/A | Structural | 2016 | North Indian River Lagoon | TBD | TBD | TBD | BMPTrains | yes | 179.5222 | 1986.3715
48742 | City of Titusville | North IRL | A | IR1-5 | 0.35 | 0.47 | 0.61199 | 7.9641 | 1.0857 | 4.8739 | 0.66443 | 1750 | Governmental | TV-23 | St. Johns Basin | 750.3728 | City of Titusville | TBD | St. Johns 2nd Baffle Box TMDL Improvements | Future project. | BMP Treatment Train | Planned | TBD |  |  | A | 882 | TBD | TBD | TBD | TBD | N/A | Structural | 2016 | North Indian River Lagoon | TBD | TBD | TBD | BMPTrains | yes | 196.9245 | 2476.6189
48743 | City of Titusville | North IRL | A | IR1-5 | 0.35 | 0.47 | 0.61776 | 8.4398 | 1.1275 | 5.2138 | 0.69654 | 1700 | Institutional (Educational,religious,health and military facilities) | TV-23 | St. Johns Basin | 750.3728 | City of Titusville | TBD | St. Johns 2nd Baffle Box TMDL Improvements | Future project. | BMP Treatment Train | Planned | TBD |  |  | A | 882 | TBD | TBD | TBD | TBD | N/A | Structural | 2016 | North Indian River Lagoon | TBD | TBD | TBD | BMPTrains | yes | 200 | 2500
48744 | City of Titusville | North IRL | A | IR1-5 | 0.35 | 0.47 | 0.33639 | 9.7918 | 1.4384 | 3.2938 | 0.48387 | 1200 | Residential, Medium Density-Two-five dwellingunits per acre | TV-23 | St. Johns Basin | 750.3728 | City of Titusville | TBD | St. Johns 2nd Baffle Box TMDL Improvements | Future project. | BMP Treatment Train | Planned | TBD |  |  | A | 882 | TBD | TBD | TBD | TBD | N/A | Structural | 2016 | North Indian River Lagoon | TBD | TBD | TBD | BMPTrains | yes | 175.0148 | 1361.3174
48745 | City of Titusville | North IRL | A | IR1-5 | 0.35 | 0.47 | 0.00058057 | 9.7918 | 1.4384 | 0.0056848 | 0.00083509 | 1210 | Fixed Single Family Units | TV-23 | St. Johns Basin | 750.3728 | City of Titusville | TBD | St. Johns 2nd Baffle Box TMDL Improvements | Future project. | BMP Treatment Train | Planned | TBD |  |  | A | 882 | TBD | TBD | TBD | TBD | N/A | Structural | 2016 | North Indian River Lagoon | TBD | TBD | TBD | BMPTrains | yes | 7.414 | 2.3495
48746 | City of Titusville | North IRL | A | IR1-5 | 0.35 | 0.47 | 0.078123 | 9.7918 | 1.4384 | 0.76496 | 0.11237 | 1210 | Fixed Single Family Units | TV-23 | St. Johns Basin | 750.3728 | City of Titusville | TBD | St. Johns 2nd Baffle Box TMDL Improvements | Future project. | BMP Treatment Train | Planned | TBD |  |  | A | 882 | TBD | TBD | TBD | TBD | N/A | Structural | 2016 | North Indian River Lagoon | TBD | TBD | TBD | BMPTrains | yes | 77.402 | 316.1523
48747 | City of Titusville | North IRL | A | IR1-5 | 0.35 | 0.47 | 0.011681 | 9.7918 | 1.4384 | 0.11438 | 0.016802 | 1210 | Fixed Single Family Units | TV-23 | St. Johns Basin | 750.3728 | City of Titusville | TBD | St. Johns 2nd Baffle Box TMDL Improvements | Future project. | BMP Treatment Train | Planned | TBD |  |  | A | 882 | TBD | TBD | TBD | TBD | N/A | Structural | 2016 | North Indian River Lagoon | TBD | TBD | TBD | BMPTrains | yes | 33.5058 | 47.2715
48748 | City of Titusville | North IRL | A | IR1-5 | 0.35 | 0.47 | 0.057971 | 9.7918 | 1.4384 | 0.56764 | 0.083386 | 1210 | Fixed Single Family Units | TV-23 | St. Johns Basin | 750.3728 | City of Titusville | TBD | St. Johns 2nd Baffle Box TMDL Improvements | Future project. | BMP Treatment Train | Planned | TBD |  |  | A | 882 | TBD | TBD | TBD | TBD | N/A | Structural | 2016 | North Indian River Lagoon | TBD | TBD | TBD | BMPTrains | yes | 75.1804 | 234.5996
48749 | City of Titusville | North IRL | A | IR1-5 | 0.35 | 0.47 | 0.13302 | 9.7918 | 1.4384 | 1.3025 | 0.19134 | 1210 | Fixed Single Family Units | TV-23 | St. Johns Basin | 750.3728 | City of Titusville | TBD | St. Johns 2nd Baffle Box TMDL Improvements | Future project. | BMP Treatment Train | Planned | TBD |  |  | A | 882 | TBD | TBD | TBD | TBD | N/A | Structural | 2016 | North Indian River Lagoon | TBD | TBD | TBD | BMPTrains | yes | 93.5415 | 538.3097
48750 | Natural Lands | North IRL | A | IR1-5 | 0.35 | 0.47 | 0.61776 | 5.0289 | 0.42074 | 3.1067 | 0.25992 | 6460 | Mixed scrub-shrub wetland | TV-23 | St. Johns Basin | 750.3728 | City of Titusville | TBD | St. Johns 2nd Baffle Box TMDL Improvements | Future project. | BMP Treatment Train | Planned | TBD |  |  | A | 882 | TBD | TBD | TBD | TBD | N/A | Structural | 2016 | North Indian River Lagoon | TBD | TBD | TBD | BMPTrains | yes | 200 | 2500
48751 | City of Titusville | North IRL | A | IR1-5 | 0.35 | 0.47 | 0.25991 | 7.8711 | 1.0921 | 2.0457 | 0.28384 | 1480 | Cemeteries | TV-23 | St. Johns Basin | 750.3728 | City of Titusville | TBD | St. Johns 2nd Baffle Box TMDL Improvements | Future project. | BMP Treatment Train | Planned | TBD |  |  | A | 882 | TBD | TBD | TBD | TBD | N/A | Structural | 2016 | North Indian River Lagoon | TBD | TBD | TBD | BMPTrains | yes | 182.9336 | 1051.8096
48752 | Natural Lands | North IRL | A | IR1-5 | 0.35 | 0.47 | 0.078286 | 3.7918 | 0.14669 | 0.29685 | 0.011484 | 4110 | Pine flatwoods | TV-23 | St. Johns Basin | 750.3728 | City of Titusville | TBD | St. Johns 2nd Baffle Box TMDL Improvements | Future project. | BMP Treatment Train | Planned | TBD |  |  | A | 882 | TBD | TBD | TBD | TBD | N/A | Structural | 2016 | North Indian River Lagoon | TBD | TBD | TBD | BMPTrains | yes | 90.6499 | 316.8139
48753 | City of Titusville | North IRL | A | IR1-5 | 0.35 | 0.47 | 0.25156 | 9.7918 | 1.4384 | 2.4632 | 0.36185 | 1200 | Residential, Medium Density-Two-five dwellingunits per acre | TV-23 | St. Johns Basin | 750.3728 | City of Titusville | TBD | St. Johns 2nd Baffle Box TMDL Improvements | Future project. | BMP Treatment Train | Planned | TBD |  |  | A | 882 | TBD | TBD | TBD | TBD | N/A | Structural | 2016 | North Indian River Lagoon | TBD | TBD | TBD | BMPTrains | yes | 156.2521 | 1018.0351
48754 | City of Titusville | North IRL | A | IR1-5 | 0.35 | 0.47 | 0.00054473 | 9.7918 | 1.4384 | 0.0053338 | 0.00078354 | 1210 | Fixed Single Family Units | TV-23 | St. Johns Basin | 750.3728 | City of Titusville | TBD | St. Johns 2nd Baffle Box TMDL Improvements | Future project. | BMP Treatment Train | Planned | TBD |  |  | A | 882 | TBD | TBD | TBD | TBD | N/A | Structural | 2016 | North Indian River Lagoon | TBD | TBD | TBD | BMPTrains | yes | 7.1673 | 2.2044
48755 | City of Titusville | North IRL | A | IR1-5 | 0.35 | 0.47 | 0.085898 | 9.7918 | 1.4384 | 0.84109 | 0.12356 | 1210 | Fixed Single Family Units | TV-23 | St. Johns Basin | 750.3728 | City of Titusville | TBD | St. Johns 2nd Baffle Box TMDL Improvements | Future project. | BMP Treatment Train | Planned | TBD |  |  | A | 882 | TBD | TBD | TBD | TBD | N/A | Structural | 2016 | North Indian River Lagoon | TBD | TBD | TBD | BMPTrains | yes | 89.5222 | 347.6161
48756 | City of Titusville | North IRL | A | IR1-5 | 0.35 | 0.47 | 0.025296 | 9.7918 | 1.4384 | 0.24769 | 0.036386 | 1210 | Fixed Single Family Units | TV-23 | St. Johns Basin | 750.3728 | City of Titusville | TBD | St. Johns 2nd Baffle Box TMDL Improvements | Future project. | BMP Treatment Train | Planned | TBD |  |  | A | 882 | TBD | TBD | TBD | TBD | N/A | Structural | 2016 | North Indian River Lagoon | TBD | TBD | TBD | BMPTrains | yes | 49.3115 | 102.368
48757 | City of Titusville | North IRL | A | IR1-5 | 0.35 | 0.47 | 0.15696 | 9.7918 | 1.4384 | 1.5369 | 0.22577 | 1210 | Fixed Single Family Units | TV-23 | St. Johns Basin | 750.3728 | City of Titusville | TBD | St. Johns 2nd Baffle Box TMDL Improvements | Future project. | BMP Treatment Train | Planned | TBD |  |  | A | 882 | TBD | TBD | TBD | TBD | N/A | Structural | 2016 | North Indian River Lagoon | TBD | TBD | TBD | BMPTrains | yes | 102.0684 | 635.1744
48758 | City of Titusville | North IRL | A | IR1-5 | 0.35 | 0.47 | 0.075414 | 9.7918 | 1.4384 | 0.73844 | 0.10848 | 1210 | Fixed Single Family Units | TV-23 | St. Johns Basin | 750.3728 | City of Titusville | TBD | St. Johns 2nd Baffle Box TMDL Improvements | Future project. | BMP Treatment Train | Planned | TBD |  |  | A | 882 | TBD | TBD | TBD | TBD | N/A | Structural | 2016 | North Indian River Lagoon | TBD | TBD | TBD | BMPTrains | yes | 74.1234 | 305.1913
48759 | City of Titusville | North IRL | A | IR1-5 | 0.35 | 0.47 | 0.022094 | 9.7918 | 1.4384 | 0.21634 | 0.03178 | 1210 | Fixed Single Family Units | TV-23 | St. Johns Basin | 750.3728 | City of Titusville | TBD | St. Johns 2nd Baffle Box TMDL Improvements | Future project. | BMP Treatment Train | Planned | TBD |  |  | A | 882 | TBD | TBD | TBD | TBD | N/A | Structural | 2016 | North Indian River Lagoon | TBD | TBD | TBD | BMPTrains | yes | 45.7848 | 89.4108
48760 | City of Titusville | North IRL | A | IR1-5 | 0.35 | 0.47 | 0.36723 | 9.8466 | 1.4485 | 3.6159 | 0.53193 | 1200 | Residential, Medium Density-Two-five dwellingunits per acre | TV-23 | St. Johns Basin | 750.3728 | City of Titusville | TBD | St. Johns 2nd Baffle Box TMDL Improvements | Future project. | BMP Treatment Train | Planned | TBD |  |  | A | 882 | TBD | TBD | TBD | TBD | N/A | Structural | 2016 | North Indian River Lagoon | TBD | TBD | TBD | BMPTrains | yes | 259.4737 | 1486.1079
48761 | City of Titusville | North IRL | A | IR1-5 | 0.35 | 0.47 | 0.22257 | 9.8466 | 1.4485 | 2.1915 | 0.32239 | 1210 | Fixed Single Family Units | TV-23 | St. Johns Basin | 750.3728 | City of Titusville | TBD | St. Johns 2nd Baffle Box TMDL Improvements | Future project. | BMP Treatment Train | Planned | TBD |  |  | A | 882 | TBD | TBD | TBD | TBD | N/A | Structural | 2016 | North Indian River Lagoon | TBD | TBD | TBD | BMPTrains | yes | 120.0214 | 900.705
48762 | City of Titusville | North IRL | A | IR1-5 | 0.35 | 0.47 | 0.027969 | 9.8466 | 1.4485 | 0.2754 | 0.040514 | 1210 | Fixed Single Family Units | TV-23 | St. Johns Basin | 750.3728 | City of Titusville | TBD | St. Johns 2nd Baffle Box TMDL Improvements | Future project. | BMP Treatment Train | Planned | TBD |  |  | A | 882 | TBD | TBD | TBD | TBD | N/A | Structural | 2016 | North Indian River Lagoon | TBD | TBD | TBD | BMPTrains | yes | 61.5325 | 113.1871
48763 | Natural Lands | North IRL | A | IR1-5 | 0.35 | 0.47 | 0.55808 | 5.0489 | 0.35396 | 2.8177 | 0.19754 | 4110 | Pine flatwoods | TV-23 | St. Johns Basin | 750.3728 | City of Titusville | TBD | St. Johns 2nd Baffle Box TMDL Improvements | Future project. | BMP Treatment Train | Planned | TBD |  |  | A | 882 | TBD | TBD | TBD | TBD | N/A | Structural | 2016 | North Indian River Lagoon | TBD | TBD | TBD | BMPTrains | yes | 191.1299 | 2258.4708
48764 | Natural Lands | North IRL | A | IR1-5 | 0.35 | 0.47 | 0.059683 | 5.0489 | 0.35396 | 0.30134 | 0.021125 | 4200 | Upland Hardwood Forest | TV-23 | St. Johns Basin | 750.3728 | City of Titusville | TBD | St. Johns 2nd Baffle Box TMDL Improvements | Future project. | BMP Treatment Train | Planned | TBD |  |  | A | 882 | TBD | TBD | TBD | TBD | N/A | Structural | 2016 | North Indian River Lagoon | TBD | TBD | TBD | BMPTrains | yes | 109.536 | 241.5292
48765 | City of Titusville | North IRL | A | IR1-5 | 0.35 | 0.47 | 0.0014485 | 3.4395 | 0.0998 | 0.0049822 | 0.00014456 | 1700 | Institutional (Educational,religious,health and military facilities) | TV-23 | St. Johns Basin | 750.3728 | City of Titusville | TBD | St. Johns 2nd Baffle Box TMDL Improvements | Future project. | BMP Treatment Train | Planned | TBD |  |  | A | 882 | TBD | TBD | TBD | TBD | N/A | Structural | 2016 | North Indian River Lagoon | TBD | TBD | TBD | BMPTrains | yes | 11.696 | 5.8619
48766 | Natural Lands | North IRL | A | IR1-5 | 0.35 | 0.47 | 0.42588 | 3.4395 | 0.0998 | 1.4648 | 0.042503 | 4110 | Pine flatwoods | TV-23 | St. Johns Basin | 750.3728 | City of Titusville | TBD | St. Johns 2nd Baffle Box TMDL Improvements | Future project. | BMP Treatment Train | Planned | TBD |  |  | A | 882 | TBD | TBD | TBD | TBD | N/A | Structural | 2016 | North Indian River Lagoon | TBD | TBD | TBD | BMPTrains | yes | 167.6196 | 1723.4914
48767 | Natural Lands | North IRL | A | IR1-5 | 0.35 | 0.47 | 0.26713 | 4.3977 | 0.28927 | 1.1748 | 0.077273 | 4110 | Pine flatwoods | TV-23 | St. Johns Basin | 750.3728 | City of Titusville | TBD | St. Johns 2nd Baffle Box TMDL Improvements | Future project. | BMP Treatment Train | Planned | TBD |  |  | A | 882 | TBD | TBD | TBD | TBD | N/A | Structural | 2016 | North Indian River Lagoon | TBD | TBD | TBD | BMPTrains | yes | 145.2812 | 1081.0563
48768 | Natural Lands | North IRL | A | IR1-5 | 0.35 | 0.47 | 0.35063 | 4.3977 | 0.28927 | 1.542 | 0.10143 | 6170 | Mixed wetland hardwoods | TV-23 | St. Johns Basin | 750.3728 | City of Titusville | TBD | St. Johns 2nd Baffle Box TMDL Improvements | Future project. | BMP Treatment Train | Planned | TBD |  |  | A | 882 | TBD | TBD | TBD | TBD | N/A | Structural | 2016 | North Indian River Lagoon | TBD | TBD | TBD | BMPTrains | yes | 191.8161 | 1418.9437
48769 | City of Titusville | North IRL | A | IR1-5 | 0.35 | 0.47 | 0.22649 | 9.7889 | 1.438 | 2.217 | 0.32568 | 1200 | Residential, Medium Density-Two-five dwellingunits per acre | TV-23 | St. Johns Basin | 750.3728 | City of Titusville | TBD | St. Johns 2nd Baffle Box TMDL Improvements | Future project. | BMP Treatment Train | Planned | TBD |  |  | A | 882 | TBD | TBD | TBD | TBD | N/A | Structural | 2016 | North Indian River Lagoon | TBD | TBD | TBD | BMPTrains | yes | 142.2612 | 916.5536
48770 | City of Titusville | North IRL | A | IR1-5 | 0.35 | 0.47 | 0.016565 | 9.7889 | 1.438 | 0.16215 | 0.02382 | 1210 | Fixed Single Family Units | TV-23 | St. Johns Basin | 750.3728 | City of Titusville | TBD | St. Johns 2nd Baffle Box TMDL Improvements | Future project. | BMP Treatment Train | Planned | TBD |  |  | A | 882 | TBD | TBD | TBD | TBD | N/A | Structural | 2016 | North Indian River Lagoon | TBD | TBD | TBD | BMPTrains | yes | 44.0365 | 67.0352
48771 | City of Titusville | North IRL | A | IR1-5 | 0.35 | 0.47 | 0.079534 | 9.7889 | 1.438 | 0.77855 | 0.11437 | 1210 | Fixed Single Family Units | TV-23 | St. Johns Basin | 750.3728 | City of Titusville | TBD | St. Johns 2nd Baffle Box TMDL Improvements | Future project. | BMP Treatment Train | Planned | TBD |  |  | A | 882 | TBD | TBD | TBD | TBD | N/A | Structural | 2016 | North Indian River Lagoon | TBD | TBD | TBD | BMPTrains | yes | 73.3878 | 321.8645
48772 | City of Titusville | North IRL | A | IR1-5 | 0.35 | 0.47 | 0.054052 | 9.7889 | 1.438 | 0.52911 | 0.077725 | 1210 | Fixed Single Family Units | TV-23 | St. Johns Basin | 750.3728 | City of Titusville | TBD | St. Johns 2nd Baffle Box TMDL Improvements | Future project. | BMP Treatment Train | Planned | TBD |  |  | A | 882 | TBD | TBD | TBD | TBD | N/A | Structural | 2016 | North Indian River Lagoon | TBD | TBD | TBD | BMPTrains | yes | 67.0734 | 218.7407
48773 | City of Titusville | North IRL | A | IR1-5 | 0.35 | 0.47 | 0.154 | 9.7889 | 1.438 | 1.5075 | 0.22145 | 1210 | Fixed Single Family Units | TV-23 | St. Johns Basin | 750.3728 | City of Titusville | TBD | St. Johns 2nd Baffle Box TMDL Improvements | Future project. | BMP Treatment Train | Planned | TBD |  |  | A | 882 | TBD | TBD | TBD | TBD | N/A | Structural | 2016 | North Indian River Lagoon | TBD | TBD | TBD | BMPTrains | yes | 102.1405 | 623.2301
48774 | City of Titusville | North IRL | A | IR1-5 | 0.35 | 0.47 | 0.0069658 | 9.7889 | 1.438 | 0.068187 | 0.010017 | 1210 | Fixed Single Family Units | TV-23 | St. Johns Basin | 750.3728 | City of Titusville | TBD | St. Johns 2nd Baffle Box TMDL Improvements | Future project. | BMP Treatment Train | Planned | TBD |  |  | A | 882 | TBD | TBD | TBD | TBD | N/A | Structural | 2016 | North Indian River Lagoon | TBD | TBD | TBD | BMPTrains | yes | 29.5487 | 28.1897
48775 | City of Titusville | North IRL | A | IR1-5 | 0.35 | 0.47 | 0.080158 | 9.7889 | 1.438 | 0.78465 | 0.11526 | 1210 | Fixed Single Family Units | TV-23 | St. Johns Basin | 750.3728 | City of Titusville | TBD | St. Johns 2nd Baffle Box TMDL Improvements | Future project. | BMP Treatment Train | Planned | TBD |  |  | A | 882 | TBD | TBD | TBD | TBD | N/A | Structural | 2016 | North Indian River Lagoon | TBD | TBD | TBD | BMPTrains | yes | 87.5207 | 324.3863
48776 | City of Titusville | North IRL | A | IR1-5 | 0.35 | 0.47 | 0.61776 | 7.9576 | 1.0848 | 4.9159 | 0.67015 | 1750 | Governmental | TV-23 | St. Johns Basin | 750.3728 | City of Titusville | TBD | St. Johns 2nd Baffle Box TMDL Improvements | Future project. | BMP Treatment Train | Planned | TBD |  |  | A | 882 | TBD | TBD | TBD | TBD | N/A | Structural | 2016 | North Indian River Lagoon | TBD | TBD | TBD | BMPTrains | yes | 200 | 2500
48777 | Natural Lands | North IRL | A | IR1-5 | 0.35 | 0.47 | 0.41008 | 5.8078 | 0.54126 | 2.3817 | 0.22196 | 6110 | Bay swamps | TV-23 | St. Johns Basin | 750.3728 | City of Titusville | TBD | St. Johns 2nd Baffle Box TMDL Improvements | Future project. | BMP Treatment Train | Planned | TBD |  |  | A | 882 | TBD | TBD | TBD | TBD | N/A | Structural | 2016 | North Indian River Lagoon | TBD | TBD | TBD | BMPTrains | yes | 162.7999 | 1659.5331
48778 | Natural Lands | North IRL | A | IR1-5 | 0.35 | 0.47 | 0.17581 | 5.8078 | 0.54126 | 1.0211 | 0.09516 | 6460 | Mixed scrub-shrub wetland | TV-23 | St. Johns Basin | 750.3728 | City of Titusville | TBD | St. Johns 2nd Baffle Box TMDL Improvements | Future project. | BMP Treatment Train | Planned | TBD |  |  | A | 882 | TBD | TBD | TBD | TBD | N/A | Structural | 2016 | North Indian River Lagoon | TBD | TBD | TBD | BMPTrains | yes | 163.3949 | 711.4829
48779 | City of Titusville | North IRL | A | IR1-5 | 0.35 | 0.47 | 0.031873 | 5.8078 | 0.54126 | 0.18511 | 0.017251 | 1720 | Religious | TV-23 | St. Johns Basin | 750.3728 | City of Titusville | TBD | St. Johns 2nd Baffle Box TMDL Improvements | Future project. | BMP Treatment Train | Planned | TBD |  |  | A | 882 | TBD | TBD | TBD | TBD | N/A | Structural | 2016 | North Indian River Lagoon | TBD | TBD | TBD | BMPTrains | yes | 105.2154 | 128.984
48780 | City of Titusville | North IRL | A | IR1-5 | 0.35 | 0.47 | 0.61776 | 7.8121 | 1.0839 | 4.826 | 0.66962 | 1480 | Cemeteries | TV-23 | St. Johns Basin | 750.3728 | City of Titusville | TBD | St. Johns 2nd Baffle Box TMDL Improvements | Future project. | BMP Treatment Train | Planned | TBD |  |  | A | 882 | TBD | TBD | TBD | TBD | N/A | Structural | 2016 | North Indian River Lagoon | TBD | TBD | TBD | BMPTrains | yes | 200 | 2500
48781 | City of Titusville | North IRL | A | IR1-5 | 0.35 | 0.47 | 0.1047 | 9.8579 | 1.448 | 1.0321 | 0.1516 | 1200 | Residential, Medium Density-Two-five dwellingunits per acre | TV-23 | St. Johns Basin | 750.3728 | City of Titusville | TBD | St. Johns 2nd Baffle Box TMDL Improvements | Future project. | BMP Treatment Train | Planned | TBD |  |  | A | 882 | TBD | TBD | TBD | TBD | N/A | Structural | 2016 | North Indian River Lagoon | TBD | TBD | TBD | BMPTrains | yes | 117.0683 | 423.7036
48782 | City of Titusville | North IRL | A | IR1-5 | 0.35 | 0.47 | 0.11064 | 9.8579 | 1.448 | 1.0907 | 0.16021 | 1210 | Fixed Single Family Units | TV-23 | St. Johns Basin | 750.3728 | City of Titusville | TBD | St. Johns 2nd Baffle Box TMDL Improvements | Future project. | BMP Treatment Train | Planned | TBD |  |  | A | 882 | TBD | TBD | TBD | TBD | N/A | Structural | 2016 | North Indian River Lagoon | TBD | TBD | TBD | BMPTrains | yes | 103.0393 | 447.7601
48783 | City of Titusville | North IRL | A | IR1-5 | 0.35 | 0.47 | 0.17731 | 9.8579 | 1.448 | 1.7479 | 0.25674 | 1210 | Fixed Single Family Units | TV-23 | St. Johns Basin | 750.3728 | City of Titusville | TBD | St. Johns 2nd Baffle Box TMDL Improvements | Future project. | BMP Treatment Train | Planned | TBD |  |  | A | 882 | TBD | TBD | TBD | TBD | N/A | Structural | 2016 | North Indian River Lagoon | TBD | TBD | TBD | BMPTrains | yes | 114.3845 | 717.5349
48784 | City of Titusville | North IRL | A | IR1-5 | 0.35 | 0.47 | 0.22511 | 9.8579 | 1.448 | 2.2191 | 0.32596 | 1210 | Fixed Single Family Units | TV-23 | St. Johns Basin | 750.3728 | City of Titusville | TBD | St. Johns 2nd Baffle Box TMDL Improvements | Future project. | BMP Treatment Train | Planned | TBD |  |  | A | 882 | TBD | TBD | TBD | TBD | N/A | Structural | 2016 | North Indian River Lagoon | TBD | TBD | TBD | BMPTrains | yes | 124.9539 | 911.0013
48785 | Natural Lands | North IRL | A | IR1-5 | 0.35 | 0.47 | 0.61776 | 5.3479 | 0.46442 | 3.3038 | 0.2869 | 6170 | Mixed wetland hardwoods | TV-23 | St. Johns Basin | 750.3728 | City of Titusville | TBD | St. Johns 2nd Baffle Box TMDL Improvements | Future project. | BMP Treatment Train | Planned | TBD |  |  | A | 882 | TBD | TBD | TBD | TBD | N/A | Structural | 2016 | North Indian River Lagoon | TBD | TBD | TBD | BMPTrains | yes | 200 | 2500
48786 | City of Titusville | North IRL | A | IR1-5 | 0.35 | 0.47 | 0.088526 | 5.4356 | 0.77335 | 0.48119 | 0.068461 | 1100 | Residential, Low Density-Less than two dwelling units/acre | TV-23 | St. Johns Basin | 750.3728 | City of Titusville | TBD | St. Johns 2nd Baffle Box TMDL Improvements | Future project. | BMP Treatment Train | Planned | TBD |  |  | A | 882 | TBD | TBD | TBD | TBD | N/A | Structural | 2016 | North Indian River Lagoon | TBD | TBD | TBD | BMPTrains | yes | 105.4377 | 358.2513
48787 | Natural Lands | North IRL | A | IR1-5 | 0.35 | 0.47 | 0.44571 | 5.4356 | 0.77335 | 2.4227 | 0.34469 | 4340 | Hardwood Conifer Mixed | TV-23 | St. Johns Basin | 750.3728 | City of Titusville | TBD | St. Johns 2nd Baffle Box TMDL Improvements | Future project. | BMP Treatment Train | Planned | TBD |  |  | A | 882 | TBD | TBD | TBD | TBD | N/A | Structural | 2016 | North Indian River Lagoon | TBD | TBD | TBD | BMPTrains | yes | 168.3472 | 1803.7213
48788 | City of Titusville | North IRL | A | IR1-5 | 0.35 | 0.47 | 0.083528 | 5.4356 | 0.77335 | 0.45402 | 0.064596 | 1340 | Residential, High density; Multiple Dwelling Units, High Rise <Three stories or more> | TV-23 | St. Johns Basin | 750.3728 | City of Titusville | TBD | St. Johns 2nd Baffle Box TMDL Improvements | Future project. | BMP Treatment Train | Planned | TBD |  |  | A | 882 | TBD | TBD | TBD | TBD | N/A | Structural | 2016 | North Indian River Lagoon | TBD | TBD | TBD | BMPTrains | yes | 113.5149 | 338.0274
48789 | City of Titusville | North IRL | A | IR1-5 | 0.35 | 0.47 | 0.063584 | 9.5494 | 1.5124 | 0.60719 | 0.096164 | 1300 | Residential, High Density | TV-23 | St. Johns Basin | 750.3728 | City of Titusville | TBD | St. Johns 2nd Baffle Box TMDL Improvements | Future project. | BMP Treatment Train | Planned | TBD |  |  | A | 882 | TBD | TBD | TBD | TBD | N/A | Structural | 2016 | North Indian River Lagoon | TBD | TBD | TBD | BMPTrains | yes | 64.8876 | 257.3166
48790 | City of Titusville | North IRL | A | IR1-5 | 0.35 | 0.47 | 0.056898 | 9.5494 | 1.5124 | 0.54334 | 0.086052 | 1700 | Institutional (Educational,religious,health and military facilities) | TV-23 | St. Johns Basin | 750.3728 | City of Titusville | TBD | St. Johns 2nd Baffle Box TMDL Improvements | Future project. | BMP Treatment Train | Planned | TBD |  |  | A | 882 | TBD | TBD | TBD | TBD | N/A | Structural | 2016 | North Indian River Lagoon | TBD | TBD | TBD | BMPTrains | yes | 109.2363 | 230.2591
48791 | City of Titusville | North IRL | A | IR1-5 | 0.35 | 0.47 | 0.019203 | 9.5494 | 1.5124 | 0.18337 | 0.029042 | 1330 | Residential, High density; Multiple Dwelling Units, Low Rise <Two stories or less> | TV-23 | St. Johns Basin | 750.3728 | City of Titusville | TBD | St. Johns 2nd Baffle Box TMDL Improvements | Future project. | BMP Treatment Train | Planned | TBD |  |  | A | 882 | TBD | TBD | TBD | TBD | N/A | Structural | 2016 | North Indian River Lagoon | TBD | TBD | TBD | BMPTrains | yes | 69.5991 | 77.7103
48792 | City of Titusville | North IRL | A | IR1-5 | 0.35 | 0.47 | 0.037849 | 9.5494 | 1.5124 | 0.36144 | 0.057243 | 1330 | Residential, High density; Multiple Dwelling Units, Low Rise <Two stories or less> | TV-23 | St. Johns Basin | 750.3728 | City of Titusville | TBD | St. Johns 2nd Baffle Box TMDL Improvements | Future project. | BMP Treatment Train | Planned | TBD |  |  | A | 882 | TBD | TBD | TBD | TBD | N/A | Structural | 2016 | North Indian River Lagoon | TBD | TBD | TBD | BMPTrains | yes | 74.2906 | 153.171
48793 | City of Titusville | North IRL | A | IR1-5 | 0.35 | 0.47 | 0.040283 | 9.5494 | 1.5124 | 0.38468 | 0.060923 | 1330 | Residential, High density; Multiple Dwelling Units, Low Rise <Two stories or less> | TV-23 | St. Johns Basin | 750.3728 | City of Titusville | TBD | St. Johns 2nd Baffle Box TMDL Improvements | Future project. | BMP Treatment Train | Planned | TBD |  |  | A | 882 | TBD | TBD | TBD | TBD | N/A | Structural | 2016 | North Indian River Lagoon | TBD | TBD | TBD | BMPTrains | yes | 74.8975 | 163.0187
48794 | City of Titusville | North IRL | A | IR1-5 | 0.35 | 0.47 | 0.059168 | 9.5494 | 1.5124 | 0.56502 | 0.089485 | 1330 | Residential, High density; Multiple Dwelling Units, Low Rise <Two stories or less> | TV-23 | St. Johns Basin | 750.3728 | City of Titusville | TBD | St. Johns 2nd Baffle Box TMDL Improvements | Future project. | BMP Treatment Train | Planned | TBD |  |  | A | 882 | TBD | TBD | TBD | TBD | N/A | Structural | 2016 | North Indian River Lagoon | TBD | TBD | TBD | BMPTrains | yes | 79.1328 | 239.4433
48795 | City of Titusville | North IRL | A | IR1-5 | 0.35 | 0.47 | 0.34078 | 9.5494 | 1.5124 | 3.2542 | 0.51539 | 1750 | Governmental | TV-23 | St. Johns Basin | 750.3728 | City of Titusville | TBD | St. Johns 2nd Baffle Box TMDL Improvements | Future project. | BMP Treatment Train | Planned | TBD |  |  | A | 882 | TBD | TBD | TBD | TBD | N/A | Structural | 2016 | North Indian River Lagoon | TBD | TBD | TBD | BMPTrains | yes | 151.2392 | 1379.0809
48796 | Natural Lands | North IRL | A | IR1-5 | 0.35 | 0.47 | 0.48151 | 4.115 | 0.21418 | 1.9814 | 0.10313 | 4110 | Pine flatwoods | TV-23 | St. Johns Basin | 750.3728 | City of Titusville | TBD | St. Johns 2nd Baffle Box TMDL Improvements | Future project. | BMP Treatment Train | Planned | TBD |  |  | A | 882 | TBD | TBD | TBD | TBD | N/A | Structural | 2016 | North Indian River Lagoon | TBD | TBD | TBD | BMPTrains | yes | 176.3509 | 1948.6012
48797 | Natural Lands | North IRL | A | IR1-5 | 0.35 | 0.47 | 0.13625 | 4.115 | 0.21418 | 0.56069 | 0.029183 | 6170 | Mixed wetland hardwoods | TV-23 | St. Johns Basin | 750.3728 | City of Titusville | TBD | St. Johns 2nd Baffle Box TMDL Improvements | Future project. | BMP Treatment Train | Planned | TBD |  |  | A | 882 | TBD | TBD | TBD | TBD | N/A | Structural | 2016 | North Indian River Lagoon | TBD | TBD | TBD | BMPTrains | yes | 145.8468 | 551.3988
48798 | Natural Lands | North IRL | A | IR1-5 | 0.35 | 0.47 | 0.38538 | 3.9354 | 0.16646 | 1.5166 | 0.06415 | 4110 | Pine flatwoods | TV-23 | St. Johns Basin | 750.3728 | City of Titusville | TBD | St. Johns 2nd Baffle Box TMDL Improvements | Future project. | BMP Treatment Train | Planned | TBD |  |  | A | 882 | TBD | TBD | TBD | TBD | N/A | Structural | 2016 | North Indian River Lagoon | TBD | TBD | TBD | BMPTrains | yes | 164.3614 | 1559.596
48799 | City of Titusville | North IRL | A | IR1-5 | 0.35 | 0.47 | 0.25023 | 7.9533 | 1.0842 | 1.9901 | 0.2713 | 1780 | Commercial Child Care | TV-23 | St. Johns Basin | 750.3728 | City of Titusville | TBD | St. Johns 2nd Baffle Box TMDL Improvements | Future project. | BMP Treatment Train | Planned | TBD |  |  | A | 882 | TBD | TBD | TBD | TBD | N/A | Structural | 2016 | North Indian River Lagoon | TBD | TBD | TBD | BMPTrains | yes | 144.0528 | 1012.6376
48800 | City of Titusville | North IRL | A | IR1-5 | 0.35 | 0.47 | 0.36754 | 7.9533 | 1.0842 | 2.9231 | 0.39849 | 1750 | Governmental | TV-23 | St. Johns Basin | 750.3728 | City of Titusville | TBD | St. Johns 2nd Baffle Box TMDL Improvements | Future project. | BMP Treatment Train | Planned | TBD |  |  | A | 882 | TBD | TBD | TBD | TBD | N/A | Structural | 2016 | North Indian River Lagoon | TBD | TBD | TBD | BMPTrains | yes | 176.3638 | 1487.3624
48801 | Natural Lands | North IRL | A | IR1-5 | 0.35 | 0.47 | 0.050732 | 5.5928 | 0.49803 | 0.28373 | 0.025266 | 6110 | Bay swamps | TV-23 | St. Johns Basin | 750.3728 | City of Titusville | TBD | St. Johns 2nd Baffle Box TMDL Improvements | Future project. | BMP Treatment Train | Planned | TBD |  |  | A | 882 | TBD | TBD | TBD | TBD | N/A | Structural | 2016 | North Indian River Lagoon | TBD | TBD | TBD | BMPTrains | yes | 103.1699 | 205.3034
48802 | Natural Lands | North IRL | A | IR1-5 | 0.35 | 0.47 | 0.56703 | 5.5928 | 0.49803 | 3.1713 | 0.2824 | 6460 | Mixed scrub-shrub wetland | TV-23 | St. Johns Basin | 750.3728 | City of Titusville | TBD | St. Johns 2nd Baffle Box TMDL Improvements | Future project. | BMP Treatment Train | Planned | TBD |  |  | A | 882 | TBD | TBD | TBD | TBD | N/A | Structural | 2016 | North Indian River Lagoon | TBD | TBD | TBD | BMPTrains | yes | 190.1855 | 2294.6966
48803 | City of Titusville | North IRL | A | IR1-5 | 0.35 | 0.47 | 0.51496 | 8.6183 | 1.1822 | 4.4381 | 0.60881 | 1480 | Cemeteries | TV-23 | St. Johns Basin | 750.3728 | City of Titusville | TBD | St. Johns 2nd Baffle Box TMDL Improvements | Future project. | BMP Treatment Train | Planned | TBD |  |  | A | 882 | TBD | TBD | TBD | TBD | N/A | Structural | 2016 | North Indian River Lagoon | TBD | TBD | TBD | BMPTrains | yes | 199.565 | 2083.971
48804 | City of Titusville | North IRL | A | IR1-5 | 0.35 | 0.47 | 0.10106 | 8.6183 | 1.1822 | 0.87099 | 0.11948 | 1420 | Wholesale Sales and Services <Excluding warehouses associated with industrial use> | TV-23 | St. Johns Basin | 750.3728 | City of Titusville | TBD | St. Johns 2nd Baffle Box TMDL Improvements | Future project. | BMP Treatment Train | Planned | TBD |  |  | A | 882 | TBD | TBD | TBD | TBD | N/A | Structural | 2016 | North Indian River Lagoon | TBD | TBD | TBD | BMPTrains | yes | 105.8882 | 408.9863
48805 | City of Titusville | North IRL | A | IR1-5 | 0.35 | 0.47 | 0.1062 | 9.3835 | 1.6233 | 0.99649 | 0.17239 | 1210 | Fixed Single Family Units | TV-23 | St. Johns Basin | 750.3728 | City of Titusville | TBD | St. Johns 2nd Baffle Box TMDL Improvements | Future project. | BMP Treatment Train | Planned | TBD |  |  | A | 882 | TBD | TBD | TBD | TBD | N/A | Structural | 2016 | North Indian River Lagoon | TBD | TBD | TBD | BMPTrains | yes | 86.1876 | 429.7604
48806 | City of Titusville | North IRL | A | IR1-5 | 0.35 | 0.47 | 0.34888 | 9.3835 | 1.6233 | 3.2737 | 0.56634 | 1340 | Residential, High density; Multiple Dwelling Units, High Rise <Three stories or more> | TV-23 | St. Johns Basin | 750.3728 | City of Titusville | TBD | St. Johns 2nd Baffle Box TMDL Improvements | Future project. | BMP Treatment Train | Planned | TBD |  |  | A | 882 | TBD | TBD | TBD | TBD | N/A | Structural | 2016 | North Indian River Lagoon | TBD | TBD | TBD | BMPTrains | yes | 158.4976 | 1411.866
48807 | City of Titusville | North IRL | A | IR1-5 | 0.35 | 0.47 | 0.16269 | 9.3835 | 1.6233 | 1.5266 | 0.26409 | 1340 | Residential, High density; Multiple Dwelling Units, High Rise <Three stories or more> | TV-23 | St. Johns Basin | 750.3728 | City of Titusville | TBD | St. Johns 2nd Baffle Box TMDL Improvements | Future project. | BMP Treatment Train | Planned | TBD |  |  | A | 882 | TBD | TBD | TBD | TBD | N/A | Structural | 2016 | North Indian River Lagoon | TBD | TBD | TBD | BMPTrains | yes | 107.8768 | 658.3735
48808 | City of Titusville | North IRL | A | IR1-5 | 0.35 | 0.47 | 0.27756 | 9.8823 | 1.4482 | 2.7429 | 0.40195 | 1200 | Residential, Medium Density-Two-five dwellingunits per acre | TV-23 | St. Johns Basin | 750.3728 | City of Titusville | TBD | St. Johns 2nd Baffle Box TMDL Improvements | Future project. | BMP Treatment Train | Planned | TBD |  |  | A | 882 | TBD | TBD | TBD | TBD | N/A | Structural | 2016 | North Indian River Lagoon | TBD | TBD | TBD | BMPTrains | yes | 153.6118 | 1123.2308
48809 | City of Titusville | North IRL | A | IR1-5 | 0.35 | 0.47 | 0.14494 | 9.8823 | 1.4482 | 1.4323 | 0.2099 | 1210 | Fixed Single Family Units | TV-23 | St. Johns Basin | 750.3728 | City of Titusville | TBD | St. Johns 2nd Baffle Box TMDL Improvements | Future project. | BMP Treatment Train | Planned | TBD |  |  | A | 882 | TBD | TBD | TBD | TBD | N/A | Structural | 2016 | North Indian River Lagoon | TBD | TBD | TBD | BMPTrains | yes | 102.6486 | 586.5453
48810 | City of Titusville | North IRL | A | IR1-5 | 0.35 | 0.47 | 0.0019742 | 9.8823 | 1.4482 | 0.019509 | 0.002859 | 1210 | Fixed Single Family Units | TV-23 | St. Johns Basin | 750.3728 | City of Titusville | TBD | St. Johns 2nd Baffle Box TMDL Improvements | Future project. | BMP Treatment Train | Planned | TBD |  |  | A | 882 | TBD | TBD | TBD | TBD | N/A | Structural | 2016 | North Indian River Lagoon | TBD | TBD | TBD | BMPTrains | yes | 14.5581 | 7.9892
48811 | City of Titusville | North IRL | A | IR1-5 | 0.35 | 0.47 | 0.14041 | 9.8823 | 1.4482 | 1.3876 | 0.20334 | 1210 | Fixed Single Family Units | TV-23 | St. Johns Basin | 750.3728 | City of Titusville | TBD | St. Johns 2nd Baffle Box TMDL Improvements | Future project. | BMP Treatment Train | Planned | TBD |  |  | A | 882 | TBD | TBD | TBD | TBD | N/A | Structural | 2016 | North Indian River Lagoon | TBD | TBD | TBD | BMPTrains | yes | 96.4327 | 568.2227
48812 | City of Titusville | North IRL | A | IR1-5 | 0.35 | 0.47 | 0.052884 | 9.8823 | 1.4482 | 0.52261 | 0.076585 | 1750 | Governmental | TV-23 | St. Johns Basin | 750.3728 | City of Titusville | TBD | St. Johns 2nd Baffle Box TMDL Improvements | Future project. | BMP Treatment Train | Planned | TBD |  |  | A | 882 | TBD | TBD | TBD | TBD | N/A | Structural | 2016 | North Indian River Lagoon | TBD | TBD | TBD | BMPTrains | yes | 68.6709 | 214.012
48813 | City of Titusville | North IRL | A | IR1-5 | 0.35 | 0.47 | 0.10318 | 9.8126 | 1.4414 | 1.0124 | 0.14872 | 1200 | Residential, Medium Density-Two-five dwellingunits per acre | TV-23 | St. Johns Basin | 750.3728 | City of Titusville | TBD | St. Johns 2nd Baffle Box TMDL Improvements | Future project. | BMP Treatment Train | Planned | TBD |  |  | A | 882 | TBD | TBD | TBD | TBD | N/A | Structural | 2016 | North Indian River Lagoon | TBD | TBD | TBD | BMPTrains | yes | 90.002 | 417.5453
48814 | City of Titusville | North IRL | A | IR1-5 | 0.35 | 0.47 | 0.4593 | 9.8126 | 1.4414 | 4.507 | 0.66206 | 1210 | Fixed Single Family Units | TV-23 | St. Johns Basin | 750.3728 | City of Titusville | TBD | St. Johns 2nd Baffle Box TMDL Improvements | Future project. | BMP Treatment Train | Planned | TBD |  |  | A | 882 | TBD | TBD | TBD | TBD | N/A | Structural | 2016 | North Indian River Lagoon | TBD | TBD | TBD | BMPTrains | yes | 174.3325 | 1858.7376
48815 | City of Titusville | North IRL | A | IR1-5 | 0.35 | 0.47 | 0.050939 | 9.8126 | 1.4414 | 0.49984 | 0.073425 | 1210 | Fixed Single Family Units | TV-23 | St. Johns Basin | 750.3728 | City of Titusville | TBD | St. Johns 2nd Baffle Box TMDL Improvements | Future project. | BMP Treatment Train | Planned | TBD |  |  | A | 882 | TBD | TBD | TBD | TBD | N/A | Structural | 2016 | North Indian River Lagoon | TBD | TBD | TBD | BMPTrains | yes | 61.9109 | 206.1416
48816 | City of Titusville | North IRL | A | IR1-5 | 0.35 | 0.47 | 0.004343 | 9.8126 | 1.4414 | 0.042616 | 0.0062602 | 1210 | Fixed Single Family Units | TV-23 | St. Johns Basin | 750.3728 | City of Titusville | TBD | St. Johns 2nd Baffle Box TMDL Improvements | Future project. | BMP Treatment Train | Planned | TBD |  |  | A | 882 | TBD | TBD | TBD | TBD | N/A | Structural | 2016 | North Indian River Lagoon | TBD | TBD | TBD | BMPTrains | yes | 34.7614 | 17.5754
48817 | City of Titusville | North IRL | A | IR1-5 | 0.35 | 0.47 | 0.0021986 | 9.852 | 1.4471 | 0.02166 | 0.0031816 | 1200 | Residential, Medium Density-Two-five dwellingunits per acre | TV-23 | St. Johns Basin | 750.3728 | City of Titusville | TBD | St. Johns 2nd Baffle Box TMDL Improvements | Future project. | BMP Treatment Train | Planned | TBD |  |  | A | 882 | TBD | TBD | TBD | TBD | N/A | Structural | 2016 | North Indian River Lagoon | TBD | TBD | TBD | BMPTrains | yes | 39.0239 | 8.8973
48818 | City of Titusville | North IRL | A | IR1-5 | 0.35 | 0.47 | 0.020774 | 9.852 | 1.4471 | 0.20466 | 0.030062 | 1210 | Fixed Single Family Units | TV-23 | St. Johns Basin | 750.3728 | City of Titusville | TBD | St. Johns 2nd Baffle Box TMDL Improvements | Future project. | BMP Treatment Train | Planned | TBD |  |  | A | 882 | TBD | TBD | TBD | TBD | N/A | Structural | 2016 | North Indian River Lagoon | TBD | TBD | TBD | BMPTrains | yes | 41.6192 | 84.068
48819 | City of Titusville | North IRL | A | IR1-5 | 0.35 | 0.47 | 0.037627 | 9.852 | 1.4471 | 0.3707 | 0.054451 | 1210 | Fixed Single Family Units | TV-23 | St. Johns Basin | 750.3728 | City of Titusville | TBD | St. Johns 2nd Baffle Box TMDL Improvements | Future project. | BMP Treatment Train | Planned | TBD |  |  | A | 882 | TBD | TBD | TBD | TBD | N/A | Structural | 2016 | North Indian River Lagoon | TBD | TBD | TBD | BMPTrains | yes | 53.7303 | 152.2699
48820 | City of Titusville | North IRL | A | IR1-5 | 0.35 | 0.47 | 0.046286 | 9.852 | 1.4471 | 0.45601 | 0.066981 | 1210 | Fixed Single Family Units | TV-23 | St. Johns Basin | 750.3728 | City of Titusville | TBD | St. Johns 2nd Baffle Box TMDL Improvements | Future project. | BMP Treatment Train | Planned | TBD |  |  | A | 882 | TBD | TBD | TBD | TBD | N/A | Structural | 2016 | North Indian River Lagoon | TBD | TBD | TBD | BMPTrains | yes | 78.9907 | 187.3114
48821 | City of Titusville | North IRL | A | IR1-5 | 0.35 | 0.47 | 0.10444 | 9.852 | 1.4471 | 1.0289 | 0.15114 | 1210 | Fixed Single Family Units | TV-23 | St. Johns Basin | 750.3728 | City of Titusville | TBD | St. Johns 2nd Baffle Box TMDL Improvements | Future project. | BMP Treatment Train | Planned | TBD |  |  | A | 882 | TBD | TBD | TBD | TBD | N/A | Structural | 2016 | North Indian River Lagoon | TBD | TBD | TBD | BMPTrains | yes | 85.6287 | 422.6506
48822 | City of Titusville | North IRL | A | IR1-5 | 0.35 | 0.47 | 0.28039 | 9.852 | 1.4471 | 2.7624 | 0.40576 | 1210 | Fixed Single Family Units | TV-23 | St. Johns Basin | 750.3728 | City of Titusville | TBD | St. Johns 2nd Baffle Box TMDL Improvements | Future project. | BMP Treatment Train | Planned | TBD |  |  | A | 882 | TBD | TBD | TBD | TBD | N/A | Structural | 2016 | North Indian River Lagoon | TBD | TBD | TBD | BMPTrains | yes | 136.1055 | 1134.6948
48823 | City of Titusville | North IRL | A | IR1-5 | 0.35 | 0.47 | 0.067184 | 9.852 | 1.4471 | 0.6619 | 0.097224 | 1210 | Fixed Single Family Units | TV-23 | St. Johns Basin | 750.3728 | City of Titusville | TBD | St. Johns 2nd Baffle Box TMDL Improvements | Future project. | BMP Treatment Train | Planned | TBD |  |  | A | 882 | TBD | TBD | TBD | TBD | N/A | Structural | 2016 | North Indian River Lagoon | TBD | TBD | TBD | BMPTrains | yes | 67.335 | 271.885
48824 | City of Titusville | North IRL | A | IR1-5 | 0.35 | 0.47 | 0.058866 | 9.852 | 1.4471 | 0.57995 | 0.085187 | 1210 | Fixed Single Family Units | TV-23 | St. Johns Basin | 750.3728 | City of Titusville | TBD | St. Johns 2nd Baffle Box TMDL Improvements | Future project. | BMP Treatment Train | Planned | TBD |  |  | A | 882 | TBD | TBD | TBD | TBD | N/A | Structural | 2016 | North Indian River Lagoon | TBD | TBD | TBD | BMPTrains | yes | 75.747 | 238.2231
48825 | City of Titusville | North IRL | A | IR1-5 | 0.35 | 0.47 | 0.34217 | 8.093 | 1.1073 | 2.7692 | 0.37888 | 1200 | Residential, Medium Density-Two-five dwellingunits per acre | TV-23 | St. Johns Basin | 750.3728 | City of Titusville | TBD | St. Johns 2nd Baffle Box TMDL Improvements | Future project. | BMP Treatment Train | Planned | TBD |  |  | A | 882 | TBD | TBD | TBD | TBD | N/A | Structural | 2016 | North Indian River Lagoon | TBD | TBD | TBD | BMPTrains | yes | 156.2056 | 1384.7015
48826 | City of Titusville | North IRL | A | IR1-5 | 0.35 | 0.47 | 0.0076279 | 8.093 | 1.1073 | 0.061732 | 0.0084464 | 1400 | Commercial and Services | TV-23 | St. Johns Basin | 750.3728 | City of Titusville | TBD | St. Johns 2nd Baffle Box TMDL Improvements | Future project. | BMP Treatment Train | Planned | TBD |  |  | A | 882 | TBD | TBD | TBD | TBD | N/A | Structural | 2016 | North Indian River Lagoon | TBD | TBD | TBD | BMPTrains | yes | 61.8503 | 30.869
48827 | City of Titusville | North IRL | A | IR1-5 | 0.35 | 0.47 | 0.25541 | 8.093 | 1.1073 | 2.067 | 0.28282 | 8120 | Railroads | TV-23 | St. Johns Basin | 750.3728 | City of Titusville | TBD | St. Johns 2nd Baffle Box TMDL Improvements | Future project. | BMP Treatment Train | Planned | TBD |  |  | A | 882 | TBD | TBD | TBD | TBD | N/A | Structural | 2016 | North Indian River Lagoon | TBD | TBD | TBD | BMPTrains | yes | 140.4445 | 1033.6041
48828 | City of Titusville | North IRL | A | IR1-5 | 0.35 | 0.47 | 0.012559 | 8.093 | 1.1073 | 0.10164 | 0.013907 | 1420 | Wholesale Sales and Services <Excluding warehouses associated with industrial use> | TV-23 | St. Johns Basin | 750.3728 | City of Titusville | TBD | St. Johns 2nd Baffle Box TMDL Improvements | Future project. | BMP Treatment Train | Planned | TBD |  |  | A | 882 | TBD | TBD | TBD | TBD | N/A | Structural | 2016 | North Indian River Lagoon | TBD | TBD | TBD | BMPTrains | yes | 54.9191 | 50.8254
48829 | City of Titusville | North IRL | A | IR1-5 | 0.35 | 0.47 | 0.28268 | 10.0788 | 1.4867 | 2.8491 | 0.42027 | 1200 | Residential, Medium Density-Two-five dwellingunits per acre | TV-23 | St. Johns Basin | 750.3728 | City of Titusville | TBD | St. Johns 2nd Baffle Box TMDL Improvements | Future project. | BMP Treatment Train | Planned | TBD |  |  | A | 882 | TBD | TBD | TBD | TBD | N/A | Structural | 2016 | North Indian River Lagoon | TBD | TBD | TBD | BMPTrains | yes | 223.2744 | 1143.9788
48830 | City of Titusville | North IRL | A | IR1-5 | 0.35 | 0.47 | 0.0098453 | 10.0788 | 1.4867 | 0.099229 | 0.014637 | 1210 | Fixed Single Family Units | TV-23 | St. Johns Basin | 750.3728 | City of Titusville | TBD | St. Johns 2nd Baffle Box TMDL Improvements | Future project. | BMP Treatment Train | Planned | TBD |  |  | A | 882 | TBD | TBD | TBD | TBD | N/A | Structural | 2016 | North Indian River Lagoon | TBD | TBD | TBD | BMPTrains | yes | 32.6924 | 39.8425
48831 | City of Titusville | North IRL | A | IR1-5 | 0.35 | 0.47 | 0.069385 | 10.0788 | 1.4867 | 0.69932 | 0.10316 | 1210 | Fixed Single Family Units | TV-23 | St. Johns Basin | 750.3728 | City of Titusville | TBD | St. Johns 2nd Baffle Box TMDL Improvements | Future project. | BMP Treatment Train | Planned | TBD |  |  | A | 882 | TBD | TBD | TBD | TBD | N/A | Structural | 2016 | North Indian River Lagoon | TBD | TBD | TBD | BMPTrains | yes | 73.045 | 280.7929
48832 | City of Titusville | North IRL | A | IR1-5 | 0.35 | 0.47 | 0.052345 | 10.0788 | 1.4867 | 0.52758 | 0.077823 | 1210 | Fixed Single Family Units | TV-23 | St. Johns Basin | 750.3728 | City of Titusville | TBD | St. Johns 2nd Baffle Box TMDL Improvements | Future project. | BMP Treatment Train | Planned | TBD |  |  | A | 882 | TBD | TBD | TBD | TBD | N/A | Structural | 2016 | North Indian River Lagoon | TBD | TBD | TBD | BMPTrains | yes | 74.9639 | 211.8345
48833 | City of Titusville | North IRL | A | IR1-5 | 0.35 | 0.47 | 0.1697 | 10.0788 | 1.4867 | 1.7104 | 0.25229 | 1210 | Fixed Single Family Units | TV-23 | St. Johns Basin | 750.3728 | City of Titusville | TBD | St. Johns 2nd Baffle Box TMDL Improvements | Future project. | BMP Treatment Train | Planned | TBD |  |  | A | 882 | TBD | TBD | TBD | TBD | N/A | Structural | 2016 | North Indian River Lagoon | TBD | TBD | TBD | BMPTrains | yes | 106.8514 | 686.7423
48834 | City of Titusville | North IRL | A | IR1-5 | 0.35 | 0.47 | 0.0015951 | 10.0788 | 1.4867 | 0.016077 | 0.0023715 | 1750 | Governmental | TV-23 | St. Johns Basin | 750.3728 | City of Titusville | TBD | St. Johns 2nd Baffle Box TMDL Improvements | Future project. | BMP Treatment Train | Planned | TBD |  |  | A | 882 | TBD | TBD | TBD | TBD | N/A | Structural | 2016 | North Indian River Lagoon | TBD | TBD | TBD | BMPTrains | yes | 13.1516 | 6.4552
48835 | City of Titusville | North IRL | A | IR1-5 | 0.35 | 0.47 | 0.032211 | 10.0788 | 1.4867 | 0.32465 | 0.047889 | 1750 | Governmental | TV-23 | St. Johns Basin | 750.3728 | City of Titusville | TBD | St. Johns 2nd Baffle Box TMDL Improvements | Future project. | BMP Treatment Train | Planned | TBD |  |  | A | 882 | TBD | TBD | TBD | TBD | N/A | Structural | 2016 | North Indian River Lagoon | TBD | TBD | TBD | BMPTrains | yes | 58.8399 | 130.3538
48836 | Natural Lands | North IRL | A | IR1-5 | 0.35 | 0.47 | 0.59716 | 5.1601 | 0.34592 | 3.0814 | 0.20657 | 4110 | Pine flatwoods | TV-23 | St. Johns Basin | 750.3728 | City of Titusville | TBD | St. Johns 2nd Baffle Box TMDL Improvements | Future project. | BMP Treatment Train | Planned | TBD |  |  | A | 882 | TBD | TBD | TBD | TBD | N/A | Structural | 2016 | North Indian River Lagoon | TBD | TBD | TBD | BMPTrains | yes | 194.5119 | 2416.6057
48837 | Natural Lands | North IRL | A | IR1-5 | 0.35 | 0.47 | 0.020607 | 5.1601 | 0.34592 | 0.10633 | 0.0071284 | 4200 | Upland Hardwood Forest | TV-23 | St. Johns Basin | 750.3728 | City of Titusville | TBD | St. Johns 2nd Baffle Box TMDL Improvements | Future project. | BMP Treatment Train | Planned | TBD |  |  | A | 882 | TBD | TBD | TBD | TBD | N/A | Structural | 2016 | North Indian River Lagoon | TBD | TBD | TBD | BMPTrains | yes | 63.464 | 83.3943
48838 | City of Titusville | North IRL | A | IR1-5 | 0.35 | 0.47 | 0.025114 | 7.8711 | 1.0921 | 0.19767 | 0.027426 | 1480 | Cemeteries | TV-23 | St. Johns Basin | 750.3728 | City of Titusville | TBD | St. Johns 2nd Baffle Box TMDL Improvements | Future project. | BMP Treatment Train | Planned | TBD |  |  | A | 882 | TBD | TBD | TBD | TBD | N/A | Structural | 2016 | North Indian River Lagoon | TBD | TBD | TBD | BMPTrains | yes | 56.07 | 101.6309
48839 | Natural Lands | North IRL | A | IR1-5 | 0.35 | 0.47 | 0.61776 | 5.4647 | 0.48053 | 3.3759 | 0.29685 | 6170 | Mixed wetland hardwoods | TV-23 | St. Johns Basin | 750.3728 | City of Titusville | TBD | St. Johns 2nd Baffle Box TMDL Improvements | Future project. | BMP Treatment Train | Planned | TBD |  |  | A | 882 | TBD | TBD | TBD | TBD | N/A | Structural | 2016 | North Indian River Lagoon | TBD | TBD | TBD | BMPTrains | yes | 200 | 2500
48840 | City of Titusville | North IRL | A | IR1-5 | 0.35 | 0.47 | 0.10965 | 9.4034 | 1.4678 | 1.0311 | 0.16094 | 1300 | Residential, High Density | TV-23 | St. Johns Basin | 750.3728 | City of Titusville | TBD | St. Johns 2nd Baffle Box TMDL Improvements | Future project. | BMP Treatment Train | Planned | TBD |  |  | A | 882 | TBD | TBD | TBD | TBD | N/A | Structural | 2016 | North Indian River Lagoon | TBD | TBD | TBD | BMPTrains | yes | 122.8028 | 443.7369
48841 | City of Titusville | North IRL | A | IR1-5 | 0.35 | 0.47 | 0.022038 | 9.4034 | 1.4678 | 0.20723 | 0.032347 | 1330 | Residential, High density; Multiple Dwelling Units, Low Rise <Two stories or less> | TV-23 | St. Johns Basin | 750.3728 | City of Titusville | TBD | St. Johns 2nd Baffle Box TMDL Improvements | Future project. | BMP Treatment Train | Planned | TBD |  |  | A | 882 | TBD | TBD | TBD | TBD | N/A | Structural | 2016 | North Indian River Lagoon | TBD | TBD | TBD | BMPTrains | yes | 50.8991 | 89.1838
48842 | City of Titusville | North IRL | A | IR1-5 | 0.35 | 0.47 | 0.024637 | 9.4034 | 1.4678 | 0.23167 | 0.036162 | 1330 | Residential, High density; Multiple Dwelling Units, Low Rise <Two stories or less> | TV-23 | St. Johns Basin | 750.3728 | City of Titusville | TBD | St. Johns 2nd Baffle Box TMDL Improvements | Future project. | BMP Treatment Train | Planned | TBD |  |  | A | 882 | TBD | TBD | TBD | TBD | N/A | Structural | 2016 | North Indian River Lagoon | TBD | TBD | TBD | BMPTrains | yes | 51.656 | 99.7005
48843 | City of Titusville | North IRL | A | IR1-5 | 0.35 | 0.47 | 0.039422 | 9.4034 | 1.4678 | 0.3707 | 0.057864 | 1330 | Residential, High density; Multiple Dwelling Units, Low Rise <Two stories or less> | TV-23 | St. Johns Basin | 750.3728 | City of Titusville | TBD | St. Johns 2nd Baffle Box TMDL Improvements | Future project. | BMP Treatment Train | Planned | TBD |  |  | A | 882 | TBD | TBD | TBD | TBD | N/A | Structural | 2016 | North Indian River Lagoon | TBD | TBD | TBD | BMPTrains | yes | 57.1257 | 159.5342
48844 | City of Titusville | North IRL | A | IR1-5 | 0.35 | 0.47 | 0.42202 | 9.4034 | 1.4678 | 3.9684 | 0.61944 | 1750 | Governmental | TV-23 | St. Johns Basin | 750.3728 | City of Titusville | TBD | St. Johns 2nd Baffle Box TMDL Improvements | Future project. | BMP Treatment Train | Planned | TBD |  |  | A | 882 | TBD | TBD | TBD | TBD | N/A | Structural | 2016 | North Indian River Lagoon | TBD | TBD | TBD | BMPTrains | yes | 168.3479 | 1707.8446
48845 | City of Titusville | North IRL | A | IR1-5 | 0.35 | 0.47 | 0.051912 | 9.8533 | 1.4473 | 0.51151 | 0.075133 | 1200 | Residential, Medium Density-Two-five dwellingunits per acre | TV-23 | St. Johns Basin | 750.3728 | City of Titusville | TBD | St. Johns 2nd Baffle Box TMDL Improvements | Future project. | BMP Treatment Train | Planned | TBD |  |  | A | 882 | TBD | TBD | TBD | TBD | N/A | Structural | 2016 | North Indian River Lagoon | TBD | TBD | TBD | BMPTrains | yes | 108.368 | 210.0819
48846 | City of Titusville | North IRL | A | IR1-5 | 0.35 | 0.47 | 0.0010267 | 9.8533 | 1.4473 | 0.010116 | 0.0014859 | 1210 | Fixed Single Family Units | TV-23 | St. Johns Basin | 750.3728 | City of Titusville | TBD | St. Johns 2nd Baffle Box TMDL Improvements | Future project. | BMP Treatment Train | Planned | TBD |  |  | A | 882 | TBD | TBD | TBD | TBD | N/A | Structural | 2016 | North Indian River Lagoon | TBD | TBD | TBD | BMPTrains | yes | 22.5305 | 4.1548
48847 | City of Titusville | North IRL | A | IR1-5 | 0.35 | 0.47 | 0.3261 | 9.8533 | 1.4473 | 3.2132 | 0.47197 | 1210 | Fixed Single Family Units | TV-23 | St. Johns Basin | 750.3728 | City of Titusville | TBD | St. Johns 2nd Baffle Box TMDL Improvements | Future project. | BMP Treatment Train | Planned | TBD |  |  | A | 882 | TBD | TBD | TBD | TBD | N/A | Structural | 2016 | North Indian River Lagoon | TBD | TBD | TBD | BMPTrains | yes | 149.2027 | 1319.695
48848 | City of Titusville | North IRL | A | IR1-5 | 0.35 | 0.47 | 0.23872 | 9.8533 | 1.4473 | 2.3522 | 0.3455 | 1210 | Fixed Single Family Units | TV-23 | St. Johns Basin | 750.3728 | City of Titusville | TBD | St. Johns 2nd Baffle Box TMDL Improvements | Future project. | BMP Treatment Train | Planned | TBD |  |  | A | 882 | TBD | TBD | TBD | TBD | N/A | Structural | 2016 | North Indian River Lagoon | TBD | TBD | TBD | BMPTrains | yes | 132.8812 | 966.0683
48849 | City of Titusville | North IRL | A | IR1-5 | 0.35 | 0.47 | 0.11325 | 9.8591 | 1.4482 | 1.1165 | 0.164 | 1200 | Residential, Medium Density-Two-five dwellingunits per acre | TV-23 | St. Johns Basin | 750.3728 | City of Titusville | TBD | St. Johns 2nd Baffle Box TMDL Improvements | Future project. | BMP Treatment Train | Planned | TBD |  |  | A | 882 | TBD | TBD | TBD | TBD | N/A | Structural | 2016 | North Indian River Lagoon | TBD | TBD | TBD | BMPTrains | yes | 118.3612 | 458.2957
48850 | City of Titusville | North IRL | A | IR1-5 | 0.35 | 0.47 | 0.083275 | 9.8591 | 1.4482 | 0.82102 | 0.1206 | 1210 | Fixed Single Family Units | TV-23 | St. Johns Basin | 750.3728 | City of Titusville | TBD | St. Johns 2nd Baffle Box TMDL Improvements | Future project. | BMP Treatment Train | Planned | TBD |  |  | A | 882 | TBD | TBD | TBD | TBD | N/A | Structural | 2016 | North Indian River Lagoon | TBD | TBD | TBD | BMPTrains | yes | 75.616 | 337.0037
48851 | City of Titusville | North IRL | A | IR1-5 | 0.35 | 0.47 | 0.080286 | 9.8591 | 1.4482 | 0.79155 | 0.11627 | 1210 | Fixed Single Family Units | TV-23 | St. Johns Basin | 750.3728 | City of Titusville | TBD | St. Johns 2nd Baffle Box TMDL Improvements | Future project. | BMP Treatment Train | Planned | TBD |  |  | A | 882 | TBD | TBD | TBD | TBD | N/A | Structural | 2016 | North Indian River Lagoon | TBD | TBD | TBD | BMPTrains | yes | 74.6637 | 324.906
48852 | City of Titusville | North IRL | A | IR1-5 | 0.35 | 0.47 | 0.01048 | 9.8591 | 1.4482 | 0.10332 | 0.015176 | 1210 | Fixed Single Family Units | TV-23 | St. Johns Basin | 750.3728 | City of Titusville | TBD | St. Johns 2nd Baffle Box TMDL Improvements | Future project. | BMP Treatment Train | Planned | TBD |  |  | A | 882 | TBD | TBD | TBD | TBD | N/A | Structural | 2016 | North Indian River Lagoon | TBD | TBD | TBD | BMPTrains | yes | 33.3216 | 42.4095
48853 | City of Titusville | North IRL | A | IR1-5 | 0.35 | 0.47 | 0.0080792 | 9.8591 | 1.4482 | 0.079654 | 0.0117 | 1210 | Fixed Single Family Units | TV-23 | St. Johns Basin | 750.3728 | City of Titusville | TBD | St. Johns 2nd Baffle Box TMDL Improvements | Future project. | BMP Treatment Train | Planned | TBD |  |  | A | 882 | TBD | TBD | TBD | TBD | N/A | Structural | 2016 | North Indian River Lagoon | TBD | TBD | TBD | BMPTrains | yes | 57.0951 | 32.6956
48854 | City of Titusville | North IRL | A | IR1-5 | 0.35 | 0.47 | 0.15404 | 9.8591 | 1.4482 | 1.5187 | 0.22308 | 1210 | Fixed Single Family Units | TV-23 | St. Johns Basin | 750.3728 | City of Titusville | TBD | St. Johns 2nd Baffle Box TMDL Improvements | Future project. | BMP Treatment Train | Planned | TBD |  |  | A | 882 | TBD | TBD | TBD | TBD | N/A | Structural | 2016 | North Indian River Lagoon | TBD | TBD | TBD | BMPTrains | yes | 100.2493 | 623.3917
48855 | City of Titusville | North IRL | A | IR1-5 | 0.35 | 0.47 | 0.16835 | 9.8591 | 1.4482 | 1.6598 | 0.2438 | 1210 | Fixed Single Family Units | TV-23 | St. Johns Basin | 750.3728 | City of Titusville | TBD | St. Johns 2nd Baffle Box TMDL Improvements | Future project. | BMP Treatment Train | Planned | TBD |  |  | A | 882 | TBD | TBD | TBD | TBD | N/A | Structural | 2016 | North Indian River Lagoon | TBD | TBD | TBD | BMPTrains | yes | 104.4534 | 681.2979
48856 | Natural Lands | North IRL | A | IR1-5 | 0.35 | 0.47 | 0.61776 | 5.1497 | 0.43729 | 3.1813 | 0.27014 | 6170 | Mixed wetland hardwoods | TV-23 | St. Johns Basin | 750.3728 | City of Titusville | TBD | St. Johns 2nd Baffle Box TMDL Improvements | Future project. | BMP Treatment Train | Planned | TBD |  |  | A | 882 | TBD | TBD | TBD | TBD | N/A | Structural | 2016 | North Indian River Lagoon | TBD | TBD | TBD | BMPTrains | yes | 200 | 2500
48857 | Natural Lands | North IRL | A | IR1-5 | 0.35 | 0.47 | 0.22841 | 5.3186 | 0.72335 | 1.2148 | 0.16522 | 4340 | Hardwood Conifer Mixed | TV-23 | St. Johns Basin | 750.3728 | City of Titusville | TBD | St. Johns 2nd Baffle Box TMDL Improvements | Future project. | BMP Treatment Train | Planned | TBD |  |  | A | 882 | TBD | TBD | TBD | TBD | N/A | Structural | 2016 | North Indian River Lagoon | TBD | TBD | TBD | BMPTrains | yes | 181.0444 | 924.3409
48858 | City of Titusville | North IRL | A | IR1-5 | 0.35 | 0.47 | 0.0065504 | 9.8296 | 1.4439 | 0.064388 | 0.0094579 | 1210 | Fixed Single Family Units | TV-23 | St. Johns Basin | 750.3728 | City of Titusville | TBD | St. Johns 2nd Baffle Box TMDL Improvements | Future project. | BMP Treatment Train | Planned | TBD |  |  | A | 882 | TBD | TBD | TBD | TBD | N/A | Structural | 2016 | North Indian River Lagoon | TBD | TBD | TBD | BMPTrains | yes | 27.5339 | 26.5084
48859 | City of Titusville | North IRL | A | IR1-5 | 0.35 | 0.47 | 0.056116 | 9.8296 | 1.4439 | 0.5516 | 0.081024 | 1210 | Fixed Single Family Units | TV-23 | St. Johns Basin | 750.3728 | City of Titusville | TBD | St. Johns 2nd Baffle Box TMDL Improvements | Future project. | BMP Treatment Train | Planned | TBD |  |  | A | 882 | TBD | TBD | TBD | TBD | N/A | Structural | 2016 | North Indian River Lagoon | TBD | TBD | TBD | BMPTrains | yes | 61.8394 | 227.0922
48860 | City of Titusville | North IRL | A | IR1-5 | 0.35 | 0.47 | 0.037004 | 9.8296 | 1.4439 | 0.36374 | 0.053429 | 1210 | Fixed Single Family Units | TV-23 | St. Johns Basin | 750.3728 | City of Titusville | TBD | St. Johns 2nd Baffle Box TMDL Improvements | Future project. | BMP Treatment Train | Planned | TBD |  |  | A | 882 | TBD | TBD | TBD | TBD | N/A | Structural | 2016 | North Indian River Lagoon | TBD | TBD | TBD | BMPTrains | yes | 59.8196 | 149.7505
48861 | City of Titusville | North IRL | A | IR1-5 | 0.35 | 0.47 | 0.041388 | 9.8296 | 1.4439 | 0.40682 | 0.059759 | 1210 | Fixed Single Family Units | TV-23 | St. Johns Basin | 750.3728 | City of Titusville | TBD | St. Johns 2nd Baffle Box TMDL Improvements | Future project. | BMP Treatment Train | Planned | TBD |  |  | A | 882 | TBD | TBD | TBD | TBD | N/A | Structural | 2016 | North Indian River Lagoon | TBD | TBD | TBD | BMPTrains | yes | 56.6569 | 167.4898
48862 | City of Titusville | North IRL | A | IR1-5 | 0.35 | 0.47 | 0.14422 | 9.8296 | 1.4439 | 1.4177 | 0.20824 | 1210 | Fixed Single Family Units | TV-23 | St. Johns Basin | 750.3728 | City of Titusville | TBD | St. Johns 2nd Baffle Box TMDL Improvements | Future project. | BMP Treatment Train | Planned | TBD |  |  | A | 882 | TBD | TBD | TBD | TBD | N/A | Structural | 2016 | North Indian River Lagoon | TBD | TBD | TBD | BMPTrains | yes | 96.7246 | 583.6548
48863 | City of Titusville | North IRL | A | IR1-5 | 0.35 | 0.47 | 0.083732 | 9.8296 | 1.4439 | 0.82305 | 0.1209 | 1210 | Fixed Single Family Units | TV-23 | St. Johns Basin | 750.3728 | City of Titusville | TBD | St. Johns 2nd Baffle Box TMDL Improvements | Future project. | BMP Treatment Train | Planned | TBD |  |  | A | 882 | TBD | TBD | TBD | TBD | N/A | Structural | 2016 | North Indian River Lagoon | TBD | TBD | TBD | BMPTrains | yes | 78.2505 | 338.851
48864 | City of Titusville | North IRL | A | IR1-5 | 0.35 | 0.47 | 0.073983 | 9.8296 | 1.4439 | 0.72722 | 0.10682 | 1210 | Fixed Single Family Units | TV-23 | St. Johns Basin | 750.3728 | City of Titusville | TBD | St. Johns 2nd Baffle Box TMDL Improvements | Future project. | BMP Treatment Train | Planned | TBD |  |  | A | 882 | TBD | TBD | TBD | TBD | N/A | Structural | 2016 | North Indian River Lagoon | TBD | TBD | TBD | BMPTrains | yes | 72.0075 | 299.3972
48865 | City of Titusville | North IRL | A | IR1-5 | 0.35 | 0.47 | 0.61776 | 7.9576 | 1.0848 | 4.9159 | 0.67015 | 1750 | Governmental | TV-23 | St. Johns Basin | 750.3728 | City of Titusville | TBD | St. Johns 2nd Baffle Box TMDL Improvements | Future project. | BMP Treatment Train | Planned | TBD |  |  | A | 882 | TBD | TBD | TBD | TBD | N/A | Structural | 2016 | North Indian River Lagoon | TBD | TBD | TBD | BMPTrains | yes | 200 | 2500
48866 | City of Titusville | North IRL | A | IR1-5 | 0.35 | 0.47 | 0.15379 | 9.7691 | 1.4352 | 1.5024 | 0.22072 | 1200 | Residential, Medium Density-Two-five dwellingunits per acre | TV-23 | St. Johns Basin | 750.3728 | City of Titusville | TBD | St. Johns 2nd Baffle Box TMDL Improvements | Future project. | BMP Treatment Train | Planned | TBD |  |  | A | 882 | TBD | TBD | TBD | TBD | N/A | Structural | 2016 | North Indian River Lagoon | TBD | TBD | TBD | BMPTrains | yes | 145.0678 | 622.3852
48867 | City of Titusville | North IRL | A | IR1-5 | 0.35 | 0.47 | 3.9245e-05 | 9.7691 | 1.4352 | 0.00038339 | 5.6323e-05 | 1210 | Fixed Single Family Units | TV-23 | St. Johns Basin | 750.3728 | City of Titusville | TBD | St. Johns 2nd Baffle Box TMDL Improvements | Future project. | BMP Treatment Train | Planned | TBD |  |  | A | 882 | TBD | TBD | TBD | TBD | N/A | Structural | 2016 | North Indian River Lagoon | TBD | TBD | TBD | BMPTrains | yes | 2.8175 | 0.15882
48868 | City of Titusville | North IRL | A | IR1-5 | 0.35 | 0.47 | 0.056798 | 9.7691 | 1.4352 | 0.55487 | 0.081515 | 1210 | Fixed Single Family Units | TV-23 | St. Johns Basin | 750.3728 | City of Titusville | TBD | St. Johns 2nd Baffle Box TMDL Improvements | Future project. | BMP Treatment Train | Planned | TBD |  |  | A | 882 | TBD | TBD | TBD | TBD | N/A | Structural | 2016 | North Indian River Lagoon | TBD | TBD | TBD | BMPTrains | yes | 69.9394 | 229.8538
48869 | City of Titusville | North IRL | A | IR1-5 | 0.35 | 0.47 | 0.021117 | 9.7691 | 1.4352 | 0.2063 | 0.030307 | 1210 | Fixed Single Family Units | TV-23 | St. Johns Basin | 750.3728 | City of Titusville | TBD | St. Johns 2nd Baffle Box TMDL Improvements | Future project. | BMP Treatment Train | Planned | TBD |  |  | A | 882 | TBD | TBD | TBD | TBD | N/A | Structural | 2016 | North Indian River Lagoon | TBD | TBD | TBD | BMPTrains | yes | 37.8411 | 85.4586
48870 | City of Titusville | North IRL | A | IR1-5 | 0.35 | 0.47 | 0.10447 | 9.7691 | 1.4352 | 1.0206 | 0.14993 | 1210 | Fixed Single Family Units | TV-23 | St. Johns Basin | 750.3728 | City of Titusville | TBD | St. Johns 2nd Baffle Box TMDL Improvements | Future project. | BMP Treatment Train | Planned | TBD |  |  | A | 882 | TBD | TBD | TBD | TBD | N/A | Structural | 2016 | North Indian River Lagoon | TBD | TBD | TBD | BMPTrains | yes | 97.0352 | 422.7742
48871 | City of Titusville | North IRL | A | IR1-5 | 0.35 | 0.47 | 0.13402 | 9.7691 | 1.4352 | 1.3093 | 0.19235 | 1210 | Fixed Single Family Units | TV-23 | St. Johns Basin | 750.3728 | City of Titusville | TBD | St. Johns 2nd Baffle Box TMDL Improvements | Future project. | BMP Treatment Train | Planned | TBD |  |  | A | 882 | TBD | TBD | TBD | TBD | N/A | Structural | 2016 | North Indian River Lagoon | TBD | TBD | TBD | BMPTrains | yes | 93.9451 | 542.3774
48872 | City of Titusville | North IRL | A | IR1-5 | 0.35 | 0.47 | 0.1313 | 9.7691 | 1.4352 | 1.2827 | 0.18844 | 1210 | Fixed Single Family Units | TV-23 | St. Johns Basin | 750.3728 | City of Titusville | TBD | St. Johns 2nd Baffle Box TMDL Improvements | Future project. | BMP Treatment Train | Planned | TBD |  |  | A | 882 | TBD | TBD | TBD | TBD | N/A | Structural | 2016 | North Indian River Lagoon | TBD | TBD | TBD | BMPTrains | yes | 93.0227 | 531.3449
48873 | City of Titusville | North IRL | A | IR1-5 | 0.35 | 0.47 | 0.0038627 | 9.7691 | 1.4352 | 0.037735 | 0.0055436 | 1210 | Fixed Single Family Units | TV-23 | St. Johns Basin | 750.3728 | City of Titusville | TBD | St. Johns 2nd Baffle Box TMDL Improvements | Future project. | BMP Treatment Train | Planned | TBD |  |  | A | 882 | TBD | TBD | TBD | TBD | N/A | Structural | 2016 | North Indian River Lagoon | TBD | TBD | TBD | BMPTrains | yes | 54.4054 | 15.6317
48874 | City of Titusville | North IRL | A | IR1-5 | 0.35 | 0.47 | 0.14454 | 11.9579 | 2.3585 | 1.7284 | 0.3409 | 1340 | Residential, High density; Multiple Dwelling Units, High Rise <Three stories or more> | TV-23 | St. Johns Basin | 750.3728 | City of Titusville | TBD | St. Johns 2nd Baffle Box TMDL Improvements | Future project. | BMP Treatment Train | Planned | TBD |  |  | A | 882 | TBD | TBD | TBD | TBD | N/A | Structural | 2016 | North Indian River Lagoon | TBD | TBD | TBD | BMPTrains | yes | 97.8946 | 584.9398
48875 | City of Titusville | North IRL | A | IR1-5 | 0.35 | 0.47 | 0.47322 | 11.9579 | 2.3585 | 5.6587 | 1.1161 | 1340 | Residential, High density; Multiple Dwelling Units, High Rise <Three stories or more> | TV-23 | St. Johns Basin | 750.3728 | City of Titusville | TBD | St. Johns 2nd Baffle Box TMDL Improvements | Future project. | BMP Treatment Train | Planned | TBD |  |  | A | 882 | TBD | TBD | TBD | TBD | N/A | Structural | 2016 | North Indian River Lagoon | TBD | TBD | TBD | BMPTrains | yes | 204.8392 | 1915.0602
48876 | Natural Lands | North IRL | A | IR1-5 | 0.35 | 0.47 | 0.61776 | 4.7511 | 0.3829 | 2.935 | 0.23654 | 6170 | Mixed wetland hardwoods | TV-23 | St. Johns Basin | 750.3728 | City of Titusville | TBD | St. Johns 2nd Baffle Box TMDL Improvements | Future project. | BMP Treatment Train | Planned | TBD |  |  | A | 882 | TBD | TBD | TBD | TBD | N/A | Structural | 2016 | North Indian River Lagoon | TBD | TBD | TBD | BMPTrains | yes | 200 | 2500
48877 | Natural Lands | North IRL | A | IR1-5 | 0.35 | 0.47 | 0.61776 | 5.8327 | 0.53093 | 3.6032 | 0.32799 | 6170 | Mixed wetland hardwoods | TV-23 | St. Johns Basin | 750.3728 | City of Titusville | TBD | St. Johns 2nd Baffle Box TMDL Improvements | Future project. | BMP Treatment Train | Planned | TBD |  |  | A | 882 | TBD | TBD | TBD | TBD | N/A | Structural | 2016 | North Indian River Lagoon | TBD | TBD | TBD | BMPTrains | yes | 200 | 2500
48878 | City of Titusville | North IRL | A | IR1-5 | 0.35 | 0.47 | 0.17997 | 10.1939 | 1.5109 | 1.8346 | 0.27191 | 1200 | Residential, Medium Density-Two-five dwellingunits per acre | TV-23 | St. Johns Basin | 750.3728 | City of Titusville | TBD | St. Johns 2nd Baffle Box TMDL Improvements | Future project. | BMP Treatment Train | Planned | TBD |  |  | A | 882 | TBD | TBD | TBD | TBD | N/A | Structural | 2016 | North Indian River Lagoon | TBD | TBD | TBD | BMPTrains | yes | 134.1228 | 728.3148
48879 | City of Titusville | North IRL | A | IR1-5 | 0.35 | 0.47 | 0.15226 | 10.1939 | 1.5109 | 1.5521 | 0.23004 | 1210 | Fixed Single Family Units | TV-23 | St. Johns Basin | 750.3728 | City of Titusville | TBD | St. Johns 2nd Baffle Box TMDL Improvements | Future project. | BMP Treatment Train | Planned | TBD |  |  | A | 882 | TBD | TBD | TBD | TBD | N/A | Structural | 2016 | North Indian River Lagoon | TBD | TBD | TBD | BMPTrains | yes | 98.6166 | 616.1558
48880 | City of Titusville | North IRL | A | IR1-5 | 0.35 | 0.47 | 0.13821 | 10.1939 | 1.5109 | 1.4089 | 0.20882 | 1210 | Fixed Single Family Units | TV-23 | St. Johns Basin | 750.3728 | City of Titusville | TBD | St. Johns 2nd Baffle Box TMDL Improvements | Future project. | BMP Treatment Train | Planned | TBD |  |  | A | 882 | TBD | TBD | TBD | TBD | N/A | Structural | 2016 | North Indian River Lagoon | TBD | TBD | TBD | BMPTrains | yes | 94.1589 | 559.3159
48881 | City of Titusville | North IRL | A | IR1-5 | 0.35 | 0.47 | 0.052928 | 10.1939 | 1.5109 | 0.53955 | 0.079968 | 1210 | Fixed Single Family Units | TV-23 | St. Johns Basin | 750.3728 | City of Titusville | TBD | St. Johns 2nd Baffle Box TMDL Improvements | Future project. | BMP Treatment Train | Planned | TBD |  |  | A | 882 | TBD | TBD | TBD | TBD | N/A | Structural | 2016 | North Indian River Lagoon | TBD | TBD | TBD | BMPTrains | yes | 61.4052 | 214.1933
48882 | City of Titusville | North IRL | A | IR1-5 | 0.35 | 0.47 | 0.094399 | 10.1939 | 1.5109 | 0.9623 | 0.14263 | 1210 | Fixed Single Family Units | TV-23 | St. Johns Basin | 750.3728 | City of Titusville | TBD | St. Johns 2nd Baffle Box TMDL Improvements | Future project. | BMP Treatment Train | Planned | TBD |  |  | A | 882 | TBD | TBD | TBD | TBD | N/A | Structural | 2016 | North Indian River Lagoon | TBD | TBD | TBD | BMPTrains | yes | 85.7144 | 382.0201
48883 | Natural Lands | North IRL | A | IR1-5 | 0.35 | 0.47 | 0.45134 | 5.6717 | 0.50885 | 2.5598 | 0.22966 | 6110 | Bay swamps | TV-23 | St. Johns Basin | 750.3728 | City of Titusville | TBD | St. Johns 2nd Baffle Box TMDL Improvements | Future project. | BMP Treatment Train | Planned | TBD |  |  | A | 882 | TBD | TBD | TBD | TBD | N/A | Structural | 2016 | North Indian River Lagoon | TBD | TBD | TBD | BMPTrains | yes | 186.009 | 1826.4897
48884 | Natural Lands | North IRL | A | IR1-5 | 0.35 | 0.47 | 0.16643 | 5.6717 | 0.50885 | 0.94393 | 0.084686 | 6460 | Mixed scrub-shrub wetland | TV-23 | St. Johns Basin | 750.3728 | City of Titusville | TBD | St. Johns 2nd Baffle Box TMDL Improvements | Future project. | BMP Treatment Train | Planned | TBD |  |  | A | 882 | TBD | TBD | TBD | TBD | N/A | Structural | 2016 | North Indian River Lagoon | TBD | TBD | TBD | BMPTrains | yes | 126.0834 | 673.5103
48885 | Natural Lands | North IRL | A | IR1-5 | 0.35 | 0.47 | 0.61776 | 4.6506 | 0.36914 | 2.873 | 0.22804 | 6170 | Mixed wetland hardwoods | TV-23 | St. Johns Basin | 750.3728 | City of Titusville | TBD | St. Johns 2nd Baffle Box TMDL Improvements | Future project. | BMP Treatment Train | Planned | TBD |  |  | A | 882 | TBD | TBD | TBD | TBD | N/A | Structural | 2016 | North Indian River Lagoon | TBD | TBD | TBD | BMPTrains | yes | 200 | 2500
48886 | Natural Lands | North IRL | A | IR1-5 | 0.35 | 0.47 | 0.43859 | 5.5892 | 0.49763 | 2.4514 | 0.21826 | 6170 | Mixed wetland hardwoods | TV-23 | St. Johns Basin | 750.3728 | City of Titusville | TBD | St. Johns 2nd Baffle Box TMDL Improvements | Future project. | BMP Treatment Train | Planned | TBD |  |  | A | 882 | TBD | TBD | TBD | TBD | N/A | Structural | 2016 | North Indian River Lagoon | TBD | TBD | TBD | BMPTrains | yes | 177.773 | 1774.9107
48887 | Natural Lands | North IRL | A | IR1-5 | 0.35 | 0.47 | 0.17917 | 5.5892 | 0.49763 | 1.0014 | 0.089163 | 6460 | Mixed scrub-shrub wetland | TV-23 | St. Johns Basin | 750.3728 | City of Titusville | TBD | St. Johns 2nd Baffle Box TMDL Improvements | Future project. | BMP Treatment Train | Planned | TBD |  |  | A | 882 | TBD | TBD | TBD | TBD | N/A | Structural | 2016 | North Indian River Lagoon | TBD | TBD | TBD | BMPTrains | yes | 125.1013 | 725.0893
48888 | City of Titusville | North IRL | A | IR1-5 | 0.35 | 0.47 | 0.44502 | 8.5824 | 1.1381 | 3.8194 | 0.50649 | 1720 | Religious | TV-23 | St. Johns Basin | 750.3728 | City of Titusville | TBD | St. Johns 2nd Baffle Box TMDL Improvements | Future project. | BMP Treatment Train | Planned | TBD |  |  | A | 882 | TBD | TBD | TBD | TBD | N/A | Structural | 2016 | North Indian River Lagoon | TBD | TBD | TBD | BMPTrains | yes | 171.22 | 1800.9495
48889 | Natural Lands | North IRL | A | IR1-5 | 0.35 | 0.47 | 0.61776 | 4.8701 | 0.39897 | 3.0086 | 0.24647 | 6460 | Mixed scrub-shrub wetland | TV-23 | St. Johns Basin | 750.3728 | City of Titusville | TBD | St. Johns 2nd Baffle Box TMDL Improvements | Future project. | BMP Treatment Train | Planned | TBD |  |  | A | 882 | TBD | TBD | TBD | TBD | N/A | Structural | 2016 | North Indian River Lagoon | TBD | TBD | TBD | BMPTrains | yes | 200 | 2500
48890 | City of Titusville | North IRL | A | IR1-5 | 0.35 | 0.47 | 0.020088 | 11.9638 | 1.5994 | 0.24033 | 0.032129 | 1400 | Commercial and Services | TV-23 | St. Johns Basin | 750.3728 | City of Titusville | TBD | St. Johns 2nd Baffle Box TMDL Improvements | Future project. | BMP Treatment Train | Planned | TBD |  |  | A | 882 | TBD | TBD | TBD | TBD | N/A | Structural | 2016 | North Indian River Lagoon | TBD | TBD | TBD | BMPTrains | yes | 39.9884 | 81.2943
48891 | City of Titusville | North IRL | A | IR1-5 | 0.35 | 0.47 | 0.013949 | 11.9638 | 1.5994 | 0.16689 | 0.022311 | 1300 | Residential, High Density | TV-23 | St. Johns Basin | 750.3728 | City of Titusville | TBD | St. Johns 2nd Baffle Box TMDL Improvements | Future project. | BMP Treatment Train | Planned | TBD |  |  | A | 882 | TBD | TBD | TBD | TBD | N/A | Structural | 2016 | North Indian River Lagoon | TBD | TBD | TBD | BMPTrains | yes | 30.0834 | 56.4511
48892 | City of Titusville | North IRL | A | IR1-5 | 0.35 | 0.47 | 0.048114 | 11.9638 | 1.5994 | 0.57562 | 0.076954 | 1410 | Retail Sales and Services | TV-23 | St. Johns Basin | 750.3728 | City of Titusville | TBD | St. Johns 2nd Baffle Box TMDL Improvements | Future project. | BMP Treatment Train | Planned | TBD |  |  | A | 882 | TBD | TBD | TBD | TBD | N/A | Structural | 2016 | North Indian River Lagoon | TBD | TBD | TBD | BMPTrains | yes | 70.6502 | 194.7097
48893 | City of Titusville | North IRL | A | IR1-5 | 0.35 | 0.47 | 0.53561 | 11.9638 | 1.5994 | 6.4079 | 0.85667 | 1420 | Wholesale Sales and Services <Excluding warehouses associated with industrial use> | TV-23 | St. Johns Basin | 750.3728 | City of Titusville | TBD | St. Johns 2nd Baffle Box TMDL Improvements | Future project. | BMP Treatment Train | Planned | TBD |  |  | A | 882 | TBD | TBD | TBD | TBD | N/A | Structural | 2016 | North Indian River Lagoon | TBD | TBD | TBD | BMPTrains | yes | 186.7747 | 2167.5449
48894 | City of Titusville | North IRL | A | IR1-5 | 0.35 | 0.47 | 0.43132 | 8.3241 | 1.1931 | 3.5904 | 0.51462 | 1720 | Religious | TV-23 | St. Johns Basin | 750.3728 | City of Titusville | TBD | St. Johns 2nd Baffle Box TMDL Improvements | Future project. | BMP Treatment Train | Planned | TBD |  |  | A | 882 | TBD | TBD | TBD | TBD | N/A | Structural | 2016 | North Indian River Lagoon | TBD | TBD | TBD | BMPTrains | yes | 169.8211 | 1745.4881
48895 | City of Titusville | North IRL | A | IR1-5 | 0.35 | 0.47 | 0.18644 | 8.3241 | 1.1931 | 1.552 | 0.22245 | 1340 | Residential, High density; Multiple Dwelling Units, High Rise <Three stories or more> | TV-23 | St. Johns Basin | 750.3728 | City of Titusville | TBD | St. Johns 2nd Baffle Box TMDL Improvements | Future project. | BMP Treatment Train | Planned | TBD |  |  | A | 882 | TBD | TBD | TBD | TBD | N/A | Structural | 2016 | North Indian River Lagoon | TBD | TBD | TBD | BMPTrains | yes | 130.1821 | 754.5119
48896 | Natural Lands | North IRL | A | IR1-5 | 0.35 | 0.47 | 0.19217 | 5.5037 | 0.52697 | 1.0576 | 0.10127 | 4200 | Upland Hardwood Forest | TV-23 | St. Johns Basin | 750.3728 | City of Titusville | TBD | St. Johns 2nd Baffle Box TMDL Improvements | Future project. | BMP Treatment Train | Planned | TBD |  |  | A | 882 | TBD | TBD | TBD | TBD | N/A | Structural | 2016 | North Indian River Lagoon | TBD | TBD | TBD | BMPTrains | yes | 132.6083 | 777.676
48897 | Natural Lands | North IRL | A | IR1-5 | 0.35 | 0.47 | 0.4256 | 5.5037 | 0.52697 | 2.3424 | 0.22427 | 6170 | Mixed wetland hardwoods | TV-23 | St. Johns Basin | 750.3728 | City of Titusville | TBD | St. Johns 2nd Baffle Box TMDL Improvements | Future project. | BMP Treatment Train | Planned | TBD |  |  | A | 882 | TBD | TBD | TBD | TBD | N/A | Structural | 2016 | North Indian River Lagoon | TBD | TBD | TBD | BMPTrains | yes | 183.6648 | 1722.324
48898 | City of Titusville | North IRL | A | IR1-5 | 0.35 | 0.47 | 0.016345 | 10.3457 | 1.3645 | 0.1691 | 0.022303 | 1400 | Commercial and Services | TV-23 | St. Johns Basin | 750.3728 | City of Titusville | TBD | St. Johns 2nd Baffle Box TMDL Improvements | Future project. | BMP Treatment Train | Planned | TBD |  |  | A | 882 | TBD | TBD | TBD | TBD | N/A | Structural | 2016 | North Indian River Lagoon | TBD | TBD | TBD | BMPTrains | yes | 102.7378 | 66.1477
48899 | City of Titusville | North IRL | A | IR1-5 | 0.35 | 0.47 | 0.018431 | 10.3457 | 1.3645 | 0.19068 | 0.025149 | 1400 | Commercial and Services | TV-23 | St. Johns Basin | 750.3728 | City of Titusville | TBD | St. Johns 2nd Baffle Box TMDL Improvements | Future project. | BMP Treatment Train | Planned | TBD |  |  | A | 882 | TBD | TBD | TBD | TBD | N/A | Structural | 2016 | North Indian River Lagoon | TBD | TBD | TBD | BMPTrains | yes | 35.5281 | 74.5889
48900 | City of Titusville | North IRL | A | IR1-5 | 0.35 | 0.47 | 0.054327 | 10.3457 | 1.3645 | 0.56205 | 0.074127 | 1480 | Cemeteries | TV-23 | St. Johns Basin | 750.3728 | City of Titusville | TBD | St. Johns 2nd Baffle Box TMDL Improvements | Future project. | BMP Treatment Train | Planned | TBD |  |  | A | 882 | TBD | TBD | TBD | TBD | N/A | Structural | 2016 | North Indian River Lagoon | TBD | TBD | TBD | BMPTrains | yes | 81.1018 | 219.8533
48901 | City of Titusville | North IRL | A | IR1-5 | 0.35 | 0.47 | 0.32608 | 10.3457 | 1.3645 | 3.3735 | 0.44493 | 8140 | Roads and Highways | TV-23 | St. Johns Basin | 750.3728 | City of Titusville | TBD | St. Johns 2nd Baffle Box TMDL Improvements | Future project. | BMP Treatment Train | Planned | TBD |  |  | A | 882 | TBD | TBD | TBD | TBD | N/A | Structural | 2016 | North Indian River Lagoon | TBD | TBD | TBD | BMPTrains | yes | 153.2886 | 1319.6098
48902 | City of Titusville | North IRL | A | IR1-5 | 0.35 | 0.47 | 0.074518 | 10.3457 | 1.3645 | 0.77094 | 0.10168 | 1430 | Professional Services | TV-23 | St. Johns Basin | 750.3728 | City of Titusville | TBD | St. Johns 2nd Baffle Box TMDL Improvements | Future project. | BMP Treatment Train | Planned | TBD |  |  | A | 882 | TBD | TBD | TBD | TBD | N/A | Structural | 2016 | North Indian River Lagoon | TBD | TBD | TBD | BMPTrains | yes | 70.1255 | 301.564
48903 | City of Titusville | North IRL | A | IR1-5 | 0.35 | 0.47 | 0.11823 | 10.3457 | 1.3645 | 1.2231 | 0.16132 | 1410 | Retail Sales and Services | TV-23 | St. Johns Basin | 750.3728 | City of Titusville | TBD | St. Johns 2nd Baffle Box TMDL Improvements | Future project. | BMP Treatment Train | Planned | TBD |  |  | A | 882 | TBD | TBD | TBD | TBD | N/A | Structural | 2016 | North Indian River Lagoon | TBD | TBD | TBD | BMPTrains | yes | 92.0197 | 478.4486
48904 | City of Titusville | North IRL | A | IR1-5 | 0.35 | 0.47 | 0.0098318 | 10.3457 | 1.3645 | 0.10172 | 0.013415 | 1410 | Retail Sales and Services | TV-23 | St. Johns Basin | 750.3728 | City of Titusville | TBD | St. Johns 2nd Baffle Box TMDL Improvements | Future project. | BMP Treatment Train | Planned | TBD |  |  | A | 882 | TBD | TBD | TBD | TBD | N/A | Structural | 2016 | North Indian River Lagoon | TBD | TBD | TBD | BMPTrains | yes | 25.9345 | 39.7878
48905 | Natural Lands | North IRL | A | IR1-5 | 0.35 | 0.47 | 0.0042457 | 8.411 | 1.1234 | 0.03571 | 0.0047697 | 3100 | Herbaceous Dry Prairie | TV-23 | St. Johns Basin | 750.3728 | City of Titusville | TBD | St. Johns 2nd Baffle Box TMDL Improvements | Future project. | BMP Treatment Train | Planned | TBD |  |  | A | 882 | TBD | TBD | TBD | TBD | N/A | Structural | 2016 | North Indian River Lagoon | TBD | TBD | TBD | BMPTrains | yes | 24.9344 | 17.1816
48906 | City of Titusville | North IRL | A | IR1-5 | 0.35 | 0.47 | 0.61352 | 8.411 | 1.1234 | 5.1603 | 0.68924 | 1710 | Educational Facilities | TV-23 | St. Johns Basin | 750.3728 | City of Titusville | TBD | St. Johns 2nd Baffle Box TMDL Improvements | Future project. | BMP Treatment Train | Planned | TBD |  |  | A | 882 | TBD | TBD | TBD | TBD | N/A | Structural | 2016 | North Indian River Lagoon | TBD | TBD | TBD | BMPTrains | yes | 197.2437 | 2482.8184
48907 | City of Titusville | North IRL | A | IR1-5 | 0.35 | 0.47 | 0.18168 | 10.1086 | 1.4953 | 1.8366 | 0.27168 | 1200 | Residential, Medium Density-Two-five dwellingunits per acre | TV-23 | St. Johns Basin | 750.3728 | City of Titusville | TBD | St. Johns 2nd Baffle Box TMDL Improvements | Future project. | BMP Treatment Train | Planned | TBD |  |  | A | 882 | TBD | TBD | TBD | TBD | N/A | Structural | 2016 | North Indian River Lagoon | TBD | TBD | TBD | BMPTrains | yes | 129.5846 | 735.25
48908 | City of Titusville | North IRL | A | IR1-5 | 0.35 | 0.47 | 0.015111 | 10.1086 | 1.4953 | 0.15275 | 0.022597 | 1210 | Fixed Single Family Units | TV-23 | St. Johns Basin | 750.3728 | City of Titusville | TBD | St. Johns 2nd Baffle Box TMDL Improvements | Future project. | BMP Treatment Train | Planned | TBD |  |  | A | 882 | TBD | TBD | TBD | TBD | N/A | Structural | 2016 | North Indian River Lagoon | TBD | TBD | TBD | BMPTrains | yes | 31.8261 | 61.1532
48909 | City of Titusville | North IRL | A | IR1-5 | 0.35 | 0.47 | 0.031351 | 10.1086 | 1.4953 | 0.31691 | 0.04688 | 1210 | Fixed Single Family Units | TV-23 | St. Johns Basin | 750.3728 | City of Titusville | TBD | St. Johns 2nd Baffle Box TMDL Improvements | Future project. | BMP Treatment Train | Planned | TBD |  |  | A | 882 | TBD | TBD | TBD | TBD | N/A | Structural | 2016 | North Indian River Lagoon | TBD | TBD | TBD | BMPTrains | yes | 57.4166 | 126.8711
48910 | City of Titusville | North IRL | A | IR1-5 | 0.35 | 0.47 | 0.17247 | 10.1086 | 1.4953 | 1.7434 | 0.2579 | 1210 | Fixed Single Family Units | TV-23 | St. Johns Basin | 750.3728 | City of Titusville | TBD | St. Johns 2nd Baffle Box TMDL Improvements | Future project. | BMP Treatment Train | Planned | TBD |  |  | A | 882 | TBD | TBD | TBD | TBD | N/A | Structural | 2016 | North Indian River Lagoon | TBD | TBD | TBD | BMPTrains | yes | 106.6096 | 697.9565
48911 | City of Titusville | North IRL | A | IR1-5 | 0.35 | 0.47 | 0.10354 | 10.1086 | 1.4953 | 1.0466 | 0.15483 | 1210 | Fixed Single Family Units | TV-23 | St. Johns Basin | 750.3728 | City of Titusville | TBD | St. Johns 2nd Baffle Box TMDL Improvements | Future project. | BMP Treatment Train | Planned | TBD |  |  | A | 882 | TBD | TBD | TBD | TBD | N/A | Structural | 2016 | North Indian River Lagoon | TBD | TBD | TBD | BMPTrains | yes | 89.4572 | 419.0105
48912 | City of Titusville | North IRL | A | IR1-5 | 0.35 | 0.47 | 0.095557 | 10.1086 | 1.4953 | 0.96595 | 0.14289 | 1210 | Fixed Single Family Units | TV-23 | St. Johns Basin | 750.3728 | City of Titusville | TBD | St. Johns 2nd Baffle Box TMDL Improvements | Future project. | BMP Treatment Train | Planned | TBD |  |  | A | 882 | TBD | TBD | TBD | TBD | N/A | Structural | 2016 | North Indian River Lagoon | TBD | TBD | TBD | BMPTrains | yes | 84.4879 | 386.7072
48913 | City of Titusville | North IRL | A | IR1-5 | 0.35 | 0.47 | 0.018051 | 10.1086 | 1.4953 | 0.18247 | 0.026993 | 1210 | Fixed Single Family Units | TV-23 | St. Johns Basin | 750.3728 | City of Titusville | TBD | St. Johns 2nd Baffle Box TMDL Improvements | Future project. | BMP Treatment Train | Planned | TBD |  |  | A | 882 | TBD | TBD | TBD | TBD | N/A | Structural | 2016 | North Indian River Lagoon | TBD | TBD | TBD | BMPTrains | yes | 43.1992 | 73.0515
48914 | Natural Lands | North IRL | A | IR1-5 | 0.35 | 0.47 | 0.61776 | 5.4655 | 0.48067 | 3.3764 | 0.29694 | 6170 | Mixed wetland hardwoods | TV-23 | St. Johns Basin | 750.3728 | City of Titusville | TBD | St. Johns 2nd Baffle Box TMDL Improvements | Future project. | BMP Treatment Train | Planned | TBD |  |  | A | 882 | TBD | TBD | TBD | TBD | N/A | Structural | 2016 | North Indian River Lagoon | TBD | TBD | TBD | BMPTrains | yes | 200 | 2500
48915 | City of Titusville | North IRL | A | IR1-5 | 0.35 | 0.47 | 0.59088 | 12.0977 | 1.5993 | 7.1483 | 0.945 | 1410 | Retail Sales and Services | TV-23 | St. Johns Basin | 750.3728 | City of Titusville | TBD | St. Johns 2nd Baffle Box TMDL Improvements | Future project. | BMP Treatment Train | Planned | TBD |  |  | A | 882 | TBD | TBD | TBD | TBD | N/A | Structural | 2016 | North Indian River Lagoon | TBD | TBD | TBD | BMPTrains | yes | 195.1708 | 2391.226
48916 | City of Titusville | North IRL | A | IR1-5 | 0.35 | 0.47 | 0.00037955 | 12.0977 | 1.5993 | 0.0045917 | 0.00060702 | 1780 | Commercial Child Care | TV-23 | St. Johns Basin | 750.3728 | City of Titusville | TBD | St. Johns 2nd Baffle Box TMDL Improvements | Future project. | BMP Treatment Train | Planned | TBD |  |  | A | 882 | TBD | TBD | TBD | TBD | N/A | Structural | 2016 | North Indian River Lagoon | TBD | TBD | TBD | BMPTrains | yes | 5.1431 | 1.536
48917 | City of Titusville | North IRL | A | IR1-5 | 0.35 | 0.47 | 0.026499 | 12.0977 | 1.5993 | 0.32058 | 0.04238 | 1750 | Governmental | TV-23 | St. Johns Basin | 750.3728 | City of Titusville | TBD | St. Johns 2nd Baffle Box TMDL Improvements | Future project. | BMP Treatment Train | Planned | TBD |  |  | A | 882 | TBD | TBD | TBD | TBD | N/A | Structural | 2016 | North Indian River Lagoon | TBD | TBD | TBD | BMPTrains | yes | 103.1398 | 107.238
48918 | City of Titusville | North IRL | A | IR1-5 | 0.35 | 0.47 | 0.28926 | 10.772 | 1.9789 | 3.1159 | 0.57241 | 1300 | Residential, High Density | TV-23 | St. Johns Basin | 750.3728 | City of Titusville | TBD | St. Johns 2nd Baffle Box TMDL Improvements | Future project. | BMP Treatment Train | Planned | TBD |  |  | A | 882 | TBD | TBD | TBD | TBD | N/A | Structural | 2016 | North Indian River Lagoon | TBD | TBD | TBD | BMPTrains | yes | 271.9406 | 1170.5992
48919 | City of Titusville | North IRL | A | IR1-5 | 0.35 | 0.47 | 0.026936 | 10.772 | 1.9789 | 0.29015 | 0.053303 | 1700 | Institutional (Educational,religious,health and military facilities) | TV-23 | St. Johns Basin | 750.3728 | City of Titusville | TBD | St. Johns 2nd Baffle Box TMDL Improvements | Future project. | BMP Treatment Train | Planned | TBD |  |  | A | 882 | TBD | TBD | TBD | TBD | N/A | Structural | 2016 | North Indian River Lagoon | TBD | TBD | TBD | BMPTrains | yes | 109.2317 | 109.005
48920 | City of Titusville | North IRL | A | IR1-5 | 0.35 | 0.47 | 0.067226 | 10.772 | 1.9789 | 0.72416 | 0.13303 | 1330 | Residential, High density; Multiple Dwelling Units, Low Rise <Two stories or less> | TV-23 | St. Johns Basin | 750.3728 | City of Titusville | TBD | St. Johns 2nd Baffle Box TMDL Improvements | Future project. | BMP Treatment Train | Planned | TBD |  |  | A | 882 | TBD | TBD | TBD | TBD | N/A | Structural | 2016 | North Indian River Lagoon | TBD | TBD | TBD | BMPTrains | yes | 80.9241 | 272.0548
48921 | City of Titusville | North IRL | A | IR1-5 | 0.35 | 0.47 | 0.03747 | 10.772 | 1.9789 | 0.40363 | 0.07415 | 1330 | Residential, High density; Multiple Dwelling Units, Low Rise <Two stories or less> | TV-23 | St. Johns Basin | 750.3728 | City of Titusville | TBD | St. Johns 2nd Baffle Box TMDL Improvements | Future project. | BMP Treatment Train | Planned | TBD |  |  | A | 882 | TBD | TBD | TBD | TBD | N/A | Structural | 2016 | North Indian River Lagoon | TBD | TBD | TBD | BMPTrains | yes | 73.6516 | 151.6375
48922 | City of Titusville | North IRL | A | IR1-5 | 0.35 | 0.47 | 0.038894 | 10.772 | 1.9789 | 0.41897 | 0.076967 | 1330 | Residential, High density; Multiple Dwelling Units, Low Rise <Two stories or less> | TV-23 | St. Johns Basin | 750.3728 | City of Titusville | TBD | St. Johns 2nd Baffle Box TMDL Improvements | Future project. | BMP Treatment Train | Planned | TBD |  |  | A | 882 | TBD | TBD | TBD | TBD | N/A | Structural | 2016 | North Indian River Lagoon | TBD | TBD | TBD | BMPTrains | yes | 74.2775 | 157.3984
48923 | City of Titusville | North IRL | A | IR1-5 | 0.35 | 0.47 | 0.044075 | 10.772 | 1.9789 | 0.47477 | 0.087218 | 1330 | Residential, High density; Multiple Dwelling Units, Low Rise <Two stories or less> | TV-23 | St. Johns Basin | 750.3728 | City of Titusville | TBD | St. Johns 2nd Baffle Box TMDL Improvements | Future project. | BMP Treatment Train | Planned | TBD |  |  | A | 882 | TBD | TBD | TBD | TBD | N/A | Structural | 2016 | North Indian River Lagoon | TBD | TBD | TBD | BMPTrains | yes | 75.8167 | 178.3637
48924 | City of Titusville | North IRL | A | IR1-5 | 0.35 | 0.47 | 0.067364 | 10.772 | 1.9789 | 0.72564 | 0.13331 | 1330 | Residential, High density; Multiple Dwelling Units, Low Rise <Two stories or less> | TV-23 | St. Johns Basin | 750.3728 | City of Titusville | TBD | St. Johns 2nd Baffle Box TMDL Improvements | Future project. | BMP Treatment Train | Planned | TBD |  |  | A | 882 | TBD | TBD | TBD | TBD | N/A | Structural | 2016 | North Indian River Lagoon | TBD | TBD | TBD | BMPTrains | yes | 81.8533 | 272.6118
48925 | City of Titusville | North IRL | A | IR1-5 | 0.35 | 0.47 | 0.0013948 | 10.772 | 1.9789 | 0.015025 | 0.0027602 | 1330 | Residential, High density; Multiple Dwelling Units, Low Rise <Two stories or less> | TV-23 | St. Johns Basin | 750.3728 | City of Titusville | TBD | St. Johns 2nd Baffle Box TMDL Improvements | Future project. | BMP Treatment Train | Planned | TBD |  |  | A | 882 | TBD | TBD | TBD | TBD | N/A | Structural | 2016 | North Indian River Lagoon | TBD | TBD | TBD | BMPTrains | yes | 27.0773 | 5.6446
48926 | City of Titusville | North IRL | A | IR1-5 | 0.35 | 0.47 | 0.040496 | 10.772 | 1.9789 | 0.43622 | 0.080137 | 1330 | Residential, High density; Multiple Dwelling Units, Low Rise <Two stories or less> | TV-23 | St. Johns Basin | 750.3728 | City of Titusville | TBD | St. Johns 2nd Baffle Box TMDL Improvements | Future project. | BMP Treatment Train | Planned | TBD |  |  | A | 882 | TBD | TBD | TBD | TBD | N/A | Structural | 2016 | North Indian River Lagoon | TBD | TBD | TBD | BMPTrains | yes | 58.3877 | 163.8823
48927 | City of Titusville | North IRL | A | IR1-5 | 0.35 | 0.47 | 0.0046463 | 10.772 | 1.9789 | 0.050049 | 0.0091944 | 1330 | Residential, High density; Multiple Dwelling Units, Low Rise <Two stories or less> | TV-23 | St. Johns Basin | 750.3728 | City of Titusville | TBD | St. Johns 2nd Baffle Box TMDL Improvements | Future project. | BMP Treatment Train | Planned | TBD |  |  | A | 882 | TBD | TBD | TBD | TBD | N/A | Structural | 2016 | North Indian River Lagoon | TBD | TBD | TBD | BMPTrains | yes | 22.9149 | 18.8027
48928 | City of Titusville | North IRL | A | IR1-5 | 0.35 | 0.47 | 0.61776 | 7.9576 | 1.0848 | 4.9159 | 0.67015 | 1750 | Governmental | TV-23 | St. Johns Basin | 750.3728 | City of Titusville | TBD | St. Johns 2nd Baffle Box TMDL Improvements | Future project. | BMP Treatment Train | Planned | TBD |  |  | A | 882 | TBD | TBD | TBD | TBD | N/A | Structural | 2016 | North Indian River Lagoon | TBD | TBD | TBD | BMPTrains | yes | 200 | 2500
48929 | Natural Lands | North IRL | A | IR1-5 | 0.35 | 0.47 | 0.61776 | 4.8566 | 0.39736 | 3.0002 | 0.24548 | 6170 | Mixed wetland hardwoods | TV-23 | St. Johns Basin | 750.3728 | City of Titusville | TBD | St. Johns 2nd Baffle Box TMDL Improvements | Future project. | BMP Treatment Train | Planned | TBD |  |  | A | 882 | TBD | TBD | TBD | TBD | N/A | Structural | 2016 | North Indian River Lagoon | TBD | TBD | TBD | BMPTrains | yes | 200 | 2500
48930 | City of Titusville | North IRL | A | IR1-5 | 0.35 | 0.47 | 0.50404 | 11.4192 | 2.1919 | 5.7558 | 1.1048 | 1330 | Residential, High density; Multiple Dwelling Units, Low Rise <Two stories or less> | TV-23 | St. Johns Basin | 750.3728 | City of Titusville | TBD | St. Johns 2nd Baffle Box TMDL Improvements | Future project. | BMP Treatment Train | Planned | TBD |  |  | A | 882 | TBD | TBD | TBD | TBD | N/A | Structural | 2016 | North Indian River Lagoon | TBD | TBD | TBD | BMPTrains | yes | 218.958 | 2039.793
48931 | Natural Lands | North IRL | A | IR1-5 | 0.35 | 0.47 | 0.46022 | 5.8011 | 0.52665 | 2.6698 | 0.24238 | 6170 | Mixed wetland hardwoods | TV-23 | St. Johns Basin | 750.3728 | City of Titusville | TBD | St. Johns 2nd Baffle Box TMDL Improvements | Future project. | BMP Treatment Train | Planned | TBD |  |  | A | 882 | TBD | TBD | TBD | TBD | N/A | Structural | 2016 | North Indian River Lagoon | TBD | TBD | TBD | BMPTrains | yes | 179.8744 | 1862.4445
48932 | Natural Lands | North IRL | A | IR1-5 | 0.35 | 0.47 | 0.15754 | 5.8011 | 0.52665 | 0.91392 | 0.082971 | 6460 | Mixed scrub-shrub wetland | TV-23 | St. Johns Basin | 750.3728 | City of Titusville | TBD | St. Johns 2nd Baffle Box TMDL Improvements | Future project. | BMP Treatment Train | Planned | TBD |  |  | A | 882 | TBD | TBD | TBD | TBD | N/A | Structural | 2016 | North Indian River Lagoon | TBD | TBD | TBD | BMPTrains | yes | 124.7478 | 637.5555
48933 | City of Titusville | North IRL | A | IR1-5 | 0.35 | 0.47 | 0.025122 | 8.6183 | 1.1822 | 0.21651 | 0.0297 | 1480 | Cemeteries | TV-23 | St. Johns Basin | 750.3728 | City of Titusville | TBD | St. Johns 2nd Baffle Box TMDL Improvements | Future project. | BMP Treatment Train | Planned | TBD |  |  | A | 882 | TBD | TBD | TBD | TBD | N/A | Structural | 2016 | North Indian River Lagoon | TBD | TBD | TBD | BMPTrains | yes | 84.6328 | 101.6639
48934 | City of Titusville | North IRL | A | IR1-5 | 0.35 | 0.47 | 0.24647 | 11.4579 | 1.5165 | 2.8241 | 0.37378 | 1400 | Commercial and Services | TV-23 | St. Johns Basin | 750.3728 | City of Titusville | TBD | St. Johns 2nd Baffle Box TMDL Improvements | Future project. | BMP Treatment Train | Planned | TBD |  |  | A | 882 | TBD | TBD | TBD | TBD | N/A | Structural | 2016 | North Indian River Lagoon | TBD | TBD | TBD | BMPTrains | yes | 171.6204 | 997.4401
48935 | City of Titusville | North IRL | A | IR1-5 | 0.35 | 0.47 | 0.080077 | 11.4579 | 1.5165 | 0.91752 | 0.12144 | 1700 | Institutional (Educational,religious,health and military facilities) | TV-23 | St. Johns Basin | 750.3728 | City of Titusville | TBD | St. Johns 2nd Baffle Box TMDL Improvements | Future project. | BMP Treatment Train | Planned | TBD |  |  | A | 882 | TBD | TBD | TBD | TBD | N/A | Structural | 2016 | North Indian River Lagoon | TBD | TBD | TBD | BMPTrains | yes | 113.1409 | 324.0608
48936 | City of Titusville | North IRL | A | IR1-5 | 0.35 | 0.47 | 0.021199 | 11.4579 | 1.5165 | 0.24289 | 0.032148 | 1410 | Retail Sales and Services | TV-23 | St. Johns Basin | 750.3728 | City of Titusville | TBD | St. Johns 2nd Baffle Box TMDL Improvements | Future project. | BMP Treatment Train | Planned | TBD |  |  | A | 882 | TBD | TBD | TBD | TBD | N/A | Structural | 2016 | North Indian River Lagoon | TBD | TBD | TBD | BMPTrains | yes | 42.3708 | 85.7883
48937 | City of Titusville | North IRL | A | IR1-5 | 0.35 | 0.47 | 0.073935 | 11.4579 | 1.5165 | 0.84714 | 0.11212 | 1750 | Governmental | TV-23 | St. Johns Basin | 750.3728 | City of Titusville | TBD | St. Johns 2nd Baffle Box TMDL Improvements | Future project. | BMP Treatment Train | Planned | TBD |  |  | A | 882 | TBD | TBD | TBD | TBD | N/A | Structural | 2016 | North Indian River Lagoon | TBD | TBD | TBD | BMPTrains | yes | 112.0693 | 299.2051
48938 | City of Titusville | North IRL | A | IR1-5 | 0.35 | 0.47 | 0.17927 | 9.8591 | 1.4482 | 1.7674 | 0.25961 | 1200 | Residential, Medium Density-Two-five dwellingunits per acre | TV-23 | St. Johns Basin | 750.3728 | City of Titusville | TBD | St. Johns 2nd Baffle Box TMDL Improvements | Future project. | BMP Treatment Train | Planned | TBD |  |  | A | 882 | TBD | TBD | TBD | TBD | N/A | Structural | 2016 | North Indian River Lagoon | TBD | TBD | TBD | BMPTrains | yes | 169.9547 | 725.478
48939 | City of Titusville | North IRL | A | IR1-5 | 0.35 | 0.47 | 0.039323 | 9.8591 | 1.4482 | 0.38769 | 0.056947 | 1210 | Fixed Single Family Units | TV-23 | St. Johns Basin | 750.3728 | City of Titusville | TBD | St. Johns 2nd Baffle Box TMDL Improvements | Future project. | BMP Treatment Train | Planned | TBD |  |  | A | 882 | TBD | TBD | TBD | TBD | N/A | Structural | 2016 | North Indian River Lagoon | TBD | TBD | TBD | BMPTrains | yes | 51.7529 | 159.1363
48940 | City of Titusville | North IRL | A | IR1-5 | 0.35 | 0.47 | 0.10196 | 9.8591 | 1.4482 | 1.0052 | 0.14765 | 1210 | Fixed Single Family Units | TV-23 | St. Johns Basin | 750.3728 | City of Titusville | TBD | St. Johns 2nd Baffle Box TMDL Improvements | Future project. | BMP Treatment Train | Planned | TBD |  |  | A | 882 | TBD | TBD | TBD | TBD | N/A | Structural | 2016 | North Indian River Lagoon | TBD | TBD | TBD | BMPTrains | yes | 84.5438 | 412.6037
48941 | City of Titusville | North IRL | A | IR1-5 | 0.35 | 0.47 | 0.04776 | 9.8591 | 1.4482 | 0.47087 | 0.069164 | 1210 | Fixed Single Family Units | TV-23 | St. Johns Basin | 750.3728 | City of Titusville | TBD | St. Johns 2nd Baffle Box TMDL Improvements | Future project. | BMP Treatment Train | Planned | TBD |  |  | A | 882 | TBD | TBD | TBD | TBD | N/A | Structural | 2016 | North Indian River Lagoon | TBD | TBD | TBD | BMPTrains | yes | 55.7737 | 193.2779
48942 | City of Titusville | North IRL | A | IR1-5 | 0.35 | 0.47 | 0.1754 | 9.8591 | 1.4482 | 1.7293 | 0.25401 | 1210 | Fixed Single Family Units | TV-23 | St. Johns Basin | 750.3728 | City of Titusville | TBD | St. Johns 2nd Baffle Box TMDL Improvements | Future project. | BMP Treatment Train | Planned | TBD |  |  | A | 882 | TBD | TBD | TBD | TBD | N/A | Structural | 2016 | North Indian River Lagoon | TBD | TBD | TBD | BMPTrains | yes | 106.8486 | 709.8232
48943 | City of Titusville | North IRL | A | IR1-5 | 0.35 | 0.47 | 0.074053 | 9.8591 | 1.4482 | 0.73009 | 0.10724 | 1210 | Fixed Single Family Units | TV-23 | St. Johns Basin | 750.3728 | City of Titusville | TBD | St. Johns 2nd Baffle Box TMDL Improvements | Future project. | BMP Treatment Train | Planned | TBD |  |  | A | 882 | TBD | TBD | TBD | TBD | N/A | Structural | 2016 | North Indian River Lagoon | TBD | TBD | TBD | BMPTrains | yes | 75.1009 | 299.6809
48944 | City of Titusville | North IRL | A | IR1-5 | 0.35 | 0.47 | 0.093551 | 9.8355 | 1.4447 | 0.92012 | 0.13516 | 1210 | Fixed Single Family Units | TV-23 | St. Johns Basin | 750.3728 | City of Titusville | TBD | St. Johns 2nd Baffle Box TMDL Improvements | Future project. | BMP Treatment Train | Planned | TBD |  |  | A | 882 | TBD | TBD | TBD | TBD | N/A | Structural | 2016 | North Indian River Lagoon | TBD | TBD | TBD | BMPTrains | yes | 78.925 | 378.5895
48945 | City of Titusville | North IRL | A | IR1-5 | 0.35 | 0.47 | 0.11349 | 9.8355 | 1.4447 | 1.1162 | 0.16396 | 1210 | Fixed Single Family Units | TV-23 | St. Johns Basin | 750.3728 | City of Titusville | TBD | St. Johns 2nd Baffle Box TMDL Improvements | Future project. | BMP Treatment Train | Planned | TBD |  |  | A | 882 | TBD | TBD | TBD | TBD | N/A | Structural | 2016 | North Indian River Lagoon | TBD | TBD | TBD | BMPTrains | yes | 88.1625 | 459.2834
48946 | City of Titusville | North IRL | A | IR1-5 | 0.35 | 0.47 | 0.16248 | 9.8355 | 1.4447 | 1.598 | 0.23474 | 1210 | Fixed Single Family Units | TV-23 | St. Johns Basin | 750.3728 | City of Titusville | TBD | St. Johns 2nd Baffle Box TMDL Improvements | Future project. | BMP Treatment Train | Planned | TBD |  |  | A | 882 | TBD | TBD | TBD | TBD | N/A | Structural | 2016 | North Indian River Lagoon | TBD | TBD | TBD | BMPTrains | yes | 102.957 | 657.5199
48947 | City of Titusville | North IRL | A | IR1-5 | 0.35 | 0.47 | 0.15035 | 9.8355 | 1.4447 | 1.4787 | 0.21721 | 1210 | Fixed Single Family Units | TV-23 | St. Johns Basin | 750.3728 | City of Titusville | TBD | St. Johns 2nd Baffle Box TMDL Improvements | Future project. | BMP Treatment Train | Planned | TBD |  |  | A | 882 | TBD | TBD | TBD | TBD | N/A | Structural | 2016 | North Indian River Lagoon | TBD | TBD | TBD | BMPTrains | yes | 98.873 | 608.427
48948 | City of Titusville | North IRL | A | IR1-5 | 0.35 | 0.47 | 0.043625 | 9.8355 | 1.4447 | 0.42907 | 0.063027 | 1210 | Fixed Single Family Units | TV-23 | St. Johns Basin | 750.3728 | City of Titusville | TBD | St. Johns 2nd Baffle Box TMDL Improvements | Future project. | BMP Treatment Train | Planned | TBD |  |  | A | 882 | TBD | TBD | TBD | TBD | N/A | Structural | 2016 | North Indian River Lagoon | TBD | TBD | TBD | BMPTrains | yes | 63.4609 | 176.5446
48949 | City of Titusville | North IRL | A | IR1-5 | 0.35 | 0.47 | 0.054273 | 9.8355 | 1.4447 | 0.5338 | 0.07841 | 1210 | Fixed Single Family Units | TV-23 | St. Johns Basin | 750.3728 | City of Titusville | TBD | St. Johns 2nd Baffle Box TMDL Improvements | Future project. | BMP Treatment Train | Planned | TBD |  |  | A | 882 | TBD | TBD | TBD | TBD | N/A | Structural | 2016 | North Indian River Lagoon | TBD | TBD | TBD | BMPTrains | yes | 68.8147 | 219.6356
48950 | City of Titusville | North IRL | A | IR1-5 | 0.35 | 0.47 | 0.18304 | 9.0571 | 1.2481 | 1.6578 | 0.22846 | 1200 | Residential, Medium Density-Two-five dwellingunits per acre | TV-23 | St. Johns Basin | 750.3728 | City of Titusville | TBD | St. Johns 2nd Baffle Box TMDL Improvements | Future project. | BMP Treatment Train | Planned | TBD |  |  | A | 882 | TBD | TBD | TBD | TBD | N/A | Structural | 2016 | North Indian River Lagoon | TBD | TBD | TBD | BMPTrains | yes | 129.6584 | 740.7489
48951 | City of Titusville | North IRL | A | IR1-5 | 0.35 | 0.47 | 0.081815 | 9.0571 | 1.2481 | 0.741 | 0.10211 | 1750 | Governmental | TV-23 | St. Johns Basin | 750.3728 | City of Titusville | TBD | St. Johns 2nd Baffle Box TMDL Improvements | Future project. | BMP Treatment Train | Planned | TBD |  |  | A | 882 | TBD | TBD | TBD | TBD | N/A | Structural | 2016 | North Indian River Lagoon | TBD | TBD | TBD | BMPTrains | yes | 113.2579 | 331.0923
48952 | City of Titusville | North IRL | A | IR1-5 | 0.35 | 0.47 | 0.35291 | 9.0571 | 1.2481 | 3.1963 | 0.44047 | 1750 | Governmental | TV-23 | St. Johns Basin | 750.3728 | City of Titusville | TBD | St. Johns 2nd Baffle Box TMDL Improvements | Future project. | BMP Treatment Train | Planned | TBD |  |  | A | 882 | TBD | TBD | TBD | TBD | N/A | Structural | 2016 | North Indian River Lagoon | TBD | TBD | TBD | BMPTrains | yes | 157.1406 | 1428.1588
48953 | City of Titusville | North IRL | A | IR1-5 | 0.35 | 0.47 | 0.18224 | 9.6079 | 1.5024 | 1.7509 | 0.27379 | 1300 | Residential, High Density | TV-23 | St. Johns Basin | 750.3728 | City of Titusville | TBD | St. Johns 2nd Baffle Box TMDL Improvements | Future project. | BMP Treatment Train | Planned | TBD |  |  | A | 882 | TBD | TBD | TBD | TBD | N/A | Structural | 2016 | North Indian River Lagoon | TBD | TBD | TBD | BMPTrains | yes | 188.3951 | 737.4811
48954 | City of Titusville | North IRL | A | IR1-5 | 0.35 | 0.47 | 0.072917 | 9.6079 | 1.5024 | 0.70058 | 0.10955 | 1700 | Institutional (Educational,religious,health and military facilities) | TV-23 | St. Johns Basin | 750.3728 | City of Titusville | TBD | St. Johns 2nd Baffle Box TMDL Improvements | Future project. | BMP Treatment Train | Planned | TBD |  |  | A | 882 | TBD | TBD | TBD | TBD | N/A | Structural | 2016 | North Indian River Lagoon | TBD | TBD | TBD | BMPTrains | yes | 94.1655 | 295.0849
48955 | City of Titusville | North IRL | A | IR1-5 | 0.35 | 0.47 | 0.068606 | 9.6079 | 1.5024 | 0.65916 | 0.10307 | 1750 | Governmental | TV-23 | St. Johns Basin | 750.3728 | City of Titusville | TBD | St. Johns 2nd Baffle Box TMDL Improvements | Future project. | BMP Treatment Train | Planned | TBD |  |  | A | 882 | TBD | TBD | TBD | TBD | N/A | Structural | 2016 | North Indian River Lagoon | TBD | TBD | TBD | BMPTrains | yes | 99.6465 | 277.639
48956 | City of Titusville | North IRL | A | IR1-5 | 0.35 | 0.47 | 0.294 | 9.6079 | 1.5024 | 2.8248 | 0.44171 | 1750 | Governmental | TV-23 | St. Johns Basin | 750.3728 | City of Titusville | TBD | St. Johns 2nd Baffle Box TMDL Improvements | Future project. | BMP Treatment Train | Planned | TBD |  |  | A | 882 | TBD | TBD | TBD | TBD | N/A | Structural | 2016 | North Indian River Lagoon | TBD | TBD | TBD | BMPTrains | yes | 140.4184 | 1189.795
48957 | City of Titusville | North IRL | A | IR1-5 | 0.35 | 0.47 | 0.044194 | 9.8507 | 1.447 | 0.43534 | 0.063947 | 1210 | Fixed Single Family Units | TV-23 | St. Johns Basin | 750.3728 | City of Titusville | TBD | St. Johns 2nd Baffle Box TMDL Improvements | Future project. | BMP Treatment Train | Planned | TBD |  |  | A | 882 | TBD | TBD | TBD | TBD | N/A | Structural | 2016 | North Indian River Lagoon | TBD | TBD | TBD | BMPTrains | yes | 59.798 | 178.8469
48958 | City of Titusville | North IRL | A | IR1-5 | 0.35 | 0.47 | 0.099891 | 9.8507 | 1.447 | 0.984 | 0.14454 | 1210 | Fixed Single Family Units | TV-23 | St. Johns Basin | 750.3728 | City of Titusville | TBD | St. Johns 2nd Baffle Box TMDL Improvements | Future project. | BMP Treatment Train | Planned | TBD |  |  | A | 882 | TBD | TBD | TBD | TBD | N/A | Structural | 2016 | North Indian River Lagoon | TBD | TBD | TBD | BMPTrains | yes | 85.4326 | 404.2431
48959 | City of Titusville | North IRL | A | IR1-5 | 0.35 | 0.47 | 0.20868 | 9.8507 | 1.447 | 2.0556 | 0.30195 | 1210 | Fixed Single Family Units | TV-23 | St. Johns Basin | 750.3728 | City of Titusville | TBD | St. Johns 2nd Baffle Box TMDL Improvements | Future project. | BMP Treatment Train | Planned | TBD |  |  | A | 882 | TBD | TBD | TBD | TBD | N/A | Structural | 2016 | North Indian River Lagoon | TBD | TBD | TBD | BMPTrains | yes | 123.9939 | 844.4886
48960 | City of Titusville | North IRL | A | IR1-5 | 0.35 | 0.47 | 0.265 | 9.8507 | 1.447 | 2.6105 | 0.38344 | 1210 | Fixed Single Family Units | TV-23 | St. Johns Basin | 750.3728 | City of Titusville | TBD | St. Johns 2nd Baffle Box TMDL Improvements | Future project. | BMP Treatment Train | Planned | TBD |  |  | A | 882 | TBD | TBD | TBD | TBD | N/A | Structural | 2016 | North Indian River Lagoon | TBD | TBD | TBD | BMPTrains | yes | 131.5825 | 1072.4214
48961 | City of Titusville | North IRL | A | IR1-5 | 0.35 | 0.47 | 0.34708 | 9.8508 | 1.447 | 3.419 | 0.50221 | 1200 | Residential, Medium Density-Two-five dwellingunits per acre | TV-23 | St. Johns Basin | 750.3728 | City of Titusville | TBD | St. Johns 2nd Baffle Box TMDL Improvements | Future project. | BMP Treatment Train | Planned | TBD |  |  | A | 882 | TBD | TBD | TBD | TBD | N/A | Structural | 2016 | North Indian River Lagoon | TBD | TBD | TBD | BMPTrains | yes | 199.1265 | 1404.5791
48962 | City of Titusville | North IRL | A | IR1-5 | 0.35 | 0.47 | 0.00018343 | 9.8508 | 1.447 | 0.0018069 | 0.00026542 | 1210 | Fixed Single Family Units | TV-23 | St. Johns Basin | 750.3728 | City of Titusville | TBD | St. Johns 2nd Baffle Box TMDL Improvements | Future project. | BMP Treatment Train | Planned | TBD |  |  | A | 882 | TBD | TBD | TBD | TBD | N/A | Structural | 2016 | North Indian River Lagoon | TBD | TBD | TBD | BMPTrains | yes | 9.8787 | 0.74231
48963 | City of Titusville | North IRL | A | IR1-5 | 0.35 | 0.47 | 0.26963 | 9.8508 | 1.447 | 2.6561 | 0.39015 | 1210 | Fixed Single Family Units | TV-23 | St. Johns Basin | 750.3728 | City of Titusville | TBD | St. Johns 2nd Baffle Box TMDL Improvements | Future project. | BMP Treatment Train | Planned | TBD |  |  | A | 882 | TBD | TBD | TBD | TBD | N/A | Structural | 2016 | North Indian River Lagoon | TBD | TBD | TBD | BMPTrains | yes | 132.4075 | 1091.1589
48964 | City of Titusville | North IRL | A | IR1-5 | 0.35 | 0.47 | 0.00086974 | 9.8508 | 1.447 | 0.0085677 | 0.0012585 | 1210 | Fixed Single Family Units | TV-23 | St. Johns Basin | 750.3728 | City of Titusville | TBD | St. Johns 2nd Baffle Box TMDL Improvements | Future project. | BMP Treatment Train | Planned | TBD |  |  | A | 882 | TBD | TBD | TBD | TBD | N/A | Structural | 2016 | North Indian River Lagoon | TBD | TBD | TBD | BMPTrains | yes | 30.6444 | 3.5197
48965 | Natural Lands | North IRL | A | IR1-5 | 0.35 | 0.47 | 0.61776 | 5.4655 | 0.48067 | 3.3764 | 0.29694 | 6170 | Mixed wetland hardwoods | TV-23 | St. Johns Basin | 750.3728 | City of Titusville | TBD | St. Johns 2nd Baffle Box TMDL Improvements | Future project. | BMP Treatment Train | Planned | TBD |  |  | A | 882 | TBD | TBD | TBD | TBD | N/A | Structural | 2016 | North Indian River Lagoon | TBD | TBD | TBD | BMPTrains | yes | 200 | 2500
48966 | City of Titusville | North IRL | A | IR1-5 | 0.35 | 0.47 | 0.0021348 | 9.0037 | 1.2951 | 0.019221 | 0.0027647 | 1210 | Fixed Single Family Units | TV-23 | St. Johns Basin | 750.3728 | City of Titusville | TBD | St. Johns 2nd Baffle Box TMDL Improvements | Future project. | BMP Treatment Train | Planned | TBD |  |  | A | 882 | TBD | TBD | TBD | TBD | N/A | Structural | 2016 | North Indian River Lagoon | TBD | TBD | TBD | BMPTrains | yes | 15.8455 | 8.6391
48967 | City of Titusville | North IRL | A | IR1-5 | 0.35 | 0.47 | 0.1986 | 9.8293 | 1.4518 | 1.9521 | 0.28834 | 1200 | Residential, Medium Density-Two-five dwellingunits per acre | TV-23 | St. Johns Basin | 750.3728 | City of Titusville | TBD | St. Johns 2nd Baffle Box TMDL Improvements | Future project. | BMP Treatment Train | Planned | TBD |  |  | A | 882 | TBD | TBD | TBD | TBD | N/A | Structural | 2016 | North Indian River Lagoon | TBD | TBD | TBD | BMPTrains | yes | 149.8327 | 803.7192
48968 | City of Titusville | North IRL | A | IR1-5 | 0.35 | 0.47 | 0.0094913 | 9.8293 | 1.4518 | 0.093293 | 0.01378 | 1300 | Residential, High Density | TV-23 | St. Johns Basin | 750.3728 | City of Titusville | TBD | St. Johns 2nd Baffle Box TMDL Improvements | Future project. | BMP Treatment Train | Planned | TBD |  |  | A | 882 | TBD | TBD | TBD | TBD | N/A | Structural | 2016 | North Indian River Lagoon | TBD | TBD | TBD | BMPTrains | yes | 29.9787 | 38.4101
48969 | City of Titusville | North IRL | A | IR1-5 | 0.35 | 0.47 | 0.28823 | 9.8293 | 1.4518 | 2.8331 | 0.41846 | 1210 | Fixed Single Family Units | TV-23 | St. Johns Basin | 750.3728 | City of Titusville | TBD | St. Johns 2nd Baffle Box TMDL Improvements | Future project. | BMP Treatment Train | Planned | TBD |  |  | A | 882 | TBD | TBD | TBD | TBD | N/A | Structural | 2016 | North Indian River Lagoon | TBD | TBD | TBD | BMPTrains | yes | 132.6385 | 1166.4386
48970 | City of Titusville | North IRL | A | IR1-5 | 0.35 | 0.47 | 0.11975 | 9.8293 | 1.4518 | 1.1771 | 0.17386 | 1210 | Fixed Single Family Units | TV-23 | St. Johns Basin | 750.3728 | City of Titusville | TBD | St. Johns 2nd Baffle Box TMDL Improvements | Future project. | BMP Treatment Train | Planned | TBD |  |  | A | 882 | TBD | TBD | TBD | TBD | N/A | Structural | 2016 | North Indian River Lagoon | TBD | TBD | TBD | BMPTrains | yes | 91.0377 | 484.621
48971 | City of Titusville | North IRL | A | IR1-5 | 0.35 | 0.47 | 0.0016831 | 9.8293 | 1.4518 | 0.016544 | 0.0024435 | 1210 | Fixed Single Family Units | TV-23 | St. Johns Basin | 750.3728 | City of Titusville | TBD | St. Johns 2nd Baffle Box TMDL Improvements | Future project. | BMP Treatment Train | Planned | TBD |  |  | A | 882 | TBD | TBD | TBD | TBD | N/A | Structural | 2016 | North Indian River Lagoon | TBD | TBD | TBD | BMPTrains | yes | 19.8944 | 6.8112
48972 | City of Titusville | North IRL | A | IR1-5 | 0.35 | 0.47 | 0.21297 | 9.8237 | 1.443 | 2.0921 | 0.30732 | 1200 | Residential, Medium Density-Two-five dwellingunits per acre | TV-23 | St. Johns Basin | 750.3728 | City of Titusville | TBD | St. Johns 2nd Baffle Box TMDL Improvements | Future project. | BMP Treatment Train | Planned | TBD |  |  | A | 882 | TBD | TBD | TBD | TBD | N/A | Structural | 2016 | North Indian River Lagoon | TBD | TBD | TBD | BMPTrains | yes | 137.9593 | 861.8504
48973 | City of Titusville | North IRL | A | IR1-5 | 0.35 | 0.47 | 0.0031759 | 9.8237 | 1.443 | 0.031199 | 0.004583 | 1210 | Fixed Single Family Units | TV-23 | St. Johns Basin | 750.3728 | City of Titusville | TBD | St. Johns 2nd Baffle Box TMDL Improvements | Future project. | BMP Treatment Train | Planned | TBD |  |  | A | 882 | TBD | TBD | TBD | TBD | N/A | Structural | 2016 | North Indian River Lagoon | TBD | TBD | TBD | BMPTrains | yes | 28.3029 | 12.8524
48974 | City of Titusville | North IRL | A | IR1-5 | 0.35 | 0.47 | 0.010999 | 9.8237 | 1.443 | 0.10805 | 0.015872 | 1210 | Fixed Single Family Units | TV-23 | St. Johns Basin | 750.3728 | City of Titusville | TBD | St. Johns 2nd Baffle Box TMDL Improvements | Future project. | BMP Treatment Train | Planned | TBD |  |  | A | 882 | TBD | TBD | TBD | TBD | N/A | Structural | 2016 | North Indian River Lagoon | TBD | TBD | TBD | BMPTrains | yes | 30.9326 | 44.5122
48975 | City of Titusville | North IRL | A | IR1-5 | 0.35 | 0.47 | 0.23141 | 9.8237 | 1.443 | 2.2733 | 0.33394 | 1210 | Fixed Single Family Units | TV-23 | St. Johns Basin | 750.3728 | City of Titusville | TBD | St. Johns 2nd Baffle Box TMDL Improvements | Future project. | BMP Treatment Train | Planned | TBD |  |  | A | 882 | TBD | TBD | TBD | TBD | N/A | Structural | 2016 | North Indian River Lagoon | TBD | TBD | TBD | BMPTrains | yes | 122.7948 | 936.4983
48976 | City of Titusville | North IRL | A | IR1-5 | 0.35 | 0.47 | 0.15921 | 9.8237 | 1.443 | 1.564 | 0.22974 | 1210 | Fixed Single Family Units | TV-23 | St. Johns Basin | 750.3728 | City of Titusville | TBD | St. Johns 2nd Baffle Box TMDL Improvements | Future project. | BMP Treatment Train | Planned | TBD |  |  | A | 882 | TBD | TBD | TBD | TBD | N/A | Structural | 2016 | North Indian River Lagoon | TBD | TBD | TBD | BMPTrains | yes | 104.4774 | 644.2868
48977 | City of Titusville | North IRL | A | IR1-5 | 0.35 | 0.47 | 0.060715 | 9.3498 | 1.3398 | 0.56768 | 0.081347 | 1200 | Residential, Medium Density-Two-five dwellingunits per acre | TV-23 | St. Johns Basin | 750.3728 | City of Titusville | TBD | St. Johns 2nd Baffle Box TMDL Improvements | Future project. | BMP Treatment Train | Planned | TBD |  |  | A | 882 | TBD | TBD | TBD | TBD | N/A | Structural | 2016 | North Indian River Lagoon | TBD | TBD | TBD | BMPTrains | yes | 178.052 | 245.7069
48978 | Natural Lands | North IRL | A | IR1-5 | 0.35 | 0.47 | 0.06483 | 9.3498 | 1.3398 | 0.60615 | 0.08686 | 6170 | Mixed wetland hardwoods | TV-23 | St. Johns Basin | 750.3728 | City of Titusville | TBD | St. Johns 2nd Baffle Box TMDL Improvements | Future project. | BMP Treatment Train | Planned | TBD |  |  | A | 882 | TBD | TBD | TBD | TBD | N/A | Structural | 2016 | North Indian River Lagoon | TBD | TBD | TBD | BMPTrains | yes | 97.8167 | 262.3591
48979 | City of Titusville | North IRL | A | IR1-5 | 0.35 | 0.47 | 0.095129 | 9.3498 | 1.3398 | 0.88944 | 0.12746 | 1210 | Fixed Single Family Units | TV-23 | St. Johns Basin | 750.3728 | City of Titusville | TBD | St. Johns 2nd Baffle Box TMDL Improvements | Future project. | BMP Treatment Train | Planned | TBD |  |  | A | 882 | TBD | TBD | TBD | TBD | N/A | Structural | 2016 | North Indian River Lagoon | TBD | TBD | TBD | BMPTrains | yes | 92.4262 | 384.9751
48980 | City of Titusville | North IRL | A | IR1-5 | 0.35 | 0.47 | 0.31928 | 9.3498 | 1.3398 | 2.9852 | 0.42777 | 1210 | Fixed Single Family Units | TV-23 | St. Johns Basin | 750.3728 | City of Titusville | TBD | St. Johns 2nd Baffle Box TMDL Improvements | Future project. | BMP Treatment Train | Planned | TBD |  |  | A | 882 | TBD | TBD | TBD | TBD | N/A | Structural | 2016 | North Indian River Lagoon | TBD | TBD | TBD | BMPTrains | yes | 142.4972 | 1292.0778
48981 | City of Titusville | North IRL | A | IR1-5 | 0.35 | 0.47 | 0.077809 | 9.3498 | 1.3398 | 0.7275 | 0.10425 | 1210 | Fixed Single Family Units | TV-23 | St. Johns Basin | 750.3728 | City of Titusville | TBD | St. Johns 2nd Baffle Box TMDL Improvements | Future project. | BMP Treatment Train | Planned | TBD |  |  | A | 882 | TBD | TBD | TBD | TBD | N/A | Structural | 2016 | North Indian River Lagoon | TBD | TBD | TBD | BMPTrains | yes | 95.8812 | 314.8811
48982 | City of Titusville | North IRL | A | IR1-5 | 0.35 | 0.47 | 0.18748 | 9.8528 | 1.4488 | 1.8472 | 0.27162 | 1200 | Residential, Medium Density-Two-five dwellingunits per acre | TV-23 | St. Johns Basin | 750.3728 | City of Titusville | TBD | St. Johns 2nd Baffle Box TMDL Improvements | Future project. | BMP Treatment Train | Planned | TBD |  |  | A | 882 | TBD | TBD | TBD | TBD | N/A | Structural | 2016 | North Indian River Lagoon | TBD | TBD | TBD | BMPTrains | yes | 232.6482 | 758.7148
48983 | City of Titusville | North IRL | A | IR1-5 | 0.35 | 0.47 | 0.23237 | 9.8528 | 1.4488 | 2.2895 | 0.33665 | 1210 | Fixed Single Family Units | TV-23 | St. Johns Basin | 750.3728 | City of Titusville | TBD | St. Johns 2nd Baffle Box TMDL Improvements | Future project. | BMP Treatment Train | Planned | TBD |  |  | A | 882 | TBD | TBD | TBD | TBD | N/A | Structural | 2016 | North Indian River Lagoon | TBD | TBD | TBD | BMPTrains | yes | 123.2608 | 940.3778
48984 | City of Titusville | North IRL | A | IR1-5 | 0.35 | 0.47 | 0.18244 | 9.8528 | 1.4488 | 1.7976 | 0.26432 | 1210 | Fixed Single Family Units | TV-23 | St. Johns Basin | 750.3728 | City of Titusville | TBD | St. Johns 2nd Baffle Box TMDL Improvements | Future project. | BMP Treatment Train | Planned | TBD |  |  | A | 882 | TBD | TBD | TBD | TBD | N/A | Structural | 2016 | North Indian River Lagoon | TBD | TBD | TBD | BMPTrains | yes | 111.199 | 738.3268
48985 | City of Titusville | North IRL | A | IR1-5 | 0.35 | 0.47 | 0.015464 | 9.8528 | 1.4488 | 0.15236 | 0.022404 | 1210 | Fixed Single Family Units | TV-23 | St. Johns Basin | 750.3728 | City of Titusville | TBD | St. Johns 2nd Baffle Box TMDL Improvements | Future project. | BMP Treatment Train | Planned | TBD |  |  | A | 882 | TBD | TBD | TBD | TBD | N/A | Structural | 2016 | North Indian River Lagoon | TBD | TBD | TBD | BMPTrains | yes | 48.6383 | 62.5807
48986 | Natural Lands | North IRL | A | IR1-5 | 0.35 | 0.47 | 0.13083 | 5.4268 | 0.49217 | 0.70999 | 0.06439 | 3100 | Herbaceous Dry Prairie | TV-23 | St. Johns Basin | 750.3728 | City of Titusville | TBD | St. Johns 2nd Baffle Box TMDL Improvements | Future project. | BMP Treatment Train | Planned | TBD |  |  | A | 882 | TBD | TBD | TBD | TBD | N/A | Structural | 2016 | North Indian River Lagoon | TBD | TBD | TBD | BMPTrains | yes | 102.5625 | 529.4469
48987 | Natural Lands | North IRL | A | IR1-5 | 0.35 | 0.47 | 0.48693 | 5.4268 | 0.49217 | 2.6425 | 0.23965 | 6170 | Mixed wetland hardwoods | TV-23 | St. Johns Basin | 750.3728 | City of Titusville | TBD | St. Johns 2nd Baffle Box TMDL Improvements | Future project. | BMP Treatment Train | Planned | TBD |  |  | A | 882 | TBD | TBD | TBD | TBD | N/A | Structural | 2016 | North Indian River Lagoon | TBD | TBD | TBD | BMPTrains | yes | 183.6329 | 1970.5531
48988 | Natural Lands | North IRL | A | IR1-5 | 0.35 | 0.47 | 0.11024 | 5.6913 | 0.51155 | 0.62742 | 0.056394 | 6110 | Bay swamps | TV-23 | St. Johns Basin | 750.3728 | City of Titusville | TBD | St. Johns 2nd Baffle Box TMDL Improvements | Future project. | BMP Treatment Train | Planned | TBD |  |  | A | 882 | TBD | TBD | TBD | TBD | N/A | Structural | 2016 | North Indian River Lagoon | TBD | TBD | TBD | BMPTrains | yes | 115.0109 | 446.128
48989 | Natural Lands | North IRL | A | IR1-5 | 0.35 | 0.47 | 0.50752 | 5.6913 | 0.51155 | 2.8885 | 0.25962 | 6460 | Mixed scrub-shrub wetland | TV-23 | St. Johns Basin | 750.3728 | City of Titusville | TBD | St. Johns 2nd Baffle Box TMDL Improvements | Future project. | BMP Treatment Train | Planned | TBD |  |  | A | 882 | TBD | TBD | TBD | TBD | N/A | Structural | 2016 | North Indian River Lagoon | TBD | TBD | TBD | BMPTrains | yes | 195.6887 | 2053.872
48990 | Natural Lands | North IRL | A | IR1-5 | 0.35 | 0.47 | 0.21868 | 4.1143 | 0.25873 | 0.89971 | 0.05658 | 4110 | Pine flatwoods | TV-23 | St. Johns Basin | 750.3728 | City of Titusville | TBD | St. Johns 2nd Baffle Box TMDL Improvements | Future project. | BMP Treatment Train | Planned | TBD |  |  | A | 882 | TBD | TBD | TBD | TBD | N/A | Structural | 2016 | North Indian River Lagoon | TBD | TBD | TBD | BMPTrains | yes | 205.8097 | 884.9641
48991 | Natural Lands | North IRL | A | IR1-5 | 0.35 | 0.47 | 0.39908 | 4.1143 | 0.25873 | 1.642 | 0.10326 | 6410 | Freshwater marshes | TV-23 | St. Johns Basin | 750.3728 | City of Titusville | TBD | St. Johns 2nd Baffle Box TMDL Improvements | Future project. | BMP Treatment Train | Planned | TBD |  |  | A | 882 | TBD | TBD | TBD | TBD | N/A | Structural | 2016 | North Indian River Lagoon | TBD | TBD | TBD | BMPTrains | yes | 168.7844 | 1615.036
48992 | City of Titusville | North IRL | A | IR1-5 | 0.35 | 0.47 | 0.22445 | 9.9136 | 1.4606 | 2.2251 | 0.32784 | 1200 | Residential, Medium Density-Two-five dwellingunits per acre | TV-23 | St. Johns Basin | 750.3728 | City of Titusville | TBD | St. Johns 2nd Baffle Box TMDL Improvements | Future project. | BMP Treatment Train | Planned | TBD |  |  | A | 882 | TBD | TBD | TBD | TBD | N/A | Structural | 2016 | North Indian River Lagoon | TBD | TBD | TBD | BMPTrains | yes | 184.0345 | 908.333
48993 | City of Titusville | North IRL | A | IR1-5 | 0.35 | 0.47 | 0.24707 | 9.9136 | 1.4606 | 2.4493 | 0.36088 | 1210 | Fixed Single Family Units | TV-23 | St. Johns Basin | 750.3728 | City of Titusville | TBD | St. Johns 2nd Baffle Box TMDL Improvements | Future project. | BMP Treatment Train | Planned | TBD |  |  | A | 882 | TBD | TBD | TBD | TBD | N/A | Structural | 2016 | North Indian River Lagoon | TBD | TBD | TBD | BMPTrains | yes | 129.4742 | 999.854
48994 | City of Titusville | North IRL | A | IR1-5 | 0.35 | 0.47 | 0.0018898 | 9.9136 | 1.4606 | 0.018735 | 0.0027603 | 1210 | Fixed Single Family Units | TV-23 | St. Johns Basin | 750.3728 | City of Titusville | TBD | St. Johns 2nd Baffle Box TMDL Improvements | Future project. | BMP Treatment Train | Planned | TBD |  |  | A | 882 | TBD | TBD | TBD | TBD | N/A | Structural | 2016 | North Indian River Lagoon | TBD | TBD | TBD | BMPTrains | yes | 13.4604 | 7.6478
48995 | City of Titusville | North IRL | A | IR1-5 | 0.35 | 0.47 | 0.010629 | 9.9136 | 1.4606 | 0.10538 | 0.015526 | 1210 | Fixed Single Family Units | TV-23 | St. Johns Basin | 750.3728 | City of Titusville | TBD | St. Johns 2nd Baffle Box TMDL Improvements | Future project. | BMP Treatment Train | Planned | TBD |  |  | A | 882 | TBD | TBD | TBD | TBD | N/A | Structural | 2016 | North Indian River Lagoon | TBD | TBD | TBD | BMPTrains | yes | 31.9521 | 43.0158
48996 | City of Titusville | North IRL | A | IR1-5 | 0.35 | 0.47 | 0.0032458 | 9.9136 | 1.4606 | 0.032178 | 0.0047409 | 1210 | Fixed Single Family Units | TV-23 | St. Johns Basin | 750.3728 | City of Titusville | TBD | St. Johns 2nd Baffle Box TMDL Improvements | Future project. | BMP Treatment Train | Planned | TBD |  |  | A | 882 | TBD | TBD | TBD | TBD | N/A | Structural | 2016 | North Indian River Lagoon | TBD | TBD | TBD | BMPTrains | yes | 15.7345 | 13.1354
48997 | City of Titusville | North IRL | A | IR1-5 | 0.35 | 0.47 | 0.13048 | 9.9136 | 1.4606 | 1.2935 | 0.19058 | 1210 | Fixed Single Family Units | TV-23 | St. Johns Basin | 750.3728 | City of Titusville | TBD | St. Johns 2nd Baffle Box TMDL Improvements | Future project. | BMP Treatment Train | Planned | TBD |  |  | A | 882 | TBD | TBD | TBD | TBD | N/A | Structural | 2016 | North Indian River Lagoon | TBD | TBD | TBD | BMPTrains | yes | 98.9813 | 528.014
48998 | City of Titusville | North IRL | A | IR1-5 | 0.35 | 0.47 | 0.0036 | 12.2268 | 1.6147 | 0.044017 | 0.0058131 | 1400 | Commercial and Services | TV-23 | St. Johns Basin | 750.3728 | City of Titusville | TBD | St. Johns 2nd Baffle Box TMDL Improvements | Future project. | BMP Treatment Train | Planned | TBD |  |  | A | 882 | TBD | TBD | TBD | TBD | N/A | Structural | 2016 | North Indian River Lagoon | TBD | TBD | TBD | BMPTrains | yes | 57.5083 | 14.5688
48999 | City of Titusville | North IRL | A | IR1-5 | 0.35 | 0.47 | 0.002921 | 12.2268 | 1.6147 | 0.035715 | 0.0047167 | 1400 | Commercial and Services | TV-23 | St. Johns Basin | 750.3728 | City of Titusville | TBD | St. Johns 2nd Baffle Box TMDL Improvements | Future project. | BMP Treatment Train | Planned | TBD |  |  | A | 882 | TBD | TBD | TBD | TBD | N/A | Structural | 2016 | North Indian River Lagoon | TBD | TBD | TBD | BMPTrains | yes | 47.1028 | 11.821
49000 | City of Titusville | North IRL | A | IR1-5 | 0.35 | 0.47 | 0.30687 | 12.2268 | 1.6147 | 3.7521 | 0.49552 | 1430 | Professional Services | TV-23 | St. Johns Basin | 750.3728 | City of Titusville | TBD | St. Johns 2nd Baffle Box TMDL Improvements | Future project. | BMP Treatment Train | Planned | TBD |  |  | A | 882 | TBD | TBD | TBD | TBD | N/A | Structural | 2016 | North Indian River Lagoon | TBD | TBD | TBD | BMPTrains | yes | 141.0384 | 1241.8701
49001 | City of Titusville | North IRL | A | IR1-5 | 0.35 | 0.47 | 0.1432 | 12.2268 | 1.6147 | 1.7509 | 0.23124 | 1430 | Professional Services | TV-23 | St. Johns Basin | 750.3728 | City of Titusville | TBD | St. Johns 2nd Baffle Box TMDL Improvements | Future project. | BMP Treatment Train | Planned | TBD |  |  | A | 882 | TBD | TBD | TBD | TBD | N/A | Structural | 2016 | North Indian River Lagoon | TBD | TBD | TBD | BMPTrains | yes | 104.7581 | 579.5269
49002 | City of Titusville | North IRL | A | IR1-5 | 0.35 | 0.47 | 0.11686 | 9.0268 | 1.3322 | 1.0549 | 0.15568 | 1300 | Residential, High Density | TV-23 | St. Johns Basin | 750.3728 | City of Titusville | TBD | St. Johns 2nd Baffle Box TMDL Improvements | Future project. | BMP Treatment Train | Planned | TBD |  |  | A | 882 | TBD | TBD | TBD | TBD | N/A | Structural | 2016 | North Indian River Lagoon | TBD | TBD | TBD | BMPTrains | yes | 119.0534 | 472.9056
49003 | City of Titusville | North IRL | A | IR1-5 | 0.35 | 0.47 | 0.50044 | 9.0268 | 1.3322 | 4.5174 | 0.6667 | 1750 | Governmental | TV-23 | St. Johns Basin | 750.3728 | City of Titusville | TBD | St. Johns 2nd Baffle Box TMDL Improvements | Future project. | BMP Treatment Train | Planned | TBD |  |  | A | 882 | TBD | TBD | TBD | TBD | N/A | Structural | 2016 | North Indian River Lagoon | TBD | TBD | TBD | BMPTrains | yes | 180.9612 | 2025.1995
49004 | City of Titusville | North IRL | A | IR1-5 | 0.35 | 0.47 | 0.32428 | 9.8436 | 1.4459 | 3.1921 | 0.46889 | 1210 | Fixed Single Family Units | TV-23 | St. Johns Basin | 750.3728 | City of Titusville | TBD | St. Johns 2nd Baffle Box TMDL Improvements | Future project. | BMP Treatment Train | Planned | TBD |  |  | A | 882 | TBD | TBD | TBD | TBD | N/A | Structural | 2016 | North Indian River Lagoon | TBD | TBD | TBD | BMPTrains | yes | 161.1614 | 1312.3228
49005 | City of Titusville | North IRL | A | IR1-5 | 0.35 | 0.47 | 0.24575 | 9.8436 | 1.4459 | 2.4191 | 0.35534 | 1210 | Fixed Single Family Units | TV-23 | St. Johns Basin | 750.3728 | City of Titusville | TBD | St. Johns 2nd Baffle Box TMDL Improvements | Future project. | BMP Treatment Train | Planned | TBD |  |  | A | 882 | TBD | TBD | TBD | TBD | N/A | Structural | 2016 | North Indian River Lagoon | TBD | TBD | TBD | BMPTrains | yes | 139.8034 | 994.5175
49006 | City of Titusville | North IRL | A | IR1-5 | 0.35 | 0.47 | 0.047731 | 9.8436 | 1.4459 | 0.46984 | 0.069015 | 1210 | Fixed Single Family Units | TV-23 | St. Johns Basin | 750.3728 | City of Titusville | TBD | St. Johns 2nd Baffle Box TMDL Improvements | Future project. | BMP Treatment Train | Planned | TBD |  |  | A | 882 | TBD | TBD | TBD | TBD | N/A | Structural | 2016 | North Indian River Lagoon | TBD | TBD | TBD | BMPTrains | yes | 62.9379 | 193.1597
49007 | City of Titusville | North IRL | A | IR1-5 | 0.35 | 0.47 | 0.27991 | 9.7801 | 1.4367 | 2.7375 | 0.40215 | 1200 | Residential, Medium Density-Two-five dwellingunits per acre | TV-23 | St. Johns Basin | 750.3728 | City of Titusville | TBD | St. Johns 2nd Baffle Box TMDL Improvements | Future project. | BMP Treatment Train | Planned | TBD |  |  | A | 882 | TBD | TBD | TBD | TBD | N/A | Structural | 2016 | North Indian River Lagoon | TBD | TBD | TBD | BMPTrains | yes | 148.2304 | 1132.7515
49008 | City of Titusville | North IRL | A | IR1-5 | 0.35 | 0.47 | 0.085101 | 9.7801 | 1.4367 | 0.8323 | 0.12227 | 1210 | Fixed Single Family Units | TV-23 | St. Johns Basin | 750.3728 | City of Titusville | TBD | St. Johns 2nd Baffle Box TMDL Improvements | Future project. | BMP Treatment Train | Planned | TBD |  |  | A | 882 | TBD | TBD | TBD | TBD | N/A | Structural | 2016 | North Indian River Lagoon | TBD | TBD | TBD | BMPTrains | yes | 74.696 | 344.3923
49009 | City of Titusville | North IRL | A | IR1-5 | 0.35 | 0.47 | 0.075273 | 9.7801 | 1.4367 | 0.73618 | 0.10815 | 1210 | Fixed Single Family Units | TV-23 | St. Johns Basin | 750.3728 | City of Titusville | TBD | St. Johns 2nd Baffle Box TMDL Improvements | Future project. | BMP Treatment Train | Planned | TBD |  |  | A | 882 | TBD | TBD | TBD | TBD | N/A | Structural | 2016 | North Indian River Lagoon | TBD | TBD | TBD | BMPTrains | yes | 88.2759 | 304.6198
49010 | City of Titusville | North IRL | A | IR1-5 | 0.35 | 0.47 | 0.0050885 | 9.7801 | 1.4367 | 0.049766 | 0.0073107 | 1210 | Fixed Single Family Units | TV-23 | St. Johns Basin | 750.3728 | City of Titusville | TBD | St. Johns 2nd Baffle Box TMDL Improvements | Future project. | BMP Treatment Train | Planned | TBD |  |  | A | 882 | TBD | TBD | TBD | TBD | N/A | Structural | 2016 | North Indian River Lagoon | TBD | TBD | TBD | BMPTrains | yes | 26.4274 | 20.5923
49011 | City of Titusville | North IRL | A | IR1-5 | 0.35 | 0.47 | 0.17173 | 9.7801 | 1.4367 | 1.6795 | 0.24673 | 1210 | Fixed Single Family Units | TV-23 | St. Johns Basin | 750.3728 | City of Titusville | TBD | St. Johns 2nd Baffle Box TMDL Improvements | Future project. | BMP Treatment Train | Planned | TBD |  |  | A | 882 | TBD | TBD | TBD | TBD | N/A | Structural | 2016 | North Indian River Lagoon | TBD | TBD | TBD | BMPTrains | yes | 107.8834 | 694.969
49012 | Natural Lands | North IRL | A | IR1-5 | 0.35 | 0.47 | 0.58179 | 5.5782 | 0.51726 | 3.2453 | 0.30093 | 6170 | Mixed wetland hardwoods | TV-23 | St. Johns Basin | 750.3728 | City of Titusville | TBD | St. Johns 2nd Baffle Box TMDL Improvements | Future project. | BMP Treatment Train | Planned | TBD |  |  | A | 882 | TBD | TBD | TBD | TBD | N/A | Structural | 2016 | North Indian River Lagoon | TBD | TBD | TBD | BMPTrains | yes | 191.9698 | 2354.4074
49013 | City of Titusville | North IRL | A | IR1-5 | 0.35 | 0.47 | 0.012037 | 5.5782 | 0.51726 | 0.067146 | 0.0062264 | 1210 | Fixed Single Family Units | TV-23 | St. Johns Basin | 750.3728 | City of Titusville | TBD | St. Johns 2nd Baffle Box TMDL Improvements | Future project. | BMP Treatment Train | Planned | TBD |  |  | A | 882 | TBD | TBD | TBD | TBD | N/A | Structural | 2016 | North Indian River Lagoon | TBD | TBD | TBD | BMPTrains | yes | 29.3465 | 48.7129
49014 | City of Titusville | North IRL | A | IR1-5 | 0.35 | 0.47 | 0.023939 | 5.5782 | 0.51726 | 0.13354 | 0.012383 | 1210 | Fixed Single Family Units | TV-23 | St. Johns Basin | 750.3728 | City of Titusville | TBD | St. Johns 2nd Baffle Box TMDL Improvements | Future project. | BMP Treatment Train | Planned | TBD |  |  | A | 882 | TBD | TBD | TBD | TBD | N/A | Structural | 2016 | North Indian River Lagoon | TBD | TBD | TBD | BMPTrains | yes | 59.9852 | 96.8797
49015 | Natural Lands | North IRL | A | IR1-5 | 0.35 | 0.47 | 0.61776 | 5.4514 | 0.4787 | 3.3677 | 0.29573 | 6170 | Mixed wetland hardwoods | TV-23 | St. Johns Basin | 750.3728 | City of Titusville | TBD | St. Johns 2nd Baffle Box TMDL Improvements | Future project. | BMP Treatment Train | Planned | TBD |  |  | A | 882 | TBD | TBD | TBD | TBD | N/A | Structural | 2016 | North Indian River Lagoon | TBD | TBD | TBD | BMPTrains | yes | 200 | 2500
49016 | City of Titusville | North IRL | A | IR1-5 | 0.35 | 0.47 | 0.61776 | 8.1132 | 1.3873 | 5.0121 | 0.857 | 1340 | Residential, High density; Multiple Dwelling Units, High Rise <Three stories or more> | TV-23 | St. Johns Basin | 750.3728 | City of Titusville | TBD | St. Johns 2nd Baffle Box TMDL Improvements | Future project. | BMP Treatment Train | Planned | TBD |  |  | A | 882 | TBD | TBD | TBD | TBD | N/A | Structural | 2016 | North Indian River Lagoon | TBD | TBD | TBD | BMPTrains | yes | 200 | 2500
49017 | City of Titusville | North IRL | A | IR1-5 | 0.35 | 0.47 | 0.30124 | 9.8126 | 1.4414 | 2.9559 | 0.43422 | 1200 | Residential, Medium Density-Two-five dwellingunits per acre | TV-23 | St. Johns Basin | 750.3728 | City of Titusville | TBD | St. Johns 2nd Baffle Box TMDL Improvements | Future project. | BMP Treatment Train | Planned | TBD |  |  | A | 882 | TBD | TBD | TBD | TBD | N/A | Structural | 2016 | North Indian River Lagoon | TBD | TBD | TBD | BMPTrains | yes | 203.3791 | 1219.0645
49018 | City of Titusville | North IRL | A | IR1-5 | 0.35 | 0.47 | 0.020037 | 9.8126 | 1.4414 | 0.19662 | 0.028883 | 1210 | Fixed Single Family Units | TV-23 | St. Johns Basin | 750.3728 | City of Titusville | TBD | St. Johns 2nd Baffle Box TMDL Improvements | Future project. | BMP Treatment Train | Planned | TBD |  |  | A | 882 | TBD | TBD | TBD | TBD | N/A | Structural | 2016 | North Indian River Lagoon | TBD | TBD | TBD | BMPTrains | yes | 46.37 | 81.0886
49019 | City of Titusville | North IRL | A | IR1-5 | 0.35 | 0.47 | 0.01719 | 9.8126 | 1.4414 | 0.16868 | 0.024778 | 1210 | Fixed Single Family Units | TV-23 | St. Johns Basin | 750.3728 | City of Titusville | TBD | St. Johns 2nd Baffle Box TMDL Improvements | Future project. | BMP Treatment Train | Planned | TBD |  |  | A | 882 | TBD | TBD | TBD | TBD | N/A | Structural | 2016 | North Indian River Lagoon | TBD | TBD | TBD | BMPTrains | yes | 35.2832 | 69.5657
49020 | City of Titusville | North IRL | A | IR1-5 | 0.35 | 0.47 | 0.18324 | 9.8126 | 1.4414 | 1.7981 | 0.26413 | 1210 | Fixed Single Family Units | TV-23 | St. Johns Basin | 750.3728 | City of Titusville | TBD | St. Johns 2nd Baffle Box TMDL Improvements | Future project. | BMP Treatment Train | Planned | TBD |  |  | A | 882 | TBD | TBD | TBD | TBD | N/A | Structural | 2016 | North Indian River Lagoon | TBD | TBD | TBD | BMPTrains | yes | 109.7829 | 741.554
49021 | City of Titusville | North IRL | A | IR1-5 | 0.35 | 0.47 | 0.096057 | 9.8126 | 1.4414 | 0.94257 | 0.13846 | 1210 | Fixed Single Family Units | TV-23 | St. Johns Basin | 750.3728 | City of Titusville | TBD | St. Johns 2nd Baffle Box TMDL Improvements | Future project. | BMP Treatment Train | Planned | TBD |  |  | A | 882 | TBD | TBD | TBD | TBD | N/A | Structural | 2016 | North Indian River Lagoon | TBD | TBD | TBD | BMPTrains | yes | 89.8709 | 388.7272
49022 | City of Titusville | North IRL | A | IR1-5 | 0.35 | 0.47 | 0.13533 | 9.7332 | 1.4244 | 1.3172 | 0.19276 | 1200 | Residential, Medium Density-Two-five dwellingunits per acre | TV-23 | St. Johns Basin | 750.3728 | City of Titusville | TBD | St. Johns 2nd Baffle Box TMDL Improvements | Future project. | BMP Treatment Train | Planned | TBD |  |  | A | 882 | TBD | TBD | TBD | TBD | N/A | Structural | 2016 | North Indian River Lagoon | TBD | TBD | TBD | BMPTrains | yes | 110.3797 | 547.6709
49023 | Natural Lands | North IRL | A | IR1-5 | 0.35 | 0.47 | 0.010566 | 9.7332 | 1.4244 | 0.10284 | 0.01505 | 6170 | Mixed wetland hardwoods | TV-23 | St. Johns Basin | 750.3728 | City of Titusville | TBD | St. Johns 2nd Baffle Box TMDL Improvements | Future project. | BMP Treatment Train | Planned | TBD |  |  | A | 882 | TBD | TBD | TBD | TBD | N/A | Structural | 2016 | North Indian River Lagoon | TBD | TBD | TBD | BMPTrains | yes | 76.0144 | 42.7599
49024 | City of Titusville | North IRL | A | IR1-5 | 0.35 | 0.47 | 0.31839 | 9.7332 | 1.4244 | 3.099 | 0.45351 | 1210 | Fixed Single Family Units | TV-23 | St. Johns Basin | 750.3728 | City of Titusville | TBD | St. Johns 2nd Baffle Box TMDL Improvements | Future project. | BMP Treatment Train | Planned | TBD |  |  | A | 882 | TBD | TBD | TBD | TBD | N/A | Structural | 2016 | North Indian River Lagoon | TBD | TBD | TBD | BMPTrains | yes | 144.1841 | 1288.4952
49025 | City of Titusville | North IRL | A | IR1-5 | 0.35 | 0.47 | 0.10575 | 9.7332 | 1.4244 | 1.0293 | 0.15063 | 1210 | Fixed Single Family Units | TV-23 | St. Johns Basin | 750.3728 | City of Titusville | TBD | St. Johns 2nd Baffle Box TMDL Improvements | Future project. | BMP Treatment Train | Planned | TBD |  |  | A | 882 | TBD | TBD | TBD | TBD | N/A | Structural | 2016 | North Indian River Lagoon | TBD | TBD | TBD | BMPTrains | yes | 98.4501 | 427.9584
49026 | City of Titusville | North IRL | A | IR1-5 | 0.35 | 0.47 | 0.04772 | 9.7332 | 1.4244 | 0.46447 | 0.067971 | 1210 | Fixed Single Family Units | TV-23 | St. Johns Basin | 750.3728 | City of Titusville | TBD | St. Johns 2nd Baffle Box TMDL Improvements | Future project. | BMP Treatment Train | Planned | TBD |  |  | A | 882 | TBD | TBD | TBD | TBD | N/A | Structural | 2016 | North Indian River Lagoon | TBD | TBD | TBD | BMPTrains | yes | 70.7236 | 193.1156
49027 | City of Titusville | North IRL | A | IR1-5 | 0.35 | 0.47 | 0.04232 | 8.4253 | 1.1249 | 0.35656 | 0.047606 | 1700 | Institutional (Educational,religious,health and military facilities) | TV-23 | St. Johns Basin | 750.3728 | City of Titusville | TBD | St. Johns 2nd Baffle Box TMDL Improvements | Future project. | BMP Treatment Train | Planned | TBD |  |  | A | 882 | TBD | TBD | TBD | TBD | N/A | Structural | 2016 | North Indian River Lagoon | TBD | TBD | TBD | BMPTrains | yes | 106.8671 | 171.2641
49028 | City of Titusville | North IRL | A | IR1-5 | 0.35 | 0.47 | 0.57544 | 8.4253 | 1.1249 | 4.8483 | 0.64732 | 1720 | Religious | TV-23 | St. Johns Basin | 750.3728 | City of Titusville | TBD | St. Johns 2nd Baffle Box TMDL Improvements | Future project. | BMP Treatment Train | Planned | TBD |  |  | A | 882 | TBD | TBD | TBD | TBD | N/A | Structural | 2016 | North Indian River Lagoon | TBD | TBD | TBD | BMPTrains | yes | 193.1659 | 2328.7359
49029 | City of Titusville | North IRL | A | IR1-5 | 0.35 | 0.47 | 0.20763 | 7.2689 | 0.8506 | 1.5092 | 0.17661 | 1200 | Residential, Medium Density-Two-five dwellingunits per acre | TV-23 | St. Johns Basin | 750.3728 | City of Titusville | TBD | St. Johns 2nd Baffle Box TMDL Improvements | Future project. | BMP Treatment Train | Planned | TBD |  |  | A | 882 | TBD | TBD | TBD | TBD | N/A | Structural | 2016 | North Indian River Lagoon | TBD | TBD | TBD | BMPTrains | yes | 132.0709 | 840.2343
49030 | Natural Lands | North IRL | A | IR1-5 | 0.35 | 0.47 | 0.41014 | 7.2689 | 0.8506 | 2.9813 | 0.34886 | 6170 | Mixed wetland hardwoods | TV-23 | St. Johns Basin | 750.3728 | City of Titusville | TBD | St. Johns 2nd Baffle Box TMDL Improvements | Future project. | BMP Treatment Train | Planned | TBD |  |  | A | 882 | TBD | TBD | TBD | TBD | N/A | Structural | 2016 | North Indian River Lagoon | TBD | TBD | TBD | BMPTrains | yes | 187.6278 | 1659.7657
49031 | City of Titusville | North IRL | A | IR1-5 | 0.35 | 0.47 | 5.4123e-05 | 5.0026 | 0.41726 | 0.00027076 | 2.2583e-05 | 1200 | Residential, Medium Density-Two-five dwellingunits per acre | TV-23 | St. Johns Basin | 750.3728 | City of Titusville | TBD | St. Johns 2nd Baffle Box TMDL Improvements | Future project. | BMP Treatment Train | Planned | TBD |  |  | A | 882 | TBD | TBD | TBD | TBD | N/A | Structural | 2016 | North Indian River Lagoon | TBD | TBD | TBD | BMPTrains | yes | 4.9665 | 0.21903
49032 | Natural Lands | North IRL | A | IR1-5 | 0.35 | 0.47 | 0.61771 | 5.0026 | 0.41726 | 3.0902 | 0.25774 | 6170 | Mixed wetland hardwoods | TV-23 | St. Johns Basin | 750.3728 | City of Titusville | TBD | St. Johns 2nd Baffle Box TMDL Improvements | Future project. | BMP Treatment Train | Planned | TBD |  |  | A | 882 | TBD | TBD | TBD | TBD | N/A | Structural | 2016 | North Indian River Lagoon | TBD | TBD | TBD | BMPTrains | yes | 199.8236 | 2499.781
49033 | Natural Lands | North IRL | A | IR1-5 | 0.35 | 0.47 | 0.61776 | 4.9611 | 0.4115 | 3.0648 | 0.25421 | 6460 | Mixed scrub-shrub wetland | TV-23 | St. Johns Basin | 750.3728 | City of Titusville | TBD | St. Johns 2nd Baffle Box TMDL Improvements | Future project. | BMP Treatment Train | Planned | TBD |  |  | A | 882 | TBD | TBD | TBD | TBD | N/A | Structural | 2016 | North Indian River Lagoon | TBD | TBD | TBD | BMPTrains | yes | 200 | 2500
49034 | City of Titusville | North IRL | A | IR1-5 | 0.35 | 0.47 | 0.0074767 | 8.8988 | 1.2756 | 0.066534 | 0.0095374 | 1210 | Fixed Single Family Units | TV-23 | St. Johns Basin | 750.3728 | City of Titusville | TBD | St. Johns 2nd Baffle Box TMDL Improvements | Future project. | BMP Treatment Train | Planned | TBD |  |  | A | 882 | TBD | TBD | TBD | TBD | N/A | Structural | 2016 | North Indian River Lagoon | TBD | TBD | TBD | BMPTrains | yes | 26.7799 | 30.2571
49035 | City of Titusville | North IRL | A | IR1-5 | 0.35 | 0.47 | 0.055677 | 8.8988 | 1.2756 | 0.49546 | 0.071022 | 1210 | Fixed Single Family Units | TV-23 | St. Johns Basin | 750.3728 | City of Titusville | TBD | St. Johns 2nd Baffle Box TMDL Improvements | Future project. | BMP Treatment Train | Planned | TBD |  |  | A | 882 | TBD | TBD | TBD | TBD | N/A | Structural | 2016 | North Indian River Lagoon | TBD | TBD | TBD | BMPTrains | yes | 60.2447 | 225.3155
49036 | City of Titusville | North IRL | A | IR1-5 | 0.35 | 0.47 | 0.12645 | 8.8988 | 1.2756 | 1.1253 | 0.16131 | 1210 | Fixed Single Family Units | TV-23 | St. Johns Basin | 750.3728 | City of Titusville | TBD | St. Johns 2nd Baffle Box TMDL Improvements | Future project. | BMP Treatment Train | Planned | TBD |  |  | A | 882 | TBD | TBD | TBD | TBD | N/A | Structural | 2016 | North Indian River Lagoon | TBD | TBD | TBD | BMPTrains | yes | 91.4777 | 511.7418
49037 | City of Titusville | North IRL | A | IR1-5 | 0.35 | 0.47 | 0.11306 | 8.8988 | 1.2756 | 1.0061 | 0.14423 | 1210 | Fixed Single Family Units | TV-23 | St. Johns Basin | 750.3728 | City of Titusville | TBD | St. Johns 2nd Baffle Box TMDL Improvements | Future project. | BMP Treatment Train | Planned | TBD |  |  | A | 882 | TBD | TBD | TBD | TBD | N/A | Structural | 2016 | North Indian River Lagoon | TBD | TBD | TBD | BMPTrains | yes | 84.6724 | 457.5541
49038 | City of Titusville | North IRL | A | IR1-5 | 0.35 | 0.47 | 0.00057438 | 8.8988 | 1.2756 | 0.0051113 | 0.00073269 | 1210 | Fixed Single Family Units | TV-23 | St. Johns Basin | 750.3728 | City of Titusville | TBD | St. Johns 2nd Baffle Box TMDL Improvements | Future project. | BMP Treatment Train | Planned | TBD |  |  | A | 882 | TBD | TBD | TBD | TBD | N/A | Structural | 2016 | North Indian River Lagoon | TBD | TBD | TBD | BMPTrains | yes | 7.4154 | 2.3244
49039 | City of Titusville | North IRL | A | IR1-5 | 0.35 | 0.47 | 0.10942 | 8.8988 | 1.2756 | 0.97374 | 0.13958 | 1210 | Fixed Single Family Units | TV-23 | St. Johns Basin | 750.3728 | City of Titusville | TBD | St. Johns 2nd Baffle Box TMDL Improvements | Future project. | BMP Treatment Train | Planned | TBD |  |  | A | 882 | TBD | TBD | TBD | TBD | N/A | Structural | 2016 | North Indian River Lagoon | TBD | TBD | TBD | BMPTrains | yes | 89.9825 | 442.819
49040 | City of Titusville | North IRL | A | IR1-5 | 0.35 | 0.47 | 0.0004029 | 8.8988 | 1.2756 | 0.0035853 | 0.00051394 | 1210 | Fixed Single Family Units | TV-23 | St. Johns Basin | 750.3728 | City of Titusville | TBD | St. Johns 2nd Baffle Box TMDL Improvements | Future project. | BMP Treatment Train | Planned | TBD |  |  | A | 882 | TBD | TBD | TBD | TBD | N/A | Structural | 2016 | North Indian River Lagoon | TBD | TBD | TBD | BMPTrains | yes | 6.2225 | 1.6305
49041 | City of Titusville | North IRL | A | IR1-5 | 0.35 | 0.47 | 0.064479 | 8.8988 | 1.2756 | 0.57378 | 0.08225 | 1210 | Fixed Single Family Units | TV-23 | St. Johns Basin | 750.3728 | City of Titusville | TBD | St. Johns 2nd Baffle Box TMDL Improvements | Future project. | BMP Treatment Train | Planned | TBD |  |  | A | 882 | TBD | TBD | TBD | TBD | N/A | Structural | 2016 | North Indian River Lagoon | TBD | TBD | TBD | BMPTrains | yes | 70.2175 | 260.936
49042 | City of Titusville | North IRL | A | IR1-5 | 0.35 | 0.47 | 0.030223 | 9.8255 | 1.4433 | 0.29696 | 0.04362 | 1200 | Residential, Medium Density-Two-five dwellingunits per acre | TV-23 | St. Johns Basin | 750.3728 | City of Titusville | TBD | St. Johns 2nd Baffle Box TMDL Improvements | Future project. | BMP Treatment Train | Planned | TBD |  |  | A | 882 | TBD | TBD | TBD | TBD | N/A | Structural | 2016 | North Indian River Lagoon | TBD | TBD | TBD | BMPTrains | yes | 74.8729 | 122.3087
49043 | City of Titusville | North IRL | A | IR1-5 | 0.35 | 0.47 | 0.070391 | 9.8255 | 1.4433 | 0.69163 | 0.10159 | 1210 | Fixed Single Family Units | TV-23 | St. Johns Basin | 750.3728 | City of Titusville | TBD | St. Johns 2nd Baffle Box TMDL Improvements | Future project. | BMP Treatment Train | Planned | TBD |  |  | A | 882 | TBD | TBD | TBD | TBD | N/A | Structural | 2016 | North Indian River Lagoon | TBD | TBD | TBD | BMPTrains | yes | 69.7083 | 284.8634
49044 | City of Titusville | North IRL | A | IR1-5 | 0.35 | 0.47 | 0.12665 | 9.8255 | 1.4433 | 1.2444 | 0.18279 | 1210 | Fixed Single Family Units | TV-23 | St. Johns Basin | 750.3728 | City of Titusville | TBD | St. Johns 2nd Baffle Box TMDL Improvements | Future project. | BMP Treatment Train | Planned | TBD |  |  | A | 882 | TBD | TBD | TBD | TBD | N/A | Structural | 2016 | North Indian River Lagoon | TBD | TBD | TBD | BMPTrains | yes | 93.821 | 512.5203
49045 | City of Titusville | North IRL | A | IR1-5 | 0.35 | 0.47 | 0.12788 | 9.8255 | 1.4433 | 1.2565 | 0.18457 | 1210 | Fixed Single Family Units | TV-23 | St. Johns Basin | 750.3728 | City of Titusville | TBD | St. Johns 2nd Baffle Box TMDL Improvements | Future project. | BMP Treatment Train | Planned | TBD |  |  | A | 882 | TBD | TBD | TBD | TBD | N/A | Structural | 2016 | North Indian River Lagoon | TBD | TBD | TBD | BMPTrains | yes | 103.2216 | 517.5108
49046 | City of Titusville | North IRL | A | IR1-5 | 0.35 | 0.47 | 0.26262 | 9.8255 | 1.4433 | 2.5804 | 0.37904 | 1210 | Fixed Single Family Units | TV-23 | St. Johns Basin | 750.3728 | City of Titusville | TBD | St. Johns 2nd Baffle Box TMDL Improvements | Future project. | BMP Treatment Train | Planned | TBD |  |  | A | 882 | TBD | TBD | TBD | TBD | N/A | Structural | 2016 | North Indian River Lagoon | TBD | TBD | TBD | BMPTrains | yes | 130.9748 | 1062.7968
49047 | Natural Lands | North IRL | A | IR1-5 | 0.35 | 0.47 | 0.61776 | 5.1121 | 0.32699 | 3.1581 | 0.202 | 4110 | Pine flatwoods | TV-23 | St. Johns Basin | 750.3728 | City of Titusville | TBD | St. Johns 2nd Baffle Box TMDL Improvements | Future project. | BMP Treatment Train | Planned | TBD |  |  | A | 882 | TBD | TBD | TBD | TBD | N/A | Structural | 2016 | North Indian River Lagoon | TBD | TBD | TBD | BMPTrains | yes | 200 | 2500
49048 | City of Titusville | North IRL | A | IR1-5 | 0.35 | 0.47 | 0.017339 | 10.1881 | 1.4691 | 0.17665 | 0.025473 | 1200 | Residential, Medium Density-Two-five dwellingunits per acre | TV-23 | St. Johns Basin | 750.3728 | City of Titusville | TBD | St. Johns 2nd Baffle Box TMDL Improvements | Future project. | BMP Treatment Train | Planned | TBD |  |  | A | 882 | TBD | TBD | TBD | TBD | N/A | Structural | 2016 | North Indian River Lagoon | TBD | TBD | TBD | BMPTrains | yes | 39.7479 | 70.169
49049 | City of Titusville | North IRL | A | IR1-5 | 0.35 | 0.47 | 0.0020949 | 10.1881 | 1.4691 | 0.021344 | 0.0030777 | 1210 | Fixed Single Family Units | TV-23 | St. Johns Basin | 750.3728 | City of Titusville | TBD | St. Johns 2nd Baffle Box TMDL Improvements | Future project. | BMP Treatment Train | Planned | TBD |  |  | A | 882 | TBD | TBD | TBD | TBD | N/A | Structural | 2016 | North Indian River Lagoon | TBD | TBD | TBD | BMPTrains | yes | 13.6395 | 8.478
49050 | City of Titusville | North IRL | A | IR1-5 | 0.35 | 0.47 | 0.066717 | 11.6729 | 2.2421 | 0.77878 | 0.14958 | 1210 | Fixed Single Family Units | TV-23 | St. Johns Basin | 750.3728 | City of Titusville | TBD | St. Johns 2nd Baffle Box TMDL Improvements | Future project. | BMP Treatment Train | Planned | TBD |  |  | A | 882 | TBD | TBD | TBD | TBD | N/A | Structural | 2016 | North Indian River Lagoon | TBD | TBD | TBD | BMPTrains | yes | 66.4105 | 269.9928
49051 | City of Titusville | North IRL | A | IR1-5 | 0.35 | 0.47 | 0.55105 | 11.6729 | 2.2421 | 6.4323 | 1.2355 | 1340 | Residential, High density; Multiple Dwelling Units, High Rise <Three stories or more> | TV-23 | St. Johns Basin | 750.3728 | City of Titusville | TBD | St. Johns 2nd Baffle Box TMDL Improvements | Future project. | BMP Treatment Train | Planned | TBD |  |  | A | 882 | TBD | TBD | TBD | TBD | N/A | Structural | 2016 | North Indian River Lagoon | TBD | TBD | TBD | BMPTrains | yes | 201.2331 | 2230.0072
49052 | City of Titusville | North IRL | A | IR1-5 | 0.35 | 0.47 | 0.078019 | 9.4065 | 1.4251 | 0.73389 | 0.11119 | 1300 | Residential, High Density | TV-23 | St. Johns Basin | 750.3728 | City of Titusville | TBD | St. Johns 2nd Baffle Box TMDL Improvements | Future project. | BMP Treatment Train | Planned | TBD |  |  | A | 882 | TBD | TBD | TBD | TBD | N/A | Structural | 2016 | North Indian River Lagoon | TBD | TBD | TBD | BMPTrains | yes | 79.712 | 315.7304
49053 | City of Titusville | North IRL | A | IR1-5 | 0.35 | 0.47 | 0.25867 | 9.4065 | 1.4251 | 2.4332 | 0.36864 | 1210 | Fixed Single Family Units | TV-23 | St. Johns Basin | 750.3728 | City of Titusville | TBD | St. Johns 2nd Baffle Box TMDL Improvements | Future project. | BMP Treatment Train | Planned | TBD |  |  | A | 882 | TBD | TBD | TBD | TBD | N/A | Structural | 2016 | North Indian River Lagoon | TBD | TBD | TBD | BMPTrains | yes | 131.3436 | 1046.8048
49054 | City of Titusville | North IRL | A | IR1-5 | 0.35 | 0.47 | 0.28107 | 9.4065 | 1.4251 | 2.6439 | 0.40057 | 1750 | Governmental | TV-23 | St. Johns Basin | 750.3728 | City of Titusville | TBD | St. Johns 2nd Baffle Box TMDL Improvements | Future project. | BMP Treatment Train | Planned | TBD |  |  | A | 882 | TBD | TBD | TBD | TBD | N/A | Structural | 2016 | North Indian River Lagoon | TBD | TBD | TBD | BMPTrains | yes | 182.532 | 1137.4649
49055 | City of Titusville | North IRL | A | IR1-5 | 0.35 | 0.47 | 0.20052 | 9.8281 | 1.4437 | 1.9708 | 0.28949 | 1200 | Residential, Medium Density-Two-five dwellingunits per acre | TV-23 | St. Johns Basin | 750.3728 | City of Titusville | TBD | St. Johns 2nd Baffle Box TMDL Improvements | Future project. | BMP Treatment Train | Planned | TBD |  |  | A | 882 | TBD | TBD | TBD | TBD | N/A | Structural | 2016 | North Indian River Lagoon | TBD | TBD | TBD | BMPTrains | yes | 131.5543 | 811.4853
49056 | City of Titusville | North IRL | A | IR1-5 | 0.35 | 0.47 | 0.12905 | 9.8281 | 1.4437 | 1.2683 | 0.1863 | 1210 | Fixed Single Family Units | TV-23 | St. Johns Basin | 750.3728 | City of Titusville | TBD | St. Johns 2nd Baffle Box TMDL Improvements | Future project. | BMP Treatment Train | Planned | TBD |  |  | A | 882 | TBD | TBD | TBD | TBD | N/A | Structural | 2016 | North Indian River Lagoon | TBD | TBD | TBD | BMPTrains | yes | 100.3719 | 522.2316
49057 | City of Titusville | North IRL | A | IR1-5 | 0.35 | 0.47 | 0.20208 | 9.8281 | 1.4437 | 1.9861 | 0.29174 | 1210 | Fixed Single Family Units | TV-23 | St. Johns Basin | 750.3728 | City of Titusville | TBD | St. Johns 2nd Baffle Box TMDL Improvements | Future project. | BMP Treatment Train | Planned | TBD |  |  | A | 882 | TBD | TBD | TBD | TBD | N/A | Structural | 2016 | North Indian River Lagoon | TBD | TBD | TBD | BMPTrains | yes | 115.7343 | 817.801
49058 | City of Titusville | North IRL | A | IR1-5 | 0.35 | 0.47 | 0.0015207 | 9.8281 | 1.4437 | 0.014946 | 0.0021954 | 1210 | Fixed Single Family Units | TV-23 | St. Johns Basin | 750.3728 | City of Titusville | TBD | St. Johns 2nd Baffle Box TMDL Improvements | Future project. | BMP Treatment Train | Planned | TBD |  |  | A | 882 | TBD | TBD | TBD | TBD | N/A | Structural | 2016 | North Indian River Lagoon | TBD | TBD | TBD | BMPTrains | yes | 21.679 | 6.154
49059 | City of Titusville | North IRL | A | IR1-5 | 0.35 | 0.47 | 0.081326 | 9.8281 | 1.4437 | 0.79928 | 0.11741 | 1210 | Fixed Single Family Units | TV-23 | St. Johns Basin | 750.3728 | City of Titusville | TBD | St. Johns 2nd Baffle Box TMDL Improvements | Future project. | BMP Treatment Train | Planned | TBD |  |  | A | 882 | TBD | TBD | TBD | TBD | N/A | Structural | 2016 | North Indian River Lagoon | TBD | TBD | TBD | BMPTrains | yes | 83.434 | 329.1148
49060 | City of Titusville | North IRL | A | IR1-5 | 0.35 | 0.47 | 0.0032651 | 9.8281 | 1.4437 | 0.032089 | 0.0047137 | 1210 | Fixed Single Family Units | TV-23 | St. Johns Basin | 750.3728 | City of Titusville | TBD | St. Johns 2nd Baffle Box TMDL Improvements | Future project. | BMP Treatment Train | Planned | TBD |  |  | A | 882 | TBD | TBD | TBD | TBD | N/A | Structural | 2016 | North Indian River Lagoon | TBD | TBD | TBD | BMPTrains | yes | 19.2007 | 13.2133
49061 | City of Titusville | North IRL | A | IR1-5 | 0.35 | 0.47 | 0.17126 | 9.8425 | 1.4458 | 1.6857 | 0.24761 | 1210 | Fixed Single Family Units | TV-23 | St. Johns Basin | 750.3728 | City of Titusville | TBD | St. Johns 2nd Baffle Box TMDL Improvements | Future project. | BMP Treatment Train | Planned | TBD |  |  | A | 882 | TBD | TBD | TBD | TBD | N/A | Structural | 2016 | North Indian River Lagoon | TBD | TBD | TBD | BMPTrains | yes | 127.7456 | 693.0747
49062 | City of Titusville | North IRL | A | IR1-5 | 0.35 | 0.47 | 0.13802 | 9.8425 | 1.4458 | 1.3585 | 0.19955 | 1210 | Fixed Single Family Units | TV-23 | St. Johns Basin | 750.3728 | City of Titusville | TBD | St. Johns 2nd Baffle Box TMDL Improvements | Future project. | BMP Treatment Train | Planned | TBD |  |  | A | 882 | TBD | TBD | TBD | TBD | N/A | Structural | 2016 | North Indian River Lagoon | TBD | TBD | TBD | BMPTrains | yes | 122.3625 | 558.5634
49063 | City of Titusville | North IRL | A | IR1-5 | 0.35 | 0.47 | 0.30848 | 9.8425 | 1.4458 | 3.0362 | 0.44599 | 1210 | Fixed Single Family Units | TV-23 | St. Johns Basin | 750.3728 | City of Titusville | TBD | St. Johns 2nd Baffle Box TMDL Improvements | Future project. | BMP Treatment Train | Planned | TBD |  |  | A | 882 | TBD | TBD | TBD | TBD | N/A | Structural | 2016 | North Indian River Lagoon | TBD | TBD | TBD | BMPTrains | yes | 149.9771 | 1248.3619
49064 | City of Titusville | North IRL | A | IR1-5 | 0.35 | 0.47 | 0.038834 | 8.3492 | 1.4421 | 0.32424 | 0.056004 | 1330 | Residential, High density; Multiple Dwelling Units, Low Rise <Two stories or less> | TV-23 | St. Johns Basin | 750.3728 | City of Titusville | TBD | St. Johns 2nd Baffle Box TMDL Improvements | Future project. | BMP Treatment Train | Planned | TBD |  |  | A | 882 | TBD | TBD | TBD | TBD | N/A | Structural | 2016 | North Indian River Lagoon | TBD | TBD | TBD | BMPTrains | yes | 86.5689 | 157.1574
49065 | City of Titusville | North IRL | A | IR1-5 | 0.35 | 0.47 | 0.57893 | 8.3492 | 1.4421 | 4.8336 | 0.83489 | 1340 | Residential, High density; Multiple Dwelling Units, High Rise <Three stories or more> | TV-23 | St. Johns Basin | 750.3728 | City of Titusville | TBD | St. Johns 2nd Baffle Box TMDL Improvements | Future project. | BMP Treatment Train | Planned | TBD |  |  | A | 882 | TBD | TBD | TBD | TBD | N/A | Structural | 2016 | North Indian River Lagoon | TBD | TBD | TBD | BMPTrains | yes | 199.0889 | 2342.8426
49066 | City of Titusville | North IRL | A | IR1-5 | 0.35 | 0.47 | 0.015986 | 9.8507 | 1.447 | 0.15748 | 0.023131 | 1210 | Fixed Single Family Units | TV-23 | St. Johns Basin | 750.3728 | City of Titusville | TBD | St. Johns 2nd Baffle Box TMDL Improvements | Future project. | BMP Treatment Train | Planned | TBD |  |  | A | 882 | TBD | TBD | TBD | TBD | N/A | Structural | 2016 | North Indian River Lagoon | TBD | TBD | TBD | BMPTrains | yes | 44.7957 | 64.6944
49067 | City of Titusville | North IRL | A | IR1-5 | 0.35 | 0.47 | 0.20281 | 9.8507 | 1.447 | 1.9979 | 0.29346 | 1210 | Fixed Single Family Units | TV-23 | St. Johns Basin | 750.3728 | City of Titusville | TBD | St. Johns 2nd Baffle Box TMDL Improvements | Future project. | BMP Treatment Train | Planned | TBD |  |  | A | 882 | TBD | TBD | TBD | TBD | N/A | Structural | 2016 | North Indian River Lagoon | TBD | TBD | TBD | BMPTrains | yes | 128.4815 | 820.7617
49068 | City of Titusville | North IRL | A | IR1-5 | 0.35 | 0.47 | 0.39896 | 9.8507 | 1.447 | 3.9301 | 0.57728 | 1210 | Fixed Single Family Units | TV-23 | St. Johns Basin | 750.3728 | City of Titusville | TBD | St. Johns 2nd Baffle Box TMDL Improvements | Future project. | BMP Treatment Train | Planned | TBD |  |  | A | 882 | TBD | TBD | TBD | TBD | N/A | Structural | 2016 | North Indian River Lagoon | TBD | TBD | TBD | BMPTrains | yes | 164.6573 | 1614.5439
49069 | Natural Lands | North IRL | A | IR1-5 | 0.35 | 0.47 | 0.61776 | 5.0018 | 0.41716 | 3.0899 | 0.25771 | 6170 | Mixed wetland hardwoods | TV-23 | St. Johns Basin | 750.3728 | City of Titusville | TBD | St. Johns 2nd Baffle Box TMDL Improvements | Future project. | BMP Treatment Train | Planned | TBD |  |  | A | 882 | TBD | TBD | TBD | TBD | N/A | Structural | 2016 | North Indian River Lagoon | TBD | TBD | TBD | BMPTrains | yes | 200 | 2500
49070 | Natural Lands | North IRL | A | IR1-5 | 0.35 | 0.47 | 0.61776 | 4.8667 | 0.39846 | 3.0065 | 0.24616 | 6170 | Mixed wetland hardwoods | TV-23 | St. Johns Basin | 750.3728 | City of Titusville | TBD | St. Johns 2nd Baffle Box TMDL Improvements | Future project. | BMP Treatment Train | Planned | TBD |  |  | A | 882 | TBD | TBD | TBD | TBD | N/A | Structural | 2016 | North Indian River Lagoon | TBD | TBD | TBD | BMPTrains | yes | 200 | 2500
49071 | City of Titusville | North IRL | A | IR1-5 | 0.35 | 0.47 | 0.25864 | 10.4724 | 1.5283 | 2.7086 | 0.39528 | 1200 | Residential, Medium Density-Two-five dwellingunits per acre | TV-23 | St. Johns Basin | 750.3728 | City of Titusville | TBD | St. Johns 2nd Baffle Box TMDL Improvements | Future project. | BMP Treatment Train | Planned | TBD |  |  | A | 882 | TBD | TBD | TBD | TBD | N/A | Structural | 2016 | North Indian River Lagoon | TBD | TBD | TBD | BMPTrains | yes | 169.7457 | 1046.6908
49072 | City of Titusville | North IRL | A | IR1-5 | 0.35 | 0.47 | 0.072312 | 10.4724 | 1.5283 | 0.75728 | 0.11051 | 1410 | Retail Sales and Services | TV-23 | St. Johns Basin | 750.3728 | City of Titusville | TBD | St. Johns 2nd Baffle Box TMDL Improvements | Future project. | BMP Treatment Train | Planned | TBD |  |  | A | 882 | TBD | TBD | TBD | TBD | N/A | Structural | 2016 | North Indian River Lagoon | TBD | TBD | TBD | BMPTrains | yes | 105.6477 | 292.6357
49073 | City of Titusville | North IRL | A | IR1-5 | 0.35 | 0.47 | 0.14126 | 10.4724 | 1.5283 | 1.4793 | 0.21588 | 1210 | Fixed Single Family Units | TV-23 | St. Johns Basin | 750.3728 | City of Titusville | TBD | St. Johns 2nd Baffle Box TMDL Improvements | Future project. | BMP Treatment Train | Planned | TBD |  |  | A | 882 | TBD | TBD | TBD | TBD | N/A | Structural | 2016 | North Indian River Lagoon | TBD | TBD | TBD | BMPTrains | yes | 99.654 | 571.6452
49074 | City of Titusville | North IRL | A | IR1-5 | 0.35 | 0.47 | 0.133 | 10.4724 | 1.5283 | 1.3929 | 0.20327 | 1210 | Fixed Single Family Units | TV-23 | St. Johns Basin | 750.3728 | City of Titusville | TBD | St. Johns 2nd Baffle Box TMDL Improvements | Future project. | BMP Treatment Train | Planned | TBD |  |  | A | 882 | TBD | TBD | TBD | TBD | N/A | Structural | 2016 | North Indian River Lagoon | TBD | TBD | TBD | BMPTrains | yes | 102.0692 | 538.2487
49075 | City of Titusville | North IRL | A | IR1-5 | 0.35 | 0.47 | 0.012548 | 10.4724 | 1.5283 | 0.13141 | 0.019177 | 1210 | Fixed Single Family Units | TV-23 | St. Johns Basin | 750.3728 | City of Titusville | TBD | St. Johns 2nd Baffle Box TMDL Improvements | Future project. | BMP Treatment Train | Planned | TBD |  |  | A | 882 | TBD | TBD | TBD | TBD | N/A | Structural | 2016 | North Indian River Lagoon | TBD | TBD | TBD | BMPTrains | yes | 36.6317 | 50.7796
49076 | City of Titusville | North IRL | A | IR1-5 | 0.35 | 0.47 | 0.041774 | 10.1939 | 1.5109 | 0.42584 | 0.063116 | 1210 | Fixed Single Family Units | TV-23 | St. Johns Basin | 750.3728 | City of Titusville | TBD | St. Johns 2nd Baffle Box TMDL Improvements | Future project. | BMP Treatment Train | Planned | TBD |  |  | A | 882 | TBD | TBD | TBD | TBD | N/A | Structural | 2016 | North Indian River Lagoon | TBD | TBD | TBD | BMPTrains | yes | 61.179 | 169.0547
49077 | City of Titusville | North IRL | A | IR1-5 | 0.35 | 0.47 | 0.056301 | 10.1939 | 1.5109 | 0.57393 | 0.085063 | 1210 | Fixed Single Family Units | TV-23 | St. Johns Basin | 750.3728 | City of Titusville | TBD | St. Johns 2nd Baffle Box TMDL Improvements | Future project. | BMP Treatment Train | Planned | TBD |  |  | A | 882 | TBD | TBD | TBD | TBD | N/A | Structural | 2016 | North Indian River Lagoon | TBD | TBD | TBD | BMPTrains | yes | 70.4734 | 227.8408
49078 | City of Titusville | North IRL | A | IR1-5 | 0.35 | 0.47 | 0.12698 | 10.1939 | 1.5109 | 1.2945 | 0.19186 | 1210 | Fixed Single Family Units | TV-23 | St. Johns Basin | 750.3728 | City of Titusville | TBD | St. Johns 2nd Baffle Box TMDL Improvements | Future project. | BMP Treatment Train | Planned | TBD |  |  | A | 882 | TBD | TBD | TBD | TBD | N/A | Structural | 2016 | North Indian River Lagoon | TBD | TBD | TBD | BMPTrains | yes | 90.7364 | 513.8834
49079 | City of Titusville | North IRL | A | IR1-5 | 0.35 | 0.47 | 0.15996 | 10.1939 | 1.5109 | 1.6306 | 0.24168 | 1210 | Fixed Single Family Units | TV-23 | St. Johns Basin | 750.3728 | City of Titusville | TBD | St. Johns 2nd Baffle Box TMDL Improvements | Future project. | BMP Treatment Train | Planned | TBD |  |  | A | 882 | TBD | TBD | TBD | TBD | N/A | Structural | 2016 | North Indian River Lagoon | TBD | TBD | TBD | BMPTrains | yes | 102.2299 | 647.3435
49080 | City of Titusville | North IRL | A | IR1-5 | 0.35 | 0.47 | 0.10037 | 10.1939 | 1.5109 | 1.0231 | 0.15164 | 1210 | Fixed Single Family Units | TV-23 | St. Johns Basin | 750.3728 | City of Titusville | TBD | St. Johns 2nd Baffle Box TMDL Improvements | Future project. | BMP Treatment Train | Planned | TBD |  |  | A | 882 | TBD | TBD | TBD | TBD | N/A | Structural | 2016 | North Indian River Lagoon | TBD | TBD | TBD | BMPTrains | yes | 80.6814 | 406.1741
49081 | City of Titusville | North IRL | A | IR1-5 | 0.35 | 0.47 | 0.13238 | 10.1939 | 1.5109 | 1.3494 | 0.2 | 1210 | Fixed Single Family Units | TV-23 | St. Johns Basin | 750.3728 | City of Titusville | TBD | St. Johns 2nd Baffle Box TMDL Improvements | Future project. | BMP Treatment Train | Planned | TBD |  |  | A | 882 | TBD | TBD | TBD | TBD | N/A | Structural | 2016 | North Indian River Lagoon | TBD | TBD | TBD | BMPTrains | yes | 95.2406 | 535.7035
49082 | City of Titusville | North IRL | A | IR1-5 | 0.35 | 0.47 | 0.011547 | 9.8035 | 1.4401 | 0.1132 | 0.016628 | 1200 | Residential, Medium Density-Two-five dwellingunits per acre | TV-23 | St. Johns Basin | 750.3728 | City of Titusville | TBD | St. Johns 2nd Baffle Box TMDL Improvements | Future project. | BMP Treatment Train | Planned | TBD |  |  | A | 882 | TBD | TBD | TBD | TBD | N/A | Structural | 2016 | North Indian River Lagoon | TBD | TBD | TBD | BMPTrains | yes | 30.2756 | 46.7272
49083 | City of Titusville | North IRL | A | IR1-5 | 0.35 | 0.47 | 0.0069793 | 9.8035 | 1.4401 | 0.068422 | 0.010051 | 1210 | Fixed Single Family Units | TV-23 | St. Johns Basin | 750.3728 | City of Titusville | TBD | St. Johns 2nd Baffle Box TMDL Improvements | Future project. | BMP Treatment Train | Planned | TBD |  |  | A | 882 | TBD | TBD | TBD | TBD | N/A | Structural | 2016 | North Indian River Lagoon | TBD | TBD | TBD | BMPTrains | yes | 25.7248 | 28.2442
49084 | City of Titusville | North IRL | A | IR1-5 | 0.35 | 0.47 | 0.16427 | 9.8035 | 1.4401 | 1.6104 | 0.23657 | 1210 | Fixed Single Family Units | TV-23 | St. Johns Basin | 750.3728 | City of Titusville | TBD | St. Johns 2nd Baffle Box TMDL Improvements | Future project. | BMP Treatment Train | Planned | TBD |  |  | A | 882 | TBD | TBD | TBD | TBD | N/A | Structural | 2016 | North Indian River Lagoon | TBD | TBD | TBD | BMPTrains | yes | 123.4536 | 664.7794
49085 | City of Titusville | North IRL | A | IR1-5 | 0.35 | 0.47 | 0.15906 | 9.8035 | 1.4401 | 1.5594 | 0.22907 | 1210 | Fixed Single Family Units | TV-23 | St. Johns Basin | 750.3728 | City of Titusville | TBD | St. Johns 2nd Baffle Box TMDL Improvements | Future project. | BMP Treatment Train | Planned | TBD |  |  | A | 882 | TBD | TBD | TBD | TBD | N/A | Structural | 2016 | North Indian River Lagoon | TBD | TBD | TBD | BMPTrains | yes | 122.4602 | 643.6992
49086 | City of Titusville | North IRL | A | IR1-5 | 0.35 | 0.47 | 0.27591 | 9.8035 | 1.4401 | 2.7048 | 0.39734 | 1210 | Fixed Single Family Units | TV-23 | St. Johns Basin | 750.3728 | City of Titusville | TBD | St. Johns 2nd Baffle Box TMDL Improvements | Future project. | BMP Treatment Train | Planned | TBD |  |  | A | 882 | TBD | TBD | TBD | TBD | N/A | Structural | 2016 | North Indian River Lagoon | TBD | TBD | TBD | BMPTrains | yes | 146.8103 | 1116.55
49087 | Natural Lands | North IRL | A | IR1-5 | 0.35 | 0.47 | 0.61776 | 5.2309 | 0.44829 | 3.2315 | 0.27694 | 6170 | Mixed wetland hardwoods | TV-23 | St. Johns Basin | 750.3728 | City of Titusville | TBD | St. Johns 2nd Baffle Box TMDL Improvements | Future project. | BMP Treatment Train | Planned | TBD |  |  | A | 882 | TBD | TBD | TBD | TBD | N/A | Structural | 2016 | North Indian River Lagoon | TBD | TBD | TBD | BMPTrains | yes | 200 | 2500
49088 | City of Titusville | North IRL | A | IR1-5 | 0.35 | 0.47 | 0.0030922 | 5.2409 | 0.45184 | 0.016206 | 0.0013972 | 1200 | Residential, Medium Density-Two-five dwellingunits per acre | TV-23 | St. Johns Basin | 750.3728 | City of Titusville | TBD | St. Johns 2nd Baffle Box TMDL Improvements | Future project. | BMP Treatment Train | Planned | TBD |  |  | A | 882 | TBD | TBD | TBD | TBD | N/A | Structural | 2016 | North Indian River Lagoon | TBD | TBD | TBD | BMPTrains | yes | 21.2882 | 12.5136
49089 | Natural Lands | North IRL | A | IR1-5 | 0.35 | 0.47 | 0.61467 | 5.2409 | 0.45184 | 3.2214 | 0.27773 | 6170 | Mixed wetland hardwoods | TV-23 | St. Johns Basin | 750.3728 | City of Titusville | TBD | St. Johns 2nd Baffle Box TMDL Improvements | Future project. | BMP Treatment Train | Planned | TBD |  |  | A | 882 | TBD | TBD | TBD | TBD | N/A | Structural | 2016 | North Indian River Lagoon | TBD | TBD | TBD | BMPTrains | yes | 197.6487 | 2487.4864
49090 | Natural Lands | North IRL | A | IR1-5 | 0.35 | 0.47 | 0.0023625 | 5.5166 | 0.42297 | 0.013033 | 0.00099928 | 4110 | Pine flatwoods | TV-23 | St. Johns Basin | 750.3728 | City of Titusville | TBD | St. Johns 2nd Baffle Box TMDL Improvements | Future project. | BMP Treatment Train | Planned | TBD |  |  | A | 882 | TBD | TBD | TBD | TBD | N/A | Structural | 2016 | North Indian River Lagoon | TBD | TBD | TBD | BMPTrains | yes | 17.542 | 9.5609
49091 | City of Titusville | North IRL | A | IR1-5 | 0.35 | 0.47 | 0.031013 | 8.0012 | 1.155 | 0.24814 | 0.03582 | 1100 | Residential, Low Density-Less than two dwelling units/acre | TV-23 | St. Johns Basin | 750.3728 | City of Titusville | TBD | St. Johns 2nd Baffle Box TMDL Improvements | Future project. | BMP Treatment Train | Planned | TBD |  |  | A | 882 | TBD | TBD | TBD | TBD | N/A | Structural | 2016 | North Indian River Lagoon | TBD | TBD | TBD | BMPTrains | yes | 164.8284 | 125.5033
49092 | Natural Lands | North IRL | A | IR1-5 | 0.35 | 0.47 | 0.20247 | 8.0012 | 1.155 | 1.62 | 0.23386 | 4200 | Upland Hardwood Forest | TV-23 | St. Johns Basin | 750.3728 | City of Titusville | TBD | St. Johns 2nd Baffle Box TMDL Improvements | Future project. | BMP Treatment Train | Planned | TBD |  |  | A | 882 | TBD | TBD | TBD | TBD | N/A | Structural | 2016 | North Indian River Lagoon | TBD | TBD | TBD | BMPTrains | yes | 197.7505 | 819.3603
49093 | City of Titusville | North IRL | A | IR1-5 | 0.35 | 0.47 | 0.38428 | 8.0012 | 1.155 | 3.0747 | 0.44386 | 1210 | Fixed Single Family Units | TV-23 | St. Johns Basin | 750.3728 | City of Titusville | TBD | St. Johns 2nd Baffle Box TMDL Improvements | Future project. | BMP Treatment Train | Planned | TBD |  |  | A | 882 | TBD | TBD | TBD | TBD | N/A | Structural | 2016 | North Indian River Lagoon | TBD | TBD | TBD | BMPTrains | yes | 158.1286 | 1555.1364
49094 | City of Titusville | North IRL | A | IR1-5 | 0.35 | 0.47 | 0.21684 | 8.5438 | 1.1568 | 1.8526 | 0.25085 | 1200 | Residential, Medium Density-Two-five dwellingunits per acre | TV-23 | St. Johns Basin | 750.3728 | City of Titusville | TBD | St. Johns 2nd Baffle Box TMDL Improvements | Future project. | BMP Treatment Train | Planned | TBD |  |  | A | 882 | TBD | TBD | TBD | TBD | N/A | Structural | 2016 | North Indian River Lagoon | TBD | TBD | TBD | BMPTrains | yes | 199.9237 | 877.5201
49095 | Natural Lands | North IRL | A | IR1-5 | 0.35 | 0.47 | 0.18768 | 8.5438 | 1.1568 | 1.6035 | 0.21711 | 6170 | Mixed wetland hardwoods | TV-23 | St. Johns Basin | 750.3728 | City of Titusville | TBD | St. Johns 2nd Baffle Box TMDL Improvements | Future project. | BMP Treatment Train | Planned | TBD |  |  | A | 882 | TBD | TBD | TBD | TBD | N/A | Structural | 2016 | North Indian River Lagoon | TBD | TBD | TBD | BMPTrains | yes | 132.3484 | 759.4981
49096 | City of Titusville | North IRL | A | IR1-5 | 0.35 | 0.47 | 0.21325 | 8.5438 | 1.1568 | 1.8219 | 0.24669 | 1210 | Fixed Single Family Units | TV-23 | St. Johns Basin | 750.3728 | City of Titusville | TBD | St. Johns 2nd Baffle Box TMDL Improvements | Future project. | BMP Treatment Train | Planned | TBD |  |  | A | 882 | TBD | TBD | TBD | TBD | N/A | Structural | 2016 | North Indian River Lagoon | TBD | TBD | TBD | BMPTrains | yes | 119.5252 | 862.9818
49097 | City of Titusville | North IRL | A | IR1-5 | 0.35 | 0.47 | 0.18154 | 10.2258 | 1.4596 | 1.8563 | 0.26498 | 1200 | Residential, Medium Density-Two-five dwellingunits per acre | TV-23 | St. Johns Basin | 750.3728 | City of Titusville | TBD | St. Johns 2nd Baffle Box TMDL Improvements | Future project. | BMP Treatment Train | Planned | TBD |  |  | A | 882 | TBD | TBD | TBD | TBD | N/A | Structural | 2016 | North Indian River Lagoon | TBD | TBD | TBD | BMPTrains | yes | 120.3823 | 734.6497
49098 | City of Titusville | North IRL | A | IR1-5 | 0.35 | 0.47 | 0.030868 | 10.2258 | 1.4596 | 0.31565 | 0.045056 | 1720 | Religious | TV-23 | St. Johns Basin | 750.3728 | City of Titusville | TBD | St. Johns 2nd Baffle Box TMDL Improvements | Future project. | BMP Treatment Train | Planned | TBD |  |  | A | 882 | TBD | TBD | TBD | TBD | N/A | Structural | 2016 | North Indian River Lagoon | TBD | TBD | TBD | BMPTrains | yes | 49.3314 | 124.917
49099 | City of Titusville | North IRL | A | IR1-5 | 0.35 | 0.47 | 0.1254 | 10.2258 | 1.4596 | 1.2823 | 0.18304 | 1410 | Retail Sales and Services | TV-23 | St. Johns Basin | 750.3728 | City of Titusville | TBD | St. Johns 2nd Baffle Box TMDL Improvements | Future project. | BMP Treatment Train | Planned | TBD |  |  | A | 882 | TBD | TBD | TBD | TBD | N/A | Structural | 2016 | North Indian River Lagoon | TBD | TBD | TBD | BMPTrains | yes | 98.357 | 507.483
49100 | City of Titusville | North IRL | A | IR1-5 | 0.35 | 0.47 | 0.13812 | 10.2258 | 1.4596 | 1.4124 | 0.2016 | 1210 | Fixed Single Family Units | TV-23 | St. Johns Basin | 750.3728 | City of Titusville | TBD | St. Johns 2nd Baffle Box TMDL Improvements | Future project. | BMP Treatment Train | Planned | TBD |  |  | A | 882 | TBD | TBD | TBD | TBD | N/A | Structural | 2016 | North Indian River Lagoon | TBD | TBD | TBD | BMPTrains | yes | 104.238 | 558.9436
49101 | City of Titusville | North IRL | A | IR1-5 | 0.35 | 0.47 | 0.14184 | 10.2258 | 1.4596 | 1.4504 | 0.20704 | 1210 | Fixed Single Family Units | TV-23 | St. Johns Basin | 750.3728 | City of Titusville | TBD | St. Johns 2nd Baffle Box TMDL Improvements | Future project. | BMP Treatment Train | Planned | TBD |  |  | A | 882 | TBD | TBD | TBD | TBD | N/A | Structural | 2016 | North Indian River Lagoon | TBD | TBD | TBD | BMPTrains | yes | 113.2269 | 574.0066
49102 | Natural Lands | North IRL | A | IR1-5 | 0.35 | 0.47 | 0.23792 | 4.862 | 0.39799 | 1.1568 | 0.09469 | 6170 | Mixed wetland hardwoods | TV-23 | St. Johns Basin | 750.3728 | City of Titusville | TBD | St. Johns 2nd Baffle Box TMDL Improvements | Future project. | BMP Treatment Train | Planned | TBD |  |  | A | 882 | TBD | TBD | TBD | TBD | N/A | Structural | 2016 | North Indian River Lagoon | TBD | TBD | TBD | BMPTrains | yes | 181.1918 | 962.8294
49103 | Natural Lands | North IRL | A | IR1-5 | 0.35 | 0.47 | 0.37984 | 4.862 | 0.39799 | 1.8468 | 0.15117 | 6460 | Mixed scrub-shrub wetland | TV-23 | St. Johns Basin | 750.3728 | City of Titusville | TBD | St. Johns 2nd Baffle Box TMDL Improvements | Future project. | BMP Treatment Train | Planned | TBD |  |  | A | 882 | TBD | TBD | TBD | TBD | N/A | Structural | 2016 | North Indian River Lagoon | TBD | TBD | TBD | BMPTrains | yes | 160.5639 | 1537.1706
49104 | City of Titusville | North IRL | A | IR1-5 | 0.35 | 0.47 | 0.26638 | 9.8528 | 1.4472 | 2.6246 | 0.38552 | 1200 | Residential, Medium Density-Two-five dwellingunits per acre | TV-23 | St. Johns Basin | 750.3728 | City of Titusville | TBD | St. Johns 2nd Baffle Box TMDL Improvements | Future project. | BMP Treatment Train | Planned | TBD |  |  | A | 882 | TBD | TBD | TBD | TBD | N/A | Structural | 2016 | North Indian River Lagoon | TBD | TBD | TBD | BMPTrains | yes | 191.4299 | 1078.0018
49105 | City of Titusville | North IRL | A | IR1-5 | 0.35 | 0.47 | 0.068734 | 9.8528 | 1.4472 | 0.67722 | 0.099474 | 1210 | Fixed Single Family Units | TV-23 | St. Johns Basin | 750.3728 | City of Titusville | TBD | St. Johns 2nd Baffle Box TMDL Improvements | Future project. | BMP Treatment Train | Planned | TBD |  |  | A | 882 | TBD | TBD | TBD | TBD | N/A | Structural | 2016 | North Indian River Lagoon | TBD | TBD | TBD | BMPTrains | yes | 66.9511 | 278.1561
49106 | City of Titusville | North IRL | A | IR1-5 | 0.35 | 0.47 | 0.071297 | 9.8528 | 1.4472 | 0.70247 | 0.10318 | 1210 | Fixed Single Family Units | TV-23 | St. Johns Basin | 750.3728 | City of Titusville | TBD | St. Johns 2nd Baffle Box TMDL Improvements | Future project. | BMP Treatment Train | Planned | TBD |  |  | A | 882 | TBD | TBD | TBD | TBD | N/A | Structural | 2016 | North Indian River Lagoon | TBD | TBD | TBD | BMPTrains | yes | 100.9856 | 288.5278
49107 | City of Titusville | North IRL | A | IR1-5 | 0.35 | 0.47 | 0.10857 | 9.8528 | 1.4472 | 1.0697 | 0.15713 | 1210 | Fixed Single Family Units | TV-23 | St. Johns Basin | 750.3728 | City of Titusville | TBD | St. Johns 2nd Baffle Box TMDL Improvements | Future project. | BMP Treatment Train | Planned | TBD |  |  | A | 882 | TBD | TBD | TBD | TBD | N/A | Structural | 2016 | North Indian River Lagoon | TBD | TBD | TBD | BMPTrains | yes | 91.1685 | 439.3754
49108 | Natural Lands | North IRL | A | IR1-5 | 0.35 | 0.47 | 0.0047633 | 8.8213 | 1.2124 | 0.042018 | 0.005775 | 6170 | Mixed wetland hardwoods | TV-23 | St. Johns Basin | 750.3728 | City of Titusville | TBD | St. Johns 2nd Baffle Box TMDL Improvements | Future project. | BMP Treatment Train | Planned | TBD |  |  | A | 882 | TBD | TBD | TBD | TBD | N/A | Structural | 2016 | North Indian River Lagoon | TBD | TBD | TBD | BMPTrains | yes | 21.5129 | 19.2764
49109 | Natural Lands | North IRL | A | IR1-5 | 0.35 | 0.47 | 0.15335 | 8.8213 | 1.2124 | 1.3527 | 0.18592 | 6460 | Mixed scrub-shrub wetland | TV-23 | St. Johns Basin | 750.3728 | City of Titusville | TBD | St. Johns 2nd Baffle Box TMDL Improvements | Future project. | BMP Treatment Train | Planned | TBD |  |  | A | 882 | TBD | TBD | TBD | TBD | N/A | Structural | 2016 | North Indian River Lagoon | TBD | TBD | TBD | BMPTrains | yes | 122.0869 | 620.5746
49110 | City of Titusville | North IRL | A | IR1-5 | 0.35 | 0.47 | 0.24662 | 8.8213 | 1.2124 | 2.1755 | 0.29901 | 1210 | Fixed Single Family Units | TV-23 | St. Johns Basin | 750.3728 | City of Titusville | TBD | St. Johns 2nd Baffle Box TMDL Improvements | Future project. | BMP Treatment Train | Planned | TBD |  |  | A | 882 | TBD | TBD | TBD | TBD | N/A | Structural | 2016 | North Indian River Lagoon | TBD | TBD | TBD | BMPTrains | yes | 127.7516 | 998.0495
49111 | City of Titusville | North IRL | A | IR1-5 | 0.35 | 0.47 | 0.21303 | 8.8213 | 1.2124 | 1.8792 | 0.25828 | 1210 | Fixed Single Family Units | TV-23 | St. Johns Basin | 750.3728 | City of Titusville | TBD | St. Johns 2nd Baffle Box TMDL Improvements | Future project. | BMP Treatment Train | Planned | TBD |  |  | A | 882 | TBD | TBD | TBD | TBD | N/A | Structural | 2016 | North Indian River Lagoon | TBD | TBD | TBD | BMPTrains | yes | 121.3631 | 862.0995
49112 | City of Titusville | North IRL | A | IR1-5 | 0.35 | 0.47 | 0.32638 | 7.1571 | 0.82926 | 2.3359 | 0.27065 | 1700 | Institutional (Educational,religious,health and military facilities) | TV-23 | St. Johns Basin | 750.3728 | City of Titusville | TBD | St. Johns 2nd Baffle Box TMDL Improvements | Future project. | BMP Treatment Train | Planned | TBD |  |  | A | 882 | TBD | TBD | TBD | TBD | N/A | Structural | 2016 | North Indian River Lagoon | TBD | TBD | TBD | BMPTrains | yes | 162.0914 | 1320.804
49113 | Natural Lands | North IRL | A | IR1-5 | 0.35 | 0.47 | 0.22428 | 7.1571 | 0.82926 | 1.6052 | 0.18598 | 4110 | Pine flatwoods | TV-23 | St. Johns Basin | 750.3728 | City of Titusville | TBD | St. Johns 2nd Baffle Box TMDL Improvements | Future project. | BMP Treatment Train | Planned | TBD |  |  | A | 882 | TBD | TBD | TBD | TBD | N/A | Structural | 2016 | North Indian River Lagoon | TBD | TBD | TBD | BMPTrains | yes | 151.9086 | 907.615
49114 | City of Titusville | North IRL | A | IR1-5 | 0.35 | 0.47 | 0.067109 | 7.1571 | 0.82926 | 0.48031 | 0.055651 | 1720 | Religious | TV-23 | St. Johns Basin | 750.3728 | City of Titusville | TBD | St. Johns 2nd Baffle Box TMDL Improvements | Future project. | BMP Treatment Train | Planned | TBD |  |  | A | 882 | TBD | TBD | TBD | TBD | N/A | Structural | 2016 | North Indian River Lagoon | TBD | TBD | TBD | BMPTrains | yes | 73.5212 | 271.5809
49115 | City of Titusville | North IRL | A | IR1-5 | 0.35 | 0.47 | 0.02503 | 5.722 | 0.5711 | 0.14322 | 0.014294 | 1200 | Residential, Medium Density-Two-five dwellingunits per acre | TV-23 | St. Johns Basin | 750.3728 | City of Titusville | TBD | St. Johns 2nd Baffle Box TMDL Improvements | Future project. | BMP Treatment Train | Planned | TBD |  |  | A | 882 | TBD | TBD | TBD | TBD | N/A | Structural | 2016 | North Indian River Lagoon | TBD | TBD | TBD | BMPTrains | yes | 79.5557 | 101.2911
49116 | Natural Lands | North IRL | A | IR1-5 | 0.35 | 0.47 | 0.52442 | 5.722 | 0.5711 | 3.0007 | 0.29949 | 6170 | Mixed wetland hardwoods | TV-23 | St. Johns Basin | 750.3728 | City of Titusville | TBD | St. Johns 2nd Baffle Box TMDL Improvements | Future project. | BMP Treatment Train | Planned | TBD |  |  | A | 882 | TBD | TBD | TBD | TBD | N/A | Structural | 2016 | North Indian River Lagoon | TBD | TBD | TBD | BMPTrains | yes | 179.7464 | 2122.2351
49117 | City of Titusville | North IRL | A | IR1-5 | 0.35 | 0.47 | 0.022394 | 5.722 | 0.5711 | 0.12814 | 0.012789 | 1210 | Fixed Single Family Units | TV-23 | St. Johns Basin | 750.3728 | City of Titusville | TBD | St. Johns 2nd Baffle Box TMDL Improvements | Future project. | BMP Treatment Train | Planned | TBD |  |  | A | 882 | TBD | TBD | TBD | TBD | N/A | Structural | 2016 | North Indian River Lagoon | TBD | TBD | TBD | BMPTrains | yes | 41.6204 | 90.6235
49118 | City of Titusville | North IRL | A | IR1-5 | 0.35 | 0.47 | 0.023316 | 5.722 | 0.5711 | 0.13341 | 0.013316 | 1210 | Fixed Single Family Units | TV-23 | St. Johns Basin | 750.3728 | City of Titusville | TBD | St. Johns 2nd Baffle Box TMDL Improvements | Future project. | BMP Treatment Train | Planned | TBD |  |  | A | 882 | TBD | TBD | TBD | TBD | N/A | Structural | 2016 | North Indian River Lagoon | TBD | TBD | TBD | BMPTrains | yes | 55.5495 | 94.3573
49119 | City of Titusville | North IRL | A | IR1-5 | 0.35 | 0.47 | 0.022608 | 5.722 | 0.5711 | 0.12936 | 0.012912 | 1210 | Fixed Single Family Units | TV-23 | St. Johns Basin | 750.3728 | City of Titusville | TBD | St. Johns 2nd Baffle Box TMDL Improvements | Future project. | BMP Treatment Train | Planned | TBD |  |  | A | 882 | TBD | TBD | TBD | TBD | N/A | Structural | 2016 | North Indian River Lagoon | TBD | TBD | TBD | BMPTrains | yes | 48.9189 | 91.493
49120 | City of Titusville | North IRL | A | IR1-5 | 0.35 | 0.47 | 0.61776 | 9.7958 | 1.439 | 6.0515 | 0.88895 | 1200 | Residential, Medium Density-Two-five dwellingunits per acre | TV-23 | St. Johns Basin | 750.3728 | City of Titusville | TBD | St. Johns 2nd Baffle Box TMDL Improvements | Future project. | BMP Treatment Train | Planned | TBD |  |  | A | 882 | TBD | TBD | TBD | TBD | N/A | Structural | 2016 | North Indian River Lagoon | TBD | TBD | TBD | BMPTrains | yes | 200 | 2500
49121 | City of Titusville | North IRL | A | IR1-5 | 0.35 | 0.47 | 0.043991 | 12.1473 | 1.6147 | 0.53437 | 0.071033 | 1210 | Fixed Single Family Units | TV-23 | St. Johns Basin | 750.3728 | City of Titusville | TBD | St. Johns 2nd Baffle Box TMDL Improvements | Future project. | BMP Treatment Train | Planned | TBD |  |  | A | 882 | TBD | TBD | TBD | TBD | N/A | Structural | 2016 | North Indian River Lagoon | TBD | TBD | TBD | BMPTrains | yes | 58.7712 | 178.0243
49122 | City of Titusville | North IRL | A | IR1-5 | 0.35 | 0.47 | 0.032391 | 12.1473 | 1.6147 | 0.39346 | 0.052302 | 1420 | Wholesale Sales and Services <Excluding warehouses associated with industrial use> | TV-23 | St. Johns Basin | 750.3728 | City of Titusville | TBD | St. Johns 2nd Baffle Box TMDL Improvements | Future project. | BMP Treatment Train | Planned | TBD |  |  | A | 882 | TBD | TBD | TBD | TBD | N/A | Structural | 2016 | North Indian River Lagoon | TBD | TBD | TBD | BMPTrains | yes | 105.3685 | 131.0803
49123 | City of Titusville | North IRL | A | IR1-5 | 0.35 | 0.47 | 0.46949 | 12.1473 | 1.6147 | 5.703 | 0.75809 | 1410 | Retail Sales and Services | TV-23 | St. Johns Basin | 750.3728 | City of Titusville | TBD | St. Johns 2nd Baffle Box TMDL Improvements | Future project. | BMP Treatment Train | Planned | TBD |  |  | A | 882 | TBD | TBD | TBD | TBD | N/A | Structural | 2016 | North Indian River Lagoon | TBD | TBD | TBD | BMPTrains | yes | 176.0791 | 1899.942
49124 | City of Titusville | North IRL | A | IR1-5 | 0.35 | 0.47 | 0.071896 | 12.1473 | 1.6147 | 0.87335 | 0.11609 | 1430 | Professional Services | TV-23 | St. Johns Basin | 750.3728 | City of Titusville | TBD | St. Johns 2nd Baffle Box TMDL Improvements | Future project. | BMP Treatment Train | Planned | TBD |  |  | A | 882 | TBD | TBD | TBD | TBD | N/A | Structural | 2016 | North Indian River Lagoon | TBD | TBD | TBD | BMPTrains | yes | 78.346 | 290.9534
49125 | City of Titusville | North IRL | A | IR1-5 | 0.35 | 0.47 | 0.11603 | 9.8486 | 1.4451 | 1.1427 | 0.16767 | 1200 | Residential, Medium Density-Two-five dwellingunits per acre | TV-23 | St. Johns Basin | 750.3728 | City of Titusville | TBD | St. Johns 2nd Baffle Box TMDL Improvements | Future project. | BMP Treatment Train | Planned | TBD |  |  | A | 882 | TBD | TBD | TBD | TBD | N/A | Structural | 2016 | North Indian River Lagoon | TBD | TBD | TBD | BMPTrains | yes | 113.777 | 469.5559
49126 | City of Titusville | North IRL | A | IR1-5 | 0.35 | 0.47 | 0.0082887 | 9.8486 | 1.4451 | 0.081632 | 0.011978 | 1210 | Fixed Single Family Units | TV-23 | St. Johns Basin | 750.3728 | City of Titusville | TBD | St. Johns 2nd Baffle Box TMDL Improvements | Future project. | BMP Treatment Train | Planned | TBD |  |  | A | 882 | TBD | TBD | TBD | TBD | N/A | Structural | 2016 | North Indian River Lagoon | TBD | TBD | TBD | BMPTrains | yes | 29.8352 | 33.5432
49127 | City of Titusville | North IRL | A | IR1-5 | 0.35 | 0.47 | 0.00084974 | 9.8486 | 1.4451 | 0.0083687 | 0.0012279 | 1410 | Retail Sales and Services | TV-23 | St. Johns Basin | 750.3728 | City of Titusville | TBD | St. Johns 2nd Baffle Box TMDL Improvements | Future project. | BMP Treatment Train | Planned | TBD |  |  | A | 882 | TBD | TBD | TBD | TBD | N/A | Structural | 2016 | North Indian River Lagoon | TBD | TBD | TBD | BMPTrains | yes | 7.7245 | 3.4388
49128 | City of Titusville | North IRL | A | IR1-5 | 0.35 | 0.47 | 0.0010633 | 9.8486 | 1.4451 | 0.010472 | 0.0015366 | 1430 | Professional Services | TV-23 | St. Johns Basin | 750.3728 | City of Titusville | TBD | St. Johns 2nd Baffle Box TMDL Improvements | Future project. | BMP Treatment Train | Planned | TBD |  |  | A | 882 | TBD | TBD | TBD | TBD | N/A | Structural | 2016 | North Indian River Lagoon | TBD | TBD | TBD | BMPTrains | yes | 15.5104 | 4.3031
49129 | City of Titusville | North IRL | A | IR1-5 | 0.35 | 0.47 | 0.1066 | 7.8705 | 1.092 | 0.83898 | 0.11641 | 1480 | Cemeteries | TV-23 | St. Johns Basin | 750.3728 | City of Titusville | TBD | St. Johns 2nd Baffle Box TMDL Improvements | Future project. | BMP Treatment Train | Planned | TBD |  |  | A | 882 | TBD | TBD | TBD | TBD | N/A | Structural | 2016 | North Indian River Lagoon | TBD | TBD | TBD | BMPTrains | yes | 133.279 | 431.3886
49130 | Natural Lands | North IRL | A | IR1-5 | 0.35 | 0.47 | 0.012247 | 4.582 | 0.6158 | 0.056115 | 0.0075416 | 4110 | Pine flatwoods | TV-23 | St. Johns Basin | 750.3728 | City of Titusville | TBD | St. Johns 2nd Baffle Box TMDL Improvements | Future project. | BMP Treatment Train | Planned | TBD |  |  | A | 882 | TBD | TBD | TBD | TBD | N/A | Structural | 2016 | North Indian River Lagoon | TBD | TBD | TBD | BMPTrains | yes | 48.5876 | 49.5613
49131 | Natural Lands | North IRL | A | IR1-5 | 0.35 | 0.47 | 0.421 | 4.582 | 0.6158 | 1.929 | 0.25925 | 4200 | Upland Hardwood Forest | TV-23 | St. Johns Basin | 750.3728 | City of Titusville | TBD | St. Johns 2nd Baffle Box TMDL Improvements | Future project. | BMP Treatment Train | Planned | TBD |  |  | A | 882 | TBD | TBD | TBD | TBD | N/A | Structural | 2016 | North Indian River Lagoon | TBD | TBD | TBD | BMPTrains | yes | 179.947 | 1703.7333
49132 | City of Titusville | North IRL | A | IR1-5 | 0.35 | 0.47 | 0.052378 | 10.6258 | 1.7875 | 0.55656 | 0.093624 | 1300 | Residential, High Density | TV-23 | St. Johns Basin | 750.3728 | City of Titusville | TBD | St. Johns 2nd Baffle Box TMDL Improvements | Future project. | BMP Treatment Train | Planned | TBD |  |  | A | 882 | TBD | TBD | TBD | TBD | N/A | Structural | 2016 | North Indian River Lagoon | TBD | TBD | TBD | BMPTrains | yes | 91.6386 | 211.9655
49133 | City of Titusville | North IRL | A | IR1-5 | 0.35 | 0.47 | 0.0044704 | 10.6258 | 1.7875 | 0.047502 | 0.0079907 | 1210 | Fixed Single Family Units | TV-23 | St. Johns Basin | 750.3728 | City of Titusville | TBD | St. Johns 2nd Baffle Box TMDL Improvements | Future project. | BMP Treatment Train | Planned | TBD |  |  | A | 882 | TBD | TBD | TBD | TBD | N/A | Structural | 2016 | North Indian River Lagoon | TBD | TBD | TBD | BMPTrains | yes | 21.6143 | 18.0911
49134 | City of Titusville | North IRL | A | IR1-5 | 0.35 | 0.47 | 0.0029851 | 10.6258 | 1.7875 | 0.03172 | 0.0053359 | 1210 | Fixed Single Family Units | TV-23 | St. Johns Basin | 750.3728 | City of Titusville | TBD | St. Johns 2nd Baffle Box TMDL Improvements | Future project. | BMP Treatment Train | Planned | TBD |  |  | A | 882 | TBD | TBD | TBD | TBD | N/A | Structural | 2016 | North Indian River Lagoon | TBD | TBD | TBD | BMPTrains | yes | 26.3116 | 12.0805
49135 | City of Titusville | North IRL | A | IR1-5 | 0.35 | 0.47 | 0.014923 | 10.6258 | 1.7875 | 0.15857 | 0.026675 | 1210 | Fixed Single Family Units | TV-23 | St. Johns Basin | 750.3728 | City of Titusville | TBD | St. Johns 2nd Baffle Box TMDL Improvements | Future project. | BMP Treatment Train | Planned | TBD |  |  | A | 882 | TBD | TBD | TBD | TBD | N/A | Structural | 2016 | North Indian River Lagoon | TBD | TBD | TBD | BMPTrains | yes | 53.9329 | 60.3919
49136 | City of Titusville | North IRL | A | IR1-5 | 0.35 | 0.47 | 0.05673 | 10.6258 | 1.7875 | 0.6028 | 0.1014 | 1750 | Governmental | TV-23 | St. Johns Basin | 750.3728 | City of Titusville | TBD | St. Johns 2nd Baffle Box TMDL Improvements | Future project. | BMP Treatment Train | Planned | TBD |  |  | A | 882 | TBD | TBD | TBD | TBD | N/A | Structural | 2016 | North Indian River Lagoon | TBD | TBD | TBD | BMPTrains | yes | 75.9989 | 229.5786
49137 | Natural Lands | North IRL | A | IR1-5 | 0.35 | 0.47 | 0.29784 | 4.8668 | 0.39841 | 1.4495 | 0.11866 | 6170 | Mixed wetland hardwoods | TV-23 | St. Johns Basin | 750.3728 | City of Titusville | TBD | St. Johns 2nd Baffle Box TMDL Improvements | Future project. | BMP Treatment Train | Planned | TBD |  |  | A | 882 | TBD | TBD | TBD | TBD | N/A | Structural | 2016 | North Indian River Lagoon | TBD | TBD | TBD | BMPTrains | yes | 155.4066 | 1205.3221
49138 | Natural Lands | North IRL | A | IR1-5 | 0.35 | 0.47 | 0.31992 | 4.8668 | 0.39841 | 1.557 | 0.12746 | 6460 | Mixed scrub-shrub wetland | TV-23 | St. Johns Basin | 750.3728 | City of Titusville | TBD | St. Johns 2nd Baffle Box TMDL Improvements | Future project. | BMP Treatment Train | Planned | TBD |  |  | A | 882 | TBD | TBD | TBD | TBD | N/A | Structural | 2016 | North Indian River Lagoon | TBD | TBD | TBD | BMPTrains | yes | 169.4346 | 1294.6779
49139 | City of Titusville | North IRL | A | IR1-5 | 0.35 | 0.47 | 0.2895 | 8.606 | 1.218 | 2.4914 | 0.35261 | 1100 | Residential, Low Density-Less than two dwelling units/acre | TV-23 | St. Johns Basin | 750.3728 | City of Titusville | TBD | St. Johns 2nd Baffle Box TMDL Improvements | Future project. | BMP Treatment Train | Planned | TBD |  |  | A | 882 | TBD | TBD | TBD | TBD | N/A | Structural | 2016 | North Indian River Lagoon | TBD | TBD | TBD | BMPTrains | yes | 195.2673 | 1171.5567
49140 | Natural Lands | North IRL | A | IR1-5 | 0.35 | 0.47 | 0.014853 | 8.606 | 1.218 | 0.12782 | 0.018091 | 4200 | Upland Hardwood Forest | TV-23 | St. Johns Basin | 750.3728 | City of Titusville | TBD | St. Johns 2nd Baffle Box TMDL Improvements | Future project. | BMP Treatment Train | Planned | TBD |  |  | A | 882 | TBD | TBD | TBD | TBD | N/A | Structural | 2016 | North Indian River Lagoon | TBD | TBD | TBD | BMPTrains | yes | 53.5124 | 60.1065
49141 | Natural Lands | North IRL | A | IR1-5 | 0.35 | 0.47 | 0.0044162 | 8.606 | 1.218 | 0.038005 | 0.0053789 | 4340 | Hardwood Conifer Mixed | TV-23 | St. Johns Basin | 750.3728 | City of Titusville | TBD | St. Johns 2nd Baffle Box TMDL Improvements | Future project. | BMP Treatment Train | Planned | TBD |  |  | A | 882 | TBD | TBD | TBD | TBD | N/A | Structural | 2016 | North Indian River Lagoon | TBD | TBD | TBD | BMPTrains | yes | 24.0012 | 17.8716
49142 | City of Titusville | North IRL | A | IR1-5 | 0.35 | 0.47 | 0.26199 | 8.606 | 1.218 | 2.2547 | 0.3191 | 1210 | Fixed Single Family Units | TV-23 | St. Johns Basin | 750.3728 | City of Titusville | TBD | St. Johns 2nd Baffle Box TMDL Improvements | Future project. | BMP Treatment Train | Planned | TBD |  |  | A | 882 | TBD | TBD | TBD | TBD | N/A | Structural | 2016 | North Indian River Lagoon | TBD | TBD | TBD | BMPTrains | yes | 135.8388 | 1060.2303
49143 | City of Titusville | North IRL | A | IR1-5 | 0.35 | 0.47 | 0.047008 | 8.606 | 1.218 | 0.40455 | 0.057256 | 1720 | Religious | TV-23 | St. Johns Basin | 750.3728 | City of Titusville | TBD | St. Johns 2nd Baffle Box TMDL Improvements | Future project. | BMP Treatment Train | Planned | TBD |  |  | A | 882 | TBD | TBD | TBD | TBD | N/A | Structural | 2016 | North Indian River Lagoon | TBD | TBD | TBD | BMPTrains | yes | 62.1311 | 190.2348
49144 | City of Titusville | North IRL | A | IR1-5 | 0.35 | 0.47 | 0.038366 | 9.8063 | 1.4406 | 0.37623 | 0.055271 | 1200 | Residential, Medium Density-Two-five dwellingunits per acre | TV-23 | St. Johns Basin | 750.3728 | City of Titusville | TBD | St. Johns 2nd Baffle Box TMDL Improvements | Future project. | BMP Treatment Train | Planned | TBD |  |  | A | 882 | TBD | TBD | TBD | TBD | N/A | Structural | 2016 | North Indian River Lagoon | TBD | TBD | TBD | BMPTrains | yes | 87.434 | 155.2626
49145 | City of Titusville | North IRL | A | IR1-5 | 0.35 | 0.47 | 0.15594 | 9.8063 | 1.4406 | 1.5292 | 0.22465 | 1210 | Fixed Single Family Units | TV-23 | St. Johns Basin | 750.3728 | City of Titusville | TBD | St. Johns 2nd Baffle Box TMDL Improvements | Future project. | BMP Treatment Train | Planned | TBD |  |  | A | 882 | TBD | TBD | TBD | TBD | N/A | Structural | 2016 | North Indian River Lagoon | TBD | TBD | TBD | BMPTrains | yes | 107.9401 | 631.0768
49146 | City of Titusville | North IRL | A | IR1-5 | 0.35 | 0.47 | 0.054812 | 9.8063 | 1.4406 | 0.5375 | 0.078964 | 1210 | Fixed Single Family Units | TV-23 | St. Johns Basin | 750.3728 | City of Titusville | TBD | St. Johns 2nd Baffle Box TMDL Improvements | Future project. | BMP Treatment Train | Planned | TBD |  |  | A | 882 | TBD | TBD | TBD | TBD | N/A | Structural | 2016 | North Indian River Lagoon | TBD | TBD | TBD | BMPTrains | yes | 65.8218 | 221.8178
49147 | City of Titusville | North IRL | A | IR1-5 | 0.35 | 0.47 | 0.0068453 | 9.8063 | 1.4406 | 0.067127 | 0.0098615 | 1210 | Fixed Single Family Units | TV-23 | St. Johns Basin | 750.3728 | City of Titusville | TBD | St. Johns 2nd Baffle Box TMDL Improvements | Future project. | BMP Treatment Train | Planned | TBD |  |  | A | 882 | TBD | TBD | TBD | TBD | N/A | Structural | 2016 | North Indian River Lagoon | TBD | TBD | TBD | BMPTrains | yes | 23.4258 | 27.7021
49148 | City of Titusville | North IRL | A | IR1-5 | 0.35 | 0.47 | 0.0011618 | 9.8063 | 1.4406 | 0.011393 | 0.0016737 | 1210 | Fixed Single Family Units | TV-23 | St. Johns Basin | 750.3728 | City of Titusville | TBD | St. Johns 2nd Baffle Box TMDL Improvements | Future project. | BMP Treatment Train | Planned | TBD |  |  | A | 882 | TBD | TBD | TBD | TBD | N/A | Structural | 2016 | North Indian River Lagoon | TBD | TBD | TBD | BMPTrains | yes | 24.9371 | 4.7015
49149 | City of Titusville | North IRL | A | IR1-5 | 0.35 | 0.47 | 0.063414 | 9.8063 | 1.4406 | 0.62186 | 0.091356 | 1200 | Residential, Medium Density-Two-five dwellingunits per acre | TV-23 | St. Johns Basin | 750.3728 | City of Titusville | TBD | St. Johns 2nd Baffle Box TMDL Improvements | Future project. | BMP Treatment Train | Planned | TBD |  |  | A | 882 | TBD | TBD | TBD | TBD | N/A | Structural | 2016 | North Indian River Lagoon | TBD | TBD | TBD | BMPTrains | yes | 68.2107 | 256.6292
49150 | City of Titusville | North IRL | A | IR1-5 | 0.35 | 0.47 | 0.034985 | 9.8063 | 1.4406 | 0.34308 | 0.050401 | 1210 | Fixed Single Family Units | TV-23 | St. Johns Basin | 750.3728 | City of Titusville | TBD | St. Johns 2nd Baffle Box TMDL Improvements | Future project. | BMP Treatment Train | Planned | TBD |  |  | A | 882 | TBD | TBD | TBD | TBD | N/A | Structural | 2016 | North Indian River Lagoon | TBD | TBD | TBD | BMPTrains | yes | 72.3465 | 141.5809
49151 | City of Titusville | North IRL | A | IR1-5 | 0.35 | 0.47 | 0.26224 | 9.8063 | 1.4406 | 2.5716 | 0.37778 | 1210 | Fixed Single Family Units | TV-23 | St. Johns Basin | 750.3728 | City of Titusville | TBD | St. Johns 2nd Baffle Box TMDL Improvements | Future project. | BMP Treatment Train | Planned | TBD |  |  | A | 882 | TBD | TBD | TBD | TBD | N/A | Structural | 2016 | North Indian River Lagoon | TBD | TBD | TBD | BMPTrains | yes | 128.289 | 1061.2291
49152 | City of Titusville | North IRL | A | IR1-5 | 0.35 | 0.47 | 0.14899 | 9.8509 | 1.447 | 1.4677 | 0.21559 | 1200 | Residential, Medium Density-Two-five dwellingunits per acre | TV-23 | St. Johns Basin | 750.3728 | City of Titusville | TBD | St. Johns 2nd Baffle Box TMDL Improvements | Future project. | BMP Treatment Train | Planned | TBD |  |  | A | 882 | TBD | TBD | TBD | TBD | N/A | Structural | 2016 | North Indian River Lagoon | TBD | TBD | TBD | BMPTrains | yes | 124.294 | 602.9589
49153 | City of Titusville | North IRL | A | IR1-5 | 0.35 | 0.47 | 0.15037 | 9.8509 | 1.447 | 1.4813 | 0.21759 | 1210 | Fixed Single Family Units | TV-23 | St. Johns Basin | 750.3728 | City of Titusville | TBD | St. Johns 2nd Baffle Box TMDL Improvements | Future project. | BMP Treatment Train | Planned | TBD |  |  | A | 882 | TBD | TBD | TBD | TBD | N/A | Structural | 2016 | North Indian River Lagoon | TBD | TBD | TBD | BMPTrains | yes | 98.7457 | 608.5349
49154 | City of Titusville | North IRL | A | IR1-5 | 0.35 | 0.47 | 0.1518 | 9.8509 | 1.447 | 1.4953 | 0.21965 | 1210 | Fixed Single Family Units | TV-23 | St. Johns Basin | 750.3728 | City of Titusville | TBD | St. Johns 2nd Baffle Box TMDL Improvements | Future project. | BMP Treatment Train | Planned | TBD |  |  | A | 882 | TBD | TBD | TBD | TBD | N/A | Structural | 2016 | North Indian River Lagoon | TBD | TBD | TBD | BMPTrains | yes | 99.1627 | 614.2993
49155 | City of Titusville | North IRL | A | IR1-5 | 0.35 | 0.47 | 0.1666 | 9.8509 | 1.447 | 1.6412 | 0.24107 | 1210 | Fixed Single Family Units | TV-23 | St. Johns Basin | 750.3728 | City of Titusville | TBD | St. Johns 2nd Baffle Box TMDL Improvements | Future project. | BMP Treatment Train | Planned | TBD |  |  | A | 882 | TBD | TBD | TBD | TBD | N/A | Structural | 2016 | North Indian River Lagoon | TBD | TBD | TBD | BMPTrains | yes | 127.035 | 674.2069
49156 | City of Titusville | North IRL | A | IR1-5 | 0.35 | 0.47 | 0.61776 | 7.9629 | 1.0855 | 4.9192 | 0.67059 | 1750 | Governmental | TV-23 | St. Johns Basin | 750.3728 | City of Titusville | TBD | St. Johns 2nd Baffle Box TMDL Improvements | Future project. | BMP Treatment Train | Planned | TBD |  |  | A | 882 | TBD | TBD | TBD | TBD | N/A | Structural | 2016 | North Indian River Lagoon | TBD | TBD | TBD | BMPTrains | yes | 200 | 2500
49157 | City of Titusville | North IRL | A | IR1-5 | 0.35 | 0.47 | 0.11911 | 9.8126 | 1.4414 | 1.1688 | 0.17169 | 1200 | Residential, Medium Density-Two-five dwellingunits per acre | TV-23 | St. Johns Basin | 750.3728 | City of Titusville | TBD | St. Johns 2nd Baffle Box TMDL Improvements | Future project. | BMP Treatment Train | Planned | TBD |  |  | A | 882 | TBD | TBD | TBD | TBD | N/A | Structural | 2016 | North Indian River Lagoon | TBD | TBD | TBD | BMPTrains | yes | 102.8866 | 482.0127
49158 | City of Titusville | North IRL | A | IR1-5 | 0.35 | 0.47 | 0.05991 | 9.8126 | 1.4414 | 0.58788 | 0.086357 | 1210 | Fixed Single Family Units | TV-23 | St. Johns Basin | 750.3728 | City of Titusville | TBD | St. Johns 2nd Baffle Box TMDL Improvements | Future project. | BMP Treatment Train | Planned | TBD |  |  | A | 882 | TBD | TBD | TBD | TBD | N/A | Structural | 2016 | North Indian River Lagoon | TBD | TBD | TBD | BMPTrains | yes | 85.3174 | 242.4483
49159 | City of Titusville | North IRL | A | IR1-5 | 0.35 | 0.47 | 0.00015204 | 9.8126 | 1.4414 | 0.0014919 | 0.00021915 | 1210 | Fixed Single Family Units | TV-23 | St. Johns Basin | 750.3728 | City of Titusville | TBD | St. Johns 2nd Baffle Box TMDL Improvements | Future project. | BMP Treatment Train | Planned | TBD |  |  | A | 882 | TBD | TBD | TBD | TBD | N/A | Structural | 2016 | North Indian River Lagoon | TBD | TBD | TBD | BMPTrains | yes | 8.6188 | 0.61528
49160 | City of Titusville | North IRL | A | IR1-5 | 0.35 | 0.47 | 0.22591 | 9.8126 | 1.4414 | 2.2167 | 0.32563 | 1210 | Fixed Single Family Units | TV-23 | St. Johns Basin | 750.3728 | City of Titusville | TBD | St. Johns 2nd Baffle Box TMDL Improvements | Future project. | BMP Treatment Train | Planned | TBD |  |  | A | 882 | TBD | TBD | TBD | TBD | N/A | Structural | 2016 | North Indian River Lagoon | TBD | TBD | TBD | BMPTrains | yes | 125.1828 | 914.2068
49161 | City of Titusville | North IRL | A | IR1-5 | 0.35 | 0.47 | 0.19889 | 9.8126 | 1.4414 | 1.9516 | 0.28668 | 1210 | Fixed Single Family Units | TV-23 | St. Johns Basin | 750.3728 | City of Titusville | TBD | St. Johns 2nd Baffle Box TMDL Improvements | Future project. | BMP Treatment Train | Planned | TBD |  |  | A | 882 | TBD | TBD | TBD | TBD | N/A | Structural | 2016 | North Indian River Lagoon | TBD | TBD | TBD | BMPTrains | yes | 122.2884 | 804.8668
49162 | City of Titusville | North IRL | A | IR1-5 | 0.35 | 0.47 | 0.011958 | 9.8126 | 1.4414 | 0.11734 | 0.017237 | 1210 | Fixed Single Family Units | TV-23 | St. Johns Basin | 750.3728 | City of Titusville | TBD | St. Johns 2nd Baffle Box TMDL Improvements | Future project. | BMP Treatment Train | Planned | TBD |  |  | A | 882 | TBD | TBD | TBD | TBD | N/A | Structural | 2016 | North Indian River Lagoon | TBD | TBD | TBD | BMPTrains | yes | 30.1241 | 48.3928
49163 | City of Titusville | North IRL | A | IR1-5 | 0.35 | 0.47 | 0.0018427 | 9.8126 | 1.4414 | 0.018082 | 0.0026562 | 1210 | Fixed Single Family Units | TV-23 | St. Johns Basin | 750.3728 | City of Titusville | TBD | St. Johns 2nd Baffle Box TMDL Improvements | Future project. | BMP Treatment Train | Planned | TBD |  |  | A | 882 | TBD | TBD | TBD | TBD | N/A | Structural | 2016 | North Indian River Lagoon | TBD | TBD | TBD | BMPTrains | yes | 22.216 | 7.4573
49164 | Natural Lands | North IRL | A | IR1-5 | 0.35 | 0.47 | 0.50889 | 4.8194 | 0.50172 | 2.4526 | 0.25532 | 4200 | Upland Hardwood Forest | TV-23 | St. Johns Basin | 750.3728 | City of Titusville | TBD | St. Johns 2nd Baffle Box TMDL Improvements | Future project. | BMP Treatment Train | Planned | TBD |  |  | A | 882 | TBD | TBD | TBD | TBD | N/A | Structural | 2016 | North Indian River Lagoon | TBD | TBD | TBD | BMPTrains | yes | 188.6337 | 2059.418
49165 | Natural Lands | North IRL | A | IR1-5 | 0.35 | 0.47 | 0.10887 | 4.8194 | 0.50172 | 0.52469 | 0.054622 | 6170 | Mixed wetland hardwoods | TV-23 | St. Johns Basin | 750.3728 | City of Titusville | TBD | St. Johns 2nd Baffle Box TMDL Improvements | Future project. | BMP Treatment Train | Planned | TBD |  |  | A | 882 | TBD | TBD | TBD | TBD | N/A | Structural | 2016 | North Indian River Lagoon | TBD | TBD | TBD | BMPTrains | yes | 120.9756 | 440.582
49166 | City of Titusville | North IRL | A | IR1-5 | 0.35 | 0.47 | 0.032424 | 5.9284 | 0.56236 | 0.19222 | 0.018234 | 1700 | Institutional (Educational,religious,health and military facilities) | TV-23 | St. Johns Basin | 750.3728 | City of Titusville | TBD | St. Johns 2nd Baffle Box TMDL Improvements | Future project. | BMP Treatment Train | Planned | TBD |  |  | A | 882 | TBD | TBD | TBD | TBD | N/A | Structural | 2016 | North Indian River Lagoon | TBD | TBD | TBD | BMPTrains | yes | 57.2094 | 131.2155
49167 | Natural Lands | North IRL | A | IR1-5 | 0.35 | 0.47 | 0.18556 | 5.9284 | 0.56236 | 1.1001 | 0.10435 | 4110 | Pine flatwoods | TV-23 | St. Johns Basin | 750.3728 | City of Titusville | TBD | St. Johns 2nd Baffle Box TMDL Improvements | Future project. | BMP Treatment Train | Planned | TBD |  |  | A | 882 | TBD | TBD | TBD | TBD | N/A | Structural | 2016 | North Indian River Lagoon | TBD | TBD | TBD | BMPTrains | yes | 115.7196 | 750.9284
49168 | Natural Lands | North IRL | A | IR1-5 | 0.35 | 0.47 | 0.31273 | 5.9284 | 0.56236 | 1.854 | 0.17587 | 6170 | Mixed wetland hardwoods | TV-23 | St. Johns Basin | 750.3728 | City of Titusville | TBD | St. Johns 2nd Baffle Box TMDL Improvements | Future project. | BMP Treatment Train | Planned | TBD |  |  | A | 882 | TBD | TBD | TBD | TBD | N/A | Structural | 2016 | North Indian River Lagoon | TBD | TBD | TBD | BMPTrains | yes | 142.5727 | 1265.5812
49169 | City of Titusville | North IRL | A | IR1-5 | 0.35 | 0.47 | 0.087049 | 5.9284 | 0.56236 | 0.51606 | 0.048953 | 1720 | Religious | TV-23 | St. Johns Basin | 750.3728 | City of Titusville | TBD | St. Johns 2nd Baffle Box TMDL Improvements | Future project. | BMP Treatment Train | Planned | TBD |  |  | A | 882 | TBD | TBD | TBD | TBD | N/A | Structural | 2016 | North Indian River Lagoon | TBD | TBD | TBD | BMPTrains | yes | 114.2682 | 352.275
49170 | City of Titusville | North IRL | A | IR1-5 | 0.35 | 0.47 | 0.33847 | 11.0326 | 2.0652 | 3.7342 | 0.69901 | 1300 | Residential, High Density | TV-23 | St. Johns Basin | 750.3728 | City of Titusville | TBD | St. Johns 2nd Baffle Box TMDL Improvements | Future project. | BMP Treatment Train | Planned | TBD |  |  | A | 882 | TBD | TBD | TBD | TBD | N/A | Structural | 2016 | North Indian River Lagoon | TBD | TBD | TBD | BMPTrains | yes | 252.7296 | 1369.7561
49171 | City of Titusville | North IRL | A | IR1-5 | 0.35 | 0.47 | 0.017661 | 11.0326 | 2.0652 | 0.19485 | 0.036474 | 1330 | Residential, High density; Multiple Dwelling Units, Low Rise <Two stories or less> | TV-23 | St. Johns Basin | 750.3728 | City of Titusville | TBD | St. Johns 2nd Baffle Box TMDL Improvements | Future project. | BMP Treatment Train | Planned | TBD |  |  | A | 882 | TBD | TBD | TBD | TBD | N/A | Structural | 2016 | North Indian River Lagoon | TBD | TBD | TBD | BMPTrains | yes | 33.9407 | 71.4725
49172 | City of Titusville | North IRL | A | IR1-5 | 0.35 | 0.47 | 0.017202 | 11.0326 | 2.0652 | 0.18979 | 0.035526 | 1330 | Residential, High density; Multiple Dwelling Units, Low Rise <Two stories or less> | TV-23 | St. Johns Basin | 750.3728 | City of Titusville | TBD | St. Johns 2nd Baffle Box TMDL Improvements | Future project. | BMP Treatment Train | Planned | TBD |  |  | A | 882 | TBD | TBD | TBD | TBD | N/A | Structural | 2016 | North Indian River Lagoon | TBD | TBD | TBD | BMPTrains | yes | 33.4294 | 69.6153
49173 | City of Titusville | North IRL | A | IR1-5 | 0.35 | 0.47 | 0.012639 | 11.0326 | 2.0652 | 0.13945 | 0.026103 | 1330 | Residential, High density; Multiple Dwelling Units, Low Rise <Two stories or less> | TV-23 | St. Johns Basin | 750.3728 | City of Titusville | TBD | St. Johns 2nd Baffle Box TMDL Improvements | Future project. | BMP Treatment Train | Planned | TBD |  |  | A | 882 | TBD | TBD | TBD | TBD | N/A | Structural | 2016 | North Indian River Lagoon | TBD | TBD | TBD | BMPTrains | yes | 29.0257 | 51.1501
49174 | City of Titusville | North IRL | A | IR1-5 | 0.35 | 0.47 | 0.044553 | 11.0326 | 2.0652 | 0.49154 | 0.092011 | 1330 | Residential, High density; Multiple Dwelling Units, Low Rise <Two stories or less> | TV-23 | St. Johns Basin | 750.3728 | City of Titusville | TBD | St. Johns 2nd Baffle Box TMDL Improvements | Future project. | BMP Treatment Train | Planned | TBD |  |  | A | 882 | TBD | TBD | TBD | TBD | N/A | Structural | 2016 | North Indian River Lagoon | TBD | TBD | TBD | BMPTrains | yes | 58.9072 | 180.3007
49175 | City of Titusville | North IRL | A | IR1-5 | 0.35 | 0.47 | 0.022696 | 11.0326 | 2.0652 | 0.25039 | 0.04687 | 1330 | Residential, High density; Multiple Dwelling Units, Low Rise <Two stories or less> | TV-23 | St. Johns Basin | 750.3728 | City of Titusville | TBD | St. Johns 2nd Baffle Box TMDL Improvements | Future project. | BMP Treatment Train | Planned | TBD |  |  | A | 882 | TBD | TBD | TBD | TBD | N/A | Structural | 2016 | North Indian River Lagoon | TBD | TBD | TBD | BMPTrains | yes | 50.4117 | 91.8456
49176 | City of Titusville | North IRL | A | IR1-5 | 0.35 | 0.47 | 0.025692 | 11.0326 | 2.0652 | 0.28345 | 0.053059 | 1330 | Residential, High density; Multiple Dwelling Units, Low Rise <Two stories or less> | TV-23 | St. Johns Basin | 750.3728 | City of Titusville | TBD | St. Johns 2nd Baffle Box TMDL Improvements | Future project. | BMP Treatment Train | Planned | TBD |  |  | A | 882 | TBD | TBD | TBD | TBD | N/A | Structural | 2016 | North Indian River Lagoon | TBD | TBD | TBD | BMPTrains | yes | 51.3748 | 103.972
49177 | City of Titusville | North IRL | A | IR1-5 | 0.35 | 0.47 | 0.040581 | 11.0326 | 2.0652 | 0.44771 | 0.083807 | 1330 | Residential, High density; Multiple Dwelling Units, Low Rise <Two stories or less> | TV-23 | St. Johns Basin | 750.3728 | City of Titusville | TBD | St. Johns 2nd Baffle Box TMDL Improvements | Future project. | BMP Treatment Train | Planned | TBD |  |  | A | 882 | TBD | TBD | TBD | TBD | N/A | Structural | 2016 | North Indian River Lagoon | TBD | TBD | TBD | BMPTrains | yes | 56.8319 | 164.2254
49178 | City of Titusville | North IRL | A | IR1-5 | 0.35 | 0.47 | 0.0043312 | 11.0326 | 2.0652 | 0.047785 | 0.0089448 | 1330 | Residential, High density; Multiple Dwelling Units, Low Rise <Two stories or less> | TV-23 | St. Johns Basin | 750.3728 | City of Titusville | TBD | St. Johns 2nd Baffle Box TMDL Improvements | Future project. | BMP Treatment Train | Planned | TBD |  |  | A | 882 | TBD | TBD | TBD | TBD | N/A | Structural | 2016 | North Indian River Lagoon | TBD | TBD | TBD | BMPTrains | yes | 44.4211 | 17.5278
49179 | City of Titusville | North IRL | A | IR1-5 | 0.35 | 0.47 | 0.041787 | 11.0326 | 2.0652 | 0.46102 | 0.086298 | 1330 | Residential, High density; Multiple Dwelling Units, Low Rise <Two stories or less> | TV-23 | St. Johns Basin | 750.3728 | City of Titusville | TBD | St. Johns 2nd Baffle Box TMDL Improvements | Future project. | BMP Treatment Train | Planned | TBD |  |  | A | 882 | TBD | TBD | TBD | TBD | N/A | Structural | 2016 | North Indian River Lagoon | TBD | TBD | TBD | BMPTrains | yes | 58.6189 | 169.1053
49180 | City of Titusville | North IRL | A | IR1-5 | 0.35 | 0.47 | 0.015362 | 11.0326 | 2.0652 | 0.16949 | 0.031726 | 1330 | Residential, High density; Multiple Dwelling Units, Low Rise <Two stories or less> | TV-23 | St. Johns Basin | 750.3728 | City of Titusville | TBD | St. Johns 2nd Baffle Box TMDL Improvements | Future project. | BMP Treatment Train | Planned | TBD |  |  | A | 882 | TBD | TBD | TBD | TBD | N/A | Structural | 2016 | North Indian River Lagoon | TBD | TBD | TBD | BMPTrains | yes | 31.5741 | 62.1687
49181 | City of Titusville | North IRL | A | IR1-5 | 0.35 | 0.47 | 0.012805 | 11.0326 | 2.0652 | 0.14128 | 0.026445 | 1330 | Residential, High density; Multiple Dwelling Units, Low Rise <Two stories or less> | TV-23 | St. Johns Basin | 750.3728 | City of Titusville | TBD | St. Johns 2nd Baffle Box TMDL Improvements | Future project. | BMP Treatment Train | Planned | TBD |  |  | A | 882 | TBD | TBD | TBD | TBD | N/A | Structural | 2016 | North Indian River Lagoon | TBD | TBD | TBD | BMPTrains | yes | 28.8637 | 51.8211
49182 | City of Titusville | North IRL | A | IR1-5 | 0.35 | 0.47 | 0.014605 | 11.0326 | 2.0652 | 0.16113 | 0.030161 | 1330 | Residential, High density; Multiple Dwelling Units, Low Rise <Two stories or less> | TV-23 | St. Johns Basin | 750.3728 | City of Titusville | TBD | St. Johns 2nd Baffle Box TMDL Improvements | Future project. | BMP Treatment Train | Planned | TBD |  |  | A | 882 | TBD | TBD | TBD | TBD | N/A | Structural | 2016 | North Indian River Lagoon | TBD | TBD | TBD | BMPTrains | yes | 30.8431 | 59.103
49183 | City of Titusville | North IRL | A | IR1-5 | 0.35 | 0.47 | 0.0093742 | 11.0326 | 2.0652 | 0.10342 | 0.019359 | 1330 | Residential, High density; Multiple Dwelling Units, Low Rise <Two stories or less> | TV-23 | St. Johns Basin | 750.3728 | City of Titusville | TBD | St. Johns 2nd Baffle Box TMDL Improvements | Future project. | BMP Treatment Train | Planned | TBD |  |  | A | 882 | TBD | TBD | TBD | TBD | N/A | Structural | 2016 | North Indian River Lagoon | TBD | TBD | TBD | BMPTrains | yes | 24.7446 | 37.9361
49184 | City of Titusville | North IRL | A | IR1-5 | 0.35 | 0.47 | 0.27512 | 12.4075 | 1.6366 | 3.4136 | 0.45025 | 1420 | Wholesale Sales and Services <Excluding warehouses associated with industrial use> | TV-23 | St. Johns Basin | 750.3728 | City of Titusville | TBD | St. Johns 2nd Baffle Box TMDL Improvements | Future project. | BMP Treatment Train | Planned | TBD |  |  | A | 882 | TBD | TBD | TBD | TBD | N/A | Structural | 2016 | North Indian River Lagoon | TBD | TBD | TBD | BMPTrains | yes | 165.3738 | 1113.3882
49185 | Natural Lands | North IRL | A | IR1-5 | 0.35 | 0.47 | 0.50999 | 3.7424 | 0.15806 | 1.9086 | 0.080611 | 4110 | Pine flatwoods | TV-23 | St. Johns Basin | 750.3728 | City of Titusville | TBD | St. Johns 2nd Baffle Box TMDL Improvements | Future project. | BMP Treatment Train | Planned | TBD |  |  | A | 882 | TBD | TBD | TBD | TBD | N/A | Structural | 2016 | North Indian River Lagoon | TBD | TBD | TBD | BMPTrains | yes | 179.6196 | 2063.8537
49186 | Natural Lands | North IRL | A | IR1-5 | 0.35 | 0.47 | 0.10777 | 3.7424 | 0.15806 | 0.40333 | 0.017035 | 6170 | Mixed wetland hardwoods | TV-23 | St. Johns Basin | 750.3728 | City of Titusville | TBD | St. Johns 2nd Baffle Box TMDL Improvements | Future project. | BMP Treatment Train | Planned | TBD |  |  | A | 882 | TBD | TBD | TBD | TBD | N/A | Structural | 2016 | North Indian River Lagoon | TBD | TBD | TBD | BMPTrains | yes | 133.9251 | 436.1463
49187 | City of Titusville | North IRL | A | IR1-5 | 0.35 | 0.47 | 0.0627 | 9.3153 | 1.6148 | 0.58407 | 0.10125 | 1200 | Residential, Medium Density-Two-five dwellingunits per acre | TV-23 | St. Johns Basin | 750.3728 | City of Titusville | TBD | St. Johns 2nd Baffle Box TMDL Improvements | Future project. | BMP Treatment Train | Planned | TBD |  |  | A | 882 | TBD | TBD | TBD | TBD | N/A | Structural | 2016 | North Indian River Lagoon | TBD | TBD | TBD | BMPTrains | yes | 70.1441 | 253.7379
49188 | City of Titusville | North IRL | A | IR1-5 | 0.35 | 0.47 | 0.0068348 | 9.3153 | 1.6148 | 0.063668 | 0.011037 | 1300 | Residential, High Density | TV-23 | St. Johns Basin | 750.3728 | City of Titusville | TBD | St. Johns 2nd Baffle Box TMDL Improvements | Future project. | BMP Treatment Train | Planned | TBD |  |  | A | 882 | TBD | TBD | TBD | TBD | N/A | Structural | 2016 | North Indian River Lagoon | TBD | TBD | TBD | BMPTrains | yes | 101.5704 | 27.6594
49189 | Natural Lands | North IRL | A | IR1-5 | 0.35 | 0.47 | 0.083859 | 9.3153 | 1.6148 | 0.78117 | 0.13542 | 4340 | Hardwood Conifer Mixed | TV-23 | St. Johns Basin | 750.3728 | City of Titusville | TBD | St. Johns 2nd Baffle Box TMDL Improvements | Future project. | BMP Treatment Train | Planned | TBD |  |  | A | 882 | TBD | TBD | TBD | TBD | N/A | Structural | 2016 | North Indian River Lagoon | TBD | TBD | TBD | BMPTrains | yes | 98.2592 | 339.3645
49190 | City of Titusville | North IRL | A | IR1-5 | 0.35 | 0.47 | 0.30509 | 9.3153 | 1.6148 | 2.842 | 0.49268 | 1340 | Residential, High density; Multiple Dwelling Units, High Rise <Three stories or more> | TV-23 | St. Johns Basin | 750.3728 | City of Titusville | TBD | St. Johns 2nd Baffle Box TMDL Improvements | Future project. | BMP Treatment Train | Planned | TBD |  |  | A | 882 | TBD | TBD | TBD | TBD | N/A | Structural | 2016 | North Indian River Lagoon | TBD | TBD | TBD | BMPTrains | yes | 149.352 | 1234.666
49191 | City of Titusville | North IRL | A | IR1-5 | 0.35 | 0.47 | 0.090272 | 9.4403 | 1.4553 | 0.85219 | 0.13137 | 1200 | Residential, Medium Density-Two-five dwellingunits per acre | TV-23 | St. Johns Basin | 750.3728 | City of Titusville | TBD | St. Johns 2nd Baffle Box TMDL Improvements | Future project. | BMP Treatment Train | Planned | TBD |  |  | A | 882 | TBD | TBD | TBD | TBD | N/A | Structural | 2016 | North Indian River Lagoon | TBD | TBD | TBD | BMPTrains | yes | 149.3279 | 365.318
49192 | City of Titusville | North IRL | A | IR1-5 | 0.35 | 0.47 | 0.031496 | 9.4403 | 1.4553 | 0.29733 | 0.045835 | 1300 | Residential, High Density | TV-23 | St. Johns Basin | 750.3728 | City of Titusville | TBD | St. Johns 2nd Baffle Box TMDL Improvements | Future project. | BMP Treatment Train | Planned | TBD |  |  | A | 882 | TBD | TBD | TBD | TBD | N/A | Structural | 2016 | North Indian River Lagoon | TBD | TBD | TBD | BMPTrains | yes | 68.6813 | 127.4591
49193 | City of Titusville | North IRL | A | IR1-5 | 0.35 | 0.47 | 0.33397 | 9.4403 | 1.4553 | 3.1527 | 0.48601 | 1210 | Fixed Single Family Units | TV-23 | St. Johns Basin | 750.3728 | City of Titusville | TBD | St. Johns 2nd Baffle Box TMDL Improvements | Future project. | BMP Treatment Train | Planned | TBD |  |  | A | 882 | TBD | TBD | TBD | TBD | N/A | Structural | 2016 | North Indian River Lagoon | TBD | TBD | TBD | BMPTrains | yes | 170.4618 | 1351.5089
49194 | City of Titusville | North IRL | A | IR1-5 | 0.35 | 0.47 | 0.16203 | 9.4403 | 1.4553 | 1.5296 | 0.2358 | 1340 | Residential, High density; Multiple Dwelling Units, High Rise <Three stories or more> | TV-23 | St. Johns Basin | 750.3728 | City of Titusville | TBD | St. Johns 2nd Baffle Box TMDL Improvements | Future project. | BMP Treatment Train | Planned | TBD |  |  | A | 882 | TBD | TBD | TBD | TBD | N/A | Structural | 2016 | North Indian River Lagoon | TBD | TBD | TBD | BMPTrains | yes | 125.3487 | 655.714
49195 | City of Titusville | North IRL | A | IR1-5 | 0.35 | 0.47 | 0.22192 | 12.3207 | 1.6272 | 2.7342 | 0.36111 | 1410 | Retail Sales and Services | TV-23 | St. Johns Basin | 750.3728 | City of Titusville | TBD | St. Johns 2nd Baffle Box TMDL Improvements | Future project. | BMP Treatment Train | Planned | TBD |  |  | A | 882 | TBD | TBD | TBD | TBD | N/A | Structural | 2016 | North Indian River Lagoon | TBD | TBD | TBD | BMPTrains | yes | 135.9533 | 898.0734
49196 | City of Titusville | North IRL | A | IR1-5 | 0.35 | 0.47 | 0.30884 | 12.3207 | 1.6272 | 3.8052 | 0.50255 | 1410 | Retail Sales and Services | TV-23 | St. Johns Basin | 750.3728 | City of Titusville | TBD | St. Johns 2nd Baffle Box TMDL Improvements | Future project. | BMP Treatment Train | Planned | TBD |  |  | A | 882 | TBD | TBD | TBD | TBD | N/A | Structural | 2016 | North Indian River Lagoon | TBD | TBD | TBD | BMPTrains | yes | 150.0391 | 1249.8507
49197 | City of Titusville | North IRL | A | IR1-5 | 0.35 | 0.47 | 0.087 | 12.3207 | 1.6272 | 1.0719 | 0.14157 | 1420 | Wholesale Sales and Services <Excluding warehouses associated with industrial use> | TV-23 | St. Johns Basin | 750.3728 | City of Titusville | TBD | St. Johns 2nd Baffle Box TMDL Improvements | Future project. | BMP Treatment Train | Planned | TBD |  |  | A | 882 | TBD | TBD | TBD | TBD | N/A | Structural | 2016 | North Indian River Lagoon | TBD | TBD | TBD | BMPTrains | yes | 114.0978 | 352.076
49198 | City of Titusville | North IRL | A | IR1-5 | 0.35 | 0.47 | 0.0024457 | 9.7889 | 1.438 | 0.02394 | 0.0035168 | 1200 | Residential, Medium Density-Two-five dwellingunits per acre | TV-23 | St. Johns Basin | 750.3728 | City of Titusville | TBD | St. Johns 2nd Baffle Box TMDL Improvements | Future project. | BMP Treatment Train | Planned | TBD |  |  | A | 882 | TBD | TBD | TBD | TBD | N/A | Structural | 2016 | North Indian River Lagoon | TBD | TBD | TBD | BMPTrains | yes | 17.2603 | 9.8973
49199 | City of Titusville | North IRL | A | IR1-5 | 0.35 | 0.47 | 0.0042662 | 9.7889 | 1.438 | 0.041762 | 0.0061347 | 1210 | Fixed Single Family Units | TV-23 | St. Johns Basin | 750.3728 | City of Titusville | TBD | St. Johns 2nd Baffle Box TMDL Improvements | Future project. | BMP Treatment Train | Planned | TBD |  |  | A | 882 | TBD | TBD | TBD | TBD | N/A | Structural | 2016 | North Indian River Lagoon | TBD | TBD | TBD | BMPTrains | yes | 23.0628 | 17.2649
49200 | City of Titusville | North IRL | A | IR1-5 | 0.35 | 0.47 | 0.00010657 | 9.7889 | 1.438 | 0.0010432 | 0.00015324 | 1210 | Fixed Single Family Units | TV-23 | St. Johns Basin | 750.3728 | City of Titusville | TBD | St. Johns 2nd Baffle Box TMDL Improvements | Future project. | BMP Treatment Train | Planned | TBD |  |  | A | 882 | TBD | TBD | TBD | TBD | N/A | Structural | 2016 | North Indian River Lagoon | TBD | TBD | TBD | BMPTrains | yes | 3.5852 | 0.43126
49201 | City of Titusville | North IRL | A | IR1-5 | 0.35 | 0.47 | 0.45858 | 7.8787 | 1.1516 | 3.613 | 0.52809 | 1480 | Cemeteries | TV-23 | St. Johns Basin | 750.3728 | City of Titusville | TBD | St. Johns 2nd Baffle Box TMDL Improvements | Future project. | BMP Treatment Train | Planned | TBD |  |  | A | 882 | TBD | TBD | TBD | TBD | N/A | Structural | 2016 | North Indian River Lagoon | TBD | TBD | TBD | BMPTrains | yes | 174.2408 | 1855.7918
49202 | City of Titusville | North IRL | A | IR1-5 | 0.35 | 0.47 | 0.15919 | 7.8787 | 1.1516 | 1.2542 | 0.18332 | 1340 | Residential, High density; Multiple Dwelling Units, High Rise <Three stories or more> | TV-23 | St. Johns Basin | 750.3728 | City of Titusville | TBD | St. Johns 2nd Baffle Box TMDL Improvements | Future project. | BMP Treatment Train | Planned | TBD |  |  | A | 882 | TBD | TBD | TBD | TBD | N/A | Structural | 2016 | North Indian River Lagoon | TBD | TBD | TBD | BMPTrains | yes | 125.7774 | 644.2082
49203 | City of Titusville | North IRL | A | IR1-5 | 0.35 | 0.47 | 0.091201 | 6.9636 | 0.99291 | 0.63509 | 0.090554 | 1200 | Residential, Medium Density-Two-five dwellingunits per acre | TV-23 | St. Johns Basin | 750.3728 | City of Titusville | TBD | St. Johns 2nd Baffle Box TMDL Improvements | Future project. | BMP Treatment Train | Planned | TBD |  |  | A | 882 | TBD | TBD | TBD | TBD | N/A | Structural | 2016 | North Indian River Lagoon | TBD | TBD | TBD | BMPTrains | yes | 114.8304 | 369.0765
49204 | Agricultural Lands | North IRL | A | IR1-5 | 0.35 | 0.47 | 0.22874 | 6.9636 | 0.99291 | 1.5929 | 0.22712 | 2210 | Citrus groves | TV-23 | St. Johns Basin | 750.3728 | City of Titusville | TBD | St. Johns 2nd Baffle Box TMDL Improvements | Future project. | BMP Treatment Train | Planned | TBD |  |  | A | 882 | TBD | TBD | TBD | TBD | N/A | Structural | 2016 | North Indian River Lagoon | TBD | TBD | TBD | BMPTrains | yes | 160.0009 | 925.6895
49205 | City of Titusville | North IRL | A | IR1-5 | 0.35 | 0.47 | 0.16551 | 6.9636 | 0.99291 | 1.1526 | 0.16434 | 1210 | Fixed Single Family Units | TV-23 | St. Johns Basin | 750.3728 | City of Titusville | TBD | St. Johns 2nd Baffle Box TMDL Improvements | Future project. | BMP Treatment Train | Planned | TBD |  |  | A | 882 | TBD | TBD | TBD | TBD | N/A | Structural | 2016 | North Indian River Lagoon | TBD | TBD | TBD | BMPTrains | yes | 125.8948 | 669.8141
49206 | City of Titusville | North IRL | A | IR1-5 | 0.35 | 0.47 | 0.0019966 | 6.9636 | 0.99291 | 0.013904 | 0.0019825 | 1210 | Fixed Single Family Units | TV-23 | St. Johns Basin | 750.3728 | City of Titusville | TBD | St. Johns 2nd Baffle Box TMDL Improvements | Future project. | BMP Treatment Train | Planned | TBD |  |  | A | 882 | TBD | TBD | TBD | TBD | N/A | Structural | 2016 | North Indian River Lagoon | TBD | TBD | TBD | BMPTrains | yes | 25.9849 | 8.0801
49207 | City of Titusville | North IRL | A | IR1-5 | 0.35 | 0.47 | 0.61776 | 9.8507 | 1.447 | 6.0854 | 0.89387 | 1210 | Fixed Single Family Units | TV-23 | St. Johns Basin | 750.3728 | City of Titusville | TBD | St. Johns 2nd Baffle Box TMDL Improvements | Future project. | BMP Treatment Train | Planned | TBD |  |  | A | 882 | TBD | TBD | TBD | TBD | N/A | Structural | 2016 | North Indian River Lagoon | TBD | TBD | TBD | BMPTrains | yes | 200 | 2500
49208 | City of Titusville | North IRL | A | IR1-5 | 0.35 | 0.47 | 0.035855 | 9.7864 | 1.4376 | 0.35089 | 0.051546 | 1210 | Fixed Single Family Units | TV-23 | St. Johns Basin | 750.3728 | City of Titusville | TBD | St. Johns 2nd Baffle Box TMDL Improvements | Future project. | BMP Treatment Train | Planned | TBD |  |  | A | 882 | TBD | TBD | TBD | TBD | N/A | Structural | 2016 | North Indian River Lagoon | TBD | TBD | TBD | BMPTrains | yes | 48.9039 | 145.099
49209 | City of Titusville | North IRL | A | IR1-5 | 0.35 | 0.47 | 0.027003 | 9.7864 | 1.4376 | 0.26426 | 0.03882 | 1210 | Fixed Single Family Units | TV-23 | St. Johns Basin | 750.3728 | City of Titusville | TBD | St. Johns 2nd Baffle Box TMDL Improvements | Future project. | BMP Treatment Train | Planned | TBD |  |  | A | 882 | TBD | TBD | TBD | TBD | N/A | Structural | 2016 | North Indian River Lagoon | TBD | TBD | TBD | BMPTrains | yes | 59.5365 | 109.2759
49210 | City of Titusville | North IRL | A | IR1-5 | 0.35 | 0.47 | 0.0011367 | 9.7864 | 1.4376 | 0.011124 | 0.0016341 | 1210 | Fixed Single Family Units | TV-23 | St. Johns Basin | 750.3728 | City of Titusville | TBD | St. Johns 2nd Baffle Box TMDL Improvements | Future project. | BMP Treatment Train | Planned | TBD |  |  | A | 882 | TBD | TBD | TBD | TBD | N/A | Structural | 2016 | North Indian River Lagoon | TBD | TBD | TBD | BMPTrains | yes | 14.2644 | 4.6
49211 | City of Titusville | North IRL | A | IR1-5 | 0.35 | 0.47 | 0.0061984 | 9.7864 | 1.4376 | 0.06066 | 0.008911 | 1210 | Fixed Single Family Units | TV-23 | St. Johns Basin | 750.3728 | City of Titusville | TBD | St. Johns 2nd Baffle Box TMDL Improvements | Future project. | BMP Treatment Train | Planned | TBD |  |  | A | 882 | TBD | TBD | TBD | TBD | N/A | Structural | 2016 | North Indian River Lagoon | TBD | TBD | TBD | BMPTrains | yes | 25.5028 | 25.0841
49212 | City of Titusville | North IRL | A | IR1-5 | 0.35 | 0.47 | 0.20487 | 9.7864 | 1.4376 | 2.005 | 0.29453 | 1210 | Fixed Single Family Units | TV-23 | St. Johns Basin | 750.3728 | City of Titusville | TBD | St. Johns 2nd Baffle Box TMDL Improvements | Future project. | BMP Treatment Train | Planned | TBD |  |  | A | 882 | TBD | TBD | TBD | TBD | N/A | Structural | 2016 | North Indian River Lagoon | TBD | TBD | TBD | BMPTrains | yes | 115.3431 | 829.0981
49213 | City of Titusville | North IRL | A | IR1-5 | 0.35 | 0.47 | 0.12838 | 9.7864 | 1.4376 | 1.2564 | 0.18457 | 1210 | Fixed Single Family Units | TV-23 | St. Johns Basin | 750.3728 | City of Titusville | TBD | St. Johns 2nd Baffle Box TMDL Improvements | Future project. | BMP Treatment Train | Planned | TBD |  |  | A | 882 | TBD | TBD | TBD | TBD | N/A | Structural | 2016 | North Indian River Lagoon | TBD | TBD | TBD | BMPTrains | yes | 95.2575 | 519.553
49214 | City of Titusville | North IRL | A | IR1-5 | 0.35 | 0.47 | 0.079113 | 7.538 | 0.94376 | 0.59635 | 0.074664 | 1700 | Institutional (Educational,religious,health and military facilities) | TV-23 | St. Johns Basin | 750.3728 | City of Titusville | TBD | St. Johns 2nd Baffle Box TMDL Improvements | Future project. | BMP Treatment Train | Planned | TBD |  |  | A | 882 | TBD | TBD | TBD | TBD | N/A | Structural | 2016 | North Indian River Lagoon | TBD | TBD | TBD | BMPTrains | yes | 107.8412 | 320.1579
49215 | Natural Lands | North IRL | A | IR1-5 | 0.35 | 0.47 | 0.021966 | 7.538 | 0.94376 | 0.16558 | 0.020731 | 4110 | Pine flatwoods | TV-23 | St. Johns Basin | 750.3728 | City of Titusville | TBD | St. Johns 2nd Baffle Box TMDL Improvements | Future project. | BMP Treatment Train | Planned | TBD |  |  | A | 882 | TBD | TBD | TBD | TBD | N/A | Structural | 2016 | North Indian River Lagoon | TBD | TBD | TBD | BMPTrains | yes | 38.5052 | 88.8951
49216 | City of Titusville | North IRL | A | IR1-5 | 0.35 | 0.47 | 0.01361 | 7.538 | 0.94376 | 0.10259 | 0.012844 | 1720 | Religious | TV-23 | St. Johns Basin | 750.3728 | City of Titusville | TBD | St. Johns 2nd Baffle Box TMDL Improvements | Future project. | BMP Treatment Train | Planned | TBD |  |  | A | 882 | TBD | TBD | TBD | TBD | N/A | Structural | 2016 | North Indian River Lagoon | TBD | TBD | TBD | BMPTrains | yes | 35.9235 | 55.076
49217 | City of Titusville | North IRL | A | IR1-5 | 0.35 | 0.47 | 0.07964 | 9.8072 | 1.4406 | 0.78104 | 0.11473 | 1200 | Residential, Medium Density-Two-five dwellingunits per acre | TV-23 | St. Johns Basin | 750.3728 | City of Titusville | TBD | St. Johns 2nd Baffle Box TMDL Improvements | Future project. | BMP Treatment Train | Planned | TBD |  |  | A | 882 | TBD | TBD | TBD | TBD | N/A | Structural | 2016 | North Indian River Lagoon | TBD | TBD | TBD | BMPTrains | yes | 113.5166 | 322.2926
49218 | City of Titusville | North IRL | A | IR1-5 | 0.35 | 0.47 | 0.22425 | 9.8072 | 1.4406 | 2.1992 | 0.32306 | 1210 | Fixed Single Family Units | TV-23 | St. Johns Basin | 750.3728 | City of Titusville | TBD | St. Johns 2nd Baffle Box TMDL Improvements | Future project. | BMP Treatment Train | Planned | TBD |  |  | A | 882 | TBD | TBD | TBD | TBD | N/A | Structural | 2016 | North Indian River Lagoon | TBD | TBD | TBD | BMPTrains | yes | 123.9792 | 907.499
49219 | City of Titusville | North IRL | A | IR1-5 | 0.35 | 0.47 | 0.023362 | 9.8072 | 1.4406 | 0.22912 | 0.033656 | 1210 | Fixed Single Family Units | TV-23 | St. Johns Basin | 750.3728 | City of Titusville | TBD | St. Johns 2nd Baffle Box TMDL Improvements | Future project. | BMP Treatment Train | Planned | TBD |  |  | A | 882 | TBD | TBD | TBD | TBD | N/A | Structural | 2016 | North Indian River Lagoon | TBD | TBD | TBD | BMPTrains | yes | 47.1827 | 94.5427
49220 | City of Titusville | North IRL | A | IR1-5 | 0.35 | 0.47 | 0.24839 | 9.8072 | 1.4406 | 2.436 | 0.35784 | 1210 | Fixed Single Family Units | TV-23 | St. Johns Basin | 750.3728 | City of Titusville | TBD | St. Johns 2nd Baffle Box TMDL Improvements | Future project. | BMP Treatment Train | Planned | TBD |  |  | A | 882 | TBD | TBD | TBD | TBD | N/A | Structural | 2016 | North Indian River Lagoon | TBD | TBD | TBD | BMPTrains | yes | 133.9092 | 1005.1997
49221 | City of Titusville | North IRL | A | IR1-5 | 0.35 | 0.47 | 0.042123 | 9.8072 | 1.4406 | 0.41311 | 0.060685 | 1210 | Fixed Single Family Units | TV-23 | St. Johns Basin | 750.3728 | City of Titusville | TBD | St. Johns 2nd Baffle Box TMDL Improvements | Future project. | BMP Treatment Train | Planned | TBD |  |  | A | 882 | TBD | TBD | TBD | TBD | N/A | Structural | 2016 | North Indian River Lagoon | TBD | TBD | TBD | BMPTrains | yes | 97.681 | 170.466
49222 | City of Titusville | North IRL | A | IR1-5 | 0.35 | 0.47 | 0.00015061 | 9.7907 | 1.4382 | 0.0014745 | 0.00021661 | 1200 | Residential, Medium Density-Two-five dwellingunits per acre | TV-23 | St. Johns Basin | 750.3728 | City of Titusville | TBD | St. Johns 2nd Baffle Box TMDL Improvements | Future project. | BMP Treatment Train | Planned | TBD |  |  | A | 882 | TBD | TBD | TBD | TBD | N/A | Structural | 2016 | North Indian River Lagoon | TBD | TBD | TBD | BMPTrains | yes | 3.9736 | 0.60948
49223 | City of Titusville | North IRL | A | IR1-5 | 0.35 | 0.47 | 0.084131 | 9.7907 | 1.4382 | 0.8237 | 0.121 | 1210 | Fixed Single Family Units | TV-23 | St. Johns Basin | 750.3728 | City of Titusville | TBD | St. Johns 2nd Baffle Box TMDL Improvements | Future project. | BMP Treatment Train | Planned | TBD |  |  | A | 882 | TBD | TBD | TBD | TBD | N/A | Structural | 2016 | North Indian River Lagoon | TBD | TBD | TBD | BMPTrains | yes | 75.9967 | 340.4677
49224 | City of Titusville | North IRL | A | IR1-5 | 0.35 | 0.47 | 0.18705 | 9.7907 | 1.4382 | 1.8313 | 0.26902 | 1210 | Fixed Single Family Units | TV-23 | St. Johns Basin | 750.3728 | City of Titusville | TBD | St. Johns 2nd Baffle Box TMDL Improvements | Future project. | BMP Treatment Train | Planned | TBD |  |  | A | 882 | TBD | TBD | TBD | TBD | N/A | Structural | 2016 | North Indian River Lagoon | TBD | TBD | TBD | BMPTrains | yes | 106.6946 | 756.96
49225 | City of Titusville | North IRL | A | IR1-5 | 0.35 | 0.47 | 0.035106 | 9.7907 | 1.4382 | 0.34371 | 0.050491 | 1210 | Fixed Single Family Units | TV-23 | St. Johns Basin | 750.3728 | City of Titusville | TBD | St. Johns 2nd Baffle Box TMDL Improvements | Future project. | BMP Treatment Train | Planned | TBD |  |  | A | 882 | TBD | TBD | TBD | TBD | N/A | Structural | 2016 | North Indian River Lagoon | TBD | TBD | TBD | BMPTrains | yes | 60.8453 | 142.0701
49226 | City of Titusville | North IRL | A | IR1-5 | 0.35 | 0.47 | 0.13901 | 9.7907 | 1.4382 | 1.361 | 0.19993 | 1210 | Fixed Single Family Units | TV-23 | St. Johns Basin | 750.3728 | City of Titusville | TBD | St. Johns 2nd Baffle Box TMDL Improvements | Future project. | BMP Treatment Train | Planned | TBD |  |  | A | 882 | TBD | TBD | TBD | TBD | N/A | Structural | 2016 | North Indian River Lagoon | TBD | TBD | TBD | BMPTrains | yes | 104.4418 | 562.5512
49227 | City of Titusville | North IRL | A | IR1-5 | 0.35 | 0.47 | 0.17232 | 9.7907 | 1.4382 | 1.6871 | 0.24783 | 1210 | Fixed Single Family Units | TV-23 | St. Johns Basin | 750.3728 | City of Titusville | TBD | St. Johns 2nd Baffle Box TMDL Improvements | Future project. | BMP Treatment Train | Planned | TBD |  |  | A | 882 | TBD | TBD | TBD | TBD | N/A | Structural | 2016 | North Indian River Lagoon | TBD | TBD | TBD | BMPTrains | yes | 113.8289 | 697.3415
49228 | City of Titusville | North IRL | A | IR1-5 | 0.35 | 0.47 | 0.11787 | 9.8443 | 1.446 | 1.1604 | 0.17045 | 1200 | Residential, Medium Density-Two-five dwellingunits per acre | TV-23 | St. Johns Basin | 750.3728 | City of Titusville | TBD | St. Johns 2nd Baffle Box TMDL Improvements | Future project. | BMP Treatment Train | Planned | TBD |  |  | A | 882 | TBD | TBD | TBD | TBD | N/A | Structural | 2016 | North Indian River Lagoon | TBD | TBD | TBD | BMPTrains | yes | 88.7685 | 477.0216
49229 | City of Titusville | North IRL | A | IR1-5 | 0.35 | 0.47 | 0.089461 | 9.8443 | 1.446 | 0.88068 | 0.12936 | 1210 | Fixed Single Family Units | TV-23 | St. Johns Basin | 750.3728 | City of Titusville | TBD | St. Johns 2nd Baffle Box TMDL Improvements | Future project. | BMP Treatment Train | Planned | TBD |  |  | A | 882 | TBD | TBD | TBD | TBD | N/A | Structural | 2016 | North Indian River Lagoon | TBD | TBD | TBD | BMPTrains | yes | 86.7379 | 362.0351
49230 | City of Titusville | North IRL | A | IR1-5 | 0.35 | 0.47 | 0.18819 | 9.8443 | 1.446 | 1.8526 | 0.27212 | 1210 | Fixed Single Family Units | TV-23 | St. Johns Basin | 750.3728 | City of Titusville | TBD | St. Johns 2nd Baffle Box TMDL Improvements | Future project. | BMP Treatment Train | Planned | TBD |  |  | A | 882 | TBD | TBD | TBD | TBD | N/A | Structural | 2016 | North Indian River Lagoon | TBD | TBD | TBD | BMPTrains | yes | 111.2233 | 761.5729
49231 | City of Titusville | North IRL | A | IR1-5 | 0.35 | 0.47 | 0.10669 | 9.8443 | 1.446 | 1.0503 | 0.15428 | 1210 | Fixed Single Family Units | TV-23 | St. Johns Basin | 750.3728 | City of Titusville | TBD | St. Johns 2nd Baffle Box TMDL Improvements | Future project. | BMP Treatment Train | Planned | TBD |  |  | A | 882 | TBD | TBD | TBD | TBD | N/A | Structural | 2016 | North Indian River Lagoon | TBD | TBD | TBD | BMPTrains | yes | 89.011 | 431.7593
49232 | City of Titusville | North IRL | A | IR1-5 | 0.35 | 0.47 | 0.11555 | 9.8443 | 1.446 | 1.1375 | 0.16709 | 1210 | Fixed Single Family Units | TV-23 | St. Johns Basin | 750.3728 | City of Titusville | TBD | St. Johns 2nd Baffle Box TMDL Improvements | Future project. | BMP Treatment Train | Planned | TBD |  |  | A | 882 | TBD | TBD | TBD | TBD | N/A | Structural | 2016 | North Indian River Lagoon | TBD | TBD | TBD | BMPTrains | yes | 86.9625 | 467.611
49233 | City of Titusville | North IRL | A | IR1-5 | 0.35 | 0.47 | 0.019367 | 9.8591 | 1.4482 | 0.19094 | 0.028046 | 1210 | Fixed Single Family Units | TV-23 | St. Johns Basin | 750.3728 | City of Titusville | TBD | St. Johns 2nd Baffle Box TMDL Improvements | Future project. | BMP Treatment Train | Planned | TBD |  |  | A | 882 | TBD | TBD | TBD | TBD | N/A | Structural | 2016 | North Indian River Lagoon | TBD | TBD | TBD | BMPTrains | yes | 36.1368 | 78.3736
49234 | City of Titusville | North IRL | A | IR1-5 | 0.35 | 0.47 | 0.001166 | 9.8591 | 1.4482 | 0.011496 | 0.0016886 | 1210 | Fixed Single Family Units | TV-23 | St. Johns Basin | 750.3728 | City of Titusville | TBD | St. Johns 2nd Baffle Box TMDL Improvements | Future project. | BMP Treatment Train | Planned | TBD |  |  | A | 882 | TBD | TBD | TBD | TBD | N/A | Structural | 2016 | North Indian River Lagoon | TBD | TBD | TBD | BMPTrains | yes | 27.4384 | 4.7188
49235 | City of Titusville | North IRL | A | IR1-5 | 0.35 | 0.47 | 0.090997 | 9.8591 | 1.4482 | 0.89715 | 0.13178 | 1210 | Fixed Single Family Units | TV-23 | St. Johns Basin | 750.3728 | City of Titusville | TBD | St. Johns 2nd Baffle Box TMDL Improvements | Future project. | BMP Treatment Train | Planned | TBD |  |  | A | 882 | TBD | TBD | TBD | TBD | N/A | Structural | 2016 | North Indian River Lagoon | TBD | TBD | TBD | BMPTrains | yes | 97.7511 | 368.2512
49236 | City of Titusville | North IRL | A | IR1-5 | 0.35 | 0.47 | 0.12996 | 6.9702 | 0.99531 | 0.90587 | 0.12935 | 1200 | Residential, Medium Density-Two-five dwellingunits per acre | TV-23 | St. Johns Basin | 750.3728 | City of Titusville | TBD | St. Johns 2nd Baffle Box TMDL Improvements | Future project. | BMP Treatment Train | Planned | TBD |  |  | A | 882 | TBD | TBD | TBD | TBD | N/A | Structural | 2016 | North Indian River Lagoon | TBD | TBD | TBD | BMPTrains | yes | 126.4568 | 525.9449
49237 | Natural Lands | North IRL | A | IR1-5 | 0.35 | 0.47 | 0.33486 | 6.9702 | 0.99531 | 2.334 | 0.33329 | 3100 | Herbaceous Dry Prairie | TV-23 | St. Johns Basin | 750.3728 | City of Titusville | TBD | St. Johns 2nd Baffle Box TMDL Improvements | Future project. | BMP Treatment Train | Planned | TBD |  |  | A | 882 | TBD | TBD | TBD | TBD | N/A | Structural | 2016 | North Indian River Lagoon | TBD | TBD | TBD | BMPTrains | yes | 154.4334 | 1355.1341
49238 | City of Titusville | North IRL | A | IR1-5 | 0.35 | 0.47 | 0.037649 | 6.9702 | 0.99531 | 0.26242 | 0.037472 | 1210 | Fixed Single Family Units | TV-23 | St. Johns Basin | 750.3728 | City of Titusville | TBD | St. Johns 2nd Baffle Box TMDL Improvements | Future project. | BMP Treatment Train | Planned | TBD |  |  | A | 882 | TBD | TBD | TBD | TBD | N/A | Structural | 2016 | North Indian River Lagoon | TBD | TBD | TBD | BMPTrains | yes | 49.6041 | 152.3581
49239 | City of Titusville | North IRL | A | IR1-5 | 0.35 | 0.47 | 0.11529 | 6.9702 | 0.99531 | 0.8036 | 0.11475 | 1210 | Fixed Single Family Units | TV-23 | St. Johns Basin | 750.3728 | City of Titusville | TBD | St. Johns 2nd Baffle Box TMDL Improvements | Future project. | BMP Treatment Train | Planned | TBD |  |  | A | 882 | TBD | TBD | TBD | TBD | N/A | Structural | 2016 | North Indian River Lagoon | TBD | TBD | TBD | BMPTrains | yes | 99.8249 | 466.5629
49240 | City of Titusville | North IRL | A | IR1-5 | 0.35 | 0.47 | 0.0002951 | 5.1151 | 0.32789 | 0.0015095 | 9.676e-05 | 1300 | Residential, High Density | TV-23 | St. Johns Basin | 750.3728 | City of Titusville | TBD | St. Johns 2nd Baffle Box TMDL Improvements | Future project. | BMP Treatment Train | Planned | TBD |  |  | A | 882 | TBD | TBD | TBD | TBD | N/A | Structural | 2016 | North Indian River Lagoon | TBD | TBD | TBD | BMPTrains | yes | 21.112 | 1.1942
49241 | Natural Lands | North IRL | A | IR1-5 | 0.35 | 0.47 | 0.61704 | 5.1151 | 0.32789 | 3.1563 | 0.20232 | 4110 | Pine flatwoods | TV-23 | St. Johns Basin | 750.3728 | City of Titusville | TBD | St. Johns 2nd Baffle Box TMDL Improvements | Future project. | BMP Treatment Train | Planned | TBD |  |  | A | 882 | TBD | TBD | TBD | TBD | N/A | Structural | 2016 | North Indian River Lagoon | TBD | TBD | TBD | BMPTrains | yes | 198.8327 | 2497.0836
49242 | City of Titusville | North IRL | A | IR1-5 | 0.35 | 0.47 | 0.25449 | 9.8227 | 1.4429 | 2.4998 | 0.3672 | 1200 | Residential, Medium Density-Two-five dwellingunits per acre | TV-23 | St. Johns Basin | 750.3728 | City of Titusville | TBD | St. Johns 2nd Baffle Box TMDL Improvements | Future project. | BMP Treatment Train | Planned | TBD |  |  | A | 882 | TBD | TBD | TBD | TBD | N/A | Structural | 2016 | North Indian River Lagoon | TBD | TBD | TBD | BMPTrains | yes | 166.4935 | 1029.8755
49243 | City of Titusville | North IRL | A | IR1-5 | 0.35 | 0.47 | 0.17758 | 9.8227 | 1.4429 | 1.7443 | 0.25622 | 1210 | Fixed Single Family Units | TV-23 | St. Johns Basin | 750.3728 | City of Titusville | TBD | St. Johns 2nd Baffle Box TMDL Improvements | Future project. | BMP Treatment Train | Planned | TBD |  |  | A | 882 | TBD | TBD | TBD | TBD | N/A | Structural | 2016 | North Indian River Lagoon | TBD | TBD | TBD | BMPTrains | yes | 109.0531 | 718.6313
49244 | City of Titusville | North IRL | A | IR1-5 | 0.35 | 0.47 | 0.13944 | 9.8227 | 1.4429 | 1.3697 | 0.2012 | 1210 | Fixed Single Family Units | TV-23 | St. Johns Basin | 750.3728 | City of Titusville | TBD | St. Johns 2nd Baffle Box TMDL Improvements | Future project. | BMP Treatment Train | Planned | TBD |  |  | A | 882 | TBD | TBD | TBD | TBD | N/A | Structural | 2016 | North Indian River Lagoon | TBD | TBD | TBD | BMPTrains | yes | 100.7775 | 564.301
49245 | City of Titusville | North IRL | A | IR1-5 | 0.35 | 0.47 | 0.030414 | 9.8227 | 1.4429 | 0.29875 | 0.043884 | 1210 | Fixed Single Family Units | TV-23 | St. Johns Basin | 750.3728 | City of Titusville | TBD | St. Johns 2nd Baffle Box TMDL Improvements | Future project. | BMP Treatment Train | Planned | TBD |  |  | A | 882 | TBD | TBD | TBD | TBD | N/A | Structural | 2016 | North Indian River Lagoon | TBD | TBD | TBD | BMPTrains | yes | 48.4467 | 123.0806
49246 | City of Titusville | North IRL | A | IR1-5 | 0.35 | 0.47 | 0.015842 | 9.8227 | 1.4429 | 0.15561 | 0.022859 | 1210 | Fixed Single Family Units | TV-23 | St. Johns Basin | 750.3728 | City of Titusville | TBD | St. Johns 2nd Baffle Box TMDL Improvements | Future project. | BMP Treatment Train | Planned | TBD |  |  | A | 882 | TBD | TBD | TBD | TBD | N/A | Structural | 2016 | North Indian River Lagoon | TBD | TBD | TBD | BMPTrains | yes | 41.3886 | 64.1116
49247 | City of Titusville | North IRL | A | IR1-5 | 0.35 | 0.47 | 0.22164 | 8.1435 | 1.101 | 1.8049 | 0.24403 | 1700 | Institutional (Educational,religious,health and military facilities) | TV-23 | St. Johns Basin | 750.3728 | City of Titusville | TBD | St. Johns 2nd Baffle Box TMDL Improvements | Future project. | BMP Treatment Train | Planned | TBD |  |  | A | 882 | TBD | TBD | TBD | TBD | N/A | Structural | 2016 | North Indian River Lagoon | TBD | TBD | TBD | BMPTrains | yes | 135.9601 | 896.9569
49248 | City of Titusville | North IRL | A | IR1-5 | 0.35 | 0.47 | 0.39612 | 8.1435 | 1.101 | 3.2258 | 0.43613 | 1750 | Governmental | TV-23 | St. Johns Basin | 750.3728 | City of Titusville | TBD | St. Johns 2nd Baffle Box TMDL Improvements | Future project. | BMP Treatment Train | Planned | TBD |  |  | A | 882 | TBD | TBD | TBD | TBD | N/A | Structural | 2016 | North Indian River Lagoon | TBD | TBD | TBD | BMPTrains | yes | 164.2036 | 1603.0431
49249 | City of Titusville | North IRL | A | IR1-5 | 0.35 | 0.47 | 0.22336 | 9.7945 | 1.4388 | 2.1877 | 0.32138 | 1200 | Residential, Medium Density-Two-five dwellingunits per acre | TV-23 | St. Johns Basin | 750.3728 | City of Titusville | TBD | St. Johns 2nd Baffle Box TMDL Improvements | Future project. | BMP Treatment Train | Planned | TBD |  |  | A | 882 | TBD | TBD | TBD | TBD | N/A | Structural | 2016 | North Indian River Lagoon | TBD | TBD | TBD | BMPTrains | yes | 193.128 | 903.9256
49250 | City of Titusville | North IRL | A | IR1-5 | 0.35 | 0.47 | 0.12089 | 9.7945 | 1.4388 | 1.184 | 0.17393 | 1210 | Fixed Single Family Units | TV-23 | St. Johns Basin | 750.3728 | City of Titusville | TBD | St. Johns 2nd Baffle Box TMDL Improvements | Future project. | BMP Treatment Train | Planned | TBD |  |  | A | 882 | TBD | TBD | TBD | TBD | N/A | Structural | 2016 | North Indian River Lagoon | TBD | TBD | TBD | BMPTrains | yes | 95.6141 | 489.2081
49251 | City of Titusville | North IRL | A | IR1-5 | 0.35 | 0.47 | 0.011265 | 9.7945 | 1.4388 | 0.11033 | 0.016208 | 1210 | Fixed Single Family Units | TV-23 | St. Johns Basin | 750.3728 | City of Titusville | TBD | St. Johns 2nd Baffle Box TMDL Improvements | Future project. | BMP Treatment Train | Planned | TBD |  |  | A | 882 | TBD | TBD | TBD | TBD | N/A | Structural | 2016 | North Indian River Lagoon | TBD | TBD | TBD | BMPTrains | yes | 36.266 | 45.586
49252 | City of Titusville | North IRL | A | IR1-5 | 0.35 | 0.47 | 0.00026286 | 9.7945 | 1.4388 | 0.0025746 | 0.00037821 | 1210 | Fixed Single Family Units | TV-23 | St. Johns Basin | 750.3728 | City of Titusville | TBD | St. Johns 2nd Baffle Box TMDL Improvements | Future project. | BMP Treatment Train | Planned | TBD |  |  | A | 882 | TBD | TBD | TBD | TBD | N/A | Structural | 2016 | North Indian River Lagoon | TBD | TBD | TBD | BMPTrains | yes | 6.1162 | 1.0638
49253 | City of Titusville | North IRL | A | IR1-5 | 0.35 | 0.47 | 0.091058 | 9.7945 | 1.4388 | 0.89187 | 0.13102 | 1210 | Fixed Single Family Units | TV-23 | St. Johns Basin | 750.3728 | City of Titusville | TBD | St. Johns 2nd Baffle Box TMDL Improvements | Future project. | BMP Treatment Train | Planned | TBD |  |  | A | 882 | TBD | TBD | TBD | TBD | N/A | Structural | 2016 | North Indian River Lagoon | TBD | TBD | TBD | BMPTrains | yes | 86.7252 | 368.4999
49254 | City of Titusville | North IRL | A | IR1-5 | 0.35 | 0.47 | 0.12495 | 9.7945 | 1.4388 | 1.2238 | 0.17979 | 1210 | Fixed Single Family Units | TV-23 | St. Johns Basin | 750.3728 | City of Titusville | TBD | St. Johns 2nd Baffle Box TMDL Improvements | Future project. | BMP Treatment Train | Planned | TBD |  |  | A | 882 | TBD | TBD | TBD | TBD | N/A | Structural | 2016 | North Indian River Lagoon | TBD | TBD | TBD | BMPTrains | yes | 97.0436 | 505.6671
49255 | City of Titusville | North IRL | A | IR1-5 | 0.35 | 0.47 | 0.042807 | 9.7945 | 1.4388 | 0.41927 | 0.061592 | 1210 | Fixed Single Family Units | TV-23 | St. Johns Basin | 750.3728 | City of Titusville | TBD | St. Johns 2nd Baffle Box TMDL Improvements | Future project. | BMP Treatment Train | Planned | TBD |  |  | A | 882 | TBD | TBD | TBD | TBD | N/A | Structural | 2016 | North Indian River Lagoon | TBD | TBD | TBD | BMPTrains | yes | 78.0891 | 173.2338
49256 | City of Titusville | North IRL | A | IR1-5 | 0.35 | 0.47 | 0.0031668 | 9.7945 | 1.4388 | 0.031017 | 0.0045565 | 1210 | Fixed Single Family Units | TV-23 | St. Johns Basin | 750.3728 | City of Titusville | TBD | St. Johns 2nd Baffle Box TMDL Improvements | Future project. | BMP Treatment Train | Planned | TBD |  |  | A | 882 | TBD | TBD | TBD | TBD | N/A | Structural | 2016 | North Indian River Lagoon | TBD | TBD | TBD | BMPTrains | yes | 28.4606 | 12.8157
49257 | Natural Lands | North IRL | A | IR1-5 | 0.35 | 0.47 | 0.61776 | 4.8604 | 0.39776 | 3.0026 | 0.24572 | 6170 | Mixed wetland hardwoods | TV-23 | St. Johns Basin | 750.3728 | City of Titusville | TBD | St. Johns 2nd Baffle Box TMDL Improvements | Future project. | BMP Treatment Train | Planned | TBD |  |  | A | 882 | TBD | TBD | TBD | TBD | N/A | Structural | 2016 | North Indian River Lagoon | TBD | TBD | TBD | BMPTrains | yes | 200 | 2500
49258 | City of Titusville | North IRL | A | IR1-5 | 0.35 | 0.47 | 0.054032 | 8.6223 | 1.1617 | 0.46588 | 0.062769 | 1200 | Residential, Medium Density-Two-five dwellingunits per acre | TV-23 | St. Johns Basin | 750.3728 | City of Titusville | TBD | St. Johns 2nd Baffle Box TMDL Improvements | Future project. | BMP Treatment Train | Planned | TBD |  |  | A | 882 | TBD | TBD | TBD | TBD | N/A | Structural | 2016 | North Indian River Lagoon | TBD | TBD | TBD | BMPTrains | yes | 89.095 | 218.6604
49259 | City of Titusville | North IRL | A | IR1-5 | 0.35 | 0.47 | 0.56373 | 8.6223 | 1.1617 | 4.8607 | 0.65489 | 1750 | Governmental | TV-23 | St. Johns Basin | 750.3728 | City of Titusville | TBD | St. Johns 2nd Baffle Box TMDL Improvements | Future project. | BMP Treatment Train | Planned | TBD |  |  | A | 882 | TBD | TBD | TBD | TBD | N/A | Structural | 2016 | North Indian River Lagoon | TBD | TBD | TBD | BMPTrains | yes | 186.6006 | 2281.3396
49260 | City of Titusville | North IRL | A | IR1-5 | 0.35 | 0.47 | 0.26229 | 10.1896 | 1.5103 | 2.6726 | 0.39612 | 1200 | Residential, Medium Density-Two-five dwellingunits per acre | TV-23 | St. Johns Basin | 750.3728 | City of Titusville | TBD | St. Johns 2nd Baffle Box TMDL Improvements | Future project. | BMP Treatment Train | Planned | TBD |  |  | A | 882 | TBD | TBD | TBD | TBD | N/A | Structural | 2016 | North Indian River Lagoon | TBD | TBD | TBD | BMPTrains | yes | 171.3396 | 1061.436
49261 | City of Titusville | North IRL | A | IR1-5 | 0.35 | 0.47 | 0.028256 | 10.1896 | 1.5103 | 0.28792 | 0.042674 | 1210 | Fixed Single Family Units | TV-23 | St. Johns Basin | 750.3728 | City of Titusville | TBD | St. Johns 2nd Baffle Box TMDL Improvements | Future project. | BMP Treatment Train | Planned | TBD |  |  | A | 882 | TBD | TBD | TBD | TBD | N/A | Structural | 2016 | North Indian River Lagoon | TBD | TBD | TBD | BMPTrains | yes | 42.4409 | 114.3477
49262 | City of Titusville | North IRL | A | IR1-5 | 0.35 | 0.47 | 0.18797 | 10.1896 | 1.5103 | 1.9153 | 0.28388 | 1210 | Fixed Single Family Units | TV-23 | St. Johns Basin | 750.3728 | City of Titusville | TBD | St. Johns 2nd Baffle Box TMDL Improvements | Future project. | BMP Treatment Train | Planned | TBD |  |  | A | 882 | TBD | TBD | TBD | TBD | N/A | Structural | 2016 | North Indian River Lagoon | TBD | TBD | TBD | BMPTrains | yes | 112.4287 | 760.6836
49263 | City of Titusville | North IRL | A | IR1-5 | 0.35 | 0.47 | 0.058416 | 10.1896 | 1.5103 | 0.59524 | 0.088224 | 1210 | Fixed Single Family Units | TV-23 | St. Johns Basin | 750.3728 | City of Titusville | TBD | St. Johns 2nd Baffle Box TMDL Improvements | Future project. | BMP Treatment Train | Planned | TBD |  |  | A | 882 | TBD | TBD | TBD | TBD | N/A | Structural | 2016 | North Indian River Lagoon | TBD | TBD | TBD | BMPTrains | yes | 65.4432 | 236.4031
49264 | City of Titusville | North IRL | A | IR1-5 | 0.35 | 0.47 | 0.070741 | 10.1896 | 1.5103 | 0.72082 | 0.10684 | 1210 | Fixed Single Family Units | TV-23 | St. Johns Basin | 750.3728 | City of Titusville | TBD | St. Johns 2nd Baffle Box TMDL Improvements | Future project. | BMP Treatment Train | Planned | TBD |  |  | A | 882 | TBD | TBD | TBD | TBD | N/A | Structural | 2016 | North Indian River Lagoon | TBD | TBD | TBD | BMPTrains | yes | 74.2466 | 286.2787
49265 | City of Titusville | North IRL | A | IR1-5 | 0.35 | 0.47 | 0.010094 | 10.1896 | 1.5103 | 0.10286 | 0.015245 | 1210 | Fixed Single Family Units | TV-23 | St. Johns Basin | 750.3728 | City of Titusville | TBD | St. Johns 2nd Baffle Box TMDL Improvements | Future project. | BMP Treatment Train | Planned | TBD |  |  | A | 882 | TBD | TBD | TBD | TBD | N/A | Structural | 2016 | North Indian River Lagoon | TBD | TBD | TBD | BMPTrains | yes | 33.8804 | 40.8509
49266 | City of Titusville | North IRL | A | IR1-5 | 0.35 | 0.47 | 0.4148 | 10.4494 | 1.8449 | 4.3344 | 0.76524 | 1330 | Residential, High density; Multiple Dwelling Units, Low Rise <Two stories or less> | TV-23 | St. Johns Basin | 750.3728 | City of Titusville | TBD | St. Johns 2nd Baffle Box TMDL Improvements | Future project. | BMP Treatment Train | Planned | TBD |  |  | A | 882 | TBD | TBD | TBD | TBD | N/A | Structural | 2016 | North Indian River Lagoon | TBD | TBD | TBD | BMPTrains | yes | 167.145 | 1678.6212
49267 | City of Titusville | North IRL | A | IR1-5 | 0.35 | 0.47 | 0.20297 | 10.4494 | 1.8449 | 2.1209 | 0.37445 | 1720 | Religious | TV-23 | St. Johns Basin | 750.3728 | City of Titusville | TBD | St. Johns 2nd Baffle Box TMDL Improvements | Future project. | BMP Treatment Train | Planned | TBD |  |  | A | 882 | TBD | TBD | TBD | TBD | N/A | Structural | 2016 | North Indian River Lagoon | TBD | TBD | TBD | BMPTrains | yes | 132.8553 | 821.3788
49268 | City of Titusville | North IRL | A | IR1-5 | 0.35 | 0.47 | 0.089211 | 6.4494 | 0.73847 | 0.57536 | 0.06588 | 1200 | Residential, Medium Density-Two-five dwellingunits per acre | TV-23 | St. Johns Basin | 750.3728 | City of Titusville | TBD | St. Johns 2nd Baffle Box TMDL Improvements | Future project. | BMP Treatment Train | Planned | TBD |  |  | A | 882 | TBD | TBD | TBD | TBD | N/A | Structural | 2016 | North Indian River Lagoon | TBD | TBD | TBD | BMPTrains | yes | 129.3059 | 361.0254
49269 | Natural Lands | North IRL | A | IR1-5 | 0.35 | 0.47 | 0.40992 | 6.4494 | 0.73847 | 2.6438 | 0.30272 | 6170 | Mixed wetland hardwoods | TV-23 | St. Johns Basin | 750.3728 | City of Titusville | TBD | St. Johns 2nd Baffle Box TMDL Improvements | Future project. | BMP Treatment Train | Planned | TBD |  |  | A | 882 | TBD | TBD | TBD | TBD | N/A | Structural | 2016 | North Indian River Lagoon | TBD | TBD | TBD | BMPTrains | yes | 165.9492 | 1658.9028
49270 | City of Titusville | North IRL | A | IR1-5 | 0.35 | 0.47 | 0.0062842 | 6.4494 | 0.73847 | 0.040529 | 0.0046407 | 1210 | Fixed Single Family Units | TV-23 | St. Johns Basin | 750.3728 | City of Titusville | TBD | St. Johns 2nd Baffle Box TMDL Improvements | Future project. | BMP Treatment Train | Planned | TBD |  |  | A | 882 | TBD | TBD | TBD | TBD | N/A | Structural | 2016 | North Indian River Lagoon | TBD | TBD | TBD | BMPTrains | yes | 21.464 | 25.4312
49271 | City of Titusville | North IRL | A | IR1-5 | 0.35 | 0.47 | 0.097139 | 6.4494 | 0.73847 | 0.62649 | 0.071734 | 1210 | Fixed Single Family Units | TV-23 | St. Johns Basin | 750.3728 | City of Titusville | TBD | St. Johns 2nd Baffle Box TMDL Improvements | Future project. | BMP Treatment Train | Planned | TBD |  |  | A | 882 | TBD | TBD | TBD | TBD | N/A | Structural | 2016 | North Indian River Lagoon | TBD | TBD | TBD | BMPTrains | yes | 95.183 | 393.1075
49272 | City of Titusville | North IRL | A | IR1-5 | 0.35 | 0.47 | 0.015205 | 6.4494 | 0.73847 | 0.098064 | 0.011229 | 1210 | Fixed Single Family Units | TV-23 | St. Johns Basin | 750.3728 | City of Titusville | TBD | St. Johns 2nd Baffle Box TMDL Improvements | Future project. | BMP Treatment Train | Planned | TBD |  |  | A | 882 | TBD | TBD | TBD | TBD | N/A | Structural | 2016 | North Indian River Lagoon | TBD | TBD | TBD | BMPTrains | yes | 41.6086 | 61.533
49273 | City of Titusville | North IRL | A | IR1-5 | 0.35 | 0.47 | 0.01376 | 8.1305 | 1.3518 | 0.11187 | 0.018601 | 1200 | Residential, Medium Density-Two-five dwellingunits per acre | TV-23 | St. Johns Basin | 750.3728 | City of Titusville | TBD | St. Johns 2nd Baffle Box TMDL Improvements | Future project. | BMP Treatment Train | Planned | TBD |  |  | A | 882 | TBD | TBD | TBD | TBD | N/A | Structural | 2016 | North Indian River Lagoon | TBD | TBD | TBD | BMPTrains | yes | 73.8946 | 55.6841
49274 | City of Titusville | North IRL | A | IR1-5 | 0.35 | 0.47 | 0.604 | 8.1305 | 1.3518 | 4.9109 | 0.81651 | 1340 | Residential, High density; Multiple Dwelling Units, High Rise <Three stories or more> | TV-23 | St. Johns Basin | 750.3728 | City of Titusville | TBD | St. Johns 2nd Baffle Box TMDL Improvements | Future project. | BMP Treatment Train | Planned | TBD |  |  | A | 882 | TBD | TBD | TBD | TBD | N/A | Structural | 2016 | North Indian River Lagoon | TBD | TBD | TBD | BMPTrains | yes | 197.9693 | 2444.3159
49275 | City of Titusville | North IRL | A | IR1-5 | 0.35 | 0.47 | 0.039462 | 8.6543 | 1.2268 | 0.34152 | 0.048412 | 1100 | Residential, Low Density-Less than two dwelling units/acre | TV-23 | St. Johns Basin | 750.3728 | City of Titusville | TBD | St. Johns 2nd Baffle Box TMDL Improvements | Future project. | BMP Treatment Train | Planned | TBD |  |  | A | 882 | TBD | TBD | TBD | TBD | N/A | Structural | 2016 | North Indian River Lagoon | TBD | TBD | TBD | BMPTrains | yes | 50.5823 | 159.6988
49276 | Natural Lands | North IRL | A | IR1-5 | 0.35 | 0.47 | 0.0052362 | 8.6543 | 1.2268 | 0.045316 | 0.0064238 | 4340 | Hardwood Conifer Mixed | TV-23 | St. Johns Basin | 750.3728 | City of Titusville | TBD | St. Johns 2nd Baffle Box TMDL Improvements | Future project. | BMP Treatment Train | Planned | TBD |  |  | A | 882 | TBD | TBD | TBD | TBD | N/A | Structural | 2016 | North Indian River Lagoon | TBD | TBD | TBD | BMPTrains | yes | 25.5551 | 21.1903
49277 | City of Titusville | North IRL | A | IR1-5 | 0.35 | 0.47 | 0.025415 | 8.6543 | 1.2268 | 0.21995 | 0.031179 | 1210 | Fixed Single Family Units | TV-23 | St. Johns Basin | 750.3728 | City of Titusville | TBD | St. Johns 2nd Baffle Box TMDL Improvements | Future project. | BMP Treatment Train | Planned | TBD |  |  | A | 882 | TBD | TBD | TBD | TBD | N/A | Structural | 2016 | North Indian River Lagoon | TBD | TBD | TBD | BMPTrains | yes | 63.3159 | 102.8518
49278 | City of Titusville | North IRL | A | IR1-5 | 0.35 | 0.47 | 0.019926 | 8.6543 | 1.2268 | 0.17244 | 0.024444 | 1720 | Religious | TV-23 | St. Johns Basin | 750.3728 | City of Titusville | TBD | St. Johns 2nd Baffle Box TMDL Improvements | Future project. | BMP Treatment Train | Planned | TBD |  |  | A | 882 | TBD | TBD | TBD | TBD | N/A | Structural | 2016 | North Indian River Lagoon | TBD | TBD | TBD | BMPTrains | yes | 35.8474 | 80.6357
49279 | City of Titusville | North IRL | A | IR1-5 | 0.35 | 0.47 | 0.0061511 | 5.16 | 0.71454 | 0.031739 | 0.0043952 | 1200 | Residential, Medium Density-Two-five dwellingunits per acre | TV-23 | St. Johns Basin | 750.3728 | City of Titusville | TBD | St. Johns 2nd Baffle Box TMDL Improvements | Future project. | BMP Treatment Train | Planned | TBD |  |  | A | 882 | TBD | TBD | TBD | TBD | N/A | Structural | 2016 | North Indian River Lagoon | TBD | TBD | TBD | BMPTrains | yes | 30.5492 | 24.8924
49280 | City of Titusville | North IRL | A | IR1-5 | 0.35 | 0.47 | 0.0049727 | 5.16 | 0.71454 | 0.025659 | 0.0035532 | 1200 | Residential, Medium Density-Two-five dwellingunits per acre | TV-23 | St. Johns Basin | 750.3728 | City of Titusville | TBD | St. Johns 2nd Baffle Box TMDL Improvements | Future project. | BMP Treatment Train | Planned | TBD |  |  | A | 882 | TBD | TBD | TBD | TBD | N/A | Structural | 2016 | North Indian River Lagoon | TBD | TBD | TBD | BMPTrains | yes | 23.6033 | 20.1238
49281 | Agricultural Lands | North IRL | A | IR1-5 | 0.35 | 0.47 | 0.066903 | 5.16 | 0.71454 | 0.34521 | 0.047805 | 2210 | Citrus groves | TV-23 | St. Johns Basin | 750.3728 | City of Titusville | TBD | St. Johns 2nd Baffle Box TMDL Improvements | Future project. | BMP Treatment Train | Planned | TBD |  |  | A | 882 | TBD | TBD | TBD | TBD | N/A | Structural | 2016 | North Indian River Lagoon | TBD | TBD | TBD | BMPTrains | yes | 74.7018 | 270.7454
49282 | Natural Lands | North IRL | A | IR1-5 | 0.35 | 0.47 | 0.47611 | 5.16 | 0.71454 | 2.4567 | 0.3402 | 4200 | Upland Hardwood Forest | TV-23 | St. Johns Basin | 750.3728 | City of Titusville | TBD | St. Johns 2nd Baffle Box TMDL Improvements | Future project. | BMP Treatment Train | Planned | TBD |  |  | A | 882 | TBD | TBD | TBD | TBD | N/A | Structural | 2016 | North Indian River Lagoon | TBD | TBD | TBD | BMPTrains | yes | 176.1429 | 1926.742
49283 | City of Titusville | North IRL | A | IR1-5 | 0.35 | 0.47 | 0.063629 | 5.16 | 0.71454 | 0.32832 | 0.045465 | 1210 | Fixed Single Family Units | TV-23 | St. Johns Basin | 750.3728 | City of Titusville | TBD | St. Johns 2nd Baffle Box TMDL Improvements | Future project. | BMP Treatment Train | Planned | TBD |  |  | A | 882 | TBD | TBD | TBD | TBD | N/A | Structural | 2016 | North Indian River Lagoon | TBD | TBD | TBD | BMPTrains | yes | 66.1398 | 257.4963
49284 | City of Titusville | North IRL | A | IR1-5 | 0.35 | 0.47 | 0.015175 | 9.8507 | 1.447 | 0.14948 | 0.021957 | 1200 | Residential, Medium Density-Two-five dwellingunits per acre | TV-23 | St. Johns Basin | 750.3728 | City of Titusville | TBD | St. Johns 2nd Baffle Box TMDL Improvements | Future project. | BMP Treatment Train | Planned | TBD |  |  | A | 882 | TBD | TBD | TBD | TBD | N/A | Structural | 2016 | North Indian River Lagoon | TBD | TBD | TBD | BMPTrains | yes | 93.1411 | 61.41
49285 | City of Titusville | North IRL | A | IR1-5 | 0.35 | 0.47 | 0.20981 | 9.8507 | 1.447 | 2.0668 | 0.30359 | 1210 | Fixed Single Family Units | TV-23 | St. Johns Basin | 750.3728 | City of Titusville | TBD | St. Johns 2nd Baffle Box TMDL Improvements | Future project. | BMP Treatment Train | Planned | TBD |  |  | A | 882 | TBD | TBD | TBD | TBD | N/A | Structural | 2016 | North Indian River Lagoon | TBD | TBD | TBD | BMPTrains | yes | 129.3723 | 849.0851
49286 | City of Titusville | North IRL | A | IR1-5 | 0.35 | 0.47 | 0.34956 | 9.8507 | 1.447 | 3.4434 | 0.5058 | 1210 | Fixed Single Family Units | TV-23 | St. Johns Basin | 750.3728 | City of Titusville | TBD | St. Johns 2nd Baffle Box TMDL Improvements | Future project. | BMP Treatment Train | Planned | TBD |  |  | A | 882 | TBD | TBD | TBD | TBD | N/A | Structural | 2016 | North Indian River Lagoon | TBD | TBD | TBD | BMPTrains | yes | 153.8962 | 1414.6269
49287 | City of Titusville | North IRL | A | IR1-5 | 0.35 | 0.47 | 0.026999 | 9.8507 | 1.447 | 0.26597 | 0.039067 | 1210 | Fixed Single Family Units | TV-23 | St. Johns Basin | 750.3728 | City of Titusville | TBD | St. Johns 2nd Baffle Box TMDL Improvements | Future project. | BMP Treatment Train | Planned | TBD |  |  | A | 882 | TBD | TBD | TBD | TBD | N/A | Structural | 2016 | North Indian River Lagoon | TBD | TBD | TBD | BMPTrains | yes | 104.5547 | 109.263
49288 | City of Titusville | North IRL | A | IR1-5 | 0.35 | 0.47 | 0.016214 | 9.8507 | 1.447 | 0.15972 | 0.023461 | 1210 | Fixed Single Family Units | TV-23 | St. Johns Basin | 750.3728 | City of Titusville | TBD | St. Johns 2nd Baffle Box TMDL Improvements | Future project. | BMP Treatment Train | Planned | TBD |  |  | A | 882 | TBD | TBD | TBD | TBD | N/A | Structural | 2016 | North Indian River Lagoon | TBD | TBD | TBD | BMPTrains | yes | 95.9778 | 65.615
49289 | City of Titusville | North IRL | A | IR1-5 | 0.35 | 0.47 | 0.34106 | 9.8035 | 1.4401 | 3.3435 | 0.49116 | 1200 | Residential, Medium Density-Two-five dwellingunits per acre | TV-23 | St. Johns Basin | 750.3728 | City of Titusville | TBD | St. Johns 2nd Baffle Box TMDL Improvements | Future project. | BMP Treatment Train | Planned | TBD |  |  | A | 882 | TBD | TBD | TBD | TBD | N/A | Structural | 2016 | North Indian River Lagoon | TBD | TBD | TBD | BMPTrains | yes | 185.3632 | 1380.201
49290 | City of Titusville | North IRL | A | IR1-5 | 0.35 | 0.47 | 0.0042691 | 9.8035 | 1.4401 | 0.041852 | 0.0061481 | 1210 | Fixed Single Family Units | TV-23 | St. Johns Basin | 750.3728 | City of Titusville | TBD | St. Johns 2nd Baffle Box TMDL Improvements | Future project. | BMP Treatment Train | Planned | TBD |  |  | A | 882 | TBD | TBD | TBD | TBD | N/A | Structural | 2016 | North Indian River Lagoon | TBD | TBD | TBD | BMPTrains | yes | 28.4004 | 17.2766
49291 | City of Titusville | North IRL | A | IR1-5 | 0.35 | 0.47 | 0.056094 | 9.8035 | 1.4401 | 0.54991 | 0.080782 | 1210 | Fixed Single Family Units | TV-23 | St. Johns Basin | 750.3728 | City of Titusville | TBD | St. Johns 2nd Baffle Box TMDL Improvements | Future project. | BMP Treatment Train | Planned | TBD |  |  | A | 882 | TBD | TBD | TBD | TBD | N/A | Structural | 2016 | North Indian River Lagoon | TBD | TBD | TBD | BMPTrains | yes | 69.7276 | 227.0032
49292 | City of Titusville | North IRL | A | IR1-5 | 0.35 | 0.47 | 0.18722 | 9.8035 | 1.4401 | 1.8354 | 0.26962 | 1210 | Fixed Single Family Units | TV-23 | St. Johns Basin | 750.3728 | City of Titusville | TBD | St. Johns 2nd Baffle Box TMDL Improvements | Future project. | BMP Treatment Train | Planned | TBD |  |  | A | 882 | TBD | TBD | TBD | TBD | N/A | Structural | 2016 | North Indian River Lagoon | TBD | TBD | TBD | BMPTrains | yes | 107.0912 | 757.6457
49293 | City of Titusville | North IRL | A | IR1-5 | 0.35 | 0.47 | 0.019701 | 9.8035 | 1.4401 | 0.19314 | 0.028372 | 1210 | Fixed Single Family Units | TV-23 | St. Johns Basin | 750.3728 | City of Titusville | TBD | St. Johns 2nd Baffle Box TMDL Improvements | Future project. | BMP Treatment Train | Planned | TBD |  |  | A | 882 | TBD | TBD | TBD | TBD | N/A | Structural | 2016 | North Indian River Lagoon | TBD | TBD | TBD | BMPTrains | yes | 43.2599 | 79.7274
49294 | City of Titusville | North IRL | A | IR1-5 | 0.35 | 0.47 | 0.0094261 | 9.8035 | 1.4401 | 0.092409 | 0.013575 | 1210 | Fixed Single Family Units | TV-23 | St. Johns Basin | 750.3728 | City of Titusville | TBD | St. Johns 2nd Baffle Box TMDL Improvements | Future project. | BMP Treatment Train | Planned | TBD |  |  | A | 882 | TBD | TBD | TBD | TBD | N/A | Structural | 2016 | North Indian River Lagoon | TBD | TBD | TBD | BMPTrains | yes | 32.2407 | 38.1462
49295 | City of Titusville | North IRL | A | IR1-5 | 0.35 | 0.47 | 0.27794 | 8.1596 | 1.103 | 2.2679 | 0.30658 | 1700 | Institutional (Educational,religious,health and military facilities) | TV-23 | St. Johns Basin | 750.3728 | City of Titusville | TBD | St. Johns 2nd Baffle Box TMDL Improvements | Future project. | BMP Treatment Train | Planned | TBD |  |  | A | 882 | TBD | TBD | TBD | TBD | N/A | Structural | 2016 | North Indian River Lagoon | TBD | TBD | TBD | BMPTrains | yes | 145.0052 | 1124.7735
49296 | City of Titusville | North IRL | A | IR1-5 | 0.35 | 0.47 | 0.33983 | 8.1596 | 1.103 | 2.7728 | 0.37484 | 1720 | Religious | TV-23 | St. Johns Basin | 750.3728 | City of Titusville | TBD | St. Johns 2nd Baffle Box TMDL Improvements | Future project. | BMP Treatment Train | Planned | TBD |  |  | A | 882 | TBD | TBD | TBD | TBD | N/A | Structural | 2016 | North Indian River Lagoon | TBD | TBD | TBD | BMPTrains | yes | 155.0552 | 1375.2265
49297 | Natural Lands | North IRL | A | IR1-5 | 0.35 | 0.47 | 0.046723 | 7.75 | 1.039 | 0.3621 | 0.048546 | 6170 | Mixed wetland hardwoods | TV-23 | St. Johns Basin | 750.3728 | City of Titusville | TBD | St. Johns 2nd Baffle Box TMDL Improvements | Future project. | BMP Treatment Train | Planned | TBD |  |  | A | 882 | TBD | TBD | TBD | TBD | N/A | Structural | 2016 | North Indian River Lagoon | TBD | TBD | TBD | BMPTrains | yes | 107.4101 | 189.0802
49298 | City of Titusville | North IRL | A | IR1-5 | 0.35 | 0.47 | 0.57104 | 7.75 | 1.039 | 4.4255 | 0.59332 | 1720 | Religious | TV-23 | St. Johns Basin | 750.3728 | City of Titusville | TBD | St. Johns 2nd Baffle Box TMDL Improvements | Future project. | BMP Treatment Train | Planned | TBD |  |  | A | 882 | TBD | TBD | TBD | TBD | N/A | Structural | 2016 | North Indian River Lagoon | TBD | TBD | TBD | BMPTrains | yes | 193.0611 | 2310.9198
49299 | City of Titusville | North IRL | A | IR1-5 | 0.35 | 0.47 | 0.25227 | 9.7907 | 1.4382 | 2.4699 | 0.36283 | 1200 | Residential, Medium Density-Two-five dwellingunits per acre | TV-23 | St. Johns Basin | 750.3728 | City of Titusville | TBD | St. Johns 2nd Baffle Box TMDL Improvements | Future project. | BMP Treatment Train | Planned | TBD |  |  | A | 882 | TBD | TBD | TBD | TBD | N/A | Structural | 2016 | North Indian River Lagoon | TBD | TBD | TBD | BMPTrains | yes | 197.4223 | 1020.9112
49300 | City of Titusville | North IRL | A | IR1-5 | 0.35 | 0.47 | 0.016762 | 9.7907 | 1.4382 | 0.16411 | 0.024108 | 1210 | Fixed Single Family Units | TV-23 | St. Johns Basin | 750.3728 | City of Titusville | TBD | St. Johns 2nd Baffle Box TMDL Improvements | Future project. | BMP Treatment Train | Planned | TBD |  |  | A | 882 | TBD | TBD | TBD | TBD | N/A | Structural | 2016 | North Indian River Lagoon | TBD | TBD | TBD | BMPTrains | yes | 40.6111 | 67.8342
49301 | City of Titusville | North IRL | A | IR1-5 | 0.35 | 0.47 | 0.20214 | 9.7907 | 1.4382 | 1.9791 | 0.29073 | 1210 | Fixed Single Family Units | TV-23 | St. Johns Basin | 750.3728 | City of Titusville | TBD | St. Johns 2nd Baffle Box TMDL Improvements | Future project. | BMP Treatment Train | Planned | TBD |  |  | A | 882 | TBD | TBD | TBD | TBD | N/A | Structural | 2016 | North Indian River Lagoon | TBD | TBD | TBD | BMPTrains | yes | 111.82 | 818.0471
49302 | City of Titusville | North IRL | A | IR1-5 | 0.35 | 0.47 | 0.10605 | 9.7907 | 1.4382 | 1.0383 | 0.15253 | 1210 | Fixed Single Family Units | TV-23 | St. Johns Basin | 750.3728 | City of Titusville | TBD | St. Johns 2nd Baffle Box TMDL Improvements | Future project. | BMP Treatment Train | Planned | TBD |  |  | A | 882 | TBD | TBD | TBD | TBD | N/A | Structural | 2016 | North Indian River Lagoon | TBD | TBD | TBD | BMPTrains | yes | 96.5229 | 429.182
49303 | City of Titusville | North IRL | A | IR1-5 | 0.35 | 0.47 | 0.030379 | 9.7907 | 1.4382 | 0.29743 | 0.043692 | 1210 | Fixed Single Family Units | TV-23 | St. Johns Basin | 750.3728 | City of Titusville | TBD | St. Johns 2nd Baffle Box TMDL Improvements | Future project. | BMP Treatment Train | Planned | TBD |  |  | A | 882 | TBD | TBD | TBD | TBD | N/A | Structural | 2016 | North Indian River Lagoon | TBD | TBD | TBD | BMPTrains | yes | 46.0754 | 122.939
49304 | City of Titusville | North IRL | A | IR1-5 | 0.35 | 0.47 | 0.010153 | 9.7907 | 1.4382 | 0.099402 | 0.014602 | 1210 | Fixed Single Family Units | TV-23 | St. Johns Basin | 750.3728 | City of Titusville | TBD | St. Johns 2nd Baffle Box TMDL Improvements | Future project. | BMP Treatment Train | Planned | TBD |  |  | A | 882 | TBD | TBD | TBD | TBD | N/A | Structural | 2016 | North Indian River Lagoon | TBD | TBD | TBD | BMPTrains | yes | 32.874 | 41.0864
49305 | City of Titusville | North IRL | A | IR1-5 | 0.35 | 0.47 | 0.26893 | 9.8562 | 1.4477 | 2.6506 | 0.38934 | 1200 | Residential, Medium Density-Two-five dwellingunits per acre | TV-23 | St. Johns Basin | 750.3728 | City of Titusville | TBD | St. Johns 2nd Baffle Box TMDL Improvements | Future project. | BMP Treatment Train | Planned | TBD |  |  | A | 882 | TBD | TBD | TBD | TBD | N/A | Structural | 2016 | North Indian River Lagoon | TBD | TBD | TBD | BMPTrains | yes | 187.0877 | 1088.3201
49306 | City of Titusville | North IRL | A | IR1-5 | 0.35 | 0.47 | 0.0038899 | 9.8562 | 1.4477 | 0.038339 | 0.0056315 | 1210 | Fixed Single Family Units | TV-23 | St. Johns Basin | 750.3728 | City of Titusville | TBD | St. Johns 2nd Baffle Box TMDL Improvements | Future project. | BMP Treatment Train | Planned | TBD |  |  | A | 882 | TBD | TBD | TBD | TBD | N/A | Structural | 2016 | North Indian River Lagoon | TBD | TBD | TBD | BMPTrains | yes | 17.2365 | 15.7417
49307 | City of Titusville | North IRL | A | IR1-5 | 0.35 | 0.47 | 0.069648 | 9.8562 | 1.4477 | 0.68646 | 0.10083 | 1210 | Fixed Single Family Units | TV-23 | St. Johns Basin | 750.3728 | City of Titusville | TBD | St. Johns 2nd Baffle Box TMDL Improvements | Future project. | BMP Treatment Train | Planned | TBD |  |  | A | 882 | TBD | TBD | TBD | TBD | N/A | Structural | 2016 | North Indian River Lagoon | TBD | TBD | TBD | BMPTrains | yes | 86.1819 | 281.8555
49308 | City of Titusville | North IRL | A | IR1-5 | 0.35 | 0.47 | 0.021967 | 9.8562 | 1.4477 | 0.21651 | 0.031802 | 1210 | Fixed Single Family Units | TV-23 | St. Johns Basin | 750.3728 | City of Titusville | TBD | St. Johns 2nd Baffle Box TMDL Improvements | Future project. | BMP Treatment Train | Planned | TBD |  |  | A | 882 | TBD | TBD | TBD | TBD | N/A | Structural | 2016 | North Indian River Lagoon | TBD | TBD | TBD | BMPTrains | yes | 59.915 | 88.8956
49309 | City of Titusville | North IRL | A | IR1-5 | 0.35 | 0.47 | 0.018517 | 9.8562 | 1.4477 | 0.18251 | 0.026808 | 1210 | Fixed Single Family Units | TV-23 | St. Johns Basin | 750.3728 | City of Titusville | TBD | St. Johns 2nd Baffle Box TMDL Improvements | Future project. | BMP Treatment Train | Planned | TBD |  |  | A | 882 | TBD | TBD | TBD | TBD | N/A | Structural | 2016 | North Indian River Lagoon | TBD | TBD | TBD | BMPTrains | yes | 43.4441 | 74.9356
49310 | City of Titusville | North IRL | A | IR1-5 | 0.35 | 0.47 | 0.063177 | 9.8562 | 1.4477 | 0.62268 | 0.091463 | 1210 | Fixed Single Family Units | TV-23 | St. Johns Basin | 750.3728 | City of Titusville | TBD | St. Johns 2nd Baffle Box TMDL Improvements | Future project. | BMP Treatment Train | Planned | TBD |  |  | A | 882 | TBD | TBD | TBD | TBD | N/A | Structural | 2016 | North Indian River Lagoon | TBD | TBD | TBD | BMPTrains | yes | 74.3372 | 255.6682
49311 | City of Titusville | North IRL | A | IR1-5 | 0.35 | 0.47 | 0.17164 | 9.8562 | 1.4477 | 1.6917 | 0.24848 | 1210 | Fixed Single Family Units | TV-23 | St. Johns Basin | 750.3728 | City of Titusville | TBD | St. Johns 2nd Baffle Box TMDL Improvements | Future project. | BMP Treatment Train | Planned | TBD |  |  | A | 882 | TBD | TBD | TBD | TBD | N/A | Structural | 2016 | North Indian River Lagoon | TBD | TBD | TBD | BMPTrains | yes | 103.1418 | 694.5831
49312 | City of Titusville | North IRL | A | IR1-5 | 0.35 | 0.47 | 0.07077 | 9.4075 | 1.3303 | 0.66576 | 0.094147 | 1200 | Residential, Medium Density-Two-five dwellingunits per acre | TV-23 | St. Johns Basin | 750.3728 | City of Titusville | TBD | St. Johns 2nd Baffle Box TMDL Improvements | Future project. | BMP Treatment Train | Planned | TBD |  |  | A | 882 | TBD | TBD | TBD | TBD | N/A | Structural | 2016 | North Indian River Lagoon | TBD | TBD | TBD | BMPTrains | yes | 75.1077 | 286.3947
49313 | City of Titusville | North IRL | A | IR1-5 | 0.35 | 0.47 | 0.00051227 | 9.4075 | 1.3303 | 0.0048191 | 0.00068148 | 1210 | Fixed Single Family Units | TV-23 | St. Johns Basin | 750.3728 | City of Titusville | TBD | St. Johns 2nd Baffle Box TMDL Improvements | Future project. | BMP Treatment Train | Planned | TBD |  |  | A | 882 | TBD | TBD | TBD | TBD | N/A | Structural | 2016 | North Indian River Lagoon | TBD | TBD | TBD | BMPTrains | yes | 12.1382 | 2.0731
49314 | City of Titusville | North IRL | A | IR1-5 | 0.35 | 0.47 | 0.23895 | 9.4075 | 1.3303 | 2.248 | 0.31789 | 1210 | Fixed Single Family Units | TV-23 | St. Johns Basin | 750.3728 | City of Titusville | TBD | St. Johns 2nd Baffle Box TMDL Improvements | Future project. | BMP Treatment Train | Planned | TBD |  |  | A | 882 | TBD | TBD | TBD | TBD | N/A | Structural | 2016 | North Indian River Lagoon | TBD | TBD | TBD | BMPTrains | yes | 126.0162 | 967.0146
49315 | City of Titusville | North IRL | A | IR1-5 | 0.35 | 0.47 | 0.013392 | 9.4075 | 1.3303 | 0.12598 | 0.017815 | 1210 | Fixed Single Family Units | TV-23 | St. Johns Basin | 750.3728 | City of Titusville | TBD | St. Johns 2nd Baffle Box TMDL Improvements | Future project. | BMP Treatment Train | Planned | TBD |  |  | A | 882 | TBD | TBD | TBD | TBD | N/A | Structural | 2016 | North Indian River Lagoon | TBD | TBD | TBD | BMPTrains | yes | 57.7581 | 54.1938
49316 | City of Titusville | North IRL | A | IR1-5 | 0.35 | 0.47 | 0.29414 | 9.4075 | 1.3303 | 2.7671 | 0.3913 | 1750 | Governmental | TV-23 | St. Johns Basin | 750.3728 | City of Titusville | TBD | St. Johns 2nd Baffle Box TMDL Improvements | Future project. | BMP Treatment Train | Planned | TBD |  |  | A | 882 | TBD | TBD | TBD | TBD | N/A | Structural | 2016 | North Indian River Lagoon | TBD | TBD | TBD | BMPTrains | yes | 147.6271 | 1190.3238
49317 | City of Titusville | North IRL | A | IR1-5 | 0.35 | 0.47 | 0.0020645 | 11.3084 | 2.1399 | 0.023346 | 0.0044178 | 1300 | Residential, High Density | TV-23 | St. Johns Basin | 750.3728 | City of Titusville | TBD | St. Johns 2nd Baffle Box TMDL Improvements | Future project. | BMP Treatment Train | Planned | TBD |  |  | A | 882 | TBD | TBD | TBD | TBD | N/A | Structural | 2016 | North Indian River Lagoon | TBD | TBD | TBD | BMPTrains | yes | 15.5385 | 8.3547
49318 | City of Titusville | North IRL | A | IR1-5 | 0.35 | 0.47 | 0.07732 | 11.3084 | 2.1399 | 0.87437 | 0.16546 | 1300 | Residential, High Density | TV-23 | St. Johns Basin | 750.3728 | City of Titusville | TBD | St. Johns 2nd Baffle Box TMDL Improvements | Future project. | BMP Treatment Train | Planned | TBD |  |  | A | 882 | TBD | TBD | TBD | TBD | N/A | Structural | 2016 | North Indian River Lagoon | TBD | TBD | TBD | BMPTrains | yes | 103.4262 | 312.9046
49319 | City of Titusville | North IRL | A | IR1-5 | 0.35 | 0.47 | 0.011871 | 11.3084 | 2.1399 | 0.13425 | 0.025404 | 1300 | Residential, High Density | TV-23 | St. Johns Basin | 750.3728 | City of Titusville | TBD | St. Johns 2nd Baffle Box TMDL Improvements | Future project. | BMP Treatment Train | Planned | TBD |  |  | A | 882 | TBD | TBD | TBD | TBD | N/A | Structural | 2016 | North Indian River Lagoon | TBD | TBD | TBD | BMPTrains | yes | 31.794 | 48.0417
49320 | City of Titusville | North IRL | A | IR1-5 | 0.35 | 0.47 | 0.060939 | 10.836 | 1.7031 | 0.66033 | 0.10379 | 1200 | Residential, Medium Density-Two-five dwellingunits per acre | TV-23 | St. Johns Basin | 750.3728 | City of Titusville | TBD | St. Johns 2nd Baffle Box TMDL Improvements | Future project. | BMP Treatment Train | Planned | TBD |  |  | A | 882 | TBD | TBD | TBD | TBD | N/A | Structural | 2016 | North Indian River Lagoon | TBD | TBD | TBD | BMPTrains | yes | 69.2778 | 246.6108
49321 | City of Titusville | North IRL | A | IR1-5 | 0.35 | 0.47 | 0.062307 | 10.836 | 1.7031 | 0.67516 | 0.10612 | 1400 | Commercial and Services | TV-23 | St. Johns Basin | 750.3728 | City of Titusville | TBD | St. Johns 2nd Baffle Box TMDL Improvements | Future project. | BMP Treatment Train | Planned | TBD |  |  | A | 882 | TBD | TBD | TBD | TBD | N/A | Structural | 2016 | North Indian River Lagoon | TBD | TBD | TBD | BMPTrains | yes | 70.8702 | 252.1477
49322 | City of Titusville | North IRL | A | IR1-5 | 0.35 | 0.47 | 0.14085 | 10.836 | 1.7031 | 1.5262 | 0.23988 | 1210 | Fixed Single Family Units | TV-23 | St. Johns Basin | 750.3728 | City of Titusville | TBD | St. Johns 2nd Baffle Box TMDL Improvements | Future project. | BMP Treatment Train | Planned | TBD |  |  | A | 882 | TBD | TBD | TBD | TBD | N/A | Structural | 2016 | North Indian River Lagoon | TBD | TBD | TBD | BMPTrains | yes | 97.826 | 569.9951
49323 | City of Titusville | North IRL | A | IR1-5 | 0.35 | 0.47 | 0.05907 | 10.836 | 1.7031 | 0.64008 | 0.1006 | 1210 | Fixed Single Family Units | TV-23 | St. Johns Basin | 750.3728 | City of Titusville | TBD | St. Johns 2nd Baffle Box TMDL Improvements | Future project. | BMP Treatment Train | Planned | TBD |  |  | A | 882 | TBD | TBD | TBD | TBD | N/A | Structural | 2016 | North Indian River Lagoon | TBD | TBD | TBD | BMPTrains | yes | 68.7515 | 239.0481
49324 | City of Titusville | North IRL | A | IR1-5 | 0.35 | 0.47 | 0.17767 | 10.836 | 1.7031 | 1.9253 | 0.3026 | 1330 | Residential, High density; Multiple Dwelling Units, Low Rise <Two stories or less> | TV-23 | St. Johns Basin | 750.3728 | City of Titusville | TBD | St. Johns 2nd Baffle Box TMDL Improvements | Future project. | BMP Treatment Train | Planned | TBD |  |  | A | 882 | TBD | TBD | TBD | TBD | N/A | Structural | 2016 | North Indian River Lagoon | TBD | TBD | TBD | BMPTrains | yes | 108.231 | 719.0192
49325 | City of Titusville | North IRL | A | IR1-5 | 0.35 | 0.47 | 0.043964 | 10.836 | 1.7031 | 0.47639 | 0.074876 | 1210 | Fixed Single Family Units | TV-23 | St. Johns Basin | 750.3728 | City of Titusville | TBD | St. Johns 2nd Baffle Box TMDL Improvements | Future project. | BMP Treatment Train | Planned | TBD |  |  | A | 882 | TBD | TBD | TBD | TBD | N/A | Structural | 2016 | North Indian River Lagoon | TBD | TBD | TBD | BMPTrains | yes | 60.2349 | 177.9165
49326 | City of Titusville | North IRL | A | IR1-5 | 0.35 | 0.47 | 0.0059664 | 10.836 | 1.7031 | 0.064652 | 0.010162 | 1410 | Retail Sales and Services | TV-23 | St. Johns Basin | 750.3728 | City of Titusville | TBD | St. Johns 2nd Baffle Box TMDL Improvements | Future project. | BMP Treatment Train | Planned | TBD |  |  | A | 882 | TBD | TBD | TBD | TBD | N/A | Structural | 2016 | North Indian River Lagoon | TBD | TBD | TBD | BMPTrains | yes | 21.1529 | 24.1454
49327 | City of Titusville | North IRL | A | IR1-5 | 0.35 | 0.47 | 0.057219 | 10.836 | 1.7031 | 0.62002 | 0.09745 | 1430 | Professional Services | TV-23 | St. Johns Basin | 750.3728 | City of Titusville | TBD | St. Johns 2nd Baffle Box TMDL Improvements | Future project. | BMP Treatment Train | Planned | TBD |  |  | A | 882 | TBD | TBD | TBD | TBD | N/A | Structural | 2016 | North Indian River Lagoon | TBD | TBD | TBD | BMPTrains | yes | 76.6457 | 231.5551
49328 | City of Titusville | North IRL | A | IR1-5 | 0.35 | 0.47 | 0.0076356 | 10.836 | 1.7031 | 0.08274 | 0.013004 | 1210 | Fixed Single Family Units | TV-23 | St. Johns Basin | 750.3728 | City of Titusville | TBD | St. Johns 2nd Baffle Box TMDL Improvements | Future project. | BMP Treatment Train | Planned | TBD |  |  | A | 882 | TBD | TBD | TBD | TBD | N/A | Structural | 2016 | North Indian River Lagoon | TBD | TBD | TBD | BMPTrains | yes | 75.5141 | 30.9003
49329 | City of Titusville | North IRL | A | IR1-5 | 0.35 | 0.47 | 0.17977 | 9.8584 | 1.4481 | 1.7722 | 0.26031 | 1200 | Residential, Medium Density-Two-five dwellingunits per acre | TV-23 | St. Johns Basin | 750.3728 | City of Titusville | TBD | St. Johns 2nd Baffle Box TMDL Improvements | Future project. | BMP Treatment Train | Planned | TBD |  |  | A | 882 | TBD | TBD | TBD | TBD | N/A | Structural | 2016 | North Indian River Lagoon | TBD | TBD | TBD | BMPTrains | yes | 129.1112 | 727.4842
49330 | City of Titusville | North IRL | A | IR1-5 | 0.35 | 0.47 | 0.35878 | 9.8584 | 1.4481 | 3.537 | 0.51954 | 1210 | Fixed Single Family Units | TV-23 | St. Johns Basin | 750.3728 | City of Titusville | TBD | St. Johns 2nd Baffle Box TMDL Improvements | Future project. | BMP Treatment Train | Planned | TBD |  |  | A | 882 | TBD | TBD | TBD | TBD | N/A | Structural | 2016 | North Indian River Lagoon | TBD | TBD | TBD | BMPTrains | yes | 152.7968 | 1451.9463
49331 | City of Titusville | North IRL | A | IR1-5 | 0.35 | 0.47 | 0.079214 | 9.8584 | 1.4481 | 0.78093 | 0.11471 | 1210 | Fixed Single Family Units | TV-23 | St. Johns Basin | 750.3728 | City of Titusville | TBD | St. Johns 2nd Baffle Box TMDL Improvements | Future project. | BMP Treatment Train | Planned | TBD |  |  | A | 882 | TBD | TBD | TBD | TBD | N/A | Structural | 2016 | North Indian River Lagoon | TBD | TBD | TBD | BMPTrains | yes | 88.3299 | 320.5695
49332 | Natural Lands | North IRL | A | IR1-5 | 0.35 | 0.47 | 0.26812 | 5.3419 | 0.46377 | 1.4323 | 0.12435 | 6170 | Mixed wetland hardwoods | TV-23 | St. Johns Basin | 750.3728 | City of Titusville | TBD | St. Johns 2nd Baffle Box TMDL Improvements | Future project. | BMP Treatment Train | Planned | TBD |  |  | A | 882 | TBD | TBD | TBD | TBD | N/A | Structural | 2016 | North Indian River Lagoon | TBD | TBD | TBD | BMPTrains | yes | 166.9964 | 1085.058
49333 | Natural Lands | North IRL | A | IR1-5 | 0.35 | 0.47 | 0.34964 | 5.3419 | 0.46377 | 1.8678 | 0.16215 | 6460 | Mixed scrub-shrub wetland | TV-23 | St. Johns Basin | 750.3728 | City of Titusville | TBD | St. Johns 2nd Baffle Box TMDL Improvements | Future project. | BMP Treatment Train | Planned | TBD |  |  | A | 882 | TBD | TBD | TBD | TBD | N/A | Structural | 2016 | North Indian River Lagoon | TBD | TBD | TBD | BMPTrains | yes | 151.0641 | 1414.942
49334 | City of Titusville | North IRL | A | IR1-5 | 0.35 | 0.47 | 0.060308 | 8.4292 | 1.1485 | 0.50835 | 0.069262 | 1200 | Residential, Medium Density-Two-five dwellingunits per acre | TV-23 | St. Johns Basin | 750.3728 | City of Titusville | TBD | St. Johns 2nd Baffle Box TMDL Improvements | Future project. | BMP Treatment Train | Planned | TBD |  |  | A | 882 | TBD | TBD | TBD | TBD | N/A | Structural | 2016 | North Indian River Lagoon | TBD | TBD | TBD | BMPTrains | yes | 109.7665 | 244.0586
49335 | City of Titusville | North IRL | A | IR1-5 | 0.35 | 0.47 | 0.24126 | 8.4292 | 1.1485 | 2.0336 | 0.27707 | 1700 | Institutional (Educational,religious,health and military facilities) | TV-23 | St. Johns Basin | 750.3728 | City of Titusville | TBD | St. Johns 2nd Baffle Box TMDL Improvements | Future project. | BMP Treatment Train | Planned | TBD |  |  | A | 882 | TBD | TBD | TBD | TBD | N/A | Structural | 2016 | North Indian River Lagoon | TBD | TBD | TBD | BMPTrains | yes | 163.7633 | 976.3299
49336 | City of Titusville | North IRL | A | IR1-5 | 0.35 | 0.47 | 0.12278 | 8.4292 | 1.1485 | 1.0349 | 0.14101 | 1780 | Commercial Child Care | TV-23 | St. Johns Basin | 750.3728 | City of Titusville | TBD | St. Johns 2nd Baffle Box TMDL Improvements | Future project. | BMP Treatment Train | Planned | TBD |  |  | A | 882 | TBD | TBD | TBD | TBD | N/A | Structural | 2016 | North Indian River Lagoon | TBD | TBD | TBD | BMPTrains | yes | 134.5246 | 496.8755
49337 | City of Titusville | North IRL | A | IR1-5 | 0.35 | 0.47 | 0.19342 | 8.4292 | 1.1485 | 1.6304 | 0.22213 | 1750 | Governmental | TV-23 | St. Johns Basin | 750.3728 | City of Titusville | TBD | St. Johns 2nd Baffle Box TMDL Improvements | Future project. | BMP Treatment Train | Planned | TBD |  |  | A | 882 | TBD | TBD | TBD | TBD | N/A | Structural | 2016 | North Indian River Lagoon | TBD | TBD | TBD | BMPTrains | yes | 118.5253 | 782.736
49338 | City of Titusville | North IRL | A | IR1-5 | 0.35 | 0.47 | 0.18299 | 9.8584 | 1.4481 | 1.804 | 0.26498 | 1200 | Residential, Medium Density-Two-five dwellingunits per acre | TV-23 | St. Johns Basin | 750.3728 | City of Titusville | TBD | St. Johns 2nd Baffle Box TMDL Improvements | Future project. | BMP Treatment Train | Planned | TBD |  |  | A | 882 | TBD | TBD | TBD | TBD | N/A | Structural | 2016 | North Indian River Lagoon | TBD | TBD | TBD | BMPTrains | yes | 173.4424 | 740.5414
49339 | City of Titusville | North IRL | A | IR1-5 | 0.35 | 0.47 | 0.054364 | 9.8584 | 1.4481 | 0.53594 | 0.078721 | 1210 | Fixed Single Family Units | TV-23 | St. Johns Basin | 750.3728 | City of Titusville | TBD | St. Johns 2nd Baffle Box TMDL Improvements | Future project. | BMP Treatment Train | Planned | TBD |  |  | A | 882 | TBD | TBD | TBD | TBD | N/A | Structural | 2016 | North Indian River Lagoon | TBD | TBD | TBD | BMPTrains | yes | 67.4951 | 220.0014
49340 | City of Titusville | North IRL | A | IR1-5 | 0.35 | 0.47 | 0.015698 | 9.8584 | 1.4481 | 0.15476 | 0.022732 | 1210 | Fixed Single Family Units | TV-23 | St. Johns Basin | 750.3728 | City of Titusville | TBD | St. Johns 2nd Baffle Box TMDL Improvements | Future project. | BMP Treatment Train | Planned | TBD |  |  | A | 882 | TBD | TBD | TBD | TBD | N/A | Structural | 2016 | North Indian River Lagoon | TBD | TBD | TBD | BMPTrains | yes | 33.7218 | 63.529
49341 | City of Titusville | North IRL | A | IR1-5 | 0.35 | 0.47 | 0.025832 | 9.8584 | 1.4481 | 0.25466 | 0.037406 | 1210 | Fixed Single Family Units | TV-23 | St. Johns Basin | 750.3728 | City of Titusville | TBD | St. Johns 2nd Baffle Box TMDL Improvements | Future project. | BMP Treatment Train | Planned | TBD |  |  | A | 882 | TBD | TBD | TBD | TBD | N/A | Structural | 2016 | North Indian River Lagoon | TBD | TBD | TBD | BMPTrains | yes | 54.9481 | 104.5368
49342 | City of Titusville | North IRL | A | IR1-5 | 0.35 | 0.47 | 0.25161 | 9.8584 | 1.4481 | 2.4805 | 0.36435 | 1210 | Fixed Single Family Units | TV-23 | St. Johns Basin | 750.3728 | City of Titusville | TBD | St. Johns 2nd Baffle Box TMDL Improvements | Future project. | BMP Treatment Train | Planned | TBD |  |  | A | 882 | TBD | TBD | TBD | TBD | N/A | Structural | 2016 | North Indian River Lagoon | TBD | TBD | TBD | BMPTrains | yes | 128.119 | 1018.2349
49343 | City of Titusville | North IRL | A | IR1-5 | 0.35 | 0.47 | 0.31988 | 10.1896 | 1.5103 | 3.2594 | 0.4831 | 1200 | Residential, Medium Density-Two-five dwellingunits per acre | TV-23 | St. Johns Basin | 750.3728 | City of Titusville | TBD | St. Johns 2nd Baffle Box TMDL Improvements | Future project. | BMP Treatment Train | Planned | TBD |  |  | A | 882 | TBD | TBD | TBD | TBD | N/A | Structural | 2016 | North Indian River Lagoon | TBD | TBD | TBD | BMPTrains | yes | 205.7212 | 1294.4914
49344 | City of Titusville | North IRL | A | IR1-5 | 0.35 | 0.47 | 0.0069276 | 10.1896 | 1.5103 | 0.070589 | 0.010462 | 1210 | Fixed Single Family Units | TV-23 | St. Johns Basin | 750.3728 | City of Titusville | TBD | St. Johns 2nd Baffle Box TMDL Improvements | Future project. | BMP Treatment Train | Planned | TBD |  |  | A | 882 | TBD | TBD | TBD | TBD | N/A | Structural | 2016 | North Indian River Lagoon | TBD | TBD | TBD | BMPTrains | yes | 40.4157 | 28.0351
49345 | City of Titusville | North IRL | A | IR1-5 | 0.35 | 0.47 | 0.00061409 | 10.1896 | 1.5103 | 0.0062573 | 0.00092743 | 1210 | Fixed Single Family Units | TV-23 | St. Johns Basin | 750.3728 | City of Titusville | TBD | St. Johns 2nd Baffle Box TMDL Improvements | Future project. | BMP Treatment Train | Planned | TBD |  |  | A | 882 | TBD | TBD | TBD | TBD | N/A | Structural | 2016 | North Indian River Lagoon | TBD | TBD | TBD | BMPTrains | yes | 8.0953 | 2.4851
49346 | City of Titusville | North IRL | A | IR1-5 | 0.35 | 0.47 | 0.18678 | 10.1896 | 1.5103 | 1.9032 | 0.28208 | 1210 | Fixed Single Family Units | TV-23 | St. Johns Basin | 750.3728 | City of Titusville | TBD | St. Johns 2nd Baffle Box TMDL Improvements | Future project. | BMP Treatment Train | Planned | TBD |  |  | A | 882 | TBD | TBD | TBD | TBD | N/A | Structural | 2016 | North Indian River Lagoon | TBD | TBD | TBD | BMPTrains | yes | 105.7907 | 755.8601
49347 | City of Titusville | North IRL | A | IR1-5 | 0.35 | 0.47 | 0.06906 | 10.1896 | 1.5103 | 0.70369 | 0.1043 | 1210 | Fixed Single Family Units | TV-23 | St. Johns Basin | 750.3728 | City of Titusville | TBD | St. Johns 2nd Baffle Box TMDL Improvements | Future project. | BMP Treatment Train | Planned | TBD |  |  | A | 882 | TBD | TBD | TBD | TBD | N/A | Structural | 2016 | North Indian River Lagoon | TBD | TBD | TBD | BMPTrains | yes | 74.866 | 279.476
49348 | City of Titusville | North IRL | A | IR1-5 | 0.35 | 0.47 | 0.0023673 | 10.1896 | 1.5103 | 0.024122 | 0.0035753 | 1210 | Fixed Single Family Units | TV-23 | St. Johns Basin | 750.3728 | City of Titusville | TBD | St. Johns 2nd Baffle Box TMDL Improvements | Future project. | BMP Treatment Train | Planned | TBD |  |  | A | 882 | TBD | TBD | TBD | TBD | N/A | Structural | 2016 | North Indian River Lagoon | TBD | TBD | TBD | BMPTrains | yes | 18.1078 | 9.5803
49349 | City of Titusville | North IRL | A | IR1-5 | 0.35 | 0.47 | 0.028992 | 10.1896 | 1.5103 | 0.29542 | 0.043786 | 1210 | Fixed Single Family Units | TV-23 | St. Johns Basin | 750.3728 | City of Titusville | TBD | St. Johns 2nd Baffle Box TMDL Improvements | Future project. | BMP Treatment Train | Planned | TBD |  |  | A | 882 | TBD | TBD | TBD | TBD | N/A | Structural | 2016 | North Indian River Lagoon | TBD | TBD | TBD | BMPTrains | yes | 57.2463 | 117.3272
49350 | City of Titusville | North IRL | A | IR1-5 | 0.35 | 0.47 | 0.0031493 | 10.1896 | 1.5103 | 0.03209 | 0.0047563 | 1210 | Fixed Single Family Units | TV-23 | St. Johns Basin | 750.3728 | City of Titusville | TBD | St. Johns 2nd Baffle Box TMDL Improvements | Future project. | BMP Treatment Train | Planned | TBD |  |  | A | 882 | TBD | TBD | TBD | TBD | N/A | Structural | 2016 | North Indian River Lagoon | TBD | TBD | TBD | BMPTrains | yes | 24.2395 | 12.7448
49351 | City of Titusville | North IRL | A | IR1-5 | 0.35 | 0.47 | 0.61776 | 8.4359 | 1.1267 | 5.2114 | 0.69603 | 1710 | Educational Facilities | TV-23 | St. Johns Basin | 750.3728 | City of Titusville | TBD | St. Johns 2nd Baffle Box TMDL Improvements | Future project. | BMP Treatment Train | Planned | TBD |  |  | A | 882 | TBD | TBD | TBD | TBD | N/A | Structural | 2016 | North Indian River Lagoon | TBD | TBD | TBD | BMPTrains | yes | 200 | 2500
49352 | Natural Lands | North IRL | A | IR1-5 | 0.35 | 0.47 | 0.020276 | 5.8066 | 0.52387 | 0.11774 | 0.010622 | 4110 | Pine flatwoods | TV-23 | St. Johns Basin | 750.3728 | City of Titusville | TBD | St. Johns 2nd Baffle Box TMDL Improvements | Future project. | BMP Treatment Train | Planned | TBD |  |  | A | 882 | TBD | TBD | TBD | TBD | N/A | Structural | 2016 | North Indian River Lagoon | TBD | TBD | TBD | BMPTrains | yes | 45.692 | 82.0541
49353 | Natural Lands | North IRL | A | IR1-5 | 0.35 | 0.47 | 0.59749 | 5.8066 | 0.52387 | 3.4694 | 0.31301 | 6170 | Mixed wetland hardwoods | TV-23 | St. Johns Basin | 750.3728 | City of Titusville | TBD | St. Johns 2nd Baffle Box TMDL Improvements | Future project. | BMP Treatment Train | Planned | TBD |  |  | A | 882 | TBD | TBD | TBD | TBD | N/A | Structural | 2016 | North Indian River Lagoon | TBD | TBD | TBD | BMPTrains | yes | 192.7476 | 2417.9459
49354 | City of Titusville | North IRL | A | IR1-5 | 0.35 | 0.47 | 0.44663 | 7.9629 | 1.0855 | 3.5565 | 0.48483 | 1750 | Governmental | TV-23 | St. Johns Basin | 750.3728 | City of Titusville | TBD | St. Johns 2nd Baffle Box TMDL Improvements | Future project. | BMP Treatment Train | Planned | TBD |  |  | A | 882 | TBD | TBD | TBD | TBD | N/A | Structural | 2016 | North Indian River Lagoon | TBD | TBD | TBD | BMPTrains | yes | 193.5136 | 1807.4656
49355 | Natural Lands | North IRL | A | IR1-5 | 0.35 | 0.47 | 0.57177 | 4.8614 | 0.39783 | 2.7796 | 0.22747 | 6170 | Mixed wetland hardwoods | TV-23 | St. Johns Basin | 750.3728 | City of Titusville | TBD | St. Johns 2nd Baffle Box TMDL Improvements | Future project. | BMP Treatment Train | Planned | TBD |  |  | A | 882 | TBD | TBD | TBD | TBD | N/A | Structural | 2016 | North Indian River Lagoon | TBD | TBD | TBD | BMPTrains | yes | 198.2031 | 2313.8615
49356 | Natural Lands | North IRL | A | IR1-5 | 0.35 | 0.47 | 0.045996 | 4.8614 | 0.39783 | 0.22361 | 0.018299 | 6460 | Mixed scrub-shrub wetland | TV-23 | St. Johns Basin | 750.3728 | City of Titusville | TBD | St. Johns 2nd Baffle Box TMDL Improvements | Future project. | BMP Treatment Train | Planned | TBD |  |  | A | 882 | TBD | TBD | TBD | TBD | N/A | Structural | 2016 | North Indian River Lagoon | TBD | TBD | TBD | BMPTrains | yes | 95.7635 | 186.1385
49357 | Natural Lands | North IRL | A | IR1-5 | 0.35 | 0.47 | 0.61776 | 4.6554 | 0.36969 | 2.8759 | 0.22838 | 6170 | Mixed wetland hardwoods | TV-23 | St. Johns Basin | 750.3728 | City of Titusville | TBD | St. Johns 2nd Baffle Box TMDL Improvements | Future project. | BMP Treatment Train | Planned | TBD |  |  | A | 882 | TBD | TBD | TBD | TBD | N/A | Structural | 2016 | North Indian River Lagoon | TBD | TBD | TBD | BMPTrains | yes | 200 | 2500
49358 | City of Titusville | North IRL | A | IR1-5 | 0.35 | 0.47 | 0.076844 | 5.9294 | 0.60042 | 0.45564 | 0.046138 | 1200 | Residential, Medium Density-Two-five dwellingunits per acre | TV-23 | St. Johns Basin | 750.3728 | City of Titusville | TBD | St. Johns 2nd Baffle Box TMDL Improvements | Future project. | BMP Treatment Train | Planned | TBD |  |  | A | 882 | TBD | TBD | TBD | TBD | N/A | Structural | 2016 | North Indian River Lagoon | TBD | TBD | TBD | BMPTrains | yes | 110.3484 | 310.9747
49359 | Natural Lands | North IRL | A | IR1-5 | 0.35 | 0.47 | 0.52293 | 5.9294 | 0.60042 | 3.1007 | 0.31398 | 6170 | Mixed wetland hardwoods | TV-23 | St. Johns Basin | 750.3728 | City of Titusville | TBD | St. Johns 2nd Baffle Box TMDL Improvements | Future project. | BMP Treatment Train | Planned | TBD |  |  | A | 882 | TBD | TBD | TBD | TBD | N/A | Structural | 2016 | North Indian River Lagoon | TBD | TBD | TBD | BMPTrains | yes | 187.3329 | 2116.2239
49360 | City of Titusville | North IRL | A | IR1-5 | 0.35 | 0.47 | 0.0083107 | 5.9294 | 0.60042 | 0.049278 | 0.0049899 | 1210 | Fixed Single Family Units | TV-23 | St. Johns Basin | 750.3728 | City of Titusville | TBD | St. Johns 2nd Baffle Box TMDL Improvements | Future project. | BMP Treatment Train | Planned | TBD |  |  | A | 882 | TBD | TBD | TBD | TBD | N/A | Structural | 2016 | North Indian River Lagoon | TBD | TBD | TBD | BMPTrains | yes | 50.4707 | 33.6324
49361 | City of Titusville | North IRL | A | IR1-5 | 0.35 | 0.47 | 0.0096789 | 5.9294 | 0.60042 | 0.05739 | 0.0058114 | 1210 | Fixed Single Family Units | TV-23 | St. Johns Basin | 750.3728 | City of Titusville | TBD | St. Johns 2nd Baffle Box TMDL Improvements | Future project. | BMP Treatment Train | Planned | TBD |  |  | A | 882 | TBD | TBD | TBD | TBD | N/A | Structural | 2016 | North Indian River Lagoon | TBD | TBD | TBD | BMPTrains | yes | 29.448 | 39.169
49362 | City of Titusville | North IRL | A | IR1-5 | 0.35 | 0.47 | 0.24857 | 10.0926 | 1.4928 | 2.5087 | 0.37107 | 1200 | Residential, Medium Density-Two-five dwellingunits per acre | TV-23 | St. Johns Basin | 750.3728 | City of Titusville | TBD | St. Johns 2nd Baffle Box TMDL Improvements | Future project. | BMP Treatment Train | Planned | TBD |  |  | A | 882 | TBD | TBD | TBD | TBD | N/A | Structural | 2016 | North Indian River Lagoon | TBD | TBD | TBD | BMPTrains | yes | 150.0976 | 1005.9237
49363 | City of Titusville | North IRL | A | IR1-5 | 0.35 | 0.47 | 0.12594 | 10.0926 | 1.4928 | 1.271 | 0.188 | 1210 | Fixed Single Family Units | TV-23 | St. Johns Basin | 750.3728 | City of Titusville | TBD | St. Johns 2nd Baffle Box TMDL Improvements | Future project. | BMP Treatment Train | Planned | TBD |  |  | A | 882 | TBD | TBD | TBD | TBD | N/A | Structural | 2016 | North Indian River Lagoon | TBD | TBD | TBD | BMPTrains | yes | 90.3381 | 509.6518
49364 | City of Titusville | North IRL | A | IR1-5 | 0.35 | 0.47 | 0.073482 | 10.0926 | 1.4928 | 0.74162 | 0.1097 | 1210 | Fixed Single Family Units | TV-23 | St. Johns Basin | 750.3728 | City of Titusville | TBD | St. Johns 2nd Baffle Box TMDL Improvements | Future project. | BMP Treatment Train | Planned | TBD |  |  | A | 882 | TBD | TBD | TBD | TBD | N/A | Structural | 2016 | North Indian River Lagoon | TBD | TBD | TBD | BMPTrains | yes | 70.8965 | 297.3703
49365 | City of Titusville | North IRL | A | IR1-5 | 0.35 | 0.47 | 0.087635 | 10.0926 | 1.4928 | 0.88447 | 0.13082 | 1210 | Fixed Single Family Units | TV-23 | St. Johns Basin | 750.3728 | City of Titusville | TBD | St. Johns 2nd Baffle Box TMDL Improvements | Future project. | BMP Treatment Train | Planned | TBD |  |  | A | 882 | TBD | TBD | TBD | TBD | N/A | Structural | 2016 | North Indian River Lagoon | TBD | TBD | TBD | BMPTrains | yes | 82.3288 | 354.6471
49366 | City of Titusville | North IRL | A | IR1-5 | 0.35 | 0.47 | 0.006847 | 10.0926 | 1.4928 | 0.069104 | 0.010221 | 1210 | Fixed Single Family Units | TV-23 | St. Johns Basin | 750.3728 | City of Titusville | TBD | St. Johns 2nd Baffle Box TMDL Improvements | Future project. | BMP Treatment Train | Planned | TBD |  |  | A | 882 | TBD | TBD | TBD | TBD | N/A | Structural | 2016 | North Indian River Lagoon | TBD | TBD | TBD | BMPTrains | yes | 24.5436 | 27.709
49367 | City of Titusville | North IRL | A | IR1-5 | 0.35 | 0.47 | 0.075293 | 10.0926 | 1.4928 | 0.7599 | 0.1124 | 1210 | Fixed Single Family Units | TV-23 | St. Johns Basin | 750.3728 | City of Titusville | TBD | St. Johns 2nd Baffle Box TMDL Improvements | Future project. | BMP Treatment Train | Planned | TBD |  |  | A | 882 | TBD | TBD | TBD | TBD | N/A | Structural | 2016 | North Indian River Lagoon | TBD | TBD | TBD | BMPTrains | yes | 72.2353 | 304.6982
49368 | City of Titusville | North IRL | A | IR1-5 | 0.35 | 0.47 | 0.21161 | 9.7907 | 1.4382 | 2.0718 | 0.30435 | 1200 | Residential, Medium Density-Two-five dwellingunits per acre | TV-23 | St. Johns Basin | 750.3728 | City of Titusville | TBD | St. Johns 2nd Baffle Box TMDL Improvements | Future project. | BMP Treatment Train | Planned | TBD |  |  | A | 882 | TBD | TBD | TBD | TBD | N/A | Structural | 2016 | North Indian River Lagoon | TBD | TBD | TBD | BMPTrains | yes | 144.9235 | 856.3589
49369 | City of Titusville | North IRL | A | IR1-5 | 0.35 | 0.47 | 0.085913 | 9.7907 | 1.4382 | 0.84114 | 0.12356 | 1210 | Fixed Single Family Units | TV-23 | St. Johns Basin | 750.3728 | City of Titusville | TBD | St. Johns 2nd Baffle Box TMDL Improvements | Future project. | BMP Treatment Train | Planned | TBD |  |  | A | 882 | TBD | TBD | TBD | TBD | N/A | Structural | 2016 | North Indian River Lagoon | TBD | TBD | TBD | BMPTrains | yes | 95.2069 | 347.6763
49370 | City of Titusville | North IRL | A | IR1-5 | 0.35 | 0.47 | 0.042181 | 9.7907 | 1.4382 | 0.41298 | 0.060667 | 1210 | Fixed Single Family Units | TV-23 | St. Johns Basin | 750.3728 | City of Titusville | TBD | St. Johns 2nd Baffle Box TMDL Improvements | Future project. | BMP Treatment Train | Planned | TBD |  |  | A | 882 | TBD | TBD | TBD | TBD | N/A | Structural | 2016 | North Indian River Lagoon | TBD | TBD | TBD | BMPTrains | yes | 60.9964 | 170.701
49371 | City of Titusville | North IRL | A | IR1-5 | 0.35 | 0.47 | 0.14054 | 9.7907 | 1.4382 | 1.376 | 0.20213 | 1210 | Fixed Single Family Units | TV-23 | St. Johns Basin | 750.3728 | City of Titusville | TBD | St. Johns 2nd Baffle Box TMDL Improvements | Future project. | BMP Treatment Train | Planned | TBD |  |  | A | 882 | TBD | TBD | TBD | TBD | N/A | Structural | 2016 | North Indian River Lagoon | TBD | TBD | TBD | BMPTrains | yes | 101.8365 | 568.7547
49372 | City of Titusville | North IRL | A | IR1-5 | 0.35 | 0.47 | 0.13566 | 9.7907 | 1.4382 | 1.3282 | 0.19511 | 1210 | Fixed Single Family Units | TV-23 | St. Johns Basin | 750.3728 | City of Titusville | TBD | St. Johns 2nd Baffle Box TMDL Improvements | Future project. | BMP Treatment Train | Planned | TBD |  |  | A | 882 | TBD | TBD | TBD | TBD | N/A | Structural | 2016 | North Indian River Lagoon | TBD | TBD | TBD | BMPTrains | yes | 101.3869 | 548.9948
49373 | City of Titusville | North IRL | A | IR1-5 | 0.35 | 0.47 | 0.0018568 | 9.7907 | 1.4382 | 0.01818 | 0.0026706 | 1210 | Fixed Single Family Units | TV-23 | St. Johns Basin | 750.3728 | City of Titusville | TBD | St. Johns 2nd Baffle Box TMDL Improvements | Future project. | BMP Treatment Train | Planned | TBD |  |  | A | 882 | TBD | TBD | TBD | TBD | N/A | Structural | 2016 | North Indian River Lagoon | TBD | TBD | TBD | BMPTrains | yes | 13.9505 | 7.5143
49374 | City of Titusville | North IRL | A | IR1-5 | 0.35 | 0.47 | 0.00011285 | 9.8528 | 1.4472 | 0.0011119 | 0.00016332 | 1200 | Residential, Medium Density-Two-five dwellingunits per acre | TV-23 | St. Johns Basin | 750.3728 | City of Titusville | TBD | St. Johns 2nd Baffle Box TMDL Improvements | Future project. | BMP Treatment Train | Planned | TBD |  |  | A | 882 | TBD | TBD | TBD | TBD | N/A | Structural | 2016 | North Indian River Lagoon | TBD | TBD | TBD | BMPTrains | yes | 3.9097 | 0.45668
49375 | City of Titusville | North IRL | A | IR1-5 | 0.35 | 0.47 | 0.22364 | 9.8126 | 1.4414 | 2.1945 | 0.32236 | 1200 | Residential, Medium Density-Two-five dwellingunits per acre | TV-23 | St. Johns Basin | 750.3728 | City of Titusville | TBD | St. Johns 2nd Baffle Box TMDL Improvements | Future project. | BMP Treatment Train | Planned | TBD |  |  | A | 882 | TBD | TBD | TBD | TBD | N/A | Structural | 2016 | North Indian River Lagoon | TBD | TBD | TBD | BMPTrains | yes | 254.633 | 905.0384
49376 | City of Titusville | North IRL | A | IR1-5 | 0.35 | 0.47 | 0.0023407 | 9.8126 | 1.4414 | 0.022969 | 0.0033741 | 1210 | Fixed Single Family Units | TV-23 | St. Johns Basin | 750.3728 | City of Titusville | TBD | St. Johns 2nd Baffle Box TMDL Improvements | Future project. | BMP Treatment Train | Planned | TBD |  |  | A | 882 | TBD | TBD | TBD | TBD | N/A | Structural | 2016 | North Indian River Lagoon | TBD | TBD | TBD | BMPTrains | yes | 27.2764 | 9.4727
49377 | City of Titusville | North IRL | A | IR1-5 | 0.35 | 0.47 | 0.18177 | 9.8126 | 1.4414 | 1.7837 | 0.26202 | 1210 | Fixed Single Family Units | TV-23 | St. Johns Basin | 750.3728 | City of Titusville | TBD | St. Johns 2nd Baffle Box TMDL Improvements | Future project. | BMP Treatment Train | Planned | TBD |  |  | A | 882 | TBD | TBD | TBD | TBD | N/A | Structural | 2016 | North Indian River Lagoon | TBD | TBD | TBD | BMPTrains | yes | 106.624 | 735.6114
49378 | City of Titusville | North IRL | A | IR1-5 | 0.35 | 0.47 | 0.17985 | 9.8126 | 1.4414 | 1.7648 | 0.25924 | 1210 | Fixed Single Family Units | TV-23 | St. Johns Basin | 750.3728 | City of Titusville | TBD | St. Johns 2nd Baffle Box TMDL Improvements | Future project. | BMP Treatment Train | Planned | TBD |  |  | A | 882 | TBD | TBD | TBD | TBD | N/A | Structural | 2016 | North Indian River Lagoon | TBD | TBD | TBD | BMPTrains | yes | 107.4168 | 727.822
49379 | City of Titusville | North IRL | A | IR1-5 | 0.35 | 0.47 | 0.01994 | 9.8126 | 1.4414 | 0.19567 | 0.028743 | 1210 | Fixed Single Family Units | TV-23 | St. Johns Basin | 750.3728 | City of Titusville | TBD | St. Johns 2nd Baffle Box TMDL Improvements | Future project. | BMP Treatment Train | Planned | TBD |  |  | A | 882 | TBD | TBD | TBD | TBD | N/A | Structural | 2016 | North Indian River Lagoon | TBD | TBD | TBD | BMPTrains | yes | 48.5657 | 80.6958
49380 | City of Titusville | North IRL | A | IR1-5 | 0.35 | 0.47 | 0.01022 | 9.8126 | 1.4414 | 0.10029 | 0.014732 | 1210 | Fixed Single Family Units | TV-23 | St. Johns Basin | 750.3728 | City of Titusville | TBD | St. Johns 2nd Baffle Box TMDL Improvements | Future project. | BMP Treatment Train | Planned | TBD |  |  | A | 882 | TBD | TBD | TBD | TBD | N/A | Structural | 2016 | North Indian River Lagoon | TBD | TBD | TBD | BMPTrains | yes | 61.9347 | 41.3597
49381 | City of Titusville | North IRL | A | IR1-5 | 0.35 | 0.47 | 0.26982 | 9.8355 | 1.4447 | 2.6538 | 0.38982 | 1200 | Residential, Medium Density-Two-five dwellingunits per acre | TV-23 | St. Johns Basin | 750.3728 | City of Titusville | TBD | St. Johns 2nd Baffle Box TMDL Improvements | Future project. | BMP Treatment Train | Planned | TBD |  |  | A | 882 | TBD | TBD | TBD | TBD | N/A | Structural | 2016 | North Indian River Lagoon | TBD | TBD | TBD | BMPTrains | yes | 199.9304 | 1091.9319
49382 | City of Titusville | North IRL | A | IR1-5 | 0.35 | 0.47 | 0.066327 | 9.8355 | 1.4447 | 0.65235 | 0.095824 | 1210 | Fixed Single Family Units | TV-23 | St. Johns Basin | 750.3728 | City of Titusville | TBD | St. Johns 2nd Baffle Box TMDL Improvements | Future project. | BMP Treatment Train | Planned | TBD |  |  | A | 882 | TBD | TBD | TBD | TBD | N/A | Structural | 2016 | North Indian River Lagoon | TBD | TBD | TBD | BMPTrains | yes | 70.6007 | 268.4139
49383 | City of Titusville | North IRL | A | IR1-5 | 0.35 | 0.47 | 0.027098 | 9.8355 | 1.4447 | 0.26652 | 0.039149 | 1210 | Fixed Single Family Units | TV-23 | St. Johns Basin | 750.3728 | City of Titusville | TBD | St. Johns 2nd Baffle Box TMDL Improvements | Future project. | BMP Treatment Train | Planned | TBD |  |  | A | 882 | TBD | TBD | TBD | TBD | N/A | Structural | 2016 | North Indian River Lagoon | TBD | TBD | TBD | BMPTrains | yes | 44.9175 | 109.6612
49384 | City of Titusville | North IRL | A | IR1-5 | 0.35 | 0.47 | 0.1978 | 9.8355 | 1.4447 | 1.9454 | 0.28576 | 1210 | Fixed Single Family Units | TV-23 | St. Johns Basin | 750.3728 | City of Titusville | TBD | St. Johns 2nd Baffle Box TMDL Improvements | Future project. | BMP Treatment Train | Planned | TBD |  |  | A | 882 | TBD | TBD | TBD | TBD | N/A | Structural | 2016 | North Indian River Lagoon | TBD | TBD | TBD | BMPTrains | yes | 114.8352 | 800.4593
49385 | City of Titusville | North IRL | A | IR1-5 | 0.35 | 0.47 | 0.056488 | 9.8355 | 1.4447 | 0.55559 | 0.08161 | 1210 | Fixed Single Family Units | TV-23 | St. Johns Basin | 750.3728 | City of Titusville | TBD | St. Johns 2nd Baffle Box TMDL Improvements | Future project. | BMP Treatment Train | Planned | TBD |  |  | A | 882 | TBD | TBD | TBD | TBD | N/A | Structural | 2016 | North Indian River Lagoon | TBD | TBD | TBD | BMPTrains | yes | 76.078 | 228.6
49386 | City of Titusville | North IRL | A | IR1-5 | 0.35 | 0.47 | 0.61776 | 7.9636 | 1.0856 | 4.9196 | 0.67066 | 1750 | Governmental | TV-23 | St. Johns Basin | 750.3728 | City of Titusville | TBD | St. Johns 2nd Baffle Box TMDL Improvements | Future project. | BMP Treatment Train | Planned | TBD |  |  | A | 882 | TBD | TBD | TBD | TBD | N/A | Structural | 2016 | North Indian River Lagoon | TBD | TBD | TBD | BMPTrains | yes | 200 | 2500
49387 | City of Titusville | North IRL | A | IR1-5 | 0.35 | 0.47 | 0.02086 | 9.8171 | 1.4421 | 0.20479 | 0.030082 | 1210 | Fixed Single Family Units | TV-23 | St. Johns Basin | 750.3728 | City of Titusville | TBD | St. Johns 2nd Baffle Box TMDL Improvements | Future project. | BMP Treatment Train | Planned | TBD |  |  | A | 882 | TBD | TBD | TBD | TBD | N/A | Structural | 2016 | North Indian River Lagoon | TBD | TBD | TBD | BMPTrains | yes | 68.6686 | 84.4176
49388 | City of Titusville | North IRL | A | IR1-5 | 0.35 | 0.47 | 0.19146 | 9.8171 | 1.4421 | 1.8796 | 0.27611 | 1210 | Fixed Single Family Units | TV-23 | St. Johns Basin | 750.3728 | City of Titusville | TBD | St. Johns 2nd Baffle Box TMDL Improvements | Future project. | BMP Treatment Train | Planned | TBD |  |  | A | 882 | TBD | TBD | TBD | TBD | N/A | Structural | 2016 | North Indian River Lagoon | TBD | TBD | TBD | BMPTrains | yes | 112.7102 | 774.821
49389 | City of Titusville | North IRL | A | IR1-5 | 0.35 | 0.47 | 0.19088 | 9.8171 | 1.4421 | 1.8739 | 0.27527 | 1210 | Fixed Single Family Units | TV-23 | St. Johns Basin | 750.3728 | City of Titusville | TBD | St. Johns 2nd Baffle Box TMDL Improvements | Future project. | BMP Treatment Train | Planned | TBD |  |  | A | 882 | TBD | TBD | TBD | TBD | N/A | Structural | 2016 | North Indian River Lagoon | TBD | TBD | TBD | BMPTrains | yes | 125.0698 | 772.4715
49390 | City of Titusville | North IRL | A | IR1-5 | 0.35 | 0.47 | 0.19685 | 9.8171 | 1.4421 | 1.9325 | 0.28387 | 1210 | Fixed Single Family Units | TV-23 | St. Johns Basin | 750.3728 | City of Titusville | TBD | St. Johns 2nd Baffle Box TMDL Improvements | Future project. | BMP Treatment Train | Planned | TBD |  |  | A | 882 | TBD | TBD | TBD | TBD | N/A | Structural | 2016 | North Indian River Lagoon | TBD | TBD | TBD | BMPTrains | yes | 114.6238 | 796.6167
49391 | City of Titusville | North IRL | A | IR1-5 | 0.35 | 0.47 | 2.6201e-05 | 9.8171 | 1.4421 | 0.00025722 | 3.7784e-05 | 1210 | Fixed Single Family Units | TV-23 | St. Johns Basin | 750.3728 | City of Titusville | TBD | St. Johns 2nd Baffle Box TMDL Improvements | Future project. | BMP Treatment Train | Planned | TBD |  |  | A | 882 | TBD | TBD | TBD | TBD | N/A | Structural | 2016 | North Indian River Lagoon | TBD | TBD | TBD | BMPTrains | yes | 4.5953 | 0.10603
49392 | City of Titusville | North IRL | A | IR1-5 | 0.35 | 0.47 | 0.017685 | 9.8171 | 1.4421 | 0.17361 | 0.025503 | 1210 | Fixed Single Family Units | TV-23 | St. Johns Basin | 750.3728 | City of Titusville | TBD | St. Johns 2nd Baffle Box TMDL Improvements | Future project. | BMP Treatment Train | Planned | TBD |  |  | A | 882 | TBD | TBD | TBD | TBD | N/A | Structural | 2016 | North Indian River Lagoon | TBD | TBD | TBD | BMPTrains | yes | 40.4463 | 71.5671
49393 | City of Titusville | North IRL | A | IR1-5 | 0.35 | 0.47 | 0.025323 | 9.7244 | 1.4213 | 0.24626 | 0.035991 | 1200 | Residential, Medium Density-Two-five dwellingunits per acre | TV-23 | St. Johns Basin | 750.3728 | City of Titusville | TBD | St. Johns 2nd Baffle Box TMDL Improvements | Future project. | BMP Treatment Train | Planned | TBD |  |  | A | 882 | TBD | TBD | TBD | TBD | N/A | Structural | 2016 | North Indian River Lagoon | TBD | TBD | TBD | BMPTrains | yes | 69.3945 | 102.4804
49394 | Natural Lands | North IRL | A | IR1-5 | 0.35 | 0.47 | 0.013837 | 9.7244 | 1.4213 | 0.13455 | 0.019665 | 6170 | Mixed wetland hardwoods | TV-23 | St. Johns Basin | 750.3728 | City of Titusville | TBD | St. Johns 2nd Baffle Box TMDL Improvements | Future project. | BMP Treatment Train | Planned | TBD |  |  | A | 882 | TBD | TBD | TBD | TBD | N/A | Structural | 2016 | North Indian River Lagoon | TBD | TBD | TBD | BMPTrains | yes | 45.0048 | 55.9949
49395 | City of Titusville | North IRL | A | IR1-5 | 0.35 | 0.47 | 0.16807 | 9.7244 | 1.4213 | 1.6344 | 0.23887 | 1210 | Fixed Single Family Units | TV-23 | St. Johns Basin | 750.3728 | City of Titusville | TBD | St. Johns 2nd Baffle Box TMDL Improvements | Future project. | BMP Treatment Train | Planned | TBD |  |  | A | 882 | TBD | TBD | TBD | TBD | N/A | Structural | 2016 | North Indian River Lagoon | TBD | TBD | TBD | BMPTrains | yes | 125.8574 | 680.1541
49396 | City of Titusville | North IRL | A | IR1-5 | 0.35 | 0.47 | 0.029037 | 9.7244 | 1.4213 | 0.28237 | 0.041269 | 1210 | Fixed Single Family Units | TV-23 | St. Johns Basin | 750.3728 | City of Titusville | TBD | St. Johns 2nd Baffle Box TMDL Improvements | Future project. | BMP Treatment Train | Planned | TBD |  |  | A | 882 | TBD | TBD | TBD | TBD | N/A | Structural | 2016 | North Indian River Lagoon | TBD | TBD | TBD | BMPTrains | yes | 65.1338 | 117.5095
49397 | City of Titusville | North IRL | A | IR1-5 | 0.35 | 0.47 | 0.3815 | 9.7244 | 1.4213 | 3.7098 | 0.5422 | 1210 | Fixed Single Family Units | TV-23 | St. Johns Basin | 750.3728 | City of Titusville | TBD | St. Johns 2nd Baffle Box TMDL Improvements | Future project. | BMP Treatment Train | Planned | TBD |  |  | A | 882 | TBD | TBD | TBD | TBD | N/A | Structural | 2016 | North Indian River Lagoon | TBD | TBD | TBD | BMPTrains | yes | 158.4383 | 1543.8611
49398 | Natural Lands | North IRL | A | IR1-5 | 0.35 | 0.47 | 0.61776 | 5.3105 | 0.45935 | 3.2806 | 0.28377 | 6170 | Mixed wetland hardwoods | TV-23 | St. Johns Basin | 750.3728 | City of Titusville | TBD | St. Johns 2nd Baffle Box TMDL Improvements | Future project. | BMP Treatment Train | Planned | TBD |  |  | A | 882 | TBD | TBD | TBD | TBD | N/A | Structural | 2016 | North Indian River Lagoon | TBD | TBD | TBD | BMPTrains | yes | 200 | 2500
49399 | City of Titusville | North IRL | A | IR1-5 | 0.35 | 0.47 | 0.13015 | 9.8039 | 1.4402 | 1.276 | 0.18744 | 1200 | Residential, Medium Density-Two-five dwellingunits per acre | TV-23 | St. Johns Basin | 750.3728 | City of Titusville | TBD | St. Johns 2nd Baffle Box TMDL Improvements | Future project. | BMP Treatment Train | Planned | TBD |  |  | A | 882 | TBD | TBD | TBD | TBD | N/A | Structural | 2016 | North Indian River Lagoon | TBD | TBD | TBD | BMPTrains | yes | 178.582 | 526.6972
49400 | City of Titusville | North IRL | A | IR1-5 | 0.35 | 0.47 | 0.023996 | 9.8039 | 1.4402 | 0.23526 | 0.034559 | 1210 | Fixed Single Family Units | TV-23 | St. Johns Basin | 750.3728 | City of Titusville | TBD | St. Johns 2nd Baffle Box TMDL Improvements | Future project. | BMP Treatment Train | Planned | TBD |  |  | A | 882 | TBD | TBD | TBD | TBD | N/A | Structural | 2016 | North Indian River Lagoon | TBD | TBD | TBD | BMPTrains | yes | 39.8768 | 97.1101
49401 | City of Titusville | North IRL | A | IR1-5 | 0.35 | 0.47 | 0.057409 | 9.8039 | 1.4402 | 0.56283 | 0.082679 | 1210 | Fixed Single Family Units | TV-23 | St. Johns Basin | 750.3728 | City of Titusville | TBD | St. Johns 2nd Baffle Box TMDL Improvements | Future project. | BMP Treatment Train | Planned | TBD |  |  | A | 882 | TBD | TBD | TBD | TBD | N/A | Structural | 2016 | North Indian River Lagoon | TBD | TBD | TBD | BMPTrains | yes | 62.8533 | 232.3253
49402 | City of Titusville | North IRL | A | IR1-5 | 0.35 | 0.47 | 0.063578 | 9.8039 | 1.4402 | 0.62331 | 0.091563 | 1210 | Fixed Single Family Units | TV-23 | St. Johns Basin | 750.3728 | City of Titusville | TBD | St. Johns 2nd Baffle Box TMDL Improvements | Future project. | BMP Treatment Train | Planned | TBD |  |  | A | 882 | TBD | TBD | TBD | TBD | N/A | Structural | 2016 | North Indian River Lagoon | TBD | TBD | TBD | BMPTrains | yes | 67.4156 | 257.2911
49403 | City of Titusville | North IRL | A | IR1-5 | 0.35 | 0.47 | 0.1909 | 9.8039 | 1.4402 | 1.8715 | 0.27492 | 1210 | Fixed Single Family Units | TV-23 | St. Johns Basin | 750.3728 | City of Titusville | TBD | St. Johns 2nd Baffle Box TMDL Improvements | Future project. | BMP Treatment Train | Planned | TBD |  |  | A | 882 | TBD | TBD | TBD | TBD | N/A | Structural | 2016 | North Indian River Lagoon | TBD | TBD | TBD | BMPTrains | yes | 114.2988 | 772.5274
49404 | City of Titusville | North IRL | A | IR1-5 | 0.35 | 0.47 | 0.15173 | 9.8039 | 1.4402 | 1.4876 | 0.21852 | 1210 | Fixed Single Family Units | TV-23 | St. Johns Basin | 750.3728 | City of Titusville | TBD | St. Johns 2nd Baffle Box TMDL Improvements | Future project. | BMP Treatment Train | Planned | TBD |  |  | A | 882 | TBD | TBD | TBD | TBD | N/A | Structural | 2016 | North Indian River Lagoon | TBD | TBD | TBD | BMPTrains | yes | 105.2579 | 614.0489
49405 | City of Titusville | North IRL | A | IR1-5 | 0.35 | 0.47 | 0.025048 | 11.3776 | 1.5816 | 0.28499 | 0.039617 | 1200 | Residential, Medium Density-Two-five dwellingunits per acre | TV-23 | St. Johns Basin | 750.3728 | City of Titusville | TBD | St. Johns 2nd Baffle Box TMDL Improvements | Future project. | BMP Treatment Train | Planned | TBD |  |  | A | 882 | TBD | TBD | TBD | TBD | N/A | Structural | 2016 | North Indian River Lagoon | TBD | TBD | TBD | BMPTrains | yes | 44.4363 | 101.3672
49406 | City of Titusville | North IRL | A | IR1-5 | 0.35 | 0.47 | 0.0018834 | 11.3776 | 1.5816 | 0.021428 | 0.0029788 | 1400 | Commercial and Services | TV-23 | St. Johns Basin | 750.3728 | City of Titusville | TBD | St. Johns 2nd Baffle Box TMDL Improvements | Future project. | BMP Treatment Train | Planned | TBD |  |  | A | 882 | TBD | TBD | TBD | TBD | N/A | Structural | 2016 | North Indian River Lagoon | TBD | TBD | TBD | BMPTrains | yes | 23.1007 | 7.6218
49407 | City of Titusville | North IRL | A | IR1-5 | 0.35 | 0.47 | 0.079335 | 11.3776 | 1.5816 | 0.90265 | 0.12548 | 1410 | Retail Sales and Services | TV-23 | St. Johns Basin | 750.3728 | City of Titusville | TBD | St. Johns 2nd Baffle Box TMDL Improvements | Future project. | BMP Treatment Train | Planned | TBD |  |  | A | 882 | TBD | TBD | TBD | TBD | N/A | Structural | 2016 | North Indian River Lagoon | TBD | TBD | TBD | BMPTrains | yes | 90.1548 | 321.0582
49408 | City of Titusville | North IRL | A | IR1-5 | 0.35 | 0.47 | 0.0056074 | 11.3776 | 1.5816 | 0.063799 | 0.0088687 | 1430 | Professional Services | TV-23 | St. Johns Basin | 750.3728 | City of Titusville | TBD | St. Johns 2nd Baffle Box TMDL Improvements | Future project. | BMP Treatment Train | Planned | TBD |  |  | A | 882 | TBD | TBD | TBD | TBD | N/A | Structural | 2016 | North Indian River Lagoon | TBD | TBD | TBD | BMPTrains | yes | 22.5073 | 22.6923
49409 | City of Titusville | North IRL | A | IR1-5 | 0.35 | 0.47 | 0.015662 | 9.8588 | 1.4481 | 0.15441 | 0.022681 | 1200 | Residential, Medium Density-Two-five dwellingunits per acre | TV-23 | St. Johns Basin | 750.3728 | City of Titusville | TBD | St. Johns 2nd Baffle Box TMDL Improvements | Future project. | BMP Treatment Train | Planned | TBD |  |  | A | 882 | TBD | TBD | TBD | TBD | N/A | Structural | 2016 | North Indian River Lagoon | TBD | TBD | TBD | BMPTrains | yes | 33.3277 | 63.3823
49410 | City of Titusville | North IRL | A | IR1-5 | 0.35 | 0.47 | 0.026755 | 9.8588 | 1.4481 | 0.26377 | 0.038744 | 1210 | Fixed Single Family Units | TV-23 | St. Johns Basin | 750.3728 | City of Titusville | TBD | St. Johns 2nd Baffle Box TMDL Improvements | Future project. | BMP Treatment Train | Planned | TBD |  |  | A | 882 | TBD | TBD | TBD | TBD | N/A | Structural | 2016 | North Indian River Lagoon | TBD | TBD | TBD | BMPTrains | yes | 71.7176 | 108.2728
49411 | City of Titusville | North IRL | A | IR1-5 | 0.35 | 0.47 | 0.004683 | 9.8588 | 1.4481 | 0.046169 | 0.0067815 | 1210 | Fixed Single Family Units | TV-23 | St. Johns Basin | 750.3728 | City of Titusville | TBD | St. Johns 2nd Baffle Box TMDL Improvements | Future project. | BMP Treatment Train | Planned | TBD |  |  | A | 882 | TBD | TBD | TBD | TBD | N/A | Structural | 2016 | North Indian River Lagoon | TBD | TBD | TBD | BMPTrains | yes | 20.044 | 18.9514
49412 | Natural Lands | North IRL | A | IR1-5 | 0.35 | 0.47 | 0.4042 | 5.3438 | 0.46392 | 2.16 | 0.18752 | 6170 | Mixed wetland hardwoods | TV-23 | St. Johns Basin | 750.3728 | City of Titusville | TBD | St. Johns 2nd Baffle Box TMDL Improvements | Future project. | BMP Treatment Train | Planned | TBD |  |  | A | 882 | TBD | TBD | TBD | TBD | N/A | Structural | 2016 | North Indian River Lagoon | TBD | TBD | TBD | BMPTrains | yes | 168.0844 | 1635.7563
49413 | Natural Lands | North IRL | A | IR1-5 | 0.35 | 0.47 | 0.21356 | 5.3438 | 0.46392 | 1.1412 | 0.099074 | 6460 | Mixed scrub-shrub wetland | TV-23 | St. Johns Basin | 750.3728 | City of Titusville | TBD | St. Johns 2nd Baffle Box TMDL Improvements | Future project. | BMP Treatment Train | Planned | TBD |  |  | A | 882 | TBD | TBD | TBD | TBD | N/A | Structural | 2016 | North Indian River Lagoon | TBD | TBD | TBD | BMPTrains | yes | 136.5408 | 864.2437
49414 | City of Titusville | North IRL | A | IR1-5 | 0.35 | 0.47 | 0.18281 | 9.5695 | 1.4928 | 1.7494 | 0.27291 | 1300 | Residential, High Density | TV-23 | St. Johns Basin | 750.3728 | City of Titusville | TBD | St. Johns 2nd Baffle Box TMDL Improvements | Future project. | BMP Treatment Train | Planned | TBD |  |  | A | 882 | TBD | TBD | TBD | TBD | N/A | Structural | 2016 | North Indian River Lagoon | TBD | TBD | TBD | BMPTrains | yes | 129.6681 | 739.8204
49415 | City of Titusville | North IRL | A | IR1-5 | 0.35 | 0.47 | 0.05793 | 9.5695 | 1.4928 | 0.55436 | 0.086481 | 1750 | Governmental | TV-23 | St. Johns Basin | 750.3728 | City of Titusville | TBD | St. Johns 2nd Baffle Box TMDL Improvements | Future project. | BMP Treatment Train | Planned | TBD |  |  | A | 882 | TBD | TBD | TBD | TBD | N/A | Structural | 2016 | North Indian River Lagoon | TBD | TBD | TBD | BMPTrains | yes | 109.4108 | 234.4359
49416 | City of Titusville | North IRL | A | IR1-5 | 0.35 | 0.47 | 0.37702 | 9.5695 | 1.4928 | 3.6079 | 0.56283 | 1750 | Governmental | TV-23 | St. Johns Basin | 750.3728 | City of Titusville | TBD | St. Johns 2nd Baffle Box TMDL Improvements | Future project. | BMP Treatment Train | Planned | TBD |  |  | A | 882 | TBD | TBD | TBD | TBD | N/A | Structural | 2016 | North Indian River Lagoon | TBD | TBD | TBD | BMPTrains | yes | 161.0716 | 1525.7437
49417 | City of Titusville | North IRL | A | IR1-5 | 0.35 | 0.47 | 0.21771 | 9.7843 | 1.4373 | 2.1302 | 0.31292 | 1200 | Residential, Medium Density-Two-five dwellingunits per acre | TV-23 | St. Johns Basin | 750.3728 | City of Titusville | TBD | St. Johns 2nd Baffle Box TMDL Improvements | Future project. | BMP Treatment Train | Planned | TBD |  |  | A | 882 | TBD | TBD | TBD | TBD | N/A | Structural | 2016 | North Indian River Lagoon | TBD | TBD | TBD | BMPTrains | yes | 180.9164 | 881.0453
49418 | City of Titusville | North IRL | A | IR1-5 | 0.35 | 0.47 | 9.2644e-05 | 9.7843 | 1.4373 | 0.00090646 | 0.00013316 | 1210 | Fixed Single Family Units | TV-23 | St. Johns Basin | 750.3728 | City of Titusville | TBD | St. Johns 2nd Baffle Box TMDL Improvements | Future project. | BMP Treatment Train | Planned | TBD |  |  | A | 882 | TBD | TBD | TBD | TBD | N/A | Structural | 2016 | North Indian River Lagoon | TBD | TBD | TBD | BMPTrains | yes | 3.1532 | 0.37492
49419 | City of Titusville | North IRL | A | IR1-5 | 0.35 | 0.47 | 0.0026378 | 9.7843 | 1.4373 | 0.025809 | 0.0037913 | 1210 | Fixed Single Family Units | TV-23 | St. Johns Basin | 750.3728 | City of Titusville | TBD | St. Johns 2nd Baffle Box TMDL Improvements | Future project. | BMP Treatment Train | Planned | TBD |  |  | A | 882 | TBD | TBD | TBD | TBD | N/A | Structural | 2016 | North Indian River Lagoon | TBD | TBD | TBD | BMPTrains | yes | 16.691 | 10.6747
49420 | City of Titusville | North IRL | A | IR1-5 | 0.35 | 0.47 | 0.012748 | 9.7843 | 1.4373 | 0.12473 | 0.018323 | 1210 | Fixed Single Family Units | TV-23 | St. Johns Basin | 750.3728 | City of Titusville | TBD | St. Johns 2nd Baffle Box TMDL Improvements | Future project. | BMP Treatment Train | Planned | TBD |  |  | A | 882 | TBD | TBD | TBD | TBD | N/A | Structural | 2016 | North Indian River Lagoon | TBD | TBD | TBD | BMPTrains | yes | 30.5548 | 51.5896
49421 | City of Titusville | North IRL | A | IR1-5 | 0.35 | 0.47 | 0.31084 | 9.7843 | 1.4373 | 3.0414 | 0.44678 | 1210 | Fixed Single Family Units | TV-23 | St. Johns Basin | 750.3728 | City of Titusville | TBD | St. Johns 2nd Baffle Box TMDL Improvements | Future project. | BMP Treatment Train | Planned | TBD |  |  | A | 882 | TBD | TBD | TBD | TBD | N/A | Structural | 2016 | North Indian River Lagoon | TBD | TBD | TBD | BMPTrains | yes | 134.3691 | 1257.9416
49422 | City of Titusville | North IRL | A | IR1-5 | 0.35 | 0.47 | 0.053609 | 9.7843 | 1.4373 | 0.52453 | 0.077054 | 1210 | Fixed Single Family Units | TV-23 | St. Johns Basin | 750.3728 | City of Titusville | TBD | St. Johns 2nd Baffle Box TMDL Improvements | Future project. | BMP Treatment Train | Planned | TBD |  |  | A | 882 | TBD | TBD | TBD | TBD | N/A | Structural | 2016 | North Indian River Lagoon | TBD | TBD | TBD | BMPTrains | yes | 74.1012 | 216.948
49423 | City of Titusville | North IRL | A | IR1-5 | 0.35 | 0.47 | 0.020121 | 9.7843 | 1.4373 | 0.19687 | 0.02892 | 1210 | Fixed Single Family Units | TV-23 | St. Johns Basin | 750.3728 | City of Titusville | TBD | St. Johns 2nd Baffle Box TMDL Improvements | Future project. | BMP Treatment Train | Planned | TBD |  |  | A | 882 | TBD | TBD | TBD | TBD | N/A | Structural | 2016 | North Indian River Lagoon | TBD | TBD | TBD | BMPTrains | yes | 44.6776 | 81.426
49424 | Natural Lands | North IRL | A | IR1-5 | 0.35 | 0.47 | 0.58005 | 3.7918 | 0.14669 | 2.1994 | 0.085085 | 4110 | Pine flatwoods | TV-23 | St. Johns Basin | 750.3728 | City of Titusville | TBD | St. Johns 2nd Baffle Box TMDL Improvements | Future project. | BMP Treatment Train | Planned | TBD |  |  | A | 882 | TBD | TBD | TBD | TBD | N/A | Structural | 2016 | North Indian River Lagoon | TBD | TBD | TBD | BMPTrains | yes | 190.4439 | 2347.3635
49425 | City of Titusville | North IRL | A | IR1-5 | 0.35 | 0.47 | 0.61776 | 7.9076 | 1.0807 | 4.885 | 0.66761 | 1720 | Religious | TV-23 | St. Johns Basin | 750.3728 | City of Titusville | TBD | St. Johns 2nd Baffle Box TMDL Improvements | Future project. | BMP Treatment Train | Planned | TBD |  |  | A | 882 | TBD | TBD | TBD | TBD | N/A | Structural | 2016 | North Indian River Lagoon | TBD | TBD | TBD | BMPTrains | yes | 200 | 2500
49426 | City of Titusville | North IRL | A | IR1-5 | 0.35 | 0.47 | 0.1025 | 9.9664 | 1.4703 | 1.0216 | 0.1507 | 1200 | Residential, Medium Density-Two-five dwellingunits per acre | TV-23 | St. Johns Basin | 750.3728 | City of Titusville | TBD | St. Johns 2nd Baffle Box TMDL Improvements | Future project. | BMP Treatment Train | Planned | TBD |  |  | A | 882 | TBD | TBD | TBD | TBD | N/A | Structural | 2016 | North Indian River Lagoon | TBD | TBD | TBD | BMPTrains | yes | 85.4489 | 414.8035
49427 | City of Titusville | North IRL | A | IR1-5 | 0.35 | 0.47 | 0.19407 | 9.9664 | 1.4703 | 1.9341 | 0.28533 | 1210 | Fixed Single Family Units | TV-23 | St. Johns Basin | 750.3728 | City of Titusville | TBD | St. Johns 2nd Baffle Box TMDL Improvements | Future project. | BMP Treatment Train | Planned | TBD |  |  | A | 882 | TBD | TBD | TBD | TBD | N/A | Structural | 2016 | North Indian River Lagoon | TBD | TBD | TBD | BMPTrains | yes | 124.5411 | 785.3541
49428 | City of Titusville | North IRL | A | IR1-5 | 0.35 | 0.47 | 0.0052385 | 9.9664 | 1.4703 | 0.052209 | 0.0077021 | 1210 | Fixed Single Family Units | TV-23 | St. Johns Basin | 750.3728 | City of Titusville | TBD | St. Johns 2nd Baffle Box TMDL Improvements | Future project. | BMP Treatment Train | Planned | TBD |  |  | A | 882 | TBD | TBD | TBD | TBD | N/A | Structural | 2016 | North Indian River Lagoon | TBD | TBD | TBD | BMPTrains | yes | 43.4759 | 21.1995
49429 | City of Titusville | North IRL | A | IR1-5 | 0.35 | 0.47 | 0.073599 | 9.9664 | 1.4703 | 0.73351 | 0.10821 | 1210 | Fixed Single Family Units | TV-23 | St. Johns Basin | 750.3728 | City of Titusville | TBD | St. Johns 2nd Baffle Box TMDL Improvements | Future project. | BMP Treatment Train | Planned | TBD |  |  | A | 882 | TBD | TBD | TBD | TBD | N/A | Structural | 2016 | North Indian River Lagoon | TBD | TBD | TBD | BMPTrains | yes | 85.3372 | 297.8438
49430 | City of Titusville | North IRL | A | IR1-5 | 0.35 | 0.47 | 0.051821 | 11.6244 | 1.5394 | 0.60239 | 0.079771 | 1400 | Commercial and Services | TV-23 | St. Johns Basin | 750.3728 | City of Titusville | TBD | St. Johns 2nd Baffle Box TMDL Improvements | Future project. | BMP Treatment Train | Planned | TBD |  |  | A | 882 | TBD | TBD | TBD | TBD | N/A | Structural | 2016 | North Indian River Lagoon | TBD | TBD | TBD | BMPTrains | yes | 86.4255 | 209.7111
49431 | City of Titusville | North IRL | A | IR1-5 | 0.35 | 0.47 | 0.00031543 | 11.6244 | 1.5394 | 0.0036667 | 0.00048557 | 1420 | Wholesale Sales and Services <Excluding warehouses associated with industrial use> | TV-23 | St. Johns Basin | 750.3728 | City of Titusville | TBD | St. Johns 2nd Baffle Box TMDL Improvements | Future project. | BMP Treatment Train | Planned | TBD |  |  | A | 882 | TBD | TBD | TBD | TBD | N/A | Structural | 2016 | North Indian River Lagoon | TBD | TBD | TBD | BMPTrains | yes | 4.6784 | 1.2765
49432 | City of Titusville | North IRL | A | IR1-5 | 0.35 | 0.47 | 0.043193 | 11.6244 | 1.5394 | 0.50209 | 0.066489 | 1720 | Religious | TV-23 | St. Johns Basin | 750.3728 | City of Titusville | TBD | St. Johns 2nd Baffle Box TMDL Improvements | Future project. | BMP Treatment Train | Planned | TBD |  |  | A | 882 | TBD | TBD | TBD | TBD | N/A | Structural | 2016 | North Indian River Lagoon | TBD | TBD | TBD | BMPTrains | yes | 63.6465 | 174.794
49433 | City of Titusville | North IRL | A | IR1-5 | 0.35 | 0.47 | 0.0046192 | 11.6244 | 1.5394 | 0.053696 | 0.0071107 | 1410 | Retail Sales and Services | TV-23 | St. Johns Basin | 750.3728 | City of Titusville | TBD | St. Johns 2nd Baffle Box TMDL Improvements | Future project. | BMP Treatment Train | Planned | TBD |  |  | A | 882 | TBD | TBD | TBD | TBD | N/A | Structural | 2016 | North Indian River Lagoon | TBD | TBD | TBD | BMPTrains | yes | 44.1129 | 18.6934
49434 | City of Titusville | North IRL | A | IR1-5 | 0.35 | 0.47 | 0.025425 | 11.3619 | 1.5348 | 0.28888 | 0.039023 | 1400 | Commercial and Services | TV-23 | St. Johns Basin | 750.3728 | City of Titusville | TBD | St. Johns 2nd Baffle Box TMDL Improvements | Future project. | BMP Treatment Train | Planned | TBD |  |  | A | 882 | TBD | TBD | TBD | TBD | N/A | Structural | 2016 | North Indian River Lagoon | TBD | TBD | TBD | BMPTrains | yes | 45.2625 | 102.8929
49435 | City of Titusville | North IRL | A | IR1-5 | 0.35 | 0.47 | 0.0056154 | 11.3619 | 1.5348 | 0.063801 | 0.0086185 | 1400 | Commercial and Services | TV-23 | St. Johns Basin | 750.3728 | City of Titusville | TBD | St. Johns 2nd Baffle Box TMDL Improvements | Future project. | BMP Treatment Train | Planned | TBD |  |  | A | 882 | TBD | TBD | TBD | TBD | N/A | Structural | 2016 | North Indian River Lagoon | TBD | TBD | TBD | BMPTrains | yes | 26.9902 | 22.7247
49436 | City of Titusville | North IRL | A | IR1-5 | 0.35 | 0.47 | 0.058767 | 11.3619 | 1.5348 | 0.6677 | 0.090196 | 1410 | Retail Sales and Services | TV-23 | St. Johns Basin | 750.3728 | City of Titusville | TBD | St. Johns 2nd Baffle Box TMDL Improvements | Future project. | BMP Treatment Train | Planned | TBD |  |  | A | 882 | TBD | TBD | TBD | TBD | N/A | Structural | 2016 | North Indian River Lagoon | TBD | TBD | TBD | BMPTrains | yes | 90.9703 | 237.8226
49437 | City of Titusville | North IRL | A | IR1-5 | 0.35 | 0.47 | 0.012769 | 11.3619 | 1.5348 | 0.14508 | 0.019597 | 1210 | Fixed Single Family Units | TV-23 | St. Johns Basin | 750.3728 | City of Titusville | TBD | St. Johns 2nd Baffle Box TMDL Improvements | Future project. | BMP Treatment Train | Planned | TBD |  |  | A | 882 | TBD | TBD | TBD | TBD | N/A | Structural | 2016 | North Indian River Lagoon | TBD | TBD | TBD | BMPTrains | yes | 31.2295 | 51.6731
49438 | City of Titusville | North IRL | A | IR1-5 | 0.35 | 0.47 | 0.15163 | 9.8528 | 1.4472 | 1.494 | 0.21945 | 1200 | Residential, Medium Density-Two-five dwellingunits per acre | TV-23 | St. Johns Basin | 750.3728 | City of Titusville | TBD | St. Johns 2nd Baffle Box TMDL Improvements | Future project. | BMP Treatment Train | Planned | TBD |  |  | A | 882 | TBD | TBD | TBD | TBD | N/A | Structural | 2016 | North Indian River Lagoon | TBD | TBD | TBD | BMPTrains | yes | 124.0688 | 613.6312
49439 | City of Titusville | North IRL | A | IR1-5 | 0.35 | 0.47 | 0.32468 | 9.8528 | 1.4472 | 3.199 | 0.46989 | 1210 | Fixed Single Family Units | TV-23 | St. Johns Basin | 750.3728 | City of Titusville | TBD | St. Johns 2nd Baffle Box TMDL Improvements | Future project. | BMP Treatment Train | Planned | TBD |  |  | A | 882 | TBD | TBD | TBD | TBD | N/A | Structural | 2016 | North Indian River Lagoon | TBD | TBD | TBD | BMPTrains | yes | 145.1222 | 1313.9216
49440 | City of Titusville | North IRL | A | IR1-5 | 0.35 | 0.47 | 0.0030726 | 9.8528 | 1.4472 | 0.030274 | 0.0044468 | 1210 | Fixed Single Family Units | TV-23 | St. Johns Basin | 750.3728 | City of Titusville | TBD | St. Johns 2nd Baffle Box TMDL Improvements | Future project. | BMP Treatment Train | Planned | TBD |  |  | A | 882 | TBD | TBD | TBD | TBD | N/A | Structural | 2016 | North Indian River Lagoon | TBD | TBD | TBD | BMPTrains | yes | 46.1498 | 12.4343
49441 | City of Titusville | North IRL | A | IR1-5 | 0.35 | 0.47 | 0.13564 | 9.8528 | 1.4472 | 1.3364 | 0.19631 | 1210 | Fixed Single Family Units | TV-23 | St. Johns Basin | 750.3728 | City of Titusville | TBD | St. Johns 2nd Baffle Box TMDL Improvements | Future project. | BMP Treatment Train | Planned | TBD |  |  | A | 882 | TBD | TBD | TBD | TBD | N/A | Structural | 2016 | North Indian River Lagoon | TBD | TBD | TBD | BMPTrains | yes | 102.9895 | 548.9197
49442 | City of Titusville | North IRL | A | IR1-5 | 0.35 | 0.47 | 0.0027412 | 9.8528 | 1.4472 | 0.027008 | 0.0039672 | 1210 | Fixed Single Family Units | TV-23 | St. Johns Basin | 750.3728 | City of Titusville | TBD | St. Johns 2nd Baffle Box TMDL Improvements | Future project. | BMP Treatment Train | Planned | TBD |  |  | A | 882 | TBD | TBD | TBD | TBD | N/A | Structural | 2016 | North Indian River Lagoon | TBD | TBD | TBD | BMPTrains | yes | 19.5498 | 11.0932
49443 | City of Titusville | North IRL | A | IR1-5 | 0.35 | 0.47 | 0.22928 | 9.8038 | 1.4402 | 2.2478 | 0.33019 | 1200 | Residential, Medium Density-Two-five dwellingunits per acre | TV-23 | St. Johns Basin | 750.3728 | City of Titusville | TBD | St. Johns 2nd Baffle Box TMDL Improvements | Future project. | BMP Treatment Train | Planned | TBD |  |  | A | 882 | TBD | TBD | TBD | TBD | N/A | Structural | 2016 | North Indian River Lagoon | TBD | TBD | TBD | BMPTrains | yes | 176.6031 | 927.852
49444 | City of Titusville | North IRL | A | IR1-5 | 0.35 | 0.47 | 0.0019263 | 9.8038 | 1.4402 | 0.018885 | 0.0027741 | 1210 | Fixed Single Family Units | TV-23 | St. Johns Basin | 750.3728 | City of Titusville | TBD | St. Johns 2nd Baffle Box TMDL Improvements | Future project. | BMP Treatment Train | Planned | TBD |  |  | A | 882 | TBD | TBD | TBD | TBD | N/A | Structural | 2016 | North Indian River Lagoon | TBD | TBD | TBD | BMPTrains | yes | 13.7188 | 7.7953
49445 | City of Titusville | North IRL | A | IR1-5 | 0.35 | 0.47 | 0.25001 | 9.8038 | 1.4402 | 2.4511 | 0.36006 | 1210 | Fixed Single Family Units | TV-23 | St. Johns Basin | 750.3728 | City of Titusville | TBD | St. Johns 2nd Baffle Box TMDL Improvements | Future project. | BMP Treatment Train | Planned | TBD |  |  | A | 882 | TBD | TBD | TBD | TBD | N/A | Structural | 2016 | North Indian River Lagoon | TBD | TBD | TBD | BMPTrains | yes | 128.8249 | 1011.7704
49446 | City of Titusville | North IRL | A | IR1-5 | 0.35 | 0.47 | 0.13496 | 9.8038 | 1.4402 | 1.3231 | 0.19436 | 1210 | Fixed Single Family Units | TV-23 | St. Johns Basin | 750.3728 | City of Titusville | TBD | St. Johns 2nd Baffle Box TMDL Improvements | Future project. | BMP Treatment Train | Planned | TBD |  |  | A | 882 | TBD | TBD | TBD | TBD | N/A | Structural | 2016 | North Indian River Lagoon | TBD | TBD | TBD | BMPTrains | yes | 97.9064 | 546.158
49447 | City of Titusville | North IRL | A | IR1-5 | 0.35 | 0.47 | 0.0015875 | 9.8038 | 1.4402 | 0.015563 | 0.0022862 | 1210 | Fixed Single Family Units | TV-23 | St. Johns Basin | 750.3728 | City of Titusville | TBD | St. Johns 2nd Baffle Box TMDL Improvements | Future project. | BMP Treatment Train | Planned | TBD |  |  | A | 882 | TBD | TBD | TBD | TBD | N/A | Structural | 2016 | North Indian River Lagoon | TBD | TBD | TBD | BMPTrains | yes | 12.8351 | 6.4244
49448 | Natural Lands | North IRL | A | IR1-5 | 0.35 | 0.47 | 0.61776 | 4.7527 | 0.383 | 2.936 | 0.2366 | 6170 | Mixed wetland hardwoods | TV-23 | St. Johns Basin | 750.3728 | City of Titusville | TBD | St. Johns 2nd Baffle Box TMDL Improvements | Future project. | BMP Treatment Train | Planned | TBD |  |  | A | 882 | TBD | TBD | TBD | TBD | N/A | Structural | 2016 | North Indian River Lagoon | TBD | TBD | TBD | BMPTrains | yes | 200 | 2500
49449 | City of Titusville | North IRL | A | IR1-5 | 0.35 | 0.47 | 0.61776 | 9.7958 | 1.439 | 6.0515 | 0.88895 | 1200 | Residential, Medium Density-Two-five dwellingunits per acre | TV-23 | St. Johns Basin | 750.3728 | City of Titusville | TBD | St. Johns 2nd Baffle Box TMDL Improvements | Future project. | BMP Treatment Train | Planned | TBD |  |  | A | 882 | TBD | TBD | TBD | TBD | N/A | Structural | 2016 | North Indian River Lagoon | TBD | TBD | TBD | BMPTrains | yes | 200 | 2500
49450 | City of Titusville | North IRL | A | IR1-5 | 0.35 | 0.47 | 0.024521 | 11.2065 | 1.5724 | 0.27479 | 0.038555 | 1300 | Residential, High Density | TV-23 | St. Johns Basin | 750.3728 | City of Titusville | TBD | St. Johns 2nd Baffle Box TMDL Improvements | Future project. | BMP Treatment Train | Planned | TBD |  |  | A | 882 | TBD | TBD | TBD | TBD | N/A | Structural | 2016 | North Indian River Lagoon | TBD | TBD | TBD | BMPTrains | yes | 45.8924 | 99.2309
49451 | City of Titusville | North IRL | A | IR1-5 | 0.35 | 0.47 | 0.21725 | 11.2065 | 1.5724 | 2.4346 | 0.3416 | 1210 | Fixed Single Family Units | TV-23 | St. Johns Basin | 750.3728 | City of Titusville | TBD | St. Johns 2nd Baffle Box TMDL Improvements | Future project. | BMP Treatment Train | Planned | TBD |  |  | A | 882 | TBD | TBD | TBD | TBD | N/A | Structural | 2016 | North Indian River Lagoon | TBD | TBD | TBD | BMPTrains | yes | 128.3098 | 879.1862
49452 | City of Titusville | North IRL | A | IR1-5 | 0.35 | 0.47 | 0.053426 | 11.2065 | 1.5724 | 0.59872 | 0.084005 | 1210 | Fixed Single Family Units | TV-23 | St. Johns Basin | 750.3728 | City of Titusville | TBD | St. Johns 2nd Baffle Box TMDL Improvements | Future project. | BMP Treatment Train | Planned | TBD |  |  | A | 882 | TBD | TBD | TBD | TBD | N/A | Structural | 2016 | North Indian River Lagoon | TBD | TBD | TBD | BMPTrains | yes | 75.7645 | 216.2087
49453 | City of Titusville | North IRL | A | IR1-5 | 0.35 | 0.47 | 0.0040856 | 11.2065 | 1.5724 | 0.045785 | 0.006424 | 1210 | Fixed Single Family Units | TV-23 | St. Johns Basin | 750.3728 | City of Titusville | TBD | St. Johns 2nd Baffle Box TMDL Improvements | Future project. | BMP Treatment Train | Planned | TBD |  |  | A | 882 | TBD | TBD | TBD | TBD | N/A | Structural | 2016 | North Indian River Lagoon | TBD | TBD | TBD | BMPTrains | yes | 20.0832 | 16.5339
49454 | City of Titusville | North IRL | A | IR1-5 | 0.35 | 0.47 | 0.041996 | 11.2065 | 1.5724 | 0.47063 | 0.066032 | 1420 | Wholesale Sales and Services <Excluding warehouses associated with industrial use> | TV-23 | St. Johns Basin | 750.3728 | City of Titusville | TBD | St. Johns 2nd Baffle Box TMDL Improvements | Future project. | BMP Treatment Train | Planned | TBD |  |  | A | 882 | TBD | TBD | TBD | TBD | N/A | Structural | 2016 | North Indian River Lagoon | TBD | TBD | TBD | BMPTrains | yes | 72.9717 | 169.9516
49455 | City of Titusville | North IRL | A | IR1-5 | 0.35 | 0.47 | 0.27648 | 11.2065 | 1.5724 | 3.0984 | 0.43473 | 1410 | Retail Sales and Services | TV-23 | St. Johns Basin | 750.3728 | City of Titusville | TBD | St. Johns 2nd Baffle Box TMDL Improvements | Future project. | BMP Treatment Train | Planned | TBD |  |  | A | 882 | TBD | TBD | TBD | TBD | N/A | Structural | 2016 | North Indian River Lagoon | TBD | TBD | TBD | BMPTrains | yes | 134.6951 | 1118.8886
49456 | City of Titusville | North IRL | A | IR1-5 | 0.35 | 0.47 | 0.30313 | 9.7734 | 1.4352 | 2.9626 | 0.43505 | 1200 | Residential, Medium Density-Two-five dwellingunits per acre | TV-23 | St. Johns Basin | 750.3728 | City of Titusville | TBD | St. Johns 2nd Baffle Box TMDL Improvements | Future project. | BMP Treatment Train | Planned | TBD |  |  | A | 882 | TBD | TBD | TBD | TBD | N/A | Structural | 2016 | North Indian River Lagoon | TBD | TBD | TBD | BMPTrains | yes | 214.3127 | 1226.7271
49457 | City of Titusville | North IRL | A | IR1-5 | 0.35 | 0.47 | 0.00053352 | 9.7734 | 1.4352 | 0.0052143 | 0.00076571 | 1210 | Fixed Single Family Units | TV-23 | St. Johns Basin | 750.3728 | City of Titusville | TBD | St. Johns 2nd Baffle Box TMDL Improvements | Future project. | BMP Treatment Train | Planned | TBD |  |  | A | 882 | TBD | TBD | TBD | TBD | N/A | Structural | 2016 | North Indian River Lagoon | TBD | TBD | TBD | BMPTrains | yes | 7.1193 | 2.1591
49458 | City of Titusville | North IRL | A | IR1-5 | 0.35 | 0.47 | 0.052675 | 9.7734 | 1.4352 | 0.51482 | 0.075599 | 1210 | Fixed Single Family Units | TV-23 | St. Johns Basin | 750.3728 | City of Titusville | TBD | St. Johns 2nd Baffle Box TMDL Improvements | Future project. | BMP Treatment Train | Planned | TBD |  |  | A | 882 | TBD | TBD | TBD | TBD | N/A | Structural | 2016 | North Indian River Lagoon | TBD | TBD | TBD | BMPTrains | yes | 69.0598 | 213.1693
49459 | City of Titusville | North IRL | A | IR1-5 | 0.35 | 0.47 | 0.15269 | 9.7734 | 1.4352 | 1.4923 | 0.21913 | 1210 | Fixed Single Family Units | TV-23 | St. Johns Basin | 750.3728 | City of Titusville | TBD | St. Johns 2nd Baffle Box TMDL Improvements | Future project. | BMP Treatment Train | Planned | TBD |  |  | A | 882 | TBD | TBD | TBD | TBD | N/A | Structural | 2016 | North Indian River Lagoon | TBD | TBD | TBD | BMPTrains | yes | 101.5057 | 617.8954
49460 | City of Titusville | North IRL | A | IR1-5 | 0.35 | 0.47 | 0.10428 | 9.7734 | 1.4352 | 1.0192 | 0.14966 | 1210 | Fixed Single Family Units | TV-23 | St. Johns Basin | 750.3728 | City of Titusville | TBD | St. Johns 2nd Baffle Box TMDL Improvements | Future project. | BMP Treatment Train | Planned | TBD |  |  | A | 882 | TBD | TBD | TBD | TBD | N/A | Structural | 2016 | North Indian River Lagoon | TBD | TBD | TBD | BMPTrains | yes | 98.0216 | 422.0054
49461 | City of Titusville | North IRL | A | IR1-5 | 0.35 | 0.47 | 0.0012883 | 9.7734 | 1.4352 | 0.012591 | 0.0018489 | 1210 | Fixed Single Family Units | TV-23 | St. Johns Basin | 750.3728 | City of Titusville | TBD | St. Johns 2nd Baffle Box TMDL Improvements | Future project. | BMP Treatment Train | Planned | TBD |  |  | A | 882 | TBD | TBD | TBD | TBD | N/A | Structural | 2016 | North Indian River Lagoon | TBD | TBD | TBD | BMPTrains | yes | 19.2492 | 5.2135
49462 | City of Titusville | North IRL | A | IR1-5 | 0.35 | 0.47 | 0.0031704 | 9.7734 | 1.4352 | 0.030986 | 0.0045502 | 1750 | Governmental | TV-23 | St. Johns Basin | 750.3728 | City of Titusville | TBD | St. Johns 2nd Baffle Box TMDL Improvements | Future project. | BMP Treatment Train | Planned | TBD |  |  | A | 882 | TBD | TBD | TBD | TBD | N/A | Structural | 2016 | North Indian River Lagoon | TBD | TBD | TBD | BMPTrains | yes | 18.7182 | 12.8303
49463 | Natural Lands | North IRL | A | IR1-5 | 0.35 | 0.47 | 0.61776 | 4.5309 | 0.61298 | 2.799 | 0.37868 | 3100 | Herbaceous Dry Prairie | TV-23 | St. Johns Basin | 750.3728 | City of Titusville | TBD | St. Johns 2nd Baffle Box TMDL Improvements | Future project. | BMP Treatment Train | Planned | TBD |  |  | A | 882 | TBD | TBD | TBD | TBD | N/A | Structural | 2016 | North Indian River Lagoon | TBD | TBD | TBD | BMPTrains | yes | 200 | 2500
49464 | City of Titusville | North IRL | A | IR1-5 | 0.35 | 0.47 | 0.024921 | 9.7966 | 1.4391 | 0.24414 | 0.035864 | 1200 | Residential, Medium Density-Two-five dwellingunits per acre | TV-23 | St. Johns Basin | 750.3728 | City of Titusville | TBD | St. Johns 2nd Baffle Box TMDL Improvements | Future project. | BMP Treatment Train | Planned | TBD |  |  | A | 882 | TBD | TBD | TBD | TBD | N/A | Structural | 2016 | North Indian River Lagoon | TBD | TBD | TBD | BMPTrains | yes | 48.7731 | 100.8513
49465 | City of Titusville | North IRL | A | IR1-5 | 0.35 | 0.47 | 0.019491 | 9.7966 | 1.4391 | 0.19095 | 0.02805 | 1210 | Fixed Single Family Units | TV-23 | St. Johns Basin | 750.3728 | City of Titusville | TBD | St. Johns 2nd Baffle Box TMDL Improvements | Future project. | BMP Treatment Train | Planned | TBD |  |  | A | 882 | TBD | TBD | TBD | TBD | N/A | Structural | 2016 | North Indian River Lagoon | TBD | TBD | TBD | BMPTrains | yes | 42.9122 | 78.8769
49466 | City of Titusville | North IRL | A | IR1-5 | 0.35 | 0.47 | 0.076325 | 9.7966 | 1.4391 | 0.74773 | 0.10984 | 1210 | Fixed Single Family Units | TV-23 | St. Johns Basin | 750.3728 | City of Titusville | TBD | St. Johns 2nd Baffle Box TMDL Improvements | Future project. | BMP Treatment Train | Planned | TBD |  |  | A | 882 | TBD | TBD | TBD | TBD | N/A | Structural | 2016 | North Indian River Lagoon | TBD | TBD | TBD | BMPTrains | yes | 73.7997 | 308.8766
49467 | City of Titusville | North IRL | A | IR1-5 | 0.35 | 0.47 | 0.043943 | 9.7966 | 1.4391 | 0.43049 | 0.063239 | 1210 | Fixed Single Family Units | TV-23 | St. Johns Basin | 750.3728 | City of Titusville | TBD | St. Johns 2nd Baffle Box TMDL Improvements | Future project. | BMP Treatment Train | Planned | TBD |  |  | A | 882 | TBD | TBD | TBD | TBD | N/A | Structural | 2016 | North Indian River Lagoon | TBD | TBD | TBD | BMPTrains | yes | 56.9934 | 177.8306
49468 | City of Titusville | North IRL | A | IR1-5 | 0.35 | 0.47 | 0.024353 | 9.7966 | 1.4391 | 0.23858 | 0.035047 | 1210 | Fixed Single Family Units | TV-23 | St. Johns Basin | 750.3728 | City of Titusville | TBD | St. Johns 2nd Baffle Box TMDL Improvements | Future project. | BMP Treatment Train | Planned | TBD |  |  | A | 882 | TBD | TBD | TBD | TBD | N/A | Structural | 2016 | North Indian River Lagoon | TBD | TBD | TBD | BMPTrains | yes | 48.0072 | 98.5538
49469 | City of Titusville | North IRL | A | IR1-5 | 0.35 | 0.47 | 0.35036 | 9.7966 | 1.4391 | 3.4323 | 0.50421 | 1210 | Fixed Single Family Units | TV-23 | St. Johns Basin | 750.3728 | City of Titusville | TBD | St. Johns 2nd Baffle Box TMDL Improvements | Future project. | BMP Treatment Train | Planned | TBD |  |  | A | 882 | TBD | TBD | TBD | TBD | N/A | Structural | 2016 | North Indian River Lagoon | TBD | TBD | TBD | BMPTrains | yes | 146.3622 | 1417.8467
49470 | City of Titusville | North IRL | A | IR1-5 | 0.35 | 0.47 | 0.078373 | 9.7966 | 1.4391 | 0.76779 | 0.11279 | 1210 | Fixed Single Family Units | TV-23 | St. Johns Basin | 750.3728 | City of Titusville | TBD | St. Johns 2nd Baffle Box TMDL Improvements | Future project. | BMP Treatment Train | Planned | TBD |  |  | A | 882 | TBD | TBD | TBD | TBD | N/A | Structural | 2016 | North Indian River Lagoon | TBD | TBD | TBD | BMPTrains | yes | 91.1608 | 317.164
49471 | Natural Lands | North IRL | A | IR1-5 | 0.35 | 0.47 | 0.61776 | 5.4696 | 0.48118 | 3.3789 | 0.29725 | 6170 | Mixed wetland hardwoods | TV-23 | St. Johns Basin | 750.3728 | City of Titusville | TBD | St. Johns 2nd Baffle Box TMDL Improvements | Future project. | BMP Treatment Train | Planned | TBD |  |  | A | 882 | TBD | TBD | TBD | TBD | N/A | Structural | 2016 | North Indian River Lagoon | TBD | TBD | TBD | BMPTrains | yes | 200 | 2500
49472 | City of Titusville | North IRL | A | IR1-5 | 0.35 | 0.47 | 0.57258 | 11.4192 | 2.1919 | 6.5384 | 1.255 | 1330 | Residential, High density; Multiple Dwelling Units, Low Rise <Two stories or less> | TV-23 | St. Johns Basin | 750.3728 | City of Titusville | TBD | St. Johns 2nd Baffle Box TMDL Improvements | Future project. | BMP Treatment Train | Planned | TBD |  |  | A | 882 | TBD | TBD | TBD | TBD | N/A | Structural | 2016 | North Indian River Lagoon | TBD | TBD | TBD | BMPTrains | yes | 232.9382 | 2317.1639
49473 | City of Titusville | North IRL | A | IR1-5 | 0.35 | 0.47 | 0.12784 | 9.8244 | 1.4431 | 1.2559 | 0.18449 | 1200 | Residential, Medium Density-Two-five dwellingunits per acre | TV-23 | St. Johns Basin | 750.3728 | City of Titusville | TBD | St. Johns 2nd Baffle Box TMDL Improvements | Future project. | BMP Treatment Train | Planned | TBD |  |  | A | 882 | TBD | TBD | TBD | TBD | N/A | Structural | 2016 | North Indian River Lagoon | TBD | TBD | TBD | BMPTrains | yes | 95.3712 | 517.3454
49474 | City of Titusville | North IRL | A | IR1-5 | 0.35 | 0.47 | 0.017478 | 9.8244 | 1.4431 | 0.17171 | 0.025222 | 1210 | Fixed Single Family Units | TV-23 | St. Johns Basin | 750.3728 | City of Titusville | TBD | St. Johns 2nd Baffle Box TMDL Improvements | Future project. | BMP Treatment Train | Planned | TBD |  |  | A | 882 | TBD | TBD | TBD | TBD | N/A | Structural | 2016 | North Indian River Lagoon | TBD | TBD | TBD | BMPTrains | yes | 44.7002 | 70.7301
49475 | City of Titusville | North IRL | A | IR1-5 | 0.35 | 0.47 | 0.0065027 | 9.8244 | 1.4431 | 0.063885 | 0.0093841 | 1210 | Fixed Single Family Units | TV-23 | St. Johns Basin | 750.3728 | City of Titusville | TBD | St. Johns 2nd Baffle Box TMDL Improvements | Future project. | BMP Treatment Train | Planned | TBD |  |  | A | 882 | TBD | TBD | TBD | TBD | N/A | Structural | 2016 | North Indian River Lagoon | TBD | TBD | TBD | BMPTrains | yes | 23.6494 | 26.3154
49476 | City of Titusville | North IRL | A | IR1-5 | 0.35 | 0.47 | 0.036134 | 9.8244 | 1.4431 | 0.35499 | 0.052146 | 1210 | Fixed Single Family Units | TV-23 | St. Johns Basin | 750.3728 | City of Titusville | TBD | St. Johns 2nd Baffle Box TMDL Improvements | Future project. | BMP Treatment Train | Planned | TBD |  |  | A | 882 | TBD | TBD | TBD | TBD | N/A | Structural | 2016 | North Indian River Lagoon | TBD | TBD | TBD | BMPTrains | yes | 57.8198 | 146.2292
49477 | City of Titusville | North IRL | A | IR1-5 | 0.35 | 0.47 | 0.2168 | 9.8244 | 1.4431 | 2.13 | 0.31287 | 1210 | Fixed Single Family Units | TV-23 | St. Johns Basin | 750.3728 | City of Titusville | TBD | St. Johns 2nd Baffle Box TMDL Improvements | Future project. | BMP Treatment Train | Planned | TBD |  |  | A | 882 | TBD | TBD | TBD | TBD | N/A | Structural | 2016 | North Indian River Lagoon | TBD | TBD | TBD | BMPTrains | yes | 120.7208 | 877.3773
49478 | City of Titusville | North IRL | A | IR1-5 | 0.35 | 0.47 | 0.1982 | 9.8244 | 1.4431 | 1.9472 | 0.28603 | 1210 | Fixed Single Family Units | TV-23 | St. Johns Basin | 750.3728 | City of Titusville | TBD | St. Johns 2nd Baffle Box TMDL Improvements | Future project. | BMP Treatment Train | Planned | TBD |  |  | A | 882 | TBD | TBD | TBD | TBD | N/A | Structural | 2016 | North Indian River Lagoon | TBD | TBD | TBD | BMPTrains | yes | 120.6499 | 802.0988
49479 | City of Titusville | North IRL | A | IR1-5 | 0.35 | 0.47 | 0.014803 | 9.8244 | 1.4431 | 0.14543 | 0.021362 | 1210 | Fixed Single Family Units | TV-23 | St. Johns Basin | 750.3728 | City of Titusville | TBD | St. Johns 2nd Baffle Box TMDL Improvements | Future project. | BMP Treatment Train | Planned | TBD |  |  | A | 882 | TBD | TBD | TBD | TBD | N/A | Structural | 2016 | North Indian River Lagoon | TBD | TBD | TBD | BMPTrains | yes | 32.586 | 59.9038
49480 | City of Titusville | North IRL | A | IR1-5 | 0.35 | 0.47 | 0.17052 | 10.1796 | 1.5081 | 1.7358 | 0.25715 | 1200 | Residential, Medium Density-Two-five dwellingunits per acre | TV-23 | St. Johns Basin | 750.3728 | City of Titusville | TBD | St. Johns 2nd Baffle Box TMDL Improvements | Future project. | BMP Treatment Train | Planned | TBD |  |  | A | 882 | TBD | TBD | TBD | TBD | N/A | Structural | 2016 | North Indian River Lagoon | TBD | TBD | TBD | BMPTrains | yes | 182.5605 | 690.0561
49481 | Natural Lands | North IRL | A | IR1-5 | 0.35 | 0.47 | 0.0013479 | 10.1796 | 1.5081 | 0.013722 | 0.0020328 | 6300 | Wetland Forested Mixed | TV-23 | St. Johns Basin | 750.3728 | City of Titusville | TBD | St. Johns 2nd Baffle Box TMDL Improvements | Future project. | BMP Treatment Train | Planned | TBD |  |  | A | 882 | TBD | TBD | TBD | TBD | N/A | Structural | 2016 | North Indian River Lagoon | TBD | TBD | TBD | BMPTrains | yes | 12.3356 | 5.4549
49482 | City of Titusville | North IRL | A | IR1-5 | 0.35 | 0.47 | 0.0011074 | 10.1796 | 1.5081 | 0.011273 | 0.00167 | 1210 | Fixed Single Family Units | TV-23 | St. Johns Basin | 750.3728 | City of Titusville | TBD | St. Johns 2nd Baffle Box TMDL Improvements | Future project. | BMP Treatment Train | Planned | TBD |  |  | A | 882 | TBD | TBD | TBD | TBD | N/A | Structural | 2016 | North Indian River Lagoon | TBD | TBD | TBD | BMPTrains | yes | 11.0719 | 4.4814
49483 | City of Titusville | North IRL | A | IR1-5 | 0.35 | 0.47 | 0.037221 | 10.1796 | 1.5081 | 0.3789 | 0.056132 | 1210 | Fixed Single Family Units | TV-23 | St. Johns Basin | 750.3728 | City of Titusville | TBD | St. Johns 2nd Baffle Box TMDL Improvements | Future project. | BMP Treatment Train | Planned | TBD |  |  | A | 882 | TBD | TBD | TBD | TBD | N/A | Structural | 2016 | North Indian River Lagoon | TBD | TBD | TBD | BMPTrains | yes | 58.3934 | 150.6294
49484 | City of Titusville | North IRL | A | IR1-5 | 0.35 | 0.47 | 0.12631 | 10.1796 | 1.5081 | 1.2858 | 0.19049 | 1210 | Fixed Single Family Units | TV-23 | St. Johns Basin | 750.3728 | City of Titusville | TBD | St. Johns 2nd Baffle Box TMDL Improvements | Future project. | BMP Treatment Train | Planned | TBD |  |  | A | 882 | TBD | TBD | TBD | TBD | N/A | Structural | 2016 | North Indian River Lagoon | TBD | TBD | TBD | BMPTrains | yes | 100.5381 | 511.1722
49485 | City of Titusville | North IRL | A | IR1-5 | 0.35 | 0.47 | 0.19637 | 10.1796 | 1.5081 | 1.999 | 0.29614 | 1210 | Fixed Single Family Units | TV-23 | St. Johns Basin | 750.3728 | City of Titusville | TBD | St. Johns 2nd Baffle Box TMDL Improvements | Future project. | BMP Treatment Train | Planned | TBD |  |  | A | 882 | TBD | TBD | TBD | TBD | N/A | Structural | 2016 | North Indian River Lagoon | TBD | TBD | TBD | BMPTrains | yes | 112.3839 | 794.6888
49486 | City of Titusville | North IRL | A | IR1-5 | 0.35 | 0.47 | 0.084885 | 10.1796 | 1.5081 | 0.8641 | 0.12801 | 1210 | Fixed Single Family Units | TV-23 | St. Johns Basin | 750.3728 | City of Titusville | TBD | St. Johns 2nd Baffle Box TMDL Improvements | Future project. | BMP Treatment Train | Planned | TBD |  |  | A | 882 | TBD | TBD | TBD | TBD | N/A | Structural | 2016 | North Indian River Lagoon | TBD | TBD | TBD | BMPTrains | yes | 80.5649 | 343.5172
49487 | Natural Lands | North IRL | A | IR1-5 | 0.35 | 0.47 | 0.4365 | 6.0893 | 0.85731 | 2.658 | 0.37422 | 3100 | Herbaceous Dry Prairie | TV-23 | St. Johns Basin | 750.3728 | City of Titusville | TBD | St. Johns 2nd Baffle Box TMDL Improvements | Future project. | BMP Treatment Train | Planned | TBD |  |  | A | 882 | TBD | TBD | TBD | TBD | N/A | Structural | 2016 | North Indian River Lagoon | TBD | TBD | TBD | BMPTrains | yes | 170.6712 | 1766.4614
49488 | City of Titusville | North IRL | A | IR1-5 | 0.35 | 0.47 | 0.18126 | 6.0893 | 0.85731 | 1.1037 | 0.1554 | 1210 | Fixed Single Family Units | TV-23 | St. Johns Basin | 750.3728 | City of Titusville | TBD | St. Johns 2nd Baffle Box TMDL Improvements | Future project. | BMP Treatment Train | Planned | TBD |  |  | A | 882 | TBD | TBD | TBD | TBD | N/A | Structural | 2016 | North Indian River Lagoon | TBD | TBD | TBD | BMPTrains | yes | 129.3543 | 733.5386
49489 | City of Titusville | North IRL | A | IR1-5 | 0.35 | 0.47 | 0.61776 | 8.1118 | 1.3853 | 5.0112 | 0.8558 | 1340 | Residential, High density; Multiple Dwelling Units, High Rise <Three stories or more> | TV-23 | St. Johns Basin | 750.3728 | City of Titusville | TBD | St. Johns 2nd Baffle Box TMDL Improvements | Future project. | BMP Treatment Train | Planned | TBD |  |  | A | 882 | TBD | TBD | TBD | TBD | N/A | Structural | 2016 | North Indian River Lagoon | TBD | TBD | TBD | BMPTrains | yes | 200 | 2500
49490 | City of Titusville | North IRL | A | IR1-5 | 0.35 | 0.47 | 0.14857 | 9.8588 | 1.4481 | 1.4648 | 0.21515 | 1200 | Residential, Medium Density-Two-five dwellingunits per acre | TV-23 | St. Johns Basin | 750.3728 | City of Titusville | TBD | St. Johns 2nd Baffle Box TMDL Improvements | Future project. | BMP Treatment Train | Planned | TBD |  |  | A | 882 | TBD | TBD | TBD | TBD | N/A | Structural | 2016 | North Indian River Lagoon | TBD | TBD | TBD | BMPTrains | yes | 123.9557 | 601.2567
49491 | City of Titusville | North IRL | A | IR1-5 | 0.35 | 0.47 | 0.075271 | 9.8588 | 1.4481 | 0.74209 | 0.109 | 1210 | Fixed Single Family Units | TV-23 | St. Johns Basin | 750.3728 | City of Titusville | TBD | St. Johns 2nd Baffle Box TMDL Improvements | Future project. | BMP Treatment Train | Planned | TBD |  |  | A | 882 | TBD | TBD | TBD | TBD | N/A | Structural | 2016 | North Indian River Lagoon | TBD | TBD | TBD | BMPTrains | yes | 90.3572 | 304.6118
49492 | City of Titusville | North IRL | A | IR1-5 | 0.35 | 0.47 | 0.2703 | 9.8588 | 1.4481 | 2.6648 | 0.39142 | 1210 | Fixed Single Family Units | TV-23 | St. Johns Basin | 750.3728 | City of Titusville | TBD | St. Johns 2nd Baffle Box TMDL Improvements | Future project. | BMP Treatment Train | Planned | TBD |  |  | A | 882 | TBD | TBD | TBD | TBD | N/A | Structural | 2016 | North Indian River Lagoon | TBD | TBD | TBD | BMPTrains | yes | 133.517 | 1093.8592
49493 | City of Titusville | North IRL | A | IR1-5 | 0.35 | 0.47 | 0.10166 | 9.8588 | 1.4481 | 1.0022 | 0.14721 | 1210 | Fixed Single Family Units | TV-23 | St. Johns Basin | 750.3728 | City of Titusville | TBD | St. Johns 2nd Baffle Box TMDL Improvements | Future project. | BMP Treatment Train | Planned | TBD |  |  | A | 882 | TBD | TBD | TBD | TBD | N/A | Structural | 2016 | North Indian River Lagoon | TBD | TBD | TBD | BMPTrains | yes | 89.3839 | 411.3871
49494 | City of Titusville | North IRL | A | IR1-5 | 0.35 | 0.47 | 0.021942 | 9.8588 | 1.4481 | 0.21632 | 0.031775 | 1210 | Fixed Single Family Units | TV-23 | St. Johns Basin | 750.3728 | City of Titusville | TBD | St. Johns 2nd Baffle Box TMDL Improvements | Future project. | BMP Treatment Train | Planned | TBD |  |  | A | 882 | TBD | TBD | TBD | TBD | N/A | Structural | 2016 | North Indian River Lagoon | TBD | TBD | TBD | BMPTrains | yes | 39.0973 | 88.7962
49495 | City of Titusville | North IRL | A | IR1-5 | 0.35 | 0.47 | 2.1995e-05 | 9.8588 | 1.4481 | 0.00021684 | 3.1851e-05 | 1210 | Fixed Single Family Units | TV-23 | St. Johns Basin | 750.3728 | City of Titusville | TBD | St. Johns 2nd Baffle Box TMDL Improvements | Future project. | BMP Treatment Train | Planned | TBD |  |  | A | 882 | TBD | TBD | TBD | TBD | N/A | Structural | 2016 | North Indian River Lagoon | TBD | TBD | TBD | BMPTrains | yes | 1.8533 | 0.08901
49496 | City of Titusville | North IRL | A | IR1-5 | 0.35 | 0.47 | 0.067039 | 10.587 | 1.3929 | 0.70974 | 0.093375 | 1400 | Commercial and Services | TV-23 | St. Johns Basin | 750.3728 | City of Titusville | TBD | St. Johns 2nd Baffle Box TMDL Improvements | Future project. | BMP Treatment Train | Planned | TBD |  |  | A | 882 | TBD | TBD | TBD | TBD | N/A | Structural | 2016 | North Indian River Lagoon | TBD | TBD | TBD | BMPTrains | yes | 128.453 | 271.2953
49497 | City of Titusville | North IRL | A | IR1-5 | 0.35 | 0.47 | 0.0010128 | 10.587 | 1.3929 | 0.010723 | 0.0014107 | 1400 | Commercial and Services | TV-23 | St. Johns Basin | 750.3728 | City of Titusville | TBD | St. Johns 2nd Baffle Box TMDL Improvements | Future project. | BMP Treatment Train | Planned | TBD |  |  | A | 882 | TBD | TBD | TBD | TBD | N/A | Structural | 2016 | North Indian River Lagoon | TBD | TBD | TBD | BMPTrains | yes | 77.1249 | 4.0988
49498 | City of Titusville | North IRL | A | IR1-5 | 0.35 | 0.47 | 0.29872 | 10.587 | 1.3929 | 3.1626 | 0.41608 | 8140 | Roads and Highways | TV-23 | St. Johns Basin | 750.3728 | City of Titusville | TBD | St. Johns 2nd Baffle Box TMDL Improvements | Future project. | BMP Treatment Train | Planned | TBD |  |  | A | 882 | TBD | TBD | TBD | TBD | N/A | Structural | 2016 | North Indian River Lagoon | TBD | TBD | TBD | BMPTrains | yes | 145.1223 | 1208.897
49499 | City of Titusville | North IRL | A | IR1-5 | 0.35 | 0.47 | 0.11239 | 10.587 | 1.3929 | 1.1899 | 0.15654 | 1420 | Wholesale Sales and Services <Excluding warehouses associated with industrial use> | TV-23 | St. Johns Basin | 750.3728 | City of Titusville | TBD | St. Johns 2nd Baffle Box TMDL Improvements | Future project. | BMP Treatment Train | Planned | TBD |  |  | A | 882 | TBD | TBD | TBD | TBD | N/A | Structural | 2016 | North Indian River Lagoon | TBD | TBD | TBD | BMPTrains | yes | 110.1725 | 454.8223
49500 | City of Titusville | North IRL | A | IR1-5 | 0.35 | 0.47 | 0.075952 | 10.587 | 1.3929 | 0.80411 | 0.10579 | 1430 | Professional Services | TV-23 | St. Johns Basin | 750.3728 | City of Titusville | TBD | St. Johns 2nd Baffle Box TMDL Improvements | Future project. | BMP Treatment Train | Planned | TBD |  |  | A | 882 | TBD | TBD | TBD | TBD | N/A | Structural | 2016 | North Indian River Lagoon | TBD | TBD | TBD | BMPTrains | yes | 90.1677 | 307.3683
49501 | City of Titusville | North IRL | A | IR1-5 | 0.35 | 0.47 | 0.0011132 | 10.587 | 1.3929 | 0.011785 | 0.0015505 | 1410 | Retail Sales and Services | TV-23 | St. Johns Basin | 750.3728 | City of Titusville | TBD | St. Johns 2nd Baffle Box TMDL Improvements | Future project. | BMP Treatment Train | Planned | TBD |  |  | A | 882 | TBD | TBD | TBD | TBD | N/A | Structural | 2016 | North Indian River Lagoon | TBD | TBD | TBD | BMPTrains | yes | 17.5567 | 4.5049
49502 | City of Titusville | North IRL | A | IR1-5 | 0.35 | 0.47 | 0.010382 | 12.4091 | 1.6367 | 0.12883 | 0.016993 | 1430 | Professional Services | TV-23 | St. Johns Basin | 750.3728 | City of Titusville | TBD | St. Johns 2nd Baffle Box TMDL Improvements | Future project. | BMP Treatment Train | Planned | TBD |  |  | A | 882 | TBD | TBD | TBD | TBD | N/A | Structural | 2016 | North Indian River Lagoon | TBD | TBD | TBD | BMPTrains | yes | 40.9363 | 42.0153
49503 | City of Titusville | North IRL | A | IR1-5 | 0.35 | 0.47 | 0.13405 | 12.3267 | 1.6269 | 1.6524 | 0.21808 | 1420 | Wholesale Sales and Services <Excluding warehouses associated with industrial use> | TV-23 | St. Johns Basin | 750.3728 | City of Titusville | TBD | St. Johns 2nd Baffle Box TMDL Improvements | Future project. | BMP Treatment Train | Planned | TBD |  |  | A | 882 | TBD | TBD | TBD | TBD | N/A | Structural | 2016 | North Indian River Lagoon | TBD | TBD | TBD | BMPTrains | yes | 93.357 | 542.4749
49504 | City of Titusville | North IRL | A | IR1-5 | 0.35 | 0.47 | 0.48371 | 12.3267 | 1.6269 | 5.9626 | 0.78693 | 1420 | Wholesale Sales and Services <Excluding warehouses associated with industrial use> | TV-23 | St. Johns Basin | 750.3728 | City of Titusville | TBD | St. Johns 2nd Baffle Box TMDL Improvements | Future project. | BMP Treatment Train | Planned | TBD |  |  | A | 882 | TBD | TBD | TBD | TBD | N/A | Structural | 2016 | North Indian River Lagoon | TBD | TBD | TBD | BMPTrains | yes | 200.8998 | 1957.5251
49505 | City of Titusville | North IRL | A | IR1-5 | 0.35 | 0.47 | 0.14646 | 8.4748 | 1.1301 | 1.2412 | 0.16551 | 1700 | Institutional (Educational,religious,health and military facilities) | TV-23 | St. Johns Basin | 750.3728 | City of Titusville | TBD | St. Johns 2nd Baffle Box TMDL Improvements | Future project. | BMP Treatment Train | Planned | TBD |  |  | A | 882 | TBD | TBD | TBD | TBD | N/A | Structural | 2016 | North Indian River Lagoon | TBD | TBD | TBD | BMPTrains | yes | 186.9117 | 592.6872
49506 | City of Titusville | North IRL | A | IR1-5 | 0.35 | 0.47 | 0.47131 | 8.4748 | 1.1301 | 3.9942 | 0.53263 | 1710 | Educational Facilities | TV-23 | St. Johns Basin | 750.3728 | City of Titusville | TBD | St. Johns 2nd Baffle Box TMDL Improvements | Future project. | BMP Treatment Train | Planned | TBD |  |  | A | 882 | TBD | TBD | TBD | TBD | N/A | Structural | 2016 | North Indian River Lagoon | TBD | TBD | TBD | BMPTrains | yes | 185.1148 | 1907.3128
49507 | City of Titusville | North IRL | A | IR1-5 | 0.35 | 0.47 | 0.61776 | 7.9395 | 1.083 | 4.9047 | 0.66905 | 1750 | Governmental | TV-23 | St. Johns Basin | 750.3728 | City of Titusville | TBD | St. Johns 2nd Baffle Box TMDL Improvements | Future project. | BMP Treatment Train | Planned | TBD |  |  | A | 882 | TBD | TBD | TBD | TBD | N/A | Structural | 2016 | North Indian River Lagoon | TBD | TBD | TBD | BMPTrains | yes | 200 | 2500
49508 | City of Titusville | North IRL | A | IR1-5 | 0.35 | 0.47 | 0.15124 | 8.1608 | 1.1746 | 1.2342 | 0.17765 | 1200 | Residential, Medium Density-Two-five dwellingunits per acre | TV-23 | St. Johns Basin | 750.3728 | City of Titusville | TBD | St. Johns 2nd Baffle Box TMDL Improvements | Future project. | BMP Treatment Train | Planned | TBD |  |  | A | 882 | TBD | TBD | TBD | TBD | N/A | Structural | 2016 | North Indian River Lagoon | TBD | TBD | TBD | BMPTrains | yes | 162.6185 | 612.048
49509 | City of Titusville | North IRL | A | IR1-5 | 0.35 | 0.47 | 0.17365 | 8.1608 | 1.1746 | 1.4171 | 0.20397 | 8120 | Railroads | TV-23 | St. Johns Basin | 750.3728 | City of Titusville | TBD | St. Johns 2nd Baffle Box TMDL Improvements | Future project. | BMP Treatment Train | Planned | TBD |  |  | A | 882 | TBD | TBD | TBD | TBD | N/A | Structural | 2016 | North Indian River Lagoon | TBD | TBD | TBD | BMPTrains | yes | 137.4563 | 702.7208
49510 | City of Titusville | North IRL | A | IR1-5 | 0.35 | 0.47 | 0.13024 | 8.1608 | 1.1746 | 1.0628 | 0.15298 | 1210 | Fixed Single Family Units | TV-23 | St. Johns Basin | 750.3728 | City of Titusville | TBD | St. Johns 2nd Baffle Box TMDL Improvements | Future project. | BMP Treatment Train | Planned | TBD |  |  | A | 882 | TBD | TBD | TBD | TBD | N/A | Structural | 2016 | North Indian River Lagoon | TBD | TBD | TBD | BMPTrains | yes | 93.2935 | 527.0428
49511 | City of Titusville | North IRL | A | IR1-5 | 0.35 | 0.47 | 0.10114 | 8.1608 | 1.1746 | 0.82539 | 0.1188 | 1210 | Fixed Single Family Units | TV-23 | St. Johns Basin | 750.3728 | City of Titusville | TBD | St. Johns 2nd Baffle Box TMDL Improvements | Future project. | BMP Treatment Train | Planned | TBD |  |  | A | 882 | TBD | TBD | TBD | TBD | N/A | Structural | 2016 | North Indian River Lagoon | TBD | TBD | TBD | BMPTrains | yes | 83.7849 | 409.3017
49512 | City of Titusville | North IRL | A | IR1-5 | 0.35 | 0.47 | 0.0093175 | 8.1608 | 1.1746 | 0.076039 | 0.010945 | 1210 | Fixed Single Family Units | TV-23 | St. Johns Basin | 750.3728 | City of Titusville | TBD | St. Johns 2nd Baffle Box TMDL Improvements | Future project. | BMP Treatment Train | Planned | TBD |  |  | A | 882 | TBD | TBD | TBD | TBD | N/A | Structural | 2016 | North Indian River Lagoon | TBD | TBD | TBD | BMPTrains | yes | 38.3513 | 37.7067
49513 | City of Titusville | North IRL | A | IR1-5 | 0.35 | 0.47 | 0.099097 | 9.8047 | 1.4403 | 0.97161 | 0.14273 | 1200 | Residential, Medium Density-Two-five dwellingunits per acre | TV-23 | St. Johns Basin | 750.3728 | City of Titusville | TBD | St. Johns 2nd Baffle Box TMDL Improvements | Future project. | BMP Treatment Train | Planned | TBD |  |  | A | 882 | TBD | TBD | TBD | TBD | N/A | Structural | 2016 | North Indian River Lagoon | TBD | TBD | TBD | BMPTrains | yes | 174.4477 | 401.0301
49514 | City of Titusville | North IRL | A | IR1-5 | 0.35 | 0.47 | 0.0079822 | 9.8047 | 1.4403 | 0.078263 | 0.011497 | 1210 | Fixed Single Family Units | TV-23 | St. Johns Basin | 750.3728 | City of Titusville | TBD | St. Johns 2nd Baffle Box TMDL Improvements | Future project. | BMP Treatment Train | Planned | TBD |  |  | A | 882 | TBD | TBD | TBD | TBD | N/A | Structural | 2016 | North Indian River Lagoon | TBD | TBD | TBD | BMPTrains | yes | 30.218 | 32.3028
49515 | City of Titusville | North IRL | A | IR1-5 | 0.35 | 0.47 | 0.0070889 | 9.8047 | 1.4403 | 0.069505 | 0.01021 | 1210 | Fixed Single Family Units | TV-23 | St. Johns Basin | 750.3728 | City of Titusville | TBD | St. Johns 2nd Baffle Box TMDL Improvements | Future project. | BMP Treatment Train | Planned | TBD |  |  | A | 882 | TBD | TBD | TBD | TBD | N/A | Structural | 2016 | North Indian River Lagoon | TBD | TBD | TBD | BMPTrains | yes | 28.8137 | 28.6879
49516 | City of Titusville | North IRL | A | IR1-5 | 0.35 | 0.47 | 0.068932 | 9.8047 | 1.4403 | 0.67586 | 0.099284 | 1210 | Fixed Single Family Units | TV-23 | St. Johns Basin | 750.3728 | City of Titusville | TBD | St. Johns 2nd Baffle Box TMDL Improvements | Future project. | BMP Treatment Train | Planned | TBD |  |  | A | 882 | TBD | TBD | TBD | TBD | N/A | Structural | 2016 | North Indian River Lagoon | TBD | TBD | TBD | BMPTrains | yes | 69.8296 | 278.9582
49517 | City of Titusville | North IRL | A | IR1-5 | 0.35 | 0.47 | 0.045058 | 9.8047 | 1.4403 | 0.44178 | 0.064898 | 1210 | Fixed Single Family Units | TV-23 | St. Johns Basin | 750.3728 | City of Titusville | TBD | St. Johns 2nd Baffle Box TMDL Improvements | Future project. | BMP Treatment Train | Planned | TBD |  |  | A | 882 | TBD | TBD | TBD | TBD | N/A | Structural | 2016 | North Indian River Lagoon | TBD | TBD | TBD | BMPTrains | yes | 80.7146 | 182.3442
49518 | City of Titusville | North IRL | A | IR1-5 | 0.35 | 0.47 | 0.38961 | 9.8047 | 1.4403 | 3.82 | 0.56115 | 1210 | Fixed Single Family Units | TV-23 | St. Johns Basin | 750.3728 | City of Titusville | TBD | St. Johns 2nd Baffle Box TMDL Improvements | Future project. | BMP Treatment Train | Planned | TBD |  |  | A | 882 | TBD | TBD | TBD | TBD | N/A | Structural | 2016 | North Indian River Lagoon | TBD | TBD | TBD | BMPTrains | yes | 160.0005 | 1576.6768
49519 | City of Titusville | North IRL | A | IR1-5 | 0.35 | 0.47 | 0.61776 | 12.2809 | 1.6219 | 7.5867 | 1.002 | 1410 | Retail Sales and Services | TV-23 | St. Johns Basin | 750.3728 | City of Titusville | TBD | St. Johns 2nd Baffle Box TMDL Improvements | Future project. | BMP Treatment Train | Planned | TBD |  |  | A | 882 | TBD | TBD | TBD | TBD | N/A | Structural | 2016 | North Indian River Lagoon | TBD | TBD | TBD | BMPTrains | yes | 200 | 2500
49520 | City of Titusville | North IRL | A | IR1-5 | 0.35 | 0.47 | 1.2017e-05 | 9.7691 | 1.4352 | 0.0001174 | 1.7247e-05 | 1200 | Residential, Medium Density-Two-five dwellingunits per acre | TV-23 | St. Johns Basin | 750.3728 | City of Titusville | TBD | St. Johns 2nd Baffle Box TMDL Improvements | Future project. | BMP Treatment Train | Planned | TBD |  |  | A | 882 | TBD | TBD | TBD | TBD | N/A | Structural | 2016 | North Indian River Lagoon | TBD | TBD | TBD | BMPTrains | yes | 1.5648 | 0.048633
49521 | City of Titusville | North IRL | A | IR1-5 | 0.35 | 0.47 | 0.017914 | 9.7691 | 1.4352 | 0.17501 | 0.02571 | 1210 | Fixed Single Family Units | TV-23 | St. Johns Basin | 750.3728 | City of Titusville | TBD | St. Johns 2nd Baffle Box TMDL Improvements | Future project. | BMP Treatment Train | Planned | TBD |  |  | A | 882 | TBD | TBD | TBD | TBD | N/A | Structural | 2016 | North Indian River Lagoon | TBD | TBD | TBD | BMPTrains | yes | 58.967 | 72.4969
49522 | City of Titusville | North IRL | A | IR1-5 | 0.35 | 0.47 | 0.61776 | 11.9601 | 2.3586 | 7.3885 | 1.457 | 1340 | Residential, High density; Multiple Dwelling Units, High Rise <Three stories or more> | TV-23 | St. Johns Basin | 750.3728 | City of Titusville | TBD | St. Johns 2nd Baffle Box TMDL Improvements | Future project. | BMP Treatment Train | Planned | TBD |  |  | A | 882 | TBD | TBD | TBD | TBD | N/A | Structural | 2016 | North Indian River Lagoon | TBD | TBD | TBD | BMPTrains | yes | 200 | 2500
49523 | City of Titusville | North IRL | A | IR1-5 | 0.35 | 0.47 | 0.020151 | 8.39 | 1.4325 | 0.16907 | 0.028866 | 1330 | Residential, High density; Multiple Dwelling Units, Low Rise <Two stories or less> | TV-23 | St. Johns Basin | 750.3728 | City of Titusville | TBD | St. Johns 2nd Baffle Box TMDL Improvements | Future project. | BMP Treatment Train | Planned | TBD |  |  | A | 882 | TBD | TBD | TBD | TBD | N/A | Structural | 2016 | North Indian River Lagoon | TBD | TBD | TBD | BMPTrains | yes | 80.0717 | 81.548
49524 | City of Titusville | North IRL | A | IR1-5 | 0.35 | 0.47 | 0.5464 | 8.39 | 1.4325 | 4.5843 | 0.7827 | 1340 | Residential, High density; Multiple Dwelling Units, High Rise <Three stories or more> | TV-23 | St. Johns Basin | 750.3728 | City of Titusville | TBD | St. Johns 2nd Baffle Box TMDL Improvements | Future project. | BMP Treatment Train | Planned | TBD |  |  | A | 882 | TBD | TBD | TBD | TBD | N/A | Structural | 2016 | North Indian River Lagoon | TBD | TBD | TBD | BMPTrains | yes | 211.1735 | 2211.2015
49525 | Natural Lands | North IRL | A | IR1-5 | 0.35 | 0.47 | 0.61776 | 5.218 | 0.44684 | 3.2235 | 0.27604 | 6170 | Mixed wetland hardwoods | TV-23 | St. Johns Basin | 750.3728 | City of Titusville | TBD | St. Johns 2nd Baffle Box TMDL Improvements | Future project. | BMP Treatment Train | Planned | TBD |  |  | A | 882 | TBD | TBD | TBD | TBD | N/A | Structural | 2016 | North Indian River Lagoon | TBD | TBD | TBD | BMPTrains | yes | 200 | 2500
49526 | City of Titusville | North IRL | A | IR1-5 | 0.35 | 0.47 | 0.060426 | 9.8588 | 1.4481 | 0.59573 | 0.087504 | 1210 | Fixed Single Family Units | TV-23 | St. Johns Basin | 750.3728 | City of Titusville | TBD | St. Johns 2nd Baffle Box TMDL Improvements | Future project. | BMP Treatment Train | Planned | TBD |  |  | A | 882 | TBD | TBD | TBD | TBD | N/A | Structural | 2016 | North Indian River Lagoon | TBD | TBD | TBD | BMPTrains | yes | 88.7935 | 244.536
49527 | City of Titusville | North IRL | A | IR1-5 | 0.35 | 0.47 | 0.022833 | 9.8588 | 1.4481 | 0.22511 | 0.033065 | 1210 | Fixed Single Family Units | TV-23 | St. Johns Basin | 750.3728 | City of Titusville | TBD | St. Johns 2nd Baffle Box TMDL Improvements | Future project. | BMP Treatment Train | Planned | TBD |  |  | A | 882 | TBD | TBD | TBD | TBD | N/A | Structural | 2016 | North Indian River Lagoon | TBD | TBD | TBD | BMPTrains | yes | 39.4629 | 92.4018
49528 | City of Titusville | North IRL | A | IR1-5 | 0.35 | 0.47 | 0.13547 | 9.8588 | 1.4481 | 1.3356 | 0.19618 | 1210 | Fixed Single Family Units | TV-23 | St. Johns Basin | 750.3728 | City of Titusville | TBD | St. Johns 2nd Baffle Box TMDL Improvements | Future project. | BMP Treatment Train | Planned | TBD |  |  | A | 882 | TBD | TBD | TBD | TBD | N/A | Structural | 2016 | North Indian River Lagoon | TBD | TBD | TBD | BMPTrains | yes | 110.6106 | 548.244
49529 | City of Titusville | North IRL | A | IR1-5 | 0.35 | 0.47 | 0.39903 | 9.8588 | 1.4481 | 3.934 | 0.57784 | 1210 | Fixed Single Family Units | TV-23 | St. Johns Basin | 750.3728 | City of Titusville | TBD | St. Johns 2nd Baffle Box TMDL Improvements | Future project. | BMP Treatment Train | Planned | TBD |  |  | A | 882 | TBD | TBD | TBD | TBD | N/A | Structural | 2016 | North Indian River Lagoon | TBD | TBD | TBD | BMPTrains | yes | 161.3104 | 1614.8183
49530 | City of Titusville | North IRL | A | IR1-5 | 0.35 | 0.47 | 0.1068 | 11.3646 | 1.5049 | 1.2137 | 0.16071 | 1400 | Commercial and Services | TV-23 | St. Johns Basin | 750.3728 | City of Titusville | TBD | St. Johns 2nd Baffle Box TMDL Improvements | Future project. | BMP Treatment Train | Planned | TBD |  |  | A | 882 | TBD | TBD | TBD | TBD | N/A | Structural | 2016 | North Indian River Lagoon | TBD | TBD | TBD | BMPTrains | yes | 130.1827 | 432.1888
49531 | City of Titusville | North IRL | A | IR1-5 | 0.35 | 0.47 | 0.13454 | 11.3646 | 1.5049 | 1.529 | 0.20246 | 1430 | Professional Services | TV-23 | St. Johns Basin | 750.3728 | City of Titusville | TBD | St. Johns 2nd Baffle Box TMDL Improvements | Future project. | BMP Treatment Train | Planned | TBD |  |  | A | 882 | TBD | TBD | TBD | TBD | N/A | Structural | 2016 | North Indian River Lagoon | TBD | TBD | TBD | BMPTrains | yes | 94.5522 | 544.4614
49532 | City of Titusville | North IRL | A | IR1-5 | 0.35 | 0.47 | 0.0038236 | 11.3646 | 1.5049 | 0.043453 | 0.005754 | 1430 | Professional Services | TV-23 | St. Johns Basin | 750.3728 | City of Titusville | TBD | St. Johns 2nd Baffle Box TMDL Improvements | Future project. | BMP Treatment Train | Planned | TBD |  |  | A | 882 | TBD | TBD | TBD | TBD | N/A | Structural | 2016 | North Indian River Lagoon | TBD | TBD | TBD | BMPTrains | yes | 19.5591 | 15.4735
49533 | City of Titusville | North IRL | A | IR1-5 | 0.35 | 0.47 | 0.0010351 | 11.3646 | 1.5049 | 0.011763 | 0.0015577 | 1420 | Wholesale Sales and Services <Excluding warehouses associated with industrial use> | TV-23 | St. Johns Basin | 750.3728 | City of Titusville | TBD | St. Johns 2nd Baffle Box TMDL Improvements | Future project. | BMP Treatment Train | Planned | TBD |  |  | A | 882 | TBD | TBD | TBD | TBD | N/A | Structural | 2016 | North Indian River Lagoon | TBD | TBD | TBD | BMPTrains | yes | 10.2946 | 4.1889
49534 | City of Titusville | North IRL | A | IR1-5 | 0.35 | 0.47 | 0.10375 | 11.3646 | 1.5049 | 1.179 | 0.15613 | 1720 | Religious | TV-23 | St. Johns Basin | 750.3728 | City of Titusville | TBD | St. Johns 2nd Baffle Box TMDL Improvements | Future project. | BMP Treatment Train | Planned | TBD |  |  | A | 882 | TBD | TBD | TBD | TBD | N/A | Structural | 2016 | North Indian River Lagoon | TBD | TBD | TBD | BMPTrains | yes | 95.6598 | 419.8514
49535 | City of Titusville | North IRL | A | IR1-5 | 0.35 | 0.47 | 0.0018038 | 11.3646 | 1.5049 | 0.0205 | 0.0027145 | 1410 | Retail Sales and Services | TV-23 | St. Johns Basin | 750.3728 | City of Titusville | TBD | St. Johns 2nd Baffle Box TMDL Improvements | Future project. | BMP Treatment Train | Planned | TBD |  |  | A | 882 | TBD | TBD | TBD | TBD | N/A | Structural | 2016 | North Indian River Lagoon | TBD | TBD | TBD | BMPTrains | yes | 32.4947 | 7.2999
49536 | City of Titusville | North IRL | A | IR1-5 | 0.35 | 0.47 | 0.22937 | 9.839 | 1.4452 | 2.2568 | 0.3315 | 1200 | Residential, Medium Density-Two-five dwellingunits per acre | TV-23 | St. Johns Basin | 750.3728 | City of Titusville | TBD | St. Johns 2nd Baffle Box TMDL Improvements | Future project. | BMP Treatment Train | Planned | TBD |  |  | A | 882 | TBD | TBD | TBD | TBD | N/A | Structural | 2016 | North Indian River Lagoon | TBD | TBD | TBD | BMPTrains | yes | 136.5963 | 928.241
49537 | City of Titusville | North IRL | A | IR1-5 | 0.35 | 0.47 | 0.16388 | 9.839 | 1.4452 | 1.6124 | 0.23684 | 1210 | Fixed Single Family Units | TV-23 | St. Johns Basin | 750.3728 | City of Titusville | TBD | St. Johns 2nd Baffle Box TMDL Improvements | Future project. | BMP Treatment Train | Planned | TBD |  |  | A | 882 | TBD | TBD | TBD | TBD | N/A | Structural | 2016 | North Indian River Lagoon | TBD | TBD | TBD | BMPTrains | yes | 103.4128 | 663.1942
49538 | City of Titusville | North IRL | A | IR1-5 | 0.35 | 0.47 | 0.00014256 | 9.839 | 1.4452 | 0.0014026 | 0.00020603 | 1210 | Fixed Single Family Units | TV-23 | St. Johns Basin | 750.3728 | City of Titusville | TBD | St. Johns 2nd Baffle Box TMDL Improvements | Future project. | BMP Treatment Train | Planned | TBD |  |  | A | 882 | TBD | TBD | TBD | TBD | N/A | Structural | 2016 | North Indian River Lagoon | TBD | TBD | TBD | BMPTrains | yes | 9.8911 | 0.57692
49539 | City of Titusville | North IRL | A | IR1-5 | 0.35 | 0.47 | 0.12536 | 9.839 | 1.4452 | 1.2334 | 0.18117 | 1210 | Fixed Single Family Units | TV-23 | St. Johns Basin | 750.3728 | City of Titusville | TBD | St. Johns 2nd Baffle Box TMDL Improvements | Future project. | BMP Treatment Train | Planned | TBD |  |  | A | 882 | TBD | TBD | TBD | TBD | N/A | Structural | 2016 | North Indian River Lagoon | TBD | TBD | TBD | BMPTrains | yes | 89.7295 | 507.299
49540 | City of Titusville | North IRL | A | IR1-5 | 0.35 | 0.47 | 0.0037629 | 9.839 | 1.4452 | 0.037024 | 0.0054384 | 1210 | Fixed Single Family Units | TV-23 | St. Johns Basin | 750.3728 | City of Titusville | TBD | St. Johns 2nd Baffle Box TMDL Improvements | Future project. | BMP Treatment Train | Planned | TBD |  |  | A | 882 | TBD | TBD | TBD | TBD | N/A | Structural | 2016 | North Indian River Lagoon | TBD | TBD | TBD | BMPTrains | yes | 42.0292 | 15.2281
49541 | City of Titusville | North IRL | A | IR1-5 | 0.35 | 0.47 | 0.41325 | 10.4346 | 1.8399 | 4.3121 | 0.76034 | 1330 | Residential, High density; Multiple Dwelling Units, Low Rise <Two stories or less> | TV-23 | St. Johns Basin | 750.3728 | City of Titusville | TBD | St. Johns 2nd Baffle Box TMDL Improvements | Future project. | BMP Treatment Train | Planned | TBD |  |  | A | 882 | TBD | TBD | TBD | TBD | N/A | Structural | 2016 | North Indian River Lagoon | TBD | TBD | TBD | BMPTrains | yes | 166.8948 | 1672.3669
49542 | City of Titusville | North IRL | A | IR1-5 | 0.35 | 0.47 | 0.20451 | 10.4346 | 1.8399 | 2.134 | 0.37628 | 1720 | Religious | TV-23 | St. Johns Basin | 750.3728 | City of Titusville | TBD | St. Johns 2nd Baffle Box TMDL Improvements | Future project. | BMP Treatment Train | Planned | TBD |  |  | A | 882 | TBD | TBD | TBD | TBD | N/A | Structural | 2016 | North Indian River Lagoon | TBD | TBD | TBD | BMPTrains | yes | 133.1055 | 827.6331
49543 | City of Titusville | North IRL | A | IR1-5 | 0.35 | 0.47 | 0.00077059 | 8.9087 | 1.4971 | 0.006865 | 0.0011536 | 1200 | Residential, Medium Density-Two-five dwellingunits per acre | TV-23 | St. Johns Basin | 750.3728 | City of Titusville | TBD | St. Johns 2nd Baffle Box TMDL Improvements | Future project. | BMP Treatment Train | Planned | TBD |  |  | A | 882 | TBD | TBD | TBD | TBD | N/A | Structural | 2016 | North Indian River Lagoon | TBD | TBD | TBD | BMPTrains | yes | 19.7887 | 3.1185
49544 | City of Titusville | North IRL | A | IR1-5 | 0.35 | 0.47 | 0.048099 | 8.9087 | 1.4971 | 0.4285 | 0.072008 | 1300 | Residential, High Density | TV-23 | St. Johns Basin | 750.3728 | City of Titusville | TBD | St. Johns 2nd Baffle Box TMDL Improvements | Future project. | BMP Treatment Train | Planned | TBD |  |  | A | 882 | TBD | TBD | TBD | TBD | N/A | Structural | 2016 | North Indian River Lagoon | TBD | TBD | TBD | BMPTrains | yes | 70.5567 | 194.6505
49545 | City of Titusville | North IRL | A | IR1-5 | 0.35 | 0.47 | 0.00018234 | 8.9087 | 1.4971 | 0.0016244 | 0.00027298 | 1300 | Residential, High Density | TV-23 | St. Johns Basin | 750.3728 | City of Titusville | TBD | St. Johns 2nd Baffle Box TMDL Improvements | Future project. | BMP Treatment Train | Planned | TBD |  |  | A | 882 | TBD | TBD | TBD | TBD | N/A | Structural | 2016 | North Indian River Lagoon | TBD | TBD | TBD | BMPTrains | yes | 18.8745 | 0.73792
49546 | Natural Lands | North IRL | A | IR1-5 | 0.35 | 0.47 | 0.0031203 | 8.9087 | 1.4971 | 0.027798 | 0.0046713 | 4340 | Hardwood Conifer Mixed | TV-23 | St. Johns Basin | 750.3728 | City of Titusville | TBD | St. Johns 2nd Baffle Box TMDL Improvements | Future project. | BMP Treatment Train | Planned | TBD |  |  | A | 882 | TBD | TBD | TBD | TBD | N/A | Structural | 2016 | North Indian River Lagoon | TBD | TBD | TBD | BMPTrains | yes | 20.7251 | 12.6273
49547 | City of Titusville | North IRL | A | IR1-5 | 0.35 | 0.47 | 0.16176 | 8.9087 | 1.4971 | 1.4411 | 0.24217 | 1340 | Residential, High density; Multiple Dwelling Units, High Rise <Three stories or more> | TV-23 | St. Johns Basin | 750.3728 | City of Titusville | TBD | St. Johns 2nd Baffle Box TMDL Improvements | Future project. | BMP Treatment Train | Planned | TBD |  |  | A | 882 | TBD | TBD | TBD | TBD | N/A | Structural | 2016 | North Indian River Lagoon | TBD | TBD | TBD | BMPTrains | yes | 102.4284 | 654.6299
49548 | City of Titusville | North IRL | A | IR1-5 | 0.35 | 0.47 | 0.0040643 | 8.9087 | 1.4971 | 0.036208 | 0.0060846 | 1210 | Fixed Single Family Units | TV-23 | St. Johns Basin | 750.3728 | City of Titusville | TBD | St. Johns 2nd Baffle Box TMDL Improvements | Future project. | BMP Treatment Train | Planned | TBD |  |  | A | 882 | TBD | TBD | TBD | TBD | N/A | Structural | 2016 | North Indian River Lagoon | TBD | TBD | TBD | BMPTrains | yes | 17.5818 | 16.4478
49549 | Natural Lands | North IRL | A | IR1-5 | 0.35 | 0.47 | 0.61776 | 4.5005 | 0.6119 | 2.7803 | 0.37801 | 4200 | Upland Hardwood Forest | TV-23 | St. Johns Basin | 750.3728 | City of Titusville | TBD | St. Johns 2nd Baffle Box TMDL Improvements | Future project. | BMP Treatment Train | Planned | TBD |  |  | A | 882 | TBD | TBD | TBD | TBD | N/A | Structural | 2016 | North Indian River Lagoon | TBD | TBD | TBD | BMPTrains | yes | 200 | 2500
49550 | City of Titusville | North IRL | A | IR1-5 | 0.35 | 0.47 | 0.1348 | 9.8562 | 1.4477 | 1.3286 | 0.19515 | 1200 | Residential, Medium Density-Two-five dwellingunits per acre | TV-23 | St. Johns Basin | 750.3728 | City of Titusville | TBD | St. Johns 2nd Baffle Box TMDL Improvements | Future project. | BMP Treatment Train | Planned | TBD |  |  | A | 882 | TBD | TBD | TBD | TBD | N/A | Structural | 2016 | North Indian River Lagoon | TBD | TBD | TBD | BMPTrains | yes | 121.5086 | 545.5019
49551 | City of Titusville | North IRL | A | IR1-5 | 0.35 | 0.47 | 0.010619 | 9.8562 | 1.4477 | 0.10466 | 0.015373 | 1210 | Fixed Single Family Units | TV-23 | St. Johns Basin | 750.3728 | City of Titusville | TBD | St. Johns 2nd Baffle Box TMDL Improvements | Future project. | BMP Treatment Train | Planned | TBD |  |  | A | 882 | TBD | TBD | TBD | TBD | N/A | Structural | 2016 | North Indian River Lagoon | TBD | TBD | TBD | BMPTrains | yes | 46.3445 | 42.972
49552 | City of Titusville | North IRL | A | IR1-5 | 0.35 | 0.47 | 0.0066648 | 9.8562 | 1.4477 | 0.06569 | 0.0096489 | 1210 | Fixed Single Family Units | TV-23 | St. Johns Basin | 750.3728 | City of Titusville | TBD | St. Johns 2nd Baffle Box TMDL Improvements | Future project. | BMP Treatment Train | Planned | TBD |  |  | A | 882 | TBD | TBD | TBD | TBD | N/A | Structural | 2016 | North Indian River Lagoon | TBD | TBD | TBD | BMPTrains | yes | 59.6395 | 26.9717
49553 | City of Titusville | North IRL | A | IR1-5 | 0.35 | 0.47 | 0.11425 | 9.8562 | 1.4477 | 1.126 | 0.1654 | 1210 | Fixed Single Family Units | TV-23 | St. Johns Basin | 750.3728 | City of Titusville | TBD | St. Johns 2nd Baffle Box TMDL Improvements | Future project. | BMP Treatment Train | Planned | TBD |  |  | A | 882 | TBD | TBD | TBD | TBD | N/A | Structural | 2016 | North Indian River Lagoon | TBD | TBD | TBD | BMPTrains | yes | 99.1309 | 462.3424
49554 | City of Titusville | North IRL | A | IR1-5 | 0.35 | 0.47 | 0.24814 | 9.8562 | 1.4477 | 2.4457 | 0.35924 | 1210 | Fixed Single Family Units | TV-23 | St. Johns Basin | 750.3728 | City of Titusville | TBD | St. Johns 2nd Baffle Box TMDL Improvements | Future project. | BMP Treatment Train | Planned | TBD |  |  | A | 882 | TBD | TBD | TBD | TBD | N/A | Structural | 2016 | North Indian River Lagoon | TBD | TBD | TBD | BMPTrains | yes | 128.6926 | 1004.186
49555 | City of Titusville | North IRL | A | IR1-5 | 0.35 | 0.47 | 0.052671 | 9.8562 | 1.4477 | 0.51914 | 0.076254 | 1210 | Fixed Single Family Units | TV-23 | St. Johns Basin | 750.3728 | City of Titusville | TBD | St. Johns 2nd Baffle Box TMDL Improvements | Future project. | BMP Treatment Train | Planned | TBD |  |  | A | 882 | TBD | TBD | TBD | TBD | N/A | Structural | 2016 | North Indian River Lagoon | TBD | TBD | TBD | BMPTrains | yes | 60.6871 | 213.1533
49556 | City of Titusville | North IRL | A | IR1-5 | 0.35 | 0.47 | 0.050625 | 9.8562 | 1.4477 | 0.49897 | 0.073292 | 1210 | Fixed Single Family Units | TV-23 | St. Johns Basin | 750.3728 | City of Titusville | TBD | St. Johns 2nd Baffle Box TMDL Improvements | Future project. | BMP Treatment Train | Planned | TBD |  |  | A | 882 | TBD | TBD | TBD | TBD | N/A | Structural | 2016 | North Indian River Lagoon | TBD | TBD | TBD | BMPTrains | yes | 59.8867 | 204.8726
49557 | City of Titusville | North IRL | A | IR1-5 | 0.35 | 0.47 | 0.13125 | 8.7155 | 1.1919 | 1.144 | 0.15644 | 1200 | Residential, Medium Density-Two-five dwellingunits per acre | TV-23 | St. Johns Basin | 750.3728 | City of Titusville | TBD | St. Johns 2nd Baffle Box TMDL Improvements | Future project. | BMP Treatment Train | Planned | TBD |  |  | A | 882 | TBD | TBD | TBD | TBD | N/A | Structural | 2016 | North Indian River Lagoon | TBD | TBD | TBD | BMPTrains | yes | 119.2642 | 531.1677
49558 | City of Titusville | North IRL | A | IR1-5 | 0.35 | 0.47 | 0.0032524 | 8.7155 | 1.1919 | 0.028346 | 0.0038764 | 1210 | Fixed Single Family Units | TV-23 | St. Johns Basin | 750.3728 | City of Titusville | TBD | St. Johns 2nd Baffle Box TMDL Improvements | Future project. | BMP Treatment Train | Planned | TBD |  |  | A | 882 | TBD | TBD | TBD | TBD | N/A | Structural | 2016 | North Indian River Lagoon | TBD | TBD | TBD | BMPTrains | yes | 18.7748 | 13.1618
49559 | City of Titusville | North IRL | A | IR1-5 | 0.35 | 0.47 | 0.46904 | 8.7155 | 1.1919 | 4.0879 | 0.55904 | 1750 | Governmental | TV-23 | St. Johns Basin | 750.3728 | City of Titusville | TBD | St. Johns 2nd Baffle Box TMDL Improvements | Future project. | BMP Treatment Train | Planned | TBD |  |  | A | 882 | TBD | TBD | TBD | TBD | N/A | Structural | 2016 | North Indian River Lagoon | TBD | TBD | TBD | BMPTrains | yes | 178.3792 | 1898.1237
49560 | City of Titusville | North IRL | A | IR1-5 | 0.35 | 0.47 | 0.01422 | 8.7155 | 1.1919 | 0.12394 | 0.016949 | 1750 | Governmental | TV-23 | St. Johns Basin | 750.3728 | City of Titusville | TBD | St. Johns 2nd Baffle Box TMDL Improvements | Future project. | BMP Treatment Train | Planned | TBD |  |  | A | 882 | TBD | TBD | TBD | TBD | N/A | Structural | 2016 | North Indian River Lagoon | TBD | TBD | TBD | BMPTrains | yes | 39.1273 | 57.5467
49561 | City of Titusville | North IRL | A | IR1-5 | 0.35 | 0.47 | 0.38603 | 9.5548 | 1.3834 | 3.6885 | 0.53405 | 1200 | Residential, Medium Density-Two-five dwellingunits per acre | TV-23 | St. Johns Basin | 750.3728 | City of Titusville | TBD | St. Johns 2nd Baffle Box TMDL Improvements | Future project. | BMP Treatment Train | Planned | TBD |  |  | A | 882 | TBD | TBD | TBD | TBD | N/A | Structural | 2016 | North Indian River Lagoon | TBD | TBD | TBD | BMPTrains | yes | 189.6479 | 1562.2276
49562 | City of Titusville | North IRL | A | IR1-5 | 0.35 | 0.47 | 0.010615 | 9.5548 | 1.3834 | 0.10142 | 0.014685 | 1210 | Fixed Single Family Units | TV-23 | St. Johns Basin | 750.3728 | City of Titusville | TBD | St. Johns 2nd Baffle Box TMDL Improvements | Future project. | BMP Treatment Train | Planned | TBD |  |  | A | 882 | TBD | TBD | TBD | TBD | N/A | Structural | 2016 | North Indian River Lagoon | TBD | TBD | TBD | BMPTrains | yes | 27.9569 | 42.9562
49563 | City of Titusville | North IRL | A | IR1-5 | 0.35 | 0.47 | 0.075429 | 9.5548 | 1.3834 | 0.72071 | 0.10435 | 1210 | Fixed Single Family Units | TV-23 | St. Johns Basin | 750.3728 | City of Titusville | TBD | St. Johns 2nd Baffle Box TMDL Improvements | Future project. | BMP Treatment Train | Planned | TBD |  |  | A | 882 | TBD | TBD | TBD | TBD | N/A | Structural | 2016 | North Indian River Lagoon | TBD | TBD | TBD | BMPTrains | yes | 81.1247 | 305.2506
49564 | City of Titusville | North IRL | A | IR1-5 | 0.35 | 0.47 | 0.11095 | 9.5548 | 1.3834 | 1.0601 | 0.15349 | 1720 | Religious | TV-23 | St. Johns Basin | 750.3728 | City of Titusville | TBD | St. Johns 2nd Baffle Box TMDL Improvements | Future project. | BMP Treatment Train | Planned | TBD |  |  | A | 882 | TBD | TBD | TBD | TBD | N/A | Structural | 2016 | North Indian River Lagoon | TBD | TBD | TBD | BMPTrains | yes | 89.3824 | 448.9877
49565 | City of Titusville | North IRL | A | IR1-5 | 0.35 | 0.47 | 0.034738 | 9.5548 | 1.3834 | 0.33191 | 0.048057 | 1210 | Fixed Single Family Units | TV-23 | St. Johns Basin | 750.3728 | City of Titusville | TBD | St. Johns 2nd Baffle Box TMDL Improvements | Future project. | BMP Treatment Train | Planned | TBD |  |  | A | 882 | TBD | TBD | TBD | TBD | N/A | Structural | 2016 | North Indian River Lagoon | TBD | TBD | TBD | BMPTrains | yes | 48.2242 | 140.5779
49566 | City of Titusville | North IRL | A | IR1-5 | 0.35 | 0.47 | 0.067783 | 7.4876 | 0.91943 | 0.50753 | 0.062322 | 1300 | Residential, High Density | TV-23 | St. Johns Basin | 750.3728 | City of Titusville | TBD | St. Johns 2nd Baffle Box TMDL Improvements | Future project. | BMP Treatment Train | Planned | TBD |  |  | A | 882 | TBD | TBD | TBD | TBD | N/A | Structural | 2016 | North Indian River Lagoon | TBD | TBD | TBD | BMPTrains | yes | 109.4796 | 274.3078
49567 | City of Titusville | North IRL | A | IR1-5 | 0.35 | 0.47 | 0.36334 | 7.4876 | 0.91943 | 2.7205 | 0.33407 | 1700 | Institutional (Educational,religious,health and military facilities) | TV-23 | St. Johns Basin | 750.3728 | City of Titusville | TBD | St. Johns 2nd Baffle Box TMDL Improvements | Future project. | BMP Treatment Train | Planned | TBD |  |  | A | 882 | TBD | TBD | TBD | TBD | N/A | Structural | 2016 | North Indian River Lagoon | TBD | TBD | TBD | BMPTrains | yes | 155.7792 | 1470.3802
49568 | Natural Lands | North IRL | A | IR1-5 | 0.35 | 0.47 | 0.18664 | 7.4876 | 0.91943 | 1.3975 | 0.1716 | 4110 | Pine flatwoods | TV-23 | St. Johns Basin | 750.3728 | City of Titusville | TBD | St. Johns 2nd Baffle Box TMDL Improvements | Future project. | BMP Treatment Train | Planned | TBD |  |  | A | 882 | TBD | TBD | TBD | TBD | N/A | Structural | 2016 | North Indian River Lagoon | TBD | TBD | TBD | BMPTrains | yes | 137.6012 | 755.312
49569 | Natural Lands | North IRL | A | IR1-5 | 0.35 | 0.47 | 0.11631 | 4.6502 | 0.36915 | 0.54089 | 0.042937 | 6110 | Bay swamps | TV-23 | St. Johns Basin | 750.3728 | City of Titusville | TBD | St. Johns 2nd Baffle Box TMDL Improvements | Future project. | BMP Treatment Train | Planned | TBD |  |  | A | 882 | TBD | TBD | TBD | TBD | N/A | Structural | 2016 | North Indian River Lagoon | TBD | TBD | TBD | BMPTrains | yes | 105.0005 | 470.7084
49570 | Natural Lands | North IRL | A | IR1-5 | 0.35 | 0.47 | 0.02714 | 4.6502 | 0.36915 | 0.12621 | 0.010019 | 6170 | Mixed wetland hardwoods | TV-23 | St. Johns Basin | 750.3728 | City of Titusville | TBD | St. Johns 2nd Baffle Box TMDL Improvements | Future project. | BMP Treatment Train | Planned | TBD |  |  | A | 882 | TBD | TBD | TBD | TBD | N/A | Structural | 2016 | North Indian River Lagoon | TBD | TBD | TBD | BMPTrains | yes | 51.0593 | 109.8327
49571 | Natural Lands | North IRL | A | IR1-5 | 0.35 | 0.47 | 0.61776 | 5.2845 | 0.45577 | 3.2646 | 0.28156 | 6170 | Mixed wetland hardwoods | TV-23 | St. Johns Basin | 750.3728 | City of Titusville | TBD | St. Johns 2nd Baffle Box TMDL Improvements | Future project. | BMP Treatment Train | Planned | TBD |  |  | A | 882 | TBD | TBD | TBD | TBD | N/A | Structural | 2016 | North Indian River Lagoon | TBD | TBD | TBD | BMPTrains | yes | 200 | 2500
49572 | City of Titusville | North IRL | A | IR1-5 | 0.35 | 0.47 | 0.032082 | 5.6696 | 0.55197 | 0.18189 | 0.017708 | 1200 | Residential, Medium Density-Two-five dwellingunits per acre | TV-23 | St. Johns Basin | 750.3728 | City of Titusville | TBD | St. Johns 2nd Baffle Box TMDL Improvements | Future project. | BMP Treatment Train | Planned | TBD |  |  | A | 882 | TBD | TBD | TBD | TBD | N/A | Structural | 2016 | North Indian River Lagoon | TBD | TBD | TBD | BMPTrains | yes | 105.3663 | 129.8316
49573 | Natural Lands | North IRL | A | IR1-5 | 0.35 | 0.47 | 0.54432 | 5.6696 | 0.55197 | 3.0861 | 0.30045 | 6170 | Mixed wetland hardwoods | TV-23 | St. Johns Basin | 750.3728 | City of Titusville | TBD | St. Johns 2nd Baffle Box TMDL Improvements | Future project. | BMP Treatment Train | Planned | TBD |  |  | A | 882 | TBD | TBD | TBD | TBD | N/A | Structural | 2016 | North Indian River Lagoon | TBD | TBD | TBD | BMPTrains | yes | 188.258 | 2202.7671
49574 | City of Titusville | North IRL | A | IR1-5 | 0.35 | 0.47 | 0.0031645 | 5.6696 | 0.55197 | 0.017941 | 0.0017467 | 1210 | Fixed Single Family Units | TV-23 | St. Johns Basin | 750.3728 | City of Titusville | TBD | St. Johns 2nd Baffle Box TMDL Improvements | Future project. | BMP Treatment Train | Planned | TBD |  |  | A | 882 | TBD | TBD | TBD | TBD | N/A | Structural | 2016 | North Indian River Lagoon | TBD | TBD | TBD | BMPTrains | yes | 16.9123 | 12.8061
49575 | City of Titusville | North IRL | A | IR1-5 | 0.35 | 0.47 | 0.023942 | 5.6696 | 0.55197 | 0.13574 | 0.013216 | 1210 | Fixed Single Family Units | TV-23 | St. Johns Basin | 750.3728 | City of Titusville | TBD | St. Johns 2nd Baffle Box TMDL Improvements | Future project. | BMP Treatment Train | Planned | TBD |  |  | A | 882 | TBD | TBD | TBD | TBD | N/A | Structural | 2016 | North Indian River Lagoon | TBD | TBD | TBD | BMPTrains | yes | 68.2034 | 96.8913
49576 | City of Titusville | North IRL | A | IR1-5 | 0.35 | 0.47 | 0.014259 | 5.6696 | 0.55197 | 0.080843 | 0.0078706 | 1210 | Fixed Single Family Units | TV-23 | St. Johns Basin | 750.3728 | City of Titusville | TBD | St. Johns 2nd Baffle Box TMDL Improvements | Future project. | BMP Treatment Train | Planned | TBD |  |  | A | 882 | TBD | TBD | TBD | TBD | N/A | Structural | 2016 | North Indian River Lagoon | TBD | TBD | TBD | BMPTrains | yes | 34.6739 | 57.704
49577 | City of Titusville | North IRL | A | IR1-5 | 0.35 | 0.47 | 0.076761 | 11.2108 | 1.4602 | 0.86055 | 0.11209 | 1400 | Commercial and Services | TV-23 | St. Johns Basin | 750.3728 | City of Titusville | TBD | St. Johns 2nd Baffle Box TMDL Improvements | Future project. | BMP Treatment Train | Planned | TBD |  |  | A | 882 | TBD | TBD | TBD | TBD | N/A | Structural | 2016 | North Indian River Lagoon | TBD | TBD | TBD | BMPTrains | yes | 136.782 | 310.6414
49578 | City of Titusville | North IRL | A | IR1-5 | 0.35 | 0.47 | 0.10291 | 11.2108 | 1.4602 | 1.1537 | 0.15027 | 8120 | Railroads | TV-23 | St. Johns Basin | 750.3728 | City of Titusville | TBD | St. Johns 2nd Baffle Box TMDL Improvements | Future project. | BMP Treatment Train | Planned | TBD |  |  | A | 882 | TBD | TBD | TBD | TBD | N/A | Structural | 2016 | North Indian River Lagoon | TBD | TBD | TBD | BMPTrains | yes | 117.4997 | 416.4633
49579 | City of Titusville | North IRL | A | IR1-5 | 0.35 | 0.47 | 0.14332 | 11.2108 | 1.4602 | 1.6067 | 0.20928 | 1420 | Wholesale Sales and Services <Excluding warehouses associated with industrial use> | TV-23 | St. Johns Basin | 750.3728 | City of Titusville | TBD | St. Johns 2nd Baffle Box TMDL Improvements | Future project. | BMP Treatment Train | Planned | TBD |  |  | A | 882 | TBD | TBD | TBD | TBD | N/A | Structural | 2016 | North Indian River Lagoon | TBD | TBD | TBD | BMPTrains | yes | 118.4594 | 579.9968
49580 | City of Titusville | North IRL | A | IR1-5 | 0.35 | 0.47 | 0.19694 | 11.2108 | 1.4602 | 2.2079 | 0.28757 | 1430 | Professional Services | TV-23 | St. Johns Basin | 750.3728 | City of Titusville | TBD | St. Johns 2nd Baffle Box TMDL Improvements | Future project. | BMP Treatment Train | Planned | TBD |  |  | A | 882 | TBD | TBD | TBD | TBD | N/A | Structural | 2016 | North Indian River Lagoon | TBD | TBD | TBD | BMPTrains | yes | 130.1406 | 796.9889
49581 | Natural Lands | North IRL | A | IR1-5 | 0.35 | 0.47 | 0.61776 | 5.0223 | 0.41994 | 3.1026 | 0.25942 | 6460 | Mixed scrub-shrub wetland | TV-23 | St. Johns Basin | 750.3728 | City of Titusville | TBD | St. Johns 2nd Baffle Box TMDL Improvements | Future project. | BMP Treatment Train | Planned | TBD |  |  | A | 882 | TBD | TBD | TBD | TBD | N/A | Structural | 2016 | North Indian River Lagoon | TBD | TBD | TBD | BMPTrains | yes | 200 | 2500
49582 | City of Titusville | North IRL | A | IR1-5 | 0.35 | 0.47 | 0.35262 | 9.8069 | 1.4406 | 3.4581 | 0.508 | 1200 | Residential, Medium Density-Two-five dwellingunits per acre | TV-23 | St. Johns Basin | 750.3728 | City of Titusville | TBD | St. Johns 2nd Baffle Box TMDL Improvements | Future project. | BMP Treatment Train | Planned | TBD |  |  | A | 882 | TBD | TBD | TBD | TBD | N/A | Structural | 2016 | North Indian River Lagoon | TBD | TBD | TBD | BMPTrains | yes | 194.0251 | 1427.0219
49583 | City of Titusville | North IRL | A | IR1-5 | 0.35 | 0.47 | 0.0010818 | 9.8069 | 1.4406 | 0.010609 | 0.0015585 | 1210 | Fixed Single Family Units | TV-23 | St. Johns Basin | 750.3728 | City of Titusville | TBD | St. Johns 2nd Baffle Box TMDL Improvements | Future project. | BMP Treatment Train | Planned | TBD |  |  | A | 882 | TBD | TBD | TBD | TBD | N/A | Structural | 2016 | North Indian River Lagoon | TBD | TBD | TBD | BMPTrains | yes | 30.9282 | 4.3781
49584 | City of Titusville | North IRL | A | IR1-5 | 0.35 | 0.47 | 0.021127 | 9.8069 | 1.4406 | 0.20719 | 0.030435 | 1210 | Fixed Single Family Units | TV-23 | St. Johns Basin | 750.3728 | City of Titusville | TBD | St. Johns 2nd Baffle Box TMDL Improvements | Future project. | BMP Treatment Train | Planned | TBD |  |  | A | 882 | TBD | TBD | TBD | TBD | N/A | Structural | 2016 | North Indian River Lagoon | TBD | TBD | TBD | BMPTrains | yes | 53.7435 | 85.497
49585 | City of Titusville | North IRL | A | IR1-5 | 0.35 | 0.47 | 0.22396 | 9.8069 | 1.4406 | 2.1964 | 0.32264 | 1210 | Fixed Single Family Units | TV-23 | St. Johns Basin | 750.3728 | City of Titusville | TBD | St. Johns 2nd Baffle Box TMDL Improvements | Future project. | BMP Treatment Train | Planned | TBD |  |  | A | 882 | TBD | TBD | TBD | TBD | N/A | Structural | 2016 | North Indian River Lagoon | TBD | TBD | TBD | BMPTrains | yes | 116.5831 | 906.3481
49586 | City of Titusville | North IRL | A | IR1-5 | 0.35 | 0.47 | 0.00021948 | 9.8069 | 1.4406 | 0.0021524 | 0.00031618 | 1210 | Fixed Single Family Units | TV-23 | St. Johns Basin | 750.3728 | City of Titusville | TBD | St. Johns 2nd Baffle Box TMDL Improvements | Future project. | BMP Treatment Train | Planned | TBD |  |  | A | 882 | TBD | TBD | TBD | TBD | N/A | Structural | 2016 | North Indian River Lagoon | TBD | TBD | TBD | BMPTrains | yes | 11.4419 | 0.88819
49587 | City of Titusville | North IRL | A | IR1-5 | 0.35 | 0.47 | 0.018747 | 9.8069 | 1.4406 | 0.18385 | 0.027007 | 1210 | Fixed Single Family Units | TV-23 | St. Johns Basin | 750.3728 | City of Titusville | TBD | St. Johns 2nd Baffle Box TMDL Improvements | Future project. | BMP Treatment Train | Planned | TBD |  |  | A | 882 | TBD | TBD | TBD | TBD | N/A | Structural | 2016 | North Indian River Lagoon | TBD | TBD | TBD | BMPTrains | yes | 51.3891 | 75.8668
49588 | Natural Lands | North IRL | A | IR1-5 | 0.35 | 0.47 | 0.61776 | 4.8285 | 0.39324 | 2.9828 | 0.24293 | 6460 | Mixed scrub-shrub wetland | TV-23 | St. Johns Basin | 750.3728 | City of Titusville | TBD | St. Johns 2nd Baffle Box TMDL Improvements | Future project. | BMP Treatment Train | Planned | TBD |  |  | A | 882 | TBD | TBD | TBD | TBD | N/A | Structural | 2016 | North Indian River Lagoon | TBD | TBD | TBD | BMPTrains | yes | 200 | 2500
49589 | City of Titusville | North IRL | A | IR1-5 | 0.35 | 0.47 | 0.022492 | 9.7795 | 1.4367 | 0.21996 | 0.032314 | 1200 | Residential, Medium Density-Two-five dwellingunits per acre | TV-23 | St. Johns Basin | 750.3728 | City of Titusville | TBD | St. Johns 2nd Baffle Box TMDL Improvements | Future project. | BMP Treatment Train | Planned | TBD |  |  | A | 882 | TBD | TBD | TBD | TBD | N/A | Structural | 2016 | North Indian River Lagoon | TBD | TBD | TBD | BMPTrains | yes | 56.9037 | 91.0228
49590 | City of Titusville | North IRL | A | IR1-5 | 0.35 | 0.47 | 0.0026137 | 9.7795 | 1.4367 | 0.025561 | 0.003755 | 1210 | Fixed Single Family Units | TV-23 | St. Johns Basin | 750.3728 | City of Titusville | TBD | St. Johns 2nd Baffle Box TMDL Improvements | Future project. | BMP Treatment Train | Planned | TBD |  |  | A | 882 | TBD | TBD | TBD | TBD | N/A | Structural | 2016 | North Indian River Lagoon | TBD | TBD | TBD | BMPTrains | yes | 16.7113 | 10.5773
49591 | City of Titusville | North IRL | A | IR1-5 | 0.35 | 0.47 | 0.0097482 | 9.7795 | 1.4367 | 0.095333 | 0.014005 | 1210 | Fixed Single Family Units | TV-23 | St. Johns Basin | 750.3728 | City of Titusville | TBD | St. Johns 2nd Baffle Box TMDL Improvements | Future project. | BMP Treatment Train | Planned | TBD |  |  | A | 882 | TBD | TBD | TBD | TBD | N/A | Structural | 2016 | North Indian River Lagoon | TBD | TBD | TBD | BMPTrains | yes | 29.3495 | 39.4498
49592 | City of Titusville | North IRL | A | IR1-5 | 0.35 | 0.47 | 0.041081 | 9.7795 | 1.4367 | 0.40175 | 0.05902 | 1210 | Fixed Single Family Units | TV-23 | St. Johns Basin | 750.3728 | City of Titusville | TBD | St. Johns 2nd Baffle Box TMDL Improvements | Future project. | BMP Treatment Train | Planned | TBD |  |  | A | 882 | TBD | TBD | TBD | TBD | N/A | Structural | 2016 | North Indian River Lagoon | TBD | TBD | TBD | BMPTrains | yes | 51.8282 | 166.2501
49593 | City of Titusville | North IRL | A | IR1-5 | 0.35 | 0.47 | 0.013979 | 9.7795 | 1.4367 | 0.13671 | 0.020083 | 1210 | Fixed Single Family Units | TV-23 | St. Johns Basin | 750.3728 | City of Titusville | TBD | St. Johns 2nd Baffle Box TMDL Improvements | Future project. | BMP Treatment Train | Planned | TBD |  |  | A | 882 | TBD | TBD | TBD | TBD | N/A | Structural | 2016 | North Indian River Lagoon | TBD | TBD | TBD | BMPTrains | yes | 44.1397 | 56.5711
49594 | City of Titusville | North IRL | A | IR1-5 | 0.35 | 0.47 | 0.072408 | 9.7795 | 1.4367 | 0.70811 | 0.10403 | 1210 | Fixed Single Family Units | TV-23 | St. Johns Basin | 750.3728 | City of Titusville | TBD | St. Johns 2nd Baffle Box TMDL Improvements | Future project. | BMP Treatment Train | Planned | TBD |  |  | A | 882 | TBD | TBD | TBD | TBD | N/A | Structural | 2016 | North Indian River Lagoon | TBD | TBD | TBD | BMPTrains | yes | 89.3061 | 293.0242
49595 | City of Titusville | North IRL | A | IR1-5 | 0.35 | 0.47 | 0.32683 | 9.8491 | 1.4482 | 3.219 | 0.47334 | 1200 | Residential, Medium Density-Two-five dwellingunits per acre | TV-23 | St. Johns Basin | 750.3728 | City of Titusville | TBD | St. Johns 2nd Baffle Box TMDL Improvements | Future project. | BMP Treatment Train | Planned | TBD |  |  | A | 882 | TBD | TBD | TBD | TBD | N/A | Structural | 2016 | North Indian River Lagoon | TBD | TBD | TBD | BMPTrains | yes | 168.1748 | 1322.65
49596 | City of Titusville | North IRL | A | IR1-5 | 0.35 | 0.47 | 0.0014342 | 9.8491 | 1.4482 | 0.014126 | 0.0020771 | 1330 | Residential, High density; Multiple Dwelling Units, Low Rise <Two stories or less> | TV-23 | St. Johns Basin | 750.3728 | City of Titusville | TBD | St. Johns 2nd Baffle Box TMDL Improvements | Future project. | BMP Treatment Train | Planned | TBD |  |  | A | 882 | TBD | TBD | TBD | TBD | N/A | Structural | 2016 | North Indian River Lagoon | TBD | TBD | TBD | BMPTrains | yes | 10.9697 | 5.804
49597 | City of Titusville | North IRL | A | IR1-5 | 0.35 | 0.47 | 0.013195 | 9.8491 | 1.4482 | 0.12996 | 0.01911 | 1210 | Fixed Single Family Units | TV-23 | St. Johns Basin | 750.3728 | City of Titusville | TBD | St. Johns 2nd Baffle Box TMDL Improvements | Future project. | BMP Treatment Train | Planned | TBD |  |  | A | 882 | TBD | TBD | TBD | TBD | N/A | Structural | 2016 | North Indian River Lagoon | TBD | TBD | TBD | BMPTrains | yes | 38.3869 | 53.3982
49598 | City of Titusville | North IRL | A | IR1-5 | 0.35 | 0.47 | 0.0031302 | 9.8491 | 1.4482 | 0.030829 | 0.0045333 | 1210 | Fixed Single Family Units | TV-23 | St. Johns Basin | 750.3728 | City of Titusville | TBD | St. Johns 2nd Baffle Box TMDL Improvements | Future project. | BMP Treatment Train | Planned | TBD |  |  | A | 882 | TBD | TBD | TBD | TBD | N/A | Structural | 2016 | North Indian River Lagoon | TBD | TBD | TBD | BMPTrains | yes | 16.8101 | 12.6674
49599 | City of Titusville | North IRL | A | IR1-5 | 0.35 | 0.47 | 0.016596 | 9.8491 | 1.4482 | 0.16345 | 0.024034 | 1210 | Fixed Single Family Units | TV-23 | St. Johns Basin | 750.3728 | City of Titusville | TBD | St. Johns 2nd Baffle Box TMDL Improvements | Future project. | BMP Treatment Train | Planned | TBD |  |  | A | 882 | TBD | TBD | TBD | TBD | N/A | Structural | 2016 | North Indian River Lagoon | TBD | TBD | TBD | BMPTrains | yes | 39.639 | 67.1599
49600 | City of Titusville | North IRL | A | IR1-5 | 0.35 | 0.47 | 0.092086 | 9.8491 | 1.4482 | 0.90696 | 0.13336 | 1210 | Fixed Single Family Units | TV-23 | St. Johns Basin | 750.3728 | City of Titusville | TBD | St. Johns 2nd Baffle Box TMDL Improvements | Future project. | BMP Treatment Train | Planned | TBD |  |  | A | 882 | TBD | TBD | TBD | TBD | N/A | Structural | 2016 | North Indian River Lagoon | TBD | TBD | TBD | BMPTrains | yes | 77.7776 | 372.6586
49601 | City of Titusville | North IRL | A | IR1-5 | 0.35 | 0.47 | 0.031473 | 9.8491 | 1.4482 | 0.30998 | 0.04558 | 1210 | Fixed Single Family Units | TV-23 | St. Johns Basin | 750.3728 | City of Titusville | TBD | St. Johns 2nd Baffle Box TMDL Improvements | Future project. | BMP Treatment Train | Planned | TBD |  |  | A | 882 | TBD | TBD | TBD | TBD | N/A | Structural | 2016 | North Indian River Lagoon | TBD | TBD | TBD | BMPTrains | yes | 56.8541 | 127.3657
49602 | City of Titusville | North IRL | A | IR1-5 | 0.35 | 0.47 | 0.12882 | 11.5293 | 2.1691 | 1.4852 | 0.27941 | 1210 | Fixed Single Family Units | TV-23 | St. Johns Basin | 750.3728 | City of Titusville | TBD | St. Johns 2nd Baffle Box TMDL Improvements | Future project. | BMP Treatment Train | Planned | TBD |  |  | A | 882 | TBD | TBD | TBD | TBD | N/A | Structural | 2016 | North Indian River Lagoon | TBD | TBD | TBD | BMPTrains | yes | 109.0119 | 521.3025
49603 | City of Titusville | North IRL | A | IR1-5 | 0.35 | 0.47 | 0.48895 | 11.5293 | 2.1691 | 5.6372 | 1.0606 | 1340 | Residential, High density; Multiple Dwelling Units, High Rise <Three stories or more> | TV-23 | St. Johns Basin | 750.3728 | City of Titusville | TBD | St. Johns 2nd Baffle Box TMDL Improvements | Future project. | BMP Treatment Train | Planned | TBD |  |  | A | 882 | TBD | TBD | TBD | TBD | N/A | Structural | 2016 | North Indian River Lagoon | TBD | TBD | TBD | BMPTrains | yes | 207.7199 | 1978.6975
49604 | City of Titusville | North IRL | A | IR1-5 | 0.35 | 0.47 | 0.23366 | 12.2905 | 1.6224 | 2.8718 | 0.3791 | 1430 | Professional Services | TV-23 | St. Johns Basin | 750.3728 | City of Titusville | TBD | St. Johns 2nd Baffle Box TMDL Improvements | Future project. | BMP Treatment Train | Planned | TBD |  |  | A | 882 | TBD | TBD | TBD | TBD | N/A | Structural | 2016 | North Indian River Lagoon | TBD | TBD | TBD | BMPTrains | yes | 159.8869 | 945.5915
49605 | City of Titusville | North IRL | A | IR1-5 | 0.35 | 0.47 | 0.035513 | 12.2905 | 1.6224 | 0.43647 | 0.057617 | 1420 | Wholesale Sales and Services <Excluding warehouses associated with industrial use> | TV-23 | St. Johns Basin | 750.3728 | City of Titusville | TBD | St. Johns 2nd Baffle Box TMDL Improvements | Future project. | BMP Treatment Train | Planned | TBD |  |  | A | 882 | TBD | TBD | TBD | TBD | N/A | Structural | 2016 | North Indian River Lagoon | TBD | TBD | TBD | BMPTrains | yes | 56.3786 | 143.7152
49606 | City of Titusville | North IRL | A | IR1-5 | 0.35 | 0.47 | 0.075569 | 12.2905 | 1.6224 | 0.92878 | 0.12261 | 1420 | Wholesale Sales and Services <Excluding warehouses associated with industrial use> | TV-23 | St. Johns Basin | 750.3728 | City of Titusville | TBD | St. Johns 2nd Baffle Box TMDL Improvements | Future project. | BMP Treatment Train | Planned | TBD |  |  | A | 882 | TBD | TBD | TBD | TBD | N/A | Structural | 2016 | North Indian River Lagoon | TBD | TBD | TBD | BMPTrains | yes | 108.9976 | 305.8167
49607 | Natural Lands | North IRL | A | IR1-5 | 0.35 | 0.47 | 0.60466 | 4.6512 | 0.36914 | 2.8124 | 0.2232 | 6170 | Mixed wetland hardwoods | TV-23 | St. Johns Basin | 750.3728 | City of Titusville | TBD | St. Johns 2nd Baffle Box TMDL Improvements | Future project. | BMP Treatment Train | Planned | TBD |  |  | A | 882 | TBD | TBD | TBD | TBD | N/A | Structural | 2016 | North Indian River Lagoon | TBD | TBD | TBD | BMPTrains | yes | 194.4043 | 2446.9748
49608 | City of Titusville | North IRL | A | IR1-5 | 0.35 | 0.47 | 0.0014011 | 8.5052 | 1.1349 | 0.011916 | 0.00159 | 1300 | Residential, High Density | TV-23 | St. Johns Basin | 750.3728 | City of Titusville | TBD | St. Johns 2nd Baffle Box TMDL Improvements | Future project. | BMP Treatment Train | Planned | TBD |  |  | A | 882 | TBD | TBD | TBD | TBD | N/A | Structural | 2016 | North Indian River Lagoon | TBD | TBD | TBD | BMPTrains | yes | 28.0361 | 5.6699
49609 | City of Titusville | North IRL | A | IR1-5 | 0.35 | 0.47 | 0.10396 | 8.5052 | 1.1349 | 0.88417 | 0.11798 | 1700 | Institutional (Educational,religious,health and military facilities) | TV-23 | St. Johns Basin | 750.3728 | City of Titusville | TBD | St. Johns 2nd Baffle Box TMDL Improvements | Future project. | BMP Treatment Train | Planned | TBD |  |  | A | 882 | TBD | TBD | TBD | TBD | N/A | Structural | 2016 | North Indian River Lagoon | TBD | TBD | TBD | BMPTrains | yes | 116.3302 | 420.6999
49610 | City of Titusville | North IRL | A | IR1-5 | 0.35 | 0.47 | 0.51241 | 8.5052 | 1.1349 | 4.3581 | 0.58151 | 1710 | Educational Facilities | TV-23 | St. Johns Basin | 750.3728 | City of Titusville | TBD | St. Johns 2nd Baffle Box TMDL Improvements | Future project. | BMP Treatment Train | Planned | TBD |  |  | A | 882 | TBD | TBD | TBD | TBD | N/A | Structural | 2016 | North Indian River Lagoon | TBD | TBD | TBD | BMPTrains | yes | 183.0296 | 2073.6302
49611 | City of Titusville | North IRL | A | IR1-5 | 0.35 | 0.47 | 0.00185 | 9.8584 | 1.4481 | 0.018238 | 0.0026788 | 1210 | Fixed Single Family Units | TV-23 | St. Johns Basin | 750.3728 | City of Titusville | TBD | St. Johns 2nd Baffle Box TMDL Improvements | Future project. | BMP Treatment Train | Planned | TBD |  |  | A | 882 | TBD | TBD | TBD | TBD | N/A | Structural | 2016 | North Indian River Lagoon | TBD | TBD | TBD | BMPTrains | yes | 17.6901 | 7.4865
49612 | City of Titusville | North IRL | A | IR1-5 | 0.35 | 0.47 | 0.0056802 | 9.8584 | 1.4481 | 0.055998 | 0.0082253 | 1210 | Fixed Single Family Units | TV-23 | St. Johns Basin | 750.3728 | City of Titusville | TBD | St. Johns 2nd Baffle Box TMDL Improvements | Future project. | BMP Treatment Train | Planned | TBD |  |  | A | 882 | TBD | TBD | TBD | TBD | N/A | Structural | 2016 | North Indian River Lagoon | TBD | TBD | TBD | BMPTrains | yes | 24.1574 | 22.9871
49613 | City of Titusville | North IRL | A | IR1-5 | 0.35 | 0.47 | 0.022108 | 9.7911 | 1.4383 | 0.21647 | 0.031799 | 1200 | Residential, Medium Density-Two-five dwellingunits per acre | TV-23 | St. Johns Basin | 750.3728 | City of Titusville | TBD | St. Johns 2nd Baffle Box TMDL Improvements | Future project. | BMP Treatment Train | Planned | TBD |  |  | A | 882 | TBD | TBD | TBD | TBD | N/A | Structural | 2016 | North Indian River Lagoon | TBD | TBD | TBD | BMPTrains | yes | 39.2244 | 89.4696
49614 | City of Titusville | North IRL | A | IR1-5 | 0.35 | 0.47 | 0.091074 | 9.7911 | 1.4383 | 0.89172 | 0.13099 | 1210 | Fixed Single Family Units | TV-23 | St. Johns Basin | 750.3728 | City of Titusville | TBD | St. Johns 2nd Baffle Box TMDL Improvements | Future project. | BMP Treatment Train | Planned | TBD |  |  | A | 882 | TBD | TBD | TBD | TBD | N/A | Structural | 2016 | North Indian River Lagoon | TBD | TBD | TBD | BMPTrains | yes | 91.1731 | 368.5646
49615 | City of Titusville | North IRL | A | IR1-5 | 0.35 | 0.47 | 0.0095644 | 9.7911 | 1.4383 | 0.093646 | 0.013757 | 1210 | Fixed Single Family Units | TV-23 | St. Johns Basin | 750.3728 | City of Titusville | TBD | St. Johns 2nd Baffle Box TMDL Improvements | Future project. | BMP Treatment Train | Planned | TBD |  |  | A | 882 | TBD | TBD | TBD | TBD | N/A | Structural | 2016 | North Indian River Lagoon | TBD | TBD | TBD | BMPTrains | yes | 30.3959 | 38.7056
49616 | City of Titusville | North IRL | A | IR1-5 | 0.35 | 0.47 | 0.37293 | 9.7911 | 1.4383 | 3.6514 | 0.53638 | 1210 | Fixed Single Family Units | TV-23 | St. Johns Basin | 750.3728 | City of Titusville | TBD | St. Johns 2nd Baffle Box TMDL Improvements | Future project. | BMP Treatment Train | Planned | TBD |  |  | A | 882 | TBD | TBD | TBD | TBD | N/A | Structural | 2016 | North Indian River Lagoon | TBD | TBD | TBD | BMPTrains | yes | 152.757 | 1509.1742
49617 | City of Titusville | North IRL | A | IR1-5 | 0.35 | 0.47 | 0.039354 | 9.7911 | 1.4383 | 0.38532 | 0.056603 | 1210 | Fixed Single Family Units | TV-23 | St. Johns Basin | 750.3728 | City of Titusville | TBD | St. Johns 2nd Baffle Box TMDL Improvements | Future project. | BMP Treatment Train | Planned | TBD |  |  | A | 882 | TBD | TBD | TBD | TBD | N/A | Structural | 2016 | North Indian River Lagoon | TBD | TBD | TBD | BMPTrains | yes | 61.7868 | 159.2599
49618 | City of Titusville | North IRL | A | IR1-5 | 0.35 | 0.47 | 0.082737 | 9.7911 | 1.4383 | 0.81009 | 0.119 | 1210 | Fixed Single Family Units | TV-23 | St. Johns Basin | 750.3728 | City of Titusville | TBD | St. Johns 2nd Baffle Box TMDL Improvements | Future project. | BMP Treatment Train | Planned | TBD |  |  | A | 882 | TBD | TBD | TBD | TBD | N/A | Structural | 2016 | North Indian River Lagoon | TBD | TBD | TBD | BMPTrains | yes | 76.9004 | 334.826
49619 | City of Titusville | North IRL | A | IR1-5 | 0.35 | 0.47 | 0.20782 | 9.8491 | 1.4467 | 2.0468 | 0.30065 | 1200 | Residential, Medium Density-Two-five dwellingunits per acre | TV-23 | St. Johns Basin | 750.3728 | City of Titusville | TBD | St. Johns 2nd Baffle Box TMDL Improvements | Future project. | BMP Treatment Train | Planned | TBD |  |  | A | 882 | TBD | TBD | TBD | TBD | N/A | Structural | 2016 | North Indian River Lagoon | TBD | TBD | TBD | BMPTrains | yes | 121.8673 | 840.9999
49620 | City of Titusville | North IRL | A | IR1-5 | 0.35 | 0.47 | 0.048152 | 9.8491 | 1.4467 | 0.47425 | 0.069661 | 1210 | Fixed Single Family Units | TV-23 | St. Johns Basin | 750.3728 | City of Titusville | TBD | St. Johns 2nd Baffle Box TMDL Improvements | Future project. | BMP Treatment Train | Planned | TBD |  |  | A | 882 | TBD | TBD | TBD | TBD | N/A | Structural | 2016 | North Indian River Lagoon | TBD | TBD | TBD | BMPTrains | yes | 68.362 | 194.8649
49621 | City of Titusville | North IRL | A | IR1-5 | 0.35 | 0.47 | 0.013833 | 9.8491 | 1.4467 | 0.13624 | 0.020012 | 1210 | Fixed Single Family Units | TV-23 | St. Johns Basin | 750.3728 | City of Titusville | TBD | St. Johns 2nd Baffle Box TMDL Improvements | Future project. | BMP Treatment Train | Planned | TBD |  |  | A | 882 | TBD | TBD | TBD | TBD | N/A | Structural | 2016 | North Indian River Lagoon | TBD | TBD | TBD | BMPTrains | yes | 31.2351 | 55.9791
49622 | City of Titusville | North IRL | A | IR1-5 | 0.35 | 0.47 | 0.022315 | 9.8491 | 1.4467 | 0.21978 | 0.032283 | 1210 | Fixed Single Family Units | TV-23 | St. Johns Basin | 750.3728 | City of Titusville | TBD | St. Johns 2nd Baffle Box TMDL Improvements | Future project. | BMP Treatment Train | Planned | TBD |  |  | A | 882 | TBD | TBD | TBD | TBD | N/A | Structural | 2016 | North Indian River Lagoon | TBD | TBD | TBD | BMPTrains | yes | 39.7224 | 90.3046
49623 | City of Titusville | North IRL | A | IR1-5 | 0.35 | 0.47 | 0.0066181 | 9.8491 | 1.4467 | 0.065182 | 0.0095744 | 1210 | Fixed Single Family Units | TV-23 | St. Johns Basin | 750.3728 | City of Titusville | TBD | St. Johns 2nd Baffle Box TMDL Improvements | Future project. | BMP Treatment Train | Planned | TBD |  |  | A | 882 | TBD | TBD | TBD | TBD | N/A | Structural | 2016 | North Indian River Lagoon | TBD | TBD | TBD | BMPTrains | yes | 20.7084 | 26.7825
49624 | Natural Lands | North IRL | A | IR1-5 | 0.35 | 0.47 | 0.61776 | 5.0018 | 0.41716 | 3.0899 | 0.25771 | 6170 | Mixed wetland hardwoods | TV-23 | St. Johns Basin | 750.3728 | City of Titusville | TBD | St. Johns 2nd Baffle Box TMDL Improvements | Future project. | BMP Treatment Train | Planned | TBD |  |  | A | 882 | TBD | TBD | TBD | TBD | N/A | Structural | 2016 | North Indian River Lagoon | TBD | TBD | TBD | BMPTrains | yes | 200 | 2500
49625 | City of Titusville | North IRL | A | IR1-5 | 0.35 | 0.47 | 0.25821 | 9.8528 | 1.4472 | 2.5441 | 0.37369 | 1210 | Fixed Single Family Units | TV-23 | St. Johns Basin | 750.3728 | City of Titusville | TBD | St. Johns 2nd Baffle Box TMDL Improvements | Future project. | BMP Treatment Train | Planned | TBD |  |  | A | 882 | TBD | TBD | TBD | TBD | N/A | Structural | 2016 | North Indian River Lagoon | TBD | TBD | TBD | BMPTrains | yes | 141.7976 | 1044.9406
49626 | City of Titusville | North IRL | A | IR1-5 | 0.35 | 0.47 | 0.17177 | 9.8528 | 1.4472 | 1.6924 | 0.24859 | 1210 | Fixed Single Family Units | TV-23 | St. Johns Basin | 750.3728 | City of Titusville | TBD | St. Johns 2nd Baffle Box TMDL Improvements | Future project. | BMP Treatment Train | Planned | TBD |  |  | A | 882 | TBD | TBD | TBD | TBD | N/A | Structural | 2016 | North Indian River Lagoon | TBD | TBD | TBD | BMPTrains | yes | 106.0332 | 695.119
49627 | City of Titusville | North IRL | A | IR1-5 | 0.35 | 0.47 | 0.18779 | 9.8528 | 1.4472 | 1.8502 | 0.27177 | 1210 | Fixed Single Family Units | TV-23 | St. Johns Basin | 750.3728 | City of Titusville | TBD | St. Johns 2nd Baffle Box TMDL Improvements | Future project. | BMP Treatment Train | Planned | TBD |  |  | A | 882 | TBD | TBD | TBD | TBD | N/A | Structural | 2016 | North Indian River Lagoon | TBD | TBD | TBD | BMPTrains | yes | 110.4245 | 759.9404
49628 | City of Titusville | North IRL | A | IR1-5 | 0.35 | 0.47 | 0.12271 | 9.8509 | 1.447 | 1.2088 | 0.17756 | 1210 | Fixed Single Family Units | TV-23 | St. Johns Basin | 750.3728 | City of Titusville | TBD | St. Johns 2nd Baffle Box TMDL Improvements | Future project. | BMP Treatment Train | Planned | TBD |  |  | A | 882 | TBD | TBD | TBD | TBD | N/A | Structural | 2016 | North Indian River Lagoon | TBD | TBD | TBD | BMPTrains | yes | 93.5556 | 496.6048
49629 | City of Titusville | North IRL | A | IR1-5 | 0.35 | 0.47 | 0.072093 | 9.8509 | 1.447 | 0.71018 | 0.10432 | 1210 | Fixed Single Family Units | TV-23 | St. Johns Basin | 750.3728 | City of Titusville | TBD | St. Johns 2nd Baffle Box TMDL Improvements | Future project. | BMP Treatment Train | Planned | TBD |  |  | A | 882 | TBD | TBD | TBD | TBD | N/A | Structural | 2016 | North Indian River Lagoon | TBD | TBD | TBD | BMPTrains | yes | 68.9731 | 291.7497
49630 | City of Titusville | North IRL | A | IR1-5 | 0.35 | 0.47 | 0.42296 | 9.8509 | 1.447 | 4.1665 | 0.61201 | 1210 | Fixed Single Family Units | TV-23 | St. Johns Basin | 750.3728 | City of Titusville | TBD | St. Johns 2nd Baffle Box TMDL Improvements | Future project. | BMP Treatment Train | Planned | TBD |  |  | A | 882 | TBD | TBD | TBD | TBD | N/A | Structural | 2016 | North Indian River Lagoon | TBD | TBD | TBD | BMPTrains | yes | 168.5024 | 1711.6455
49631 | City of Titusville | North IRL | A | IR1-5 | 0.35 | 0.47 | 0.017326 | 10.6625 | 1.7342 | 0.18474 | 0.030048 | 1200 | Residential, Medium Density-Two-five dwellingunits per acre | TV-23 | St. Johns Basin | 750.3728 | City of Titusville | TBD | St. Johns 2nd Baffle Box TMDL Improvements | Future project. | BMP Treatment Train | Planned | TBD |  |  | A | 882 | TBD | TBD | TBD | TBD | N/A | Structural | 2016 | North Indian River Lagoon | TBD | TBD | TBD | BMPTrains | yes | 43.2274 | 70.117
49632 | City of Titusville | North IRL | A | IR1-5 | 0.35 | 0.47 | 0.16218 | 10.6625 | 1.7342 | 1.7292 | 0.28125 | 1340 | Residential, High density; Multiple Dwelling Units, High Rise <Three stories or more> | TV-23 | St. Johns Basin | 750.3728 | City of Titusville | TBD | St. Johns 2nd Baffle Box TMDL Improvements | Future project. | BMP Treatment Train | Planned | TBD |  |  | A | 882 | TBD | TBD | TBD | TBD | N/A | Structural | 2016 | North Indian River Lagoon | TBD | TBD | TBD | BMPTrains | yes | 126.3731 | 656.3086
49633 | City of Titusville | North IRL | A | IR1-5 | 0.35 | 0.47 | 0.22184 | 10.6625 | 1.7342 | 2.3654 | 0.38473 | 1210 | Fixed Single Family Units | TV-23 | St. Johns Basin | 750.3728 | City of Titusville | TBD | St. Johns 2nd Baffle Box TMDL Improvements | Future project. | BMP Treatment Train | Planned | TBD |  |  | A | 882 | TBD | TBD | TBD | TBD | N/A | Structural | 2016 | North Indian River Lagoon | TBD | TBD | TBD | BMPTrains | yes | 123.2495 | 897.7671
49634 | City of Titusville | North IRL | A | IR1-5 | 0.35 | 0.47 | 0.087276 | 10.6625 | 1.7342 | 0.93058 | 0.15136 | 1210 | Fixed Single Family Units | TV-23 | St. Johns Basin | 750.3728 | City of Titusville | TBD | St. Johns 2nd Baffle Box TMDL Improvements | Future project. | BMP Treatment Train | Planned | TBD |  |  | A | 882 | TBD | TBD | TBD | TBD | N/A | Structural | 2016 | North Indian River Lagoon | TBD | TBD | TBD | BMPTrains | yes | 84.4144 | 353.1917
49635 | City of Titusville | North IRL | A | IR1-5 | 0.35 | 0.47 | 0.051435 | 3.9214 | 0.19311 | 0.2017 | 0.0099326 | 1700 | Institutional (Educational,religious,health and military facilities) | TV-23 | St. Johns Basin | 750.3728 | City of Titusville | TBD | St. Johns 2nd Baffle Box TMDL Improvements | Future project. | BMP Treatment Train | Planned | TBD |  |  | A | 882 | TBD | TBD | TBD | TBD | N/A | Structural | 2016 | North Indian River Lagoon | TBD | TBD | TBD | BMPTrains | yes | 71.5899 | 208.1505
49636 | Natural Lands | North IRL | A | IR1-5 | 0.35 | 0.47 | 0.56608 | 3.9214 | 0.19311 | 2.2198 | 0.10931 | 4110 | Pine flatwoods | TV-23 | St. Johns Basin | 750.3728 | City of Titusville | TBD | St. Johns 2nd Baffle Box TMDL Improvements | Future project. | BMP Treatment Train | Planned | TBD |  |  | A | 882 | TBD | TBD | TBD | TBD | N/A | Structural | 2016 | North Indian River Lagoon | TBD | TBD | TBD | BMPTrains | yes | 206.5619 | 2290.8284
49637 | City of Titusville | North IRL | A | IR1-5 | 0.35 | 0.47 | 0.11065 | 10.4262 | 1.7337 | 1.1537 | 0.19184 | 1200 | Residential, Medium Density-Two-five dwellingunits per acre | TV-23 | St. Johns Basin | 750.3728 | City of Titusville | TBD | St. Johns 2nd Baffle Box TMDL Improvements | Future project. | BMP Treatment Train | Planned | TBD |  |  | A | 882 | TBD | TBD | TBD | TBD | N/A | Structural | 2016 | North Indian River Lagoon | TBD | TBD | TBD | BMPTrains | yes | 135.7316 | 447.7883
49638 | City of Titusville | North IRL | A | IR1-5 | 0.35 | 0.47 | 0.001946 | 10.4262 | 1.7337 | 0.02029 | 0.0033739 | 1400 | Commercial and Services | TV-23 | St. Johns Basin | 750.3728 | City of Titusville | TBD | St. Johns 2nd Baffle Box TMDL Improvements | Future project. | BMP Treatment Train | Planned | TBD |  |  | A | 882 | TBD | TBD | TBD | TBD | N/A | Structural | 2016 | North Indian River Lagoon | TBD | TBD | TBD | BMPTrains | yes | 51.3492 | 7.8754
49639 | City of Titusville | North IRL | A | IR1-5 | 0.35 | 0.47 | 0.029991 | 10.4262 | 1.7337 | 0.31269 | 0.051996 | 1210 | Fixed Single Family Units | TV-23 | St. Johns Basin | 750.3728 | City of Titusville | TBD | St. Johns 2nd Baffle Box TMDL Improvements | Future project. | BMP Treatment Train | Planned | TBD |  |  | A | 882 | TBD | TBD | TBD | TBD | N/A | Structural | 2016 | North Indian River Lagoon | TBD | TBD | TBD | BMPTrains | yes | 45.4751 | 121.3693
49640 | City of Titusville | North IRL | A | IR1-5 | 0.35 | 0.47 | 0.093233 | 10.4262 | 1.7337 | 0.97207 | 0.16164 | 1210 | Fixed Single Family Units | TV-23 | St. Johns Basin | 750.3728 | City of Titusville | TBD | St. Johns 2nd Baffle Box TMDL Improvements | Future project. | BMP Treatment Train | Planned | TBD |  |  | A | 882 | TBD | TBD | TBD | TBD | N/A | Structural | 2016 | North Indian River Lagoon | TBD | TBD | TBD | BMPTrains | yes | 81.5618 | 377.3005
49641 | City of Titusville | North IRL | A | IR1-5 | 0.35 | 0.47 | 0.052157 | 10.4262 | 1.7337 | 0.5438 | 0.090425 | 1210 | Fixed Single Family Units | TV-23 | St. Johns Basin | 750.3728 | City of Titusville | TBD | St. Johns 2nd Baffle Box TMDL Improvements | Future project. | BMP Treatment Train | Planned | TBD |  |  | A | 882 | TBD | TBD | TBD | TBD | N/A | Structural | 2016 | North Indian River Lagoon | TBD | TBD | TBD | BMPTrains | yes | 58.1274 | 211.0717
49642 | City of Titusville | North IRL | A | IR1-5 | 0.35 | 0.47 | 0.015671 | 10.4262 | 1.7337 | 0.16338 | 0.027168 | 1210 | Fixed Single Family Units | TV-23 | St. Johns Basin | 750.3728 | City of Titusville | TBD | St. Johns 2nd Baffle Box TMDL Improvements | Future project. | BMP Treatment Train | Planned | TBD |  |  | A | 882 | TBD | TBD | TBD | TBD | N/A | Structural | 2016 | North Indian River Lagoon | TBD | TBD | TBD | BMPTrains | yes | 32.4098 | 63.4163
49643 | City of Titusville | North IRL | A | IR1-5 | 0.35 | 0.47 | 0.20284 | 10.4262 | 1.7337 | 2.1149 | 0.35167 | 1300 | Residential, High Density | TV-23 | St. Johns Basin | 750.3728 | City of Titusville | TBD | St. Johns 2nd Baffle Box TMDL Improvements | Future project. | BMP Treatment Train | Planned | TBD |  |  | A | 882 | TBD | TBD | TBD | TBD | N/A | Structural | 2016 | North Indian River Lagoon | TBD | TBD | TBD | BMPTrains | yes | 132.2038 | 820.8688
49644 | City of Titusville | North IRL | A | IR1-5 | 0.35 | 0.47 | 0.41383 | 9.8611 | 1.4484 | 4.0808 | 0.59941 | 1200 | Residential, Medium Density-Two-five dwellingunits per acre | TV-23 | St. Johns Basin | 750.3728 | City of Titusville | TBD | St. Johns 2nd Baffle Box TMDL Improvements | Future project. | BMP Treatment Train | Planned | TBD |  |  | A | 882 | TBD | TBD | TBD | TBD | N/A | Structural | 2016 | North Indian River Lagoon | TBD | TBD | TBD | BMPTrains | yes | 175.0793 | 1674.7015
49645 | City of Titusville | North IRL | A | IR1-5 | 0.35 | 0.47 | 0.1053 | 9.8611 | 1.4484 | 1.0383 | 0.15251 | 1210 | Fixed Single Family Units | TV-23 | St. Johns Basin | 750.3728 | City of Titusville | TBD | St. Johns 2nd Baffle Box TMDL Improvements | Future project. | BMP Treatment Train | Planned | TBD |  |  | A | 882 | TBD | TBD | TBD | TBD | N/A | Structural | 2016 | North Indian River Lagoon | TBD | TBD | TBD | BMPTrains | yes | 101.2226 | 426.115
49646 | City of Titusville | North IRL | A | IR1-5 | 0.35 | 0.47 | 0.054851 | 9.8611 | 1.4484 | 0.54089 | 0.079449 | 1210 | Fixed Single Family Units | TV-23 | St. Johns Basin | 750.3728 | City of Titusville | TBD | St. Johns 2nd Baffle Box TMDL Improvements | Future project. | BMP Treatment Train | Planned | TBD |  |  | A | 882 | TBD | TBD | TBD | TBD | N/A | Structural | 2016 | North Indian River Lagoon | TBD | TBD | TBD | BMPTrains | yes | 65.6509 | 221.9752
49647 | City of Titusville | North IRL | A | IR1-5 | 0.35 | 0.47 | 0.023484 | 9.8611 | 1.4484 | 0.23158 | 0.034015 | 1210 | Fixed Single Family Units | TV-23 | St. Johns Basin | 750.3728 | City of Titusville | TBD | St. Johns 2nd Baffle Box TMDL Improvements | Future project. | BMP Treatment Train | Planned | TBD |  |  | A | 882 | TBD | TBD | TBD | TBD | N/A | Structural | 2016 | North Indian River Lagoon | TBD | TBD | TBD | BMPTrains | yes | 39.0264 | 95.0362
49648 | City of Titusville | North IRL | A | IR1-5 | 0.35 | 0.47 | 0.018587 | 9.8611 | 1.4484 | 0.18329 | 0.026923 | 1210 | Fixed Single Family Units | TV-23 | St. Johns Basin | 750.3728 | City of Titusville | TBD | St. Johns 2nd Baffle Box TMDL Improvements | Future project. | BMP Treatment Train | Planned | TBD |  |  | A | 882 | TBD | TBD | TBD | TBD | N/A | Structural | 2016 | North Indian River Lagoon | TBD | TBD | TBD | BMPTrains | yes | 81.9869 | 75.2207
49649 | City of Titusville | North IRL | A | IR1-5 | 0.35 | 0.47 | 0.0017177 | 9.8611 | 1.4484 | 0.016939 | 0.002488 | 1210 | Fixed Single Family Units | TV-23 | St. Johns Basin | 750.3728 | City of Titusville | TBD | St. Johns 2nd Baffle Box TMDL Improvements | Future project. | BMP Treatment Train | Planned | TBD |  |  | A | 882 | TBD | TBD | TBD | TBD | N/A | Structural | 2016 | North Indian River Lagoon | TBD | TBD | TBD | BMPTrains | yes | 23.1915 | 6.9514
49650 | City of Titusville | North IRL | A | IR1-5 | 0.35 | 0.47 | 0.61776 | 8.4359 | 1.1267 | 5.2114 | 0.69603 | 1710 | Educational Facilities | TV-23 | St. Johns Basin | 750.3728 | City of Titusville | TBD | St. Johns 2nd Baffle Box TMDL Improvements | Future project. | BMP Treatment Train | Planned | TBD |  |  | A | 882 | TBD | TBD | TBD | TBD | N/A | Structural | 2016 | North Indian River Lagoon | TBD | TBD | TBD | BMPTrains | yes | 200 | 2500
49651 | City of Titusville | North IRL | A | IR1-5 | 0.35 | 0.47 | 0.16963 | 9.3954 | 1.3471 | 1.5938 | 0.22851 | 1200 | Residential, Medium Density-Two-five dwellingunits per acre | TV-23 | St. Johns Basin | 750.3728 | City of Titusville | TBD | St. Johns 2nd Baffle Box TMDL Improvements | Future project. | BMP Treatment Train | Planned | TBD |  |  | A | 882 | TBD | TBD | TBD | TBD | N/A | Structural | 2016 | North Indian River Lagoon | TBD | TBD | TBD | BMPTrains | yes | 127.557 | 686.4748
49652 | City of Titusville | North IRL | A | IR1-5 | 0.35 | 0.47 | 0.22797 | 9.3954 | 1.3471 | 2.1419 | 0.3071 | 1210 | Fixed Single Family Units | TV-23 | St. Johns Basin | 750.3728 | City of Titusville | TBD | St. Johns 2nd Baffle Box TMDL Improvements | Future project. | BMP Treatment Train | Planned | TBD |  |  | A | 882 | TBD | TBD | TBD | TBD | N/A | Structural | 2016 | North Indian River Lagoon | TBD | TBD | TBD | BMPTrains | yes | 124.4812 | 922.5749
49653 | City of Titusville | North IRL | A | IR1-5 | 0.35 | 0.47 | 0.18206 | 9.3954 | 1.3471 | 1.7105 | 0.24525 | 1720 | Religious | TV-23 | St. Johns Basin | 750.3728 | City of Titusville | TBD | St. Johns 2nd Baffle Box TMDL Improvements | Future project. | BMP Treatment Train | Planned | TBD |  |  | A | 882 | TBD | TBD | TBD | TBD | N/A | Structural | 2016 | North Indian River Lagoon | TBD | TBD | TBD | BMPTrains | yes | 110.1518 | 736.7749
49654 | City of Titusville | North IRL | A | IR1-5 | 0.35 | 0.47 | 0.019142 | 9.3954 | 1.3471 | 0.17985 | 0.025786 | 1210 | Fixed Single Family Units | TV-23 | St. Johns Basin | 750.3728 | City of Titusville | TBD | St. Johns 2nd Baffle Box TMDL Improvements | Future project. | BMP Treatment Train | Planned | TBD |  |  | A | 882 | TBD | TBD | TBD | TBD | N/A | Structural | 2016 | North Indian River Lagoon | TBD | TBD | TBD | BMPTrains | yes | 56.124 | 77.4659
49655 | City of Titusville | North IRL | A | IR1-5 | 0.35 | 0.47 | 0.011771 | 9.3954 | 1.3471 | 0.11059 | 0.015856 | 1210 | Fixed Single Family Units | TV-23 | St. Johns Basin | 750.3728 | City of Titusville | TBD | St. Johns 2nd Baffle Box TMDL Improvements | Future project. | BMP Treatment Train | Planned | TBD |  |  | A | 882 | TBD | TBD | TBD | TBD | N/A | Structural | 2016 | North Indian River Lagoon | TBD | TBD | TBD | BMPTrains | yes | 53.9465 | 47.6342
49656 | City of Titusville | North IRL | A | IR1-5 | 0.35 | 0.47 | 0.0039126 | 9.3954 | 1.3471 | 0.036761 | 0.0052706 | 1210 | Fixed Single Family Units | TV-23 | St. Johns Basin | 750.3728 | City of Titusville | TBD | St. Johns 2nd Baffle Box TMDL Improvements | Future project. | BMP Treatment Train | Planned | TBD |  |  | A | 882 | TBD | TBD | TBD | TBD | N/A | Structural | 2016 | North Indian River Lagoon | TBD | TBD | TBD | BMPTrains | yes | 24.2601 | 15.8337
49657 | City of Titusville | North IRL | A | IR1-5 | 0.35 | 0.47 | 0.0032721 | 9.3954 | 1.3471 | 0.030743 | 0.0044078 | 1210 | Fixed Single Family Units | TV-23 | St. Johns Basin | 750.3728 | City of Titusville | TBD | St. Johns 2nd Baffle Box TMDL Improvements | Future project. | BMP Treatment Train | Planned | TBD |  |  | A | 882 | TBD | TBD | TBD | TBD | N/A | Structural | 2016 | North Indian River Lagoon | TBD | TBD | TBD | BMPTrains | yes | 14.704 | 13.2416
49658 | City of Titusville | North IRL | A | IR1-5 | 0.35 | 0.47 | 0.28886 | 9.8355 | 1.4447 | 2.8411 | 0.41732 | 1200 | Residential, Medium Density-Two-five dwellingunits per acre | TV-23 | St. Johns Basin | 750.3728 | City of Titusville | TBD | St. Johns 2nd Baffle Box TMDL Improvements | Future project. | BMP Treatment Train | Planned | TBD |  |  | A | 882 | TBD | TBD | TBD | TBD | N/A | Structural | 2016 | North Indian River Lagoon | TBD | TBD | TBD | BMPTrains | yes | 193.7198 | 1168.9665
49659 | City of Titusville | North IRL | A | IR1-5 | 0.35 | 0.47 | 0.26146 | 9.8355 | 1.4447 | 2.5716 | 0.37774 | 1210 | Fixed Single Family Units | TV-23 | St. Johns Basin | 750.3728 | City of Titusville | TBD | St. Johns 2nd Baffle Box TMDL Improvements | Future project. | BMP Treatment Train | Planned | TBD |  |  | A | 882 | TBD | TBD | TBD | TBD | N/A | Structural | 2016 | North Indian River Lagoon | TBD | TBD | TBD | BMPTrains | yes | 129.1056 | 1058.091
49660 | City of Titusville | North IRL | A | IR1-5 | 0.35 | 0.47 | 0.0042546 | 10.1993 | 1.5117 | 0.043394 | 0.0064315 | 1200 | Residential, Medium Density-Two-five dwellingunits per acre | TV-23 | St. Johns Basin | 750.3728 | City of Titusville | TBD | St. Johns 2nd Baffle Box TMDL Improvements | Future project. | BMP Treatment Train | Planned | TBD |  |  | A | 882 | TBD | TBD | TBD | TBD | N/A | Structural | 2016 | North Indian River Lagoon | TBD | TBD | TBD | BMPTrains | yes | 25.4313 | 17.2177
49661 | City of Titusville | North IRL | A | IR1-5 | 0.35 | 0.47 | 0.24418 | 10.1993 | 1.5117 | 2.4904 | 0.36911 | 1210 | Fixed Single Family Units | TV-23 | St. Johns Basin | 750.3728 | City of Titusville | TBD | St. Johns 2nd Baffle Box TMDL Improvements | Future project. | BMP Treatment Train | Planned | TBD |  |  | A | 882 | TBD | TBD | TBD | TBD | N/A | Structural | 2016 | North Indian River Lagoon | TBD | TBD | TBD | BMPTrains | yes | 125.2594 | 988.1426
49662 | City of Titusville | North IRL | A | IR1-5 | 0.35 | 0.47 | 6.804e-05 | 10.1993 | 1.5117 | 0.00069396 | 0.00010285 | 1410 | Retail Sales and Services | TV-23 | St. Johns Basin | 750.3728 | City of Titusville | TBD | St. Johns 2nd Baffle Box TMDL Improvements | Future project. | BMP Treatment Train | Planned | TBD |  |  | A | 882 | TBD | TBD | TBD | TBD | N/A | Structural | 2016 | North Indian River Lagoon | TBD | TBD | TBD | BMPTrains | yes | 2.6733 | 0.27535
49663 | City of Titusville | North IRL | A | IR1-5 | 0.35 | 0.47 | 0.14512 | 10.1993 | 1.5117 | 1.4802 | 0.21938 | 1210 | Fixed Single Family Units | TV-23 | St. Johns Basin | 750.3728 | City of Titusville | TBD | St. Johns 2nd Baffle Box TMDL Improvements | Future project. | BMP Treatment Train | Planned | TBD |  |  | A | 882 | TBD | TBD | TBD | TBD | N/A | Structural | 2016 | North Indian River Lagoon | TBD | TBD | TBD | BMPTrains | yes | 102.4285 | 587.2921
49664 | City of Titusville | North IRL | A | IR1-5 | 0.35 | 0.47 | 0.20585 | 10.1993 | 1.5117 | 2.0995 | 0.31117 | 1210 | Fixed Single Family Units | TV-23 | St. Johns Basin | 750.3728 | City of Titusville | TBD | St. Johns 2nd Baffle Box TMDL Improvements | Future project. | BMP Treatment Train | Planned | TBD |  |  | A | 882 | TBD | TBD | TBD | TBD | N/A | Structural | 2016 | North Indian River Lagoon | TBD | TBD | TBD | BMPTrains | yes | 130.6858 | 833.0295
49665 | City of Titusville | North IRL | A | IR1-5 | 0.35 | 0.47 | 0.018296 | 10.1993 | 1.5117 | 0.18661 | 0.027658 | 1210 | Fixed Single Family Units | TV-23 | St. Johns Basin | 750.3728 | City of Titusville | TBD | St. Johns 2nd Baffle Box TMDL Improvements | Future project. | BMP Treatment Train | Planned | TBD |  |  | A | 882 | TBD | TBD | TBD | TBD | N/A | Structural | 2016 | North Indian River Lagoon | TBD | TBD | TBD | BMPTrains | yes | 41.2752 | 74.0428
49666 | Natural Lands | North IRL | A | IR1-5 | 0.35 | 0.47 | 0.12339 | 5.519 | 0.50381 | 0.681 | 0.062166 | 3100 | Herbaceous Dry Prairie | TV-23 | St. Johns Basin | 750.3728 | City of Titusville | TBD | St. Johns 2nd Baffle Box TMDL Improvements | Future project. | BMP Treatment Train | Planned | TBD |  |  | A | 882 | TBD | TBD | TBD | TBD | N/A | Structural | 2016 | North Indian River Lagoon | TBD | TBD | TBD | BMPTrains | yes | 115.3584 | 499.3466
49667 | Natural Lands | North IRL | A | IR1-5 | 0.35 | 0.47 | 0.49437 | 5.519 | 0.50381 | 2.7284 | 0.24907 | 6170 | Mixed wetland hardwoods | TV-23 | St. Johns Basin | 750.3728 | City of Titusville | TBD | St. Johns 2nd Baffle Box TMDL Improvements | Future project. | BMP Treatment Train | Planned | TBD |  |  | A | 882 | TBD | TBD | TBD | TBD | N/A | Structural | 2016 | North Indian River Lagoon | TBD | TBD | TBD | BMPTrains | yes | 187.7828 | 2000.6534
49668 | City of Titusville | North IRL | A | IR1-5 | 0.35 | 0.47 | 0.18514 | 9.8533 | 1.4473 | 1.8242 | 0.26795 | 1200 | Residential, Medium Density-Two-five dwellingunits per acre | TV-23 | St. Johns Basin | 750.3728 | City of Titusville | TBD | St. Johns 2nd Baffle Box TMDL Improvements | Future project. | BMP Treatment Train | Planned | TBD |  |  | A | 882 | TBD | TBD | TBD | TBD | N/A | Structural | 2016 | North Indian River Lagoon | TBD | TBD | TBD | BMPTrains | yes | 180.6784 | 749.2166
49669 | City of Titusville | North IRL | A | IR1-5 | 0.35 | 0.47 | 0.040469 | 9.8533 | 1.4473 | 0.39875 | 0.058571 | 1210 | Fixed Single Family Units | TV-23 | St. Johns Basin | 750.3728 | City of Titusville | TBD | St. Johns 2nd Baffle Box TMDL Improvements | Future project. | BMP Treatment Train | Planned | TBD |  |  | A | 882 | TBD | TBD | TBD | TBD | N/A | Structural | 2016 | North Indian River Lagoon | TBD | TBD | TBD | BMPTrains | yes | 53.2161 | 163.7723
49670 | City of Titusville | North IRL | A | IR1-5 | 0.35 | 0.47 | 0.08796 | 9.8533 | 1.4473 | 0.8667 | 0.12731 | 1210 | Fixed Single Family Units | TV-23 | St. Johns Basin | 750.3728 | City of Titusville | TBD | St. Johns 2nd Baffle Box TMDL Improvements | Future project. | BMP Treatment Train | Planned | TBD |  |  | A | 882 | TBD | TBD | TBD | TBD | N/A | Structural | 2016 | North Indian River Lagoon | TBD | TBD | TBD | BMPTrains | yes | 87.7077 | 355.9634
49671 | City of Titusville | North IRL | A | IR1-5 | 0.35 | 0.47 | 0.013153 | 9.8533 | 1.4473 | 0.1296 | 0.019037 | 1210 | Fixed Single Family Units | TV-23 | St. Johns Basin | 750.3728 | City of Titusville | TBD | St. Johns 2nd Baffle Box TMDL Improvements | Future project. | BMP Treatment Train | Planned | TBD |  |  | A | 882 | TBD | TBD | TBD | TBD | N/A | Structural | 2016 | North Indian River Lagoon | TBD | TBD | TBD | BMPTrains | yes | 53.4804 | 53.2284
49672 | City of Titusville | North IRL | A | IR1-5 | 0.35 | 0.47 | 0.26734 | 9.8533 | 1.4473 | 2.6342 | 0.38693 | 1210 | Fixed Single Family Units | TV-23 | St. Johns Basin | 750.3728 | City of Titusville | TBD | St. Johns 2nd Baffle Box TMDL Improvements | Future project. | BMP Treatment Train | Planned | TBD |  |  | A | 882 | TBD | TBD | TBD | TBD | N/A | Structural | 2016 | North Indian River Lagoon | TBD | TBD | TBD | BMPTrains | yes | 133.317 | 1081.8929
49673 | City of Titusville | North IRL | A | IR1-5 | 0.35 | 0.47 | 0.0025089 | 9.8533 | 1.4473 | 0.024721 | 0.0036311 | 1210 | Fixed Single Family Units | TV-23 | St. Johns Basin | 750.3728 | City of Titusville | TBD | St. Johns 2nd Baffle Box TMDL Improvements | Future project. | BMP Treatment Train | Planned | TBD |  |  | A | 882 | TBD | TBD | TBD | TBD | N/A | Structural | 2016 | North Indian River Lagoon | TBD | TBD | TBD | BMPTrains | yes | 16.7558 | 10.153
49674 | City of Titusville | North IRL | A | IR1-5 | 0.35 | 0.47 | 0.021195 | 9.8533 | 1.4473 | 0.20884 | 0.030676 | 1210 | Fixed Single Family Units | TV-23 | St. Johns Basin | 750.3728 | City of Titusville | TBD | St. Johns 2nd Baffle Box TMDL Improvements | Future project. | BMP Treatment Train | Planned | TBD |  |  | A | 882 | TBD | TBD | TBD | TBD | N/A | Structural | 2016 | North Indian River Lagoon | TBD | TBD | TBD | BMPTrains | yes | 83.269 | 85.7734
49675 | Natural Lands | North IRL | A | IR1-5 | 0.35 | 0.47 | 0.00022057 | 4.8616 | 0.39798 | 0.0010723 | 8.7785e-05 | 6170 | Mixed wetland hardwoods | TV-23 | St. Johns Basin | 750.3728 | City of Titusville | TBD | St. Johns 2nd Baffle Box TMDL Improvements | Future project. | BMP Treatment Train | Planned | TBD |  |  | A | 882 | TBD | TBD | TBD | TBD | N/A | Structural | 2016 | North Indian River Lagoon | TBD | TBD | TBD | BMPTrains | yes | 5.1954 | 0.89263
49676 | Natural Lands | North IRL | A | IR1-5 | 0.35 | 0.47 | 0.61754 | 4.8616 | 0.39798 | 3.0022 | 0.24577 | 6460 | Mixed scrub-shrub wetland | TV-23 | St. Johns Basin | 750.3728 | City of Titusville | TBD | St. Johns 2nd Baffle Box TMDL Improvements | Future project. | BMP Treatment Train | Planned | TBD |  |  | A | 882 | TBD | TBD | TBD | TBD | N/A | Structural | 2016 | North Indian River Lagoon | TBD | TBD | TBD | BMPTrains | yes | 199.3128 | 2499.1074
49677 | City of Titusville | North IRL | A | IR1-5 | 0.35 | 0.47 | 0.0073617 | 11.9577 | 1.5838 | 0.088029 | 0.011659 | 1400 | Commercial and Services | TV-23 | St. Johns Basin | 750.3728 | City of Titusville | TBD | St. Johns 2nd Baffle Box TMDL Improvements | Future project. | BMP Treatment Train | Planned | TBD |  |  | A | 882 | TBD | TBD | TBD | TBD | N/A | Structural | 2016 | North Indian River Lagoon | TBD | TBD | TBD | BMPTrains | yes | 69.1763 | 29.7917
49678 | City of Titusville | North IRL | A | IR1-5 | 0.35 | 0.47 | 0.023056 | 11.9577 | 1.5838 | 0.27569 | 0.036515 | 1480 | Cemeteries | TV-23 | St. Johns Basin | 750.3728 | City of Titusville | TBD | St. Johns 2nd Baffle Box TMDL Improvements | Future project. | BMP Treatment Train | Planned | TBD |  |  | A | 882 | TBD | TBD | TBD | TBD | N/A | Structural | 2016 | North Indian River Lagoon | TBD | TBD | TBD | BMPTrains | yes | 45.7052 | 93.3028
49679 | City of Titusville | North IRL | A | IR1-5 | 0.35 | 0.47 | 0.37452 | 11.9577 | 1.5838 | 4.4783 | 0.59315 | 1420 | Wholesale Sales and Services <Excluding warehouses associated with industrial use> | TV-23 | St. Johns Basin | 750.3728 | City of Titusville | TBD | St. Johns 2nd Baffle Box TMDL Improvements | Future project. | BMP Treatment Train | Planned | TBD |  |  | A | 882 | TBD | TBD | TBD | TBD | N/A | Structural | 2016 | North Indian River Lagoon | TBD | TBD | TBD | BMPTrains | yes | 163.2851 | 1515.611
49680 | City of Titusville | North IRL | A | IR1-5 | 0.35 | 0.47 | 0.16641 | 11.9577 | 1.5838 | 1.9899 | 0.26355 | 1430 | Professional Services | TV-23 | St. Johns Basin | 750.3728 | City of Titusville | TBD | St. Johns 2nd Baffle Box TMDL Improvements | Future project. | BMP Treatment Train | Planned | TBD |  |  | A | 882 | TBD | TBD | TBD | TBD | N/A | Structural | 2016 | North Indian River Lagoon | TBD | TBD | TBD | BMPTrains | yes | 119.6465 | 673.4325
49681 | City of Titusville | North IRL | A | IR1-5 | 0.35 | 0.47 | 0.0003777 | 12.2671 | 1.6208 | 0.0046333 | 0.0006122 | 1400 | Commercial and Services | TV-23 | St. Johns Basin | 750.3728 | City of Titusville | TBD | St. Johns 2nd Baffle Box TMDL Improvements | Future project. | BMP Treatment Train | Planned | TBD |  |  | A | 882 | TBD | TBD | TBD | TBD | N/A | Structural | 2016 | North Indian River Lagoon | TBD | TBD | TBD | BMPTrains | yes | 18.5897 | 1.5285
49682 | City of Titusville | North IRL | A | IR1-5 | 0.35 | 0.47 | 0.41546 | 12.2671 | 1.6208 | 5.0965 | 0.67339 | 1430 | Professional Services | TV-23 | St. Johns Basin | 750.3728 | City of Titusville | TBD | St. Johns 2nd Baffle Box TMDL Improvements | Future project. | BMP Treatment Train | Planned | TBD |  |  | A | 882 | TBD | TBD | TBD | TBD | N/A | Structural | 2016 | North Indian River Lagoon | TBD | TBD | TBD | BMPTrains | yes | 231.204 | 1681.3027
49683 | City of Titusville | North IRL | A | IR1-5 | 0.35 | 0.47 | 0.023641 | 9.7169 | 1.48 | 0.22972 | 0.034989 | 1210 | Fixed Single Family Units | TV-23 | St. Johns Basin | 750.3728 | City of Titusville | TBD | St. Johns 2nd Baffle Box TMDL Improvements | Future project. | BMP Treatment Train | Planned | TBD |  |  | A | 882 | TBD | TBD | TBD | TBD | N/A | Structural | 2016 | North Indian River Lagoon | TBD | TBD | TBD | BMPTrains | yes | 41.9442 | 95.6717
49684 | City of Titusville | North IRL | A | IR1-5 | 0.35 | 0.47 | 0.15 | 9.7169 | 1.48 | 1.4576 | 0.22201 | 1300 | Residential, High Density | TV-23 | St. Johns Basin | 750.3728 | City of Titusville | TBD | St. Johns 2nd Baffle Box TMDL Improvements | Future project. | BMP Treatment Train | Planned | TBD |  |  | A | 882 | TBD | TBD | TBD | TBD | N/A | Structural | 2016 | North Indian River Lagoon | TBD | TBD | TBD | BMPTrains | yes | 114.5124 | 607.0417
49685 | City of Titusville | North IRL | A | IR1-5 | 0.35 | 0.47 | 0.43618 | 9.7169 | 1.48 | 4.2383 | 0.64555 | 1430 | Professional Services | TV-23 | St. Johns Basin | 750.3728 | City of Titusville | TBD | St. Johns 2nd Baffle Box TMDL Improvements | Future project. | BMP Treatment Train | Planned | TBD |  |  | A | 882 | TBD | TBD | TBD | TBD | N/A | Structural | 2016 | North Indian River Lagoon | TBD | TBD | TBD | BMPTrains | yes | 172.3823 | 1765.1622
49686 | City of Titusville | North IRL | A | IR1-5 | 0.35 | 0.47 | 0.27025 | 8.6434 | 1.1942 | 2.3359 | 0.32274 | 1200 | Residential, Medium Density-Two-five dwellingunits per acre | TV-23 | St. Johns Basin | 750.3728 | City of Titusville | TBD | St. Johns 2nd Baffle Box TMDL Improvements | Future project. | BMP Treatment Train | Planned | TBD |  |  | A | 882 | TBD | TBD | TBD | TBD | N/A | Structural | 2016 | North Indian River Lagoon | TBD | TBD | TBD | BMPTrains | yes | 174.6294 | 1093.6546
49687 | Natural Lands | North IRL | A | IR1-5 | 0.35 | 0.47 | 0.0040537 | 8.6434 | 1.1942 | 0.035038 | 0.004841 | 5300 | Reservoirs | TV-23 | St. Johns Basin | 750.3728 | City of Titusville | TBD | St. Johns 2nd Baffle Box TMDL Improvements | Future project. | BMP Treatment Train | Planned | TBD |  |  | A | 882 | TBD | TBD | TBD | TBD | N/A | Structural | 2016 | North Indian River Lagoon | TBD | TBD | TBD | BMPTrains | yes | 31.1653 | 16.4046
49688 | Natural Lands | North IRL | A | IR1-5 | 0.35 | 0.47 | 0.12579 | 8.6434 | 1.1942 | 1.0872 | 0.15022 | 6170 | Mixed wetland hardwoods | TV-23 | St. Johns Basin | 750.3728 | City of Titusville | TBD | St. Johns 2nd Baffle Box TMDL Improvements | Future project. | BMP Treatment Train | Planned | TBD |  |  | A | 882 | TBD | TBD | TBD | TBD | N/A | Structural | 2016 | North Indian River Lagoon | TBD | TBD | TBD | BMPTrains | yes | 113.2957 | 509.0407
49689 | City of Titusville | North IRL | A | IR1-5 | 0.35 | 0.47 | 0.063335 | 8.6434 | 1.1942 | 0.54743 | 0.075636 | 1750 | Governmental | TV-23 | St. Johns Basin | 750.3728 | City of Titusville | TBD | St. Johns 2nd Baffle Box TMDL Improvements | Future project. | BMP Treatment Train | Planned | TBD |  |  | A | 882 | TBD | TBD | TBD | TBD | N/A | Structural | 2016 | North Indian River Lagoon | TBD | TBD | TBD | BMPTrains | yes | 81.5037 | 256.3063
49690 | City of Titusville | North IRL | A | IR1-5 | 0.35 | 0.47 | 0.019765 | 8.6434 | 1.1942 | 0.17083 | 0.023603 | 1210 | Fixed Single Family Units | TV-23 | St. Johns Basin | 750.3728 | City of Titusville | TBD | St. Johns 2nd Baffle Box TMDL Improvements | Future project. | BMP Treatment Train | Planned | TBD |  |  | A | 882 | TBD | TBD | TBD | TBD | N/A | Structural | 2016 | North Indian River Lagoon | TBD | TBD | TBD | BMPTrains | yes | 54.934 | 79.9842
49691 | City of Titusville | North IRL | A | IR1-5 | 0.35 | 0.47 | 0.028121 | 8.6434 | 1.1942 | 0.24306 | 0.033583 | 1210 | Fixed Single Family Units | TV-23 | St. Johns Basin | 750.3728 | City of Titusville | TBD | St. Johns 2nd Baffle Box TMDL Improvements | Future project. | BMP Treatment Train | Planned | TBD |  |  | A | 882 | TBD | TBD | TBD | TBD | N/A | Structural | 2016 | North Indian River Lagoon | TBD | TBD | TBD | BMPTrains | yes | 43.7381 | 113.8028
49692 | City of Titusville | North IRL | A | IR1-5 | 0.35 | 0.47 | 0.0009062 | 8.6434 | 1.1942 | 0.0078327 | 0.0010822 | 1210 | Fixed Single Family Units | TV-23 | St. Johns Basin | 750.3728 | City of Titusville | TBD | St. Johns 2nd Baffle Box TMDL Improvements | Future project. | BMP Treatment Train | Planned | TBD |  |  | A | 882 | TBD | TBD | TBD | TBD | N/A | Structural | 2016 | North Indian River Lagoon | TBD | TBD | TBD | BMPTrains | yes | 29.417 | 3.6673
49693 | City of Titusville | North IRL | A | IR1-5 | 0.35 | 0.47 | 0.10555 | 8.6434 | 1.1942 | 0.9123 | 0.12605 | 1210 | Fixed Single Family Units | TV-23 | St. Johns Basin | 750.3728 | City of Titusville | TBD | St. Johns 2nd Baffle Box TMDL Improvements | Future project. | BMP Treatment Train | Planned | TBD |  |  | A | 882 | TBD | TBD | TBD | TBD | N/A | Structural | 2016 | North Indian River Lagoon | TBD | TBD | TBD | BMPTrains | yes | 91.8552 | 427.1394
49694 | Natural Lands | North IRL | A | IR1-5 | 0.35 | 0.47 | 0.61776 | 4.8563 | 0.39727 | 3 | 0.24542 | 6170 | Mixed wetland hardwoods | TV-23 | St. Johns Basin | 750.3728 | City of Titusville | TBD | St. Johns 2nd Baffle Box TMDL Improvements | Future project. | BMP Treatment Train | Planned | TBD |  |  | A | 882 | TBD | TBD | TBD | TBD | N/A | Structural | 2016 | North Indian River Lagoon | TBD | TBD | TBD | BMPTrains | yes | 200 | 2500
49695 | Natural Lands | North IRL | A | IR1-5 | 0.35 | 0.47 | 0.61776 | 5.3264 | 0.46152 | 3.2904 | 0.28511 | 6170 | Mixed wetland hardwoods | TV-23 | St. Johns Basin | 750.3728 | City of Titusville | TBD | St. Johns 2nd Baffle Box TMDL Improvements | Future project. | BMP Treatment Train | Planned | TBD |  |  | A | 882 | TBD | TBD | TBD | TBD | N/A | Structural | 2016 | North Indian River Lagoon | TBD | TBD | TBD | BMPTrains | yes | 200 | 2500
49696 | City of Titusville | North IRL | A | IR1-5 | 0.35 | 0.47 | 0.0019353 | 9.8035 | 1.4401 | 0.018973 | 0.0027871 | 1200 | Residential, Medium Density-Two-five dwellingunits per acre | TV-23 | St. Johns Basin | 750.3728 | City of Titusville | TBD | St. Johns 2nd Baffle Box TMDL Improvements | Future project. | BMP Treatment Train | Planned | TBD |  |  | A | 882 | TBD | TBD | TBD | TBD | N/A | Structural | 2016 | North Indian River Lagoon | TBD | TBD | TBD | BMPTrains | yes | 14.6938 | 7.8319
49697 | City of Titusville | North IRL | A | IR1-5 | 0.35 | 0.47 | 0.022728 | 9.8035 | 1.4401 | 0.22281 | 0.032731 | 1210 | Fixed Single Family Units | TV-23 | St. Johns Basin | 750.3728 | City of Titusville | TBD | St. Johns 2nd Baffle Box TMDL Improvements | Future project. | BMP Treatment Train | Planned | TBD |  |  | A | 882 | TBD | TBD | TBD | TBD | N/A | Structural | 2016 | North Indian River Lagoon | TBD | TBD | TBD | BMPTrains | yes | 42.9886 | 91.9773
49698 | City of Titusville | North IRL | A | IR1-5 | 0.35 | 0.47 | 0.0068991 | 9.8035 | 1.4401 | 0.067636 | 0.0099356 | 1210 | Fixed Single Family Units | TV-23 | St. Johns Basin | 750.3728 | City of Titusville | TBD | St. Johns 2nd Baffle Box TMDL Improvements | Future project. | BMP Treatment Train | Planned | TBD |  |  | A | 882 | TBD | TBD | TBD | TBD | N/A | Structural | 2016 | North Indian River Lagoon | TBD | TBD | TBD | BMPTrains | yes | 26.0535 | 27.9198
49699 | City of Titusville | North IRL | A | IR1-5 | 0.35 | 0.47 | 0.38458 | 9.8035 | 1.4401 | 3.7703 | 0.55385 | 1210 | Fixed Single Family Units | TV-23 | St. Johns Basin | 750.3728 | City of Titusville | TBD | St. Johns 2nd Baffle Box TMDL Improvements | Future project. | BMP Treatment Train | Planned | TBD |  |  | A | 882 | TBD | TBD | TBD | TBD | N/A | Structural | 2016 | North Indian River Lagoon | TBD | TBD | TBD | BMPTrains | yes | 161.7921 | 1556.3592
49700 | City of Titusville | North IRL | A | IR1-5 | 0.35 | 0.47 | 0.1421 | 9.8035 | 1.4401 | 1.3931 | 0.20464 | 1210 | Fixed Single Family Units | TV-23 | St. Johns Basin | 750.3728 | City of Titusville | TBD | St. Johns 2nd Baffle Box TMDL Improvements | Future project. | BMP Treatment Train | Planned | TBD |  |  | A | 882 | TBD | TBD | TBD | TBD | N/A | Structural | 2016 | North Indian River Lagoon | TBD | TBD | TBD | BMPTrains | yes | 117.3281 | 575.0694
49701 | City of Titusville | North IRL | A | IR1-5 | 0.35 | 0.47 | 0.058699 | 9.8035 | 1.4401 | 0.57545 | 0.084533 | 1210 | Fixed Single Family Units | TV-23 | St. Johns Basin | 750.3728 | City of Titusville | TBD | St. Johns 2nd Baffle Box TMDL Improvements | Future project. | BMP Treatment Train | Planned | TBD |  |  | A | 882 | TBD | TBD | TBD | TBD | N/A | Structural | 2016 | North Indian River Lagoon | TBD | TBD | TBD | BMPTrains | yes | 80.6662 | 237.5458
49702 | City of Titusville | North IRL | A | IR1-5 | 0.35 | 0.47 | 0.00081463 | 9.8035 | 1.4401 | 0.0079862 | 0.0011732 | 1210 | Fixed Single Family Units | TV-23 | St. Johns Basin | 750.3728 | City of Titusville | TBD | St. Johns 2nd Baffle Box TMDL Improvements | Future project. | BMP Treatment Train | Planned | TBD |  |  | A | 882 | TBD | TBD | TBD | TBD | N/A | Structural | 2016 | North Indian River Lagoon | TBD | TBD | TBD | BMPTrains | yes | 8.6819 | 3.2967
49703 | City of Titusville | North IRL | A | IR1-5 | 0.35 | 0.47 | 0.2788 | 8.4462 | 1.1281 | 2.3548 | 0.31451 | 1700 | Institutional (Educational,religious,health and military facilities) | TV-23 | St. Johns Basin | 750.3728 | City of Titusville | TBD | St. Johns 2nd Baffle Box TMDL Improvements | Future project. | BMP Treatment Train | Planned | TBD |  |  | A | 882 | TBD | TBD | TBD | TBD | N/A | Structural | 2016 | North Indian River Lagoon | TBD | TBD | TBD | BMPTrains | yes | 145.2274 | 1128.2596
49704 | City of Titusville | North IRL | A | IR1-5 | 0.35 | 0.47 | 0.33896 | 8.4462 | 1.1281 | 2.863 | 0.38238 | 1710 | Educational Facilities | TV-23 | St. Johns Basin | 750.3728 | City of Titusville | TBD | St. Johns 2nd Baffle Box TMDL Improvements | Future project. | BMP Treatment Train | Planned | TBD |  |  | A | 882 | TBD | TBD | TBD | TBD | N/A | Structural | 2016 | North Indian River Lagoon | TBD | TBD | TBD | BMPTrains | yes | 154.9667 | 1371.7404
49705 | City of Titusville | North IRL | A | IR1-5 | 0.35 | 0.47 | 0.060803 | 9.0176 | 1.2488 | 0.5483 | 0.075932 | 1200 | Residential, Medium Density-Two-five dwellingunits per acre | TV-23 | St. Johns Basin | 750.3728 | City of Titusville | TBD | St. Johns 2nd Baffle Box TMDL Improvements | Future project. | BMP Treatment Train | Planned | TBD |  |  | A | 882 | TBD | TBD | TBD | TBD | N/A | Structural | 2016 | North Indian River Lagoon | TBD | TBD | TBD | BMPTrains | yes | 81.1877 | 246.0595
49706 | City of Titusville | North IRL | A | IR1-5 | 0.35 | 0.47 | 0.051907 | 9.0176 | 1.2488 | 0.46808 | 0.064824 | 1700 | Institutional (Educational,religious,health and military facilities) | TV-23 | St. Johns Basin | 750.3728 | City of Titusville | TBD | St. Johns 2nd Baffle Box TMDL Improvements | Future project. | BMP Treatment Train | Planned | TBD |  |  | A | 882 | TBD | TBD | TBD | TBD | N/A | Structural | 2016 | North Indian River Lagoon | TBD | TBD | TBD | BMPTrains | yes | 78.1473 | 210.0621
49707 | City of Titusville | North IRL | A | IR1-5 | 0.35 | 0.47 | 0.0010721 | 9.0176 | 1.2488 | 0.0096678 | 0.0013389 | 1210 | Fixed Single Family Units | TV-23 | St. Johns Basin | 750.3728 | City of Titusville | TBD | St. Johns 2nd Baffle Box TMDL Improvements | Future project. | BMP Treatment Train | Planned | TBD |  |  | A | 882 | TBD | TBD | TBD | TBD | N/A | Structural | 2016 | North Indian River Lagoon | TBD | TBD | TBD | BMPTrains | yes | 10.7489 | 4.3386
49708 | City of Titusville | North IRL | A | IR1-5 | 0.35 | 0.47 | 0.14817 | 9.0176 | 1.2488 | 1.3362 | 0.18504 | 1210 | Fixed Single Family Units | TV-23 | St. Johns Basin | 750.3728 | City of Titusville | TBD | St. Johns 2nd Baffle Box TMDL Improvements | Future project. | BMP Treatment Train | Planned | TBD |  |  | A | 882 | TBD | TBD | TBD | TBD | N/A | Structural | 2016 | North Indian River Lagoon | TBD | TBD | TBD | BMPTrains | yes | 98.5134 | 599.6335
49709 | City of Titusville | North IRL | A | IR1-5 | 0.35 | 0.47 | 0.35581 | 9.0176 | 1.2488 | 3.2086 | 0.44434 | 1720 | Religious | TV-23 | St. Johns Basin | 750.3728 | City of Titusville | TBD | St. Johns 2nd Baffle Box TMDL Improvements | Future project. | BMP Treatment Train | Planned | TBD |  |  | A | 882 | TBD | TBD | TBD | TBD | N/A | Structural | 2016 | North Indian River Lagoon | TBD | TBD | TBD | BMPTrains | yes | 165.7555 | 1439.9062
49710 | Natural Lands | North IRL | A | IR1-5 | 0.35 | 0.47 | 0.61776 | 5.4026 | 0.47198 | 3.3376 | 0.29157 | 6170 | Mixed wetland hardwoods | TV-23 | St. Johns Basin | 750.3728 | City of Titusville | TBD | St. Johns 2nd Baffle Box TMDL Improvements | Future project. | BMP Treatment Train | Planned | TBD |  |  | A | 882 | TBD | TBD | TBD | TBD | N/A | Structural | 2016 | North Indian River Lagoon | TBD | TBD | TBD | BMPTrains | yes | 200 | 2500
49711 | City of Titusville | North IRL | A | IR1-5 | 0.35 | 0.47 | 0.42634 | 8.323 | 1.1953 | 3.5484 | 0.50961 | 1720 | Religious | TV-23 | St. Johns Basin | 750.3728 | City of Titusville | TBD | St. Johns 2nd Baffle Box TMDL Improvements | Future project. | BMP Treatment Train | Planned | TBD |  |  | A | 882 | TBD | TBD | TBD | TBD | N/A | Structural | 2016 | North Indian River Lagoon | TBD | TBD | TBD | BMPTrains | yes | 169.0153 | 1725.3425
49712 | City of Titusville | North IRL | A | IR1-5 | 0.35 | 0.47 | 0.19142 | 8.323 | 1.1953 | 1.5932 | 0.22881 | 1340 | Residential, High density; Multiple Dwelling Units, High Rise <Three stories or more> | TV-23 | St. Johns Basin | 750.3728 | City of Titusville | TBD | St. Johns 2nd Baffle Box TMDL Improvements | Future project. | BMP Treatment Train | Planned | TBD |  |  | A | 882 | TBD | TBD | TBD | TBD | N/A | Structural | 2016 | North Indian River Lagoon | TBD | TBD | TBD | BMPTrains | yes | 130.9879 | 774.6575
49713 | City of Titusville | North IRL | A | IR1-5 | 0.35 | 0.47 | 0.0037506 | 9.7795 | 1.4367 | 0.036679 | 0.0053884 | 1210 | Fixed Single Family Units | TV-23 | St. Johns Basin | 750.3728 | City of Titusville | TBD | St. Johns 2nd Baffle Box TMDL Improvements | Future project. | BMP Treatment Train | Planned | TBD |  |  | A | 882 | TBD | TBD | TBD | TBD | N/A | Structural | 2016 | North Indian River Lagoon | TBD | TBD | TBD | BMPTrains | yes | 18.6722 | 15.1782
49714 | City of Titusville | North IRL | A | IR1-5 | 0.35 | 0.47 | 0.53663 | 11.5971 | 2.2492 | 6.2233 | 1.207 | 1330 | Residential, High density; Multiple Dwelling Units, Low Rise <Two stories or less> | TV-23 | St. Johns Basin | 750.3728 | City of Titusville | TBD | St. Johns 2nd Baffle Box TMDL Improvements | Future project. | BMP Treatment Train | Planned | TBD |  |  | A | 882 | TBD | TBD | TBD | TBD | N/A | Structural | 2016 | North Indian River Lagoon | TBD | TBD | TBD | BMPTrains | yes | 210.2221 | 2171.6637
49715 | City of Titusville | North IRL | A | IR1-5 | 0.35 | 0.47 | 0.61776 | 8.1132 | 1.3873 | 5.0121 | 0.857 | 1340 | Residential, High density; Multiple Dwelling Units, High Rise <Three stories or more> | TV-23 | St. Johns Basin | 750.3728 | City of Titusville | TBD | St. Johns 2nd Baffle Box TMDL Improvements | Future project. | BMP Treatment Train | Planned | TBD |  |  | A | 882 | TBD | TBD | TBD | TBD | N/A | Structural | 2016 | North Indian River Lagoon | TBD | TBD | TBD | BMPTrains | yes | 200 | 2500
49716 | City of Titusville | North IRL | A | IR1-5 | 0.35 | 0.47 | 0.0016158 | 7.5814 | 1.0307 | 0.01225 | 0.0016653 | 1720 | Religious | TV-23 | St. Johns Basin | 750.3728 | City of Titusville | TBD | St. Johns 2nd Baffle Box TMDL Improvements | Future project. | BMP Treatment Train | Planned | TBD |  |  | A | 882 | TBD | TBD | TBD | TBD | N/A | Structural | 2016 | North Indian River Lagoon | TBD | TBD | TBD | BMPTrains | yes | 14.5955 | 6.5387
49717 | City of Titusville | North IRL | A | IR1-5 | 0.35 | 0.47 | 0.23591 | 9.0155 | 1.3159 | 2.1268 | 0.31044 | 1200 | Residential, Medium Density-Two-five dwellingunits per acre | TV-23 | St. Johns Basin | 750.3728 | City of Titusville | TBD | St. Johns 2nd Baffle Box TMDL Improvements | Future project. | BMP Treatment Train | Planned | TBD |  |  | A | 882 | TBD | TBD | TBD | TBD | N/A | Structural | 2016 | North Indian River Lagoon | TBD | TBD | TBD | BMPTrains | yes | 200.2159 | 954.6768
49718 | Natural Lands | North IRL | A | IR1-5 | 0.35 | 0.47 | 0.097529 | 9.0155 | 1.3159 | 0.87928 | 0.12834 | 3100 | Herbaceous Dry Prairie | TV-23 | St. Johns Basin | 750.3728 | City of Titusville | TBD | St. Johns 2nd Baffle Box TMDL Improvements | Future project. | BMP Treatment Train | Planned | TBD |  |  | A | 882 | TBD | TBD | TBD | TBD | N/A | Structural | 2016 | North Indian River Lagoon | TBD | TBD | TBD | BMPTrains | yes | 86.4721 | 394.6865
49719 | City of Titusville | North IRL | A | IR1-5 | 0.35 | 0.47 | 0.0010212 | 9.0155 | 1.3159 | 0.0092064 | 0.0013438 | 1210 | Fixed Single Family Units | TV-23 | St. Johns Basin | 750.3728 | City of Titusville | TBD | St. Johns 2nd Baffle Box TMDL Improvements | Future project. | BMP Treatment Train | Planned | TBD |  |  | A | 882 | TBD | TBD | TBD | TBD | N/A | Structural | 2016 | North Indian River Lagoon | TBD | TBD | TBD | BMPTrains | yes | 15.3454 | 4.1325
49720 | City of Titusville | North IRL | A | IR1-5 | 0.35 | 0.47 | 0.022715 | 9.0155 | 1.3159 | 0.20479 | 0.029891 | 1210 | Fixed Single Family Units | TV-23 | St. Johns Basin | 750.3728 | City of Titusville | TBD | St. Johns 2nd Baffle Box TMDL Improvements | Future project. | BMP Treatment Train | Planned | TBD |  |  | A | 882 | TBD | TBD | TBD | TBD | N/A | Structural | 2016 | North Indian River Lagoon | TBD | TBD | TBD | BMPTrains | yes | 47.1866 | 91.9243
49721 | City of Titusville | North IRL | A | IR1-5 | 0.35 | 0.47 | 0.18253 | 9.0155 | 1.3159 | 1.6456 | 0.2402 | 1210 | Fixed Single Family Units | TV-23 | St. Johns Basin | 750.3728 | City of Titusville | TBD | St. Johns 2nd Baffle Box TMDL Improvements | Future project. | BMP Treatment Train | Planned | TBD |  |  | A | 882 | TBD | TBD | TBD | TBD | N/A | Structural | 2016 | North Indian River Lagoon | TBD | TBD | TBD | BMPTrains | yes | 109.4703 | 738.6814
49722 | City of Titusville | North IRL | A | IR1-5 | 0.35 | 0.47 | 0.07806 | 9.0155 | 1.3159 | 0.70375 | 0.10272 | 1210 | Fixed Single Family Units | TV-23 | St. Johns Basin | 750.3728 | City of Titusville | TBD | St. Johns 2nd Baffle Box TMDL Improvements | Future project. | BMP Treatment Train | Planned | TBD |  |  | A | 882 | TBD | TBD | TBD | TBD | N/A | Structural | 2016 | North Indian River Lagoon | TBD | TBD | TBD | BMPTrains | yes | 80.4226 | 315.8984
49723 | City of Titusville | North IRL | A | IR1-5 | 0.35 | 0.47 | 0.0088531 | 7.8705 | 1.092 | 0.069679 | 0.0096676 | 1480 | Cemeteries | TV-23 | St. Johns Basin | 750.3728 | City of Titusville | TBD | St. Johns 2nd Baffle Box TMDL Improvements | Future project. | BMP Treatment Train | Planned | TBD |  |  | A | 882 | TBD | TBD | TBD | TBD | N/A | Structural | 2016 | North Indian River Lagoon | TBD | TBD | TBD | BMPTrains | yes | 45.058 | 35.8274
49724 | City of Titusville | North IRL | A | IR1-5 | 0.35 | 0.47 | 0.50804 | 11.5224 | 1.5283 | 5.8538 | 0.77643 | 1410 | Retail Sales and Services | TV-23 | St. Johns Basin | 750.3728 | City of Titusville | TBD | St. Johns 2nd Baffle Box TMDL Improvements | Future project. | BMP Treatment Train | Planned | TBD |  |  | A | 882 | TBD | TBD | TBD | TBD | N/A | Structural | 2016 | North Indian River Lagoon | TBD | TBD | TBD | BMPTrains | yes | 187.5424 | 2055.9515
49725 | City of Titusville | North IRL | A | IR1-5 | 0.35 | 0.47 | 0.10973 | 11.5224 | 1.5283 | 1.2643 | 0.1677 | 1750 | Governmental | TV-23 | St. Johns Basin | 750.3728 | City of Titusville | TBD | St. Johns 2nd Baffle Box TMDL Improvements | Future project. | BMP Treatment Train | Planned | TBD |  |  | A | 882 | TBD | TBD | TBD | TBD | N/A | Structural | 2016 | North Indian River Lagoon | TBD | TBD | TBD | BMPTrains | yes | 115.0657 | 444.0485
49726 | City of Titusville | North IRL | A | IR1-5 | 0.35 | 0.47 | 0.22137 | 10.1878 | 1.51 | 2.2553 | 0.33427 | 1200 | Residential, Medium Density-Two-five dwellingunits per acre | TV-23 | St. Johns Basin | 750.3728 | City of Titusville | TBD | St. Johns 2nd Baffle Box TMDL Improvements | Future project. | BMP Treatment Train | Planned | TBD |  |  | A | 882 | TBD | TBD | TBD | TBD | N/A | Structural | 2016 | North Indian River Lagoon | TBD | TBD | TBD | BMPTrains | yes | 203.2573 | 895.8558
49727 | City of Titusville | North IRL | A | IR1-5 | 0.35 | 0.47 | 0.09133 | 10.1878 | 1.51 | 0.93045 | 0.13791 | 1210 | Fixed Single Family Units | TV-23 | St. Johns Basin | 750.3728 | City of Titusville | TBD | St. Johns 2nd Baffle Box TMDL Improvements | Future project. | BMP Treatment Train | Planned | TBD |  |  | A | 882 | TBD | TBD | TBD | TBD | N/A | Structural | 2016 | North Indian River Lagoon | TBD | TBD | TBD | BMPTrains | yes | 85.2864 | 369.599
49728 | City of Titusville | North IRL | A | IR1-5 | 0.35 | 0.47 | 0.055453 | 10.1878 | 1.51 | 0.56494 | 0.083733 | 1210 | Fixed Single Family Units | TV-23 | St. Johns Basin | 750.3728 | City of Titusville | TBD | St. Johns 2nd Baffle Box TMDL Improvements | Future project. | BMP Treatment Train | Planned | TBD |  |  | A | 882 | TBD | TBD | TBD | TBD | N/A | Structural | 2016 | North Indian River Lagoon | TBD | TBD | TBD | BMPTrains | yes | 88.1331 | 224.4087
49729 | City of Titusville | North IRL | A | IR1-5 | 0.35 | 0.47 | 0.24749 | 10.1878 | 1.51 | 2.5214 | 0.37372 | 1210 | Fixed Single Family Units | TV-23 | St. Johns Basin | 750.3728 | City of Titusville | TBD | St. Johns 2nd Baffle Box TMDL Improvements | Future project. | BMP Treatment Train | Planned | TBD |  |  | A | 882 | TBD | TBD | TBD | TBD | N/A | Structural | 2016 | North Indian River Lagoon | TBD | TBD | TBD | BMPTrains | yes | 123.8226 | 1001.5708
49730 | City of Titusville | North IRL | A | IR1-5 | 0.35 | 0.47 | 0.0021166 | 10.1878 | 1.51 | 0.021564 | 0.0031961 | 1210 | Fixed Single Family Units | TV-23 | St. Johns Basin | 750.3728 | City of Titusville | TBD | St. Johns 2nd Baffle Box TMDL Improvements | Future project. | BMP Treatment Train | Planned | TBD |  |  | A | 882 | TBD | TBD | TBD | TBD | N/A | Structural | 2016 | North Indian River Lagoon | TBD | TBD | TBD | BMPTrains | yes | 21.774 | 8.5658
49731 | Natural Lands | North IRL | A | IR1-5 | 0.35 | 0.47 | 0.55231 | 5.5748 | 0.49564 | 3.079 | 0.27374 | 6170 | Mixed wetland hardwoods | TV-23 | St. Johns Basin | 750.3728 | City of Titusville | TBD | St. Johns 2nd Baffle Box TMDL Improvements | Future project. | BMP Treatment Train | Planned | TBD |  |  | A | 882 | TBD | TBD | TBD | TBD | N/A | Structural | 2016 | North Indian River Lagoon | TBD | TBD | TBD | BMPTrains | yes | 205.7676 | 2235.1024
49732 | Natural Lands | North IRL | A | IR1-5 | 0.35 | 0.47 | 0.065458 | 5.5748 | 0.49564 | 0.36491 | 0.032443 | 6460 | Mixed scrub-shrub wetland | TV-23 | St. Johns Basin | 750.3728 | City of Titusville | TBD | St. Johns 2nd Baffle Box TMDL Improvements | Future project. | BMP Treatment Train | Planned | TBD |  |  | A | 882 | TBD | TBD | TBD | TBD | N/A | Structural | 2016 | North Indian River Lagoon | TBD | TBD | TBD | BMPTrains | yes | 66.9111 | 264.8976
49733 | Natural Lands | North IRL | A | IR1-5 | 0.35 | 0.47 | 0.46534 | 4.9083 | 0.50374 | 2.284 | 0.23441 | 4200 | Upland Hardwood Forest | TV-23 | St. Johns Basin | 750.3728 | City of Titusville | TBD | St. Johns 2nd Baffle Box TMDL Improvements | Future project. | BMP Treatment Train | Planned | TBD |  |  | A | 882 | TBD | TBD | TBD | TBD | N/A | Structural | 2016 | North Indian River Lagoon | TBD | TBD | TBD | BMPTrains | yes | 181.0294 | 1883.1586
49734 | Natural Lands | North IRL | A | IR1-5 | 0.35 | 0.47 | 0.15242 | 4.9083 | 0.50374 | 0.74814 | 0.076782 | 6170 | Mixed wetland hardwoods | TV-23 | St. Johns Basin | 750.3728 | City of Titusville | TBD | St. Johns 2nd Baffle Box TMDL Improvements | Future project. | BMP Treatment Train | Planned | TBD |  |  | A | 882 | TBD | TBD | TBD | TBD | N/A | Structural | 2016 | North Indian River Lagoon | TBD | TBD | TBD | BMPTrains | yes | 126.6894 | 616.8414
49735 | City of Titusville | North IRL | A | IR1-5 | 0.35 | 0.47 | 0.028944 | 5.173 | 0.46359 | 0.14973 | 0.013418 | 1200 | Residential, Medium Density-Two-five dwellingunits per acre | TV-23 | St. Johns Basin | 750.3728 | City of Titusville | TBD | St. Johns 2nd Baffle Box TMDL Improvements | Future project. | BMP Treatment Train | Planned | TBD |  |  | A | 882 | TBD | TBD | TBD | TBD | N/A | Structural | 2016 | North Indian River Lagoon | TBD | TBD | TBD | BMPTrains | yes | 61.4738 | 117.1316
49736 | Natural Lands | North IRL | A | IR1-5 | 0.35 | 0.47 | 0.57865 | 5.173 | 0.46359 | 2.9934 | 0.26826 | 6170 | Mixed wetland hardwoods | TV-23 | St. Johns Basin | 750.3728 | City of Titusville | TBD | St. Johns 2nd Baffle Box TMDL Improvements | Future project. | BMP Treatment Train | Planned | TBD |  |  | A | 882 | TBD | TBD | TBD | TBD | N/A | Structural | 2016 | North Indian River Lagoon | TBD | TBD | TBD | BMPTrains | yes | 189.8332 | 2341.7337
49737 | City of Titusville | North IRL | A | IR1-5 | 0.35 | 0.47 | 0.010165 | 5.173 | 0.46359 | 0.052581 | 0.0047122 | 1210 | Fixed Single Family Units | TV-23 | St. Johns Basin | 750.3728 | City of Titusville | TBD | St. Johns 2nd Baffle Box TMDL Improvements | Future project. | BMP Treatment Train | Planned | TBD |  |  | A | 882 | TBD | TBD | TBD | TBD | N/A | Structural | 2016 | North Indian River Lagoon | TBD | TBD | TBD | BMPTrains | yes | 32.7954 | 41.1347
49738 | City of Titusville | North IRL | A | IR1-5 | 0.35 | 0.47 | 0.0036349 | 9.4971 | 1.3686 | 0.034522 | 0.0049746 | 1210 | Fixed Single Family Units | TV-23 | St. Johns Basin | 750.3728 | City of Titusville | TBD | St. Johns 2nd Baffle Box TMDL Improvements | Future project. | BMP Treatment Train | Planned | TBD |  |  | A | 882 | TBD | TBD | TBD | TBD | N/A | Structural | 2016 | North Indian River Lagoon | TBD | TBD | TBD | BMPTrains | yes | 19.629 | 14.7101
49739 | City of Titusville | North IRL | A | IR1-5 | 0.35 | 0.47 | 0.25331 | 9.4971 | 1.3686 | 2.4057 | 0.34666 | 1210 | Fixed Single Family Units | TV-23 | St. Johns Basin | 750.3728 | City of Titusville | TBD | St. Johns 2nd Baffle Box TMDL Improvements | Future project. | BMP Treatment Train | Planned | TBD |  |  | A | 882 | TBD | TBD | TBD | TBD | N/A | Structural | 2016 | North Indian River Lagoon | TBD | TBD | TBD | BMPTrains | yes | 128.6619 | 1025.0948
49740 | City of Titusville | North IRL | A | IR1-5 | 0.35 | 0.47 | 0.21518 | 9.4971 | 1.3686 | 2.0436 | 0.29449 | 1210 | Fixed Single Family Units | TV-23 | St. Johns Basin | 750.3728 | City of Titusville | TBD | St. Johns 2nd Baffle Box TMDL Improvements | Future project. | BMP Treatment Train | Planned | TBD |  |  | A | 882 | TBD | TBD | TBD | TBD | N/A | Structural | 2016 | North Indian River Lagoon | TBD | TBD | TBD | BMPTrains | yes | 123.8348 | 870.8057
49741 | City of Titusville | North IRL | A | IR1-5 | 0.35 | 0.47 | 0.14564 | 9.4971 | 1.3686 | 1.3832 | 0.19932 | 1710 | Educational Facilities | TV-23 | St. Johns Basin | 750.3728 | City of Titusville | TBD | St. Johns 2nd Baffle Box TMDL Improvements | Future project. | BMP Treatment Train | Planned | TBD |  |  | A | 882 | TBD | TBD | TBD | TBD | N/A | Structural | 2016 | North Indian River Lagoon | TBD | TBD | TBD | BMPTrains | yes | 123.7245 | 589.3894
49742 | City of Titusville | North IRL | A | IR1-5 | 0.35 | 0.47 | 0.014558 | 10.7769 | 1.4421 | 0.15689 | 0.020994 | 1400 | Commercial and Services | TV-23 | St. Johns Basin | 750.3728 | City of Titusville | TBD | St. Johns 2nd Baffle Box TMDL Improvements | Future project. | BMP Treatment Train | Planned | TBD |  |  | A | 882 | TBD | TBD | TBD | TBD | N/A | Structural | 2016 | North Indian River Lagoon | TBD | TBD | TBD | BMPTrains | yes | 30.8132 | 58.9128
49743 | City of Titusville | North IRL | A | IR1-5 | 0.35 | 0.47 | 0.03592 | 10.7769 | 1.4421 | 0.3871 | 0.051801 | 1480 | Cemeteries | TV-23 | St. Johns Basin | 750.3728 | City of Titusville | TBD | St. Johns 2nd Baffle Box TMDL Improvements | Future project. | BMP Treatment Train | Planned | TBD |  |  | A | 882 | TBD | TBD | TBD | TBD | N/A | Structural | 2016 | North Indian River Lagoon | TBD | TBD | TBD | BMPTrains | yes | 57.5987 | 145.3612
49744 | City of Titusville | North IRL | A | IR1-5 | 0.35 | 0.47 | 0.02743 | 10.7769 | 1.4421 | 0.29561 | 0.039557 | 1210 | Fixed Single Family Units | TV-23 | St. Johns Basin | 750.3728 | City of Titusville | TBD | St. Johns 2nd Baffle Box TMDL Improvements | Future project. | BMP Treatment Train | Planned | TBD |  |  | A | 882 | TBD | TBD | TBD | TBD | N/A | Structural | 2016 | North Indian River Lagoon | TBD | TBD | TBD | BMPTrains | yes | 51.8012 | 111.0044
49745 | City of Titusville | North IRL | A | IR1-5 | 0.35 | 0.47 | 0.025647 | 10.7769 | 1.4421 | 0.27639 | 0.036986 | 1410 | Retail Sales and Services | TV-23 | St. Johns Basin | 750.3728 | City of Titusville | TBD | St. Johns 2nd Baffle Box TMDL Improvements | Future project. | BMP Treatment Train | Planned | TBD |  |  | A | 882 | TBD | TBD | TBD | TBD | N/A | Structural | 2016 | North Indian River Lagoon | TBD | TBD | TBD | BMPTrains | yes | 63.2688 | 103.7882
49746 | Natural Lands | North IRL | A | IR1-5 | 0.35 | 0.47 | 0.61776 | 5.0223 | 0.41994 | 3.1026 | 0.25942 | 6460 | Mixed scrub-shrub wetland | TV-23 | St. Johns Basin | 750.3728 | City of Titusville | TBD | St. Johns 2nd Baffle Box TMDL Improvements | Future project. | BMP Treatment Train | Planned | TBD |  |  | A | 882 | TBD | TBD | TBD | TBD | N/A | Structural | 2016 | North Indian River Lagoon | TBD | TBD | TBD | BMPTrains | yes | 200 | 2500
49747 | City of Titusville | North IRL | A | IR1-5 | 0.35 | 0.47 | 0.61776 | 8.1108 | 1.3839 | 5.0105 | 0.85492 | 1340 | Residential, High density; Multiple Dwelling Units, High Rise <Three stories or more> | TV-23 | St. Johns Basin | 750.3728 | City of Titusville | TBD | St. Johns 2nd Baffle Box TMDL Improvements | Future project. | BMP Treatment Train | Planned | TBD |  |  | A | 882 | TBD | TBD | TBD | TBD | N/A | Structural | 2016 | North Indian River Lagoon | TBD | TBD | TBD | BMPTrains | yes | 200 | 2500
49748 | City of Titusville | North IRL | A | IR1-5 | 0.35 | 0.47 | 0.084962 | 11.4147 | 2.0971 | 0.96981 | 0.17818 | 1200 | Residential, Medium Density-Two-five dwellingunits per acre | TV-23 | St. Johns Basin | 750.3728 | City of Titusville | TBD | St. Johns 2nd Baffle Box TMDL Improvements | Future project. | BMP Treatment Train | Planned | TBD |  |  | A | 882 | TBD | TBD | TBD | TBD | N/A | Structural | 2016 | North Indian River Lagoon | TBD | TBD | TBD | BMPTrains | yes | 150.6981 | 343.8272
49749 | City of Titusville | North IRL | A | IR1-5 | 0.35 | 0.47 | 0.076263 | 11.4147 | 2.0971 | 0.87053 | 0.15994 | 1300 | Residential, High Density | TV-23 | St. Johns Basin | 750.3728 | City of Titusville | TBD | St. Johns 2nd Baffle Box TMDL Improvements | Future project. | BMP Treatment Train | Planned | TBD |  |  | A | 882 | TBD | TBD | TBD | TBD | N/A | Structural | 2016 | North Indian River Lagoon | TBD | TBD | TBD | BMPTrains | yes | 137.4414 | 308.6266
49750 | City of Titusville | North IRL | A | IR1-5 | 0.35 | 0.47 | 0.040053 | 11.4147 | 2.0971 | 0.4572 | 0.083997 | 1210 | Fixed Single Family Units | TV-23 | St. Johns Basin | 750.3728 | City of Titusville | TBD | St. Johns 2nd Baffle Box TMDL Improvements | Future project. | BMP Treatment Train | Planned | TBD |  |  | A | 882 | TBD | TBD | TBD | TBD | N/A | Structural | 2016 | North Indian River Lagoon | TBD | TBD | TBD | BMPTrains | yes | 52.1295 | 162.0896
49751 | City of Titusville | North IRL | A | IR1-5 | 0.35 | 0.47 | 0.045639 | 11.4147 | 2.0971 | 0.52096 | 0.095713 | 1200 | Residential, Medium Density-Two-five dwellingunits per acre | TV-23 | St. Johns Basin | 750.3728 | City of Titusville | TBD | St. Johns 2nd Baffle Box TMDL Improvements | Future project. | BMP Treatment Train | Planned | TBD |  |  | A | 882 | TBD | TBD | TBD | TBD | N/A | Structural | 2016 | North Indian River Lagoon | TBD | TBD | TBD | BMPTrains | yes | 62.5943 | 184.6964
49752 | City of Titusville | North IRL | A | IR1-5 | 0.35 | 0.47 | 0.019914 | 11.4147 | 2.0971 | 0.22731 | 0.041762 | 1210 | Fixed Single Family Units | TV-23 | St. Johns Basin | 750.3728 | City of Titusville | TBD | St. Johns 2nd Baffle Box TMDL Improvements | Future project. | BMP Treatment Train | Planned | TBD |  |  | A | 882 | TBD | TBD | TBD | TBD | N/A | Structural | 2016 | North Indian River Lagoon | TBD | TBD | TBD | BMPTrains | yes | 41.3647 | 80.5886
49753 | City of Titusville | North IRL | A | IR1-5 | 0.35 | 0.47 | 0.35093 | 11.4147 | 2.0971 | 4.0058 | 0.73595 | 1340 | Residential, High density; Multiple Dwelling Units, High Rise <Three stories or more> | TV-23 | St. Johns Basin | 750.3728 | City of Titusville | TBD | St. Johns 2nd Baffle Box TMDL Improvements | Future project. | BMP Treatment Train | Planned | TBD |  |  | A | 882 | TBD | TBD | TBD | TBD | N/A | Structural | 2016 | North Indian River Lagoon | TBD | TBD | TBD | BMPTrains | yes | 150.9694 | 1420.1715
49754 | City of Titusville | North IRL | A | IR1-5 | 0.35 | 0.47 | 0.0065247 | 11.8929 | 1.5745 | 0.077598 | 0.010273 | 1400 | Commercial and Services | TV-23 | St. Johns Basin | 750.3728 | City of Titusville | TBD | St. Johns 2nd Baffle Box TMDL Improvements | Future project. | BMP Treatment Train | Planned | TBD |  |  | A | 882 | TBD | TBD | TBD | TBD | N/A | Structural | 2016 | North Indian River Lagoon | TBD | TBD | TBD | BMPTrains | yes | 101.0608 | 26.4047
49755 | City of Titusville | North IRL | A | IR1-5 | 0.35 | 0.47 | 0.047265 | 11.8929 | 1.5745 | 0.56212 | 0.074418 | 1410 | Retail Sales and Services | TV-23 | St. Johns Basin | 750.3728 | City of Titusville | TBD | St. Johns 2nd Baffle Box TMDL Improvements | Future project. | BMP Treatment Train | Planned | TBD |  |  | A | 882 | TBD | TBD | TBD | TBD | N/A | Structural | 2016 | North Indian River Lagoon | TBD | TBD | TBD | BMPTrains | yes | 64.9789 | 191.2757
49756 | City of Titusville | North IRL | A | IR1-5 | 0.35 | 0.47 | 0.080632 | 11.8929 | 1.5745 | 0.95894 | 0.12695 | 1420 | Wholesale Sales and Services <Excluding warehouses associated with industrial use> | TV-23 | St. Johns Basin | 750.3728 | City of Titusville | TBD | St. Johns 2nd Baffle Box TMDL Improvements | Future project. | BMP Treatment Train | Planned | TBD |  |  | A | 882 | TBD | TBD | TBD | TBD | N/A | Structural | 2016 | North Indian River Lagoon | TBD | TBD | TBD | BMPTrains | yes | 88.9477 | 326.3049
49757 | City of Titusville | North IRL | A | IR1-5 | 0.35 | 0.47 | 0.21386 | 11.8929 | 1.5745 | 2.5434 | 0.33672 | 1410 | Retail Sales and Services | TV-23 | St. Johns Basin | 750.3728 | City of Titusville | TBD | St. Johns 2nd Baffle Box TMDL Improvements | Future project. | BMP Treatment Train | Planned | TBD |  |  | A | 882 | TBD | TBD | TBD | TBD | N/A | Structural | 2016 | North Indian River Lagoon | TBD | TBD | TBD | BMPTrains | yes | 124.4944 | 865.4573
49758 | City of Titusville | North IRL | A | IR1-5 | 0.35 | 0.47 | 0.00491 | 11.8929 | 1.5745 | 0.058394 | 0.0077308 | 1410 | Retail Sales and Services | TV-23 | St. Johns Basin | 750.3728 | City of Titusville | TBD | St. Johns 2nd Baffle Box TMDL Improvements | Future project. | BMP Treatment Train | Planned | TBD |  |  | A | 882 | TBD | TBD | TBD | TBD | N/A | Structural | 2016 | North Indian River Lagoon | TBD | TBD | TBD | BMPTrains | yes | 45.6914 | 19.8702
49759 | City of Titusville | North IRL | A | IR1-5 | 0.35 | 0.47 | 0.19231 | 11.4038 | 2.0919 | 2.193 | 0.40228 | 1200 | Residential, Medium Density-Two-five dwellingunits per acre | TV-23 | St. Johns Basin | 750.3728 | City of Titusville | TBD | St. Johns 2nd Baffle Box TMDL Improvements | Future project. | BMP Treatment Train | Planned | TBD |  |  | A | 882 | TBD | TBD | TBD | TBD | N/A | Structural | 2016 | North Indian River Lagoon | TBD | TBD | TBD | BMPTrains | yes | 140.7036 | 778.2479
49760 | City of Titusville | North IRL | A | IR1-5 | 0.35 | 0.47 | 0.0014651 | 11.4038 | 2.0919 | 0.016707 | 0.0030647 | 1300 | Residential, High Density | TV-23 | St. Johns Basin | 750.3728 | City of Titusville | TBD | St. Johns 2nd Baffle Box TMDL Improvements | Future project. | BMP Treatment Train | Planned | TBD |  |  | A | 882 | TBD | TBD | TBD | TBD | N/A | Structural | 2016 | North Indian River Lagoon | TBD | TBD | TBD | BMPTrains | yes | 12.2347 | 5.9289
49761 | City of Titusville | North IRL | A | IR1-5 | 0.35 | 0.47 | 0.025892 | 11.4038 | 2.0919 | 0.29527 | 0.054163 | 1300 | Residential, High Density | TV-23 | St. Johns Basin | 750.3728 | City of Titusville | TBD | St. Johns 2nd Baffle Box TMDL Improvements | Future project. | BMP Treatment Train | Planned | TBD |  |  | A | 882 | TBD | TBD | TBD | TBD | N/A | Structural | 2016 | North Indian River Lagoon | TBD | TBD | TBD | BMPTrains | yes | 66.2649 | 104.7814
49762 | City of Titusville | North IRL | A | IR1-5 | 0.35 | 0.47 | 0.39599 | 11.4038 | 2.0919 | 4.5157 | 0.82835 | 1340 | Residential, High density; Multiple Dwelling Units, High Rise <Three stories or more> | TV-23 | St. Johns Basin | 750.3728 | City of Titusville | TBD | St. Johns 2nd Baffle Box TMDL Improvements | Future project. | BMP Treatment Train | Planned | TBD |  |  | A | 882 | TBD | TBD | TBD | TBD | N/A | Structural | 2016 | North Indian River Lagoon | TBD | TBD | TBD | BMPTrains | yes | 161.5557 | 1602.5049
49763 | City of Titusville | North IRL | A | IR1-5 | 0.35 | 0.47 | 0.0021095 | 11.4038 | 2.0919 | 0.024056 | 0.0044128 | 1210 | Fixed Single Family Units | TV-23 | St. Johns Basin | 750.3728 | City of Titusville | TBD | St. Johns 2nd Baffle Box TMDL Improvements | Future project. | BMP Treatment Train | Planned | TBD |  |  | A | 882 | TBD | TBD | TBD | TBD | N/A | Structural | 2016 | North Indian River Lagoon | TBD | TBD | TBD | BMPTrains | yes | 33.4246 | 8.5369
49764 | Natural Lands | North IRL | A | IR1-5 | 0.35 | 0.47 | 0.21003 | 5.4952 | 0.51158 | 1.1542 | 0.10745 | 3100 | Herbaceous Dry Prairie | TV-23 | St. Johns Basin | 750.3728 | City of Titusville | TBD | St. Johns 2nd Baffle Box TMDL Improvements | Future project. | BMP Treatment Train | Planned | TBD |  |  | A | 882 | TBD | TBD | TBD | TBD | N/A | Structural | 2016 | North Indian River Lagoon | TBD | TBD | TBD | BMPTrains | yes | 133.4344 | 849.9537
49765 | Natural Lands | North IRL | A | IR1-5 | 0.35 | 0.47 | 0.40774 | 5.4952 | 0.51158 | 2.2406 | 0.20859 | 6170 | Mixed wetland hardwoods | TV-23 | St. Johns Basin | 750.3728 | City of Titusville | TBD | St. Johns 2nd Baffle Box TMDL Improvements | Future project. | BMP Treatment Train | Planned | TBD |  |  | A | 882 | TBD | TBD | TBD | TBD | N/A | Structural | 2016 | North Indian River Lagoon | TBD | TBD | TBD | BMPTrains | yes | 166.9661 | 1650.0463
49766 | City of Titusville | North IRL | A | IR1-5 | 0.35 | 0.47 | 0.011818 | 8.8518 | 1.2735 | 0.10461 | 0.015051 | 1210 | Fixed Single Family Units | TV-23 | St. Johns Basin | 750.3728 | City of Titusville | TBD | St. Johns 2nd Baffle Box TMDL Improvements | Future project. | BMP Treatment Train | Planned | TBD |  |  | A | 882 | TBD | TBD | TBD | TBD | N/A | Structural | 2016 | North Indian River Lagoon | TBD | TBD | TBD | BMPTrains | yes | 35.3644 | 47.8267
49767 | City of Titusville | North IRL | A | IR1-5 | 0.35 | 0.47 | 0.01232 | 8.8518 | 1.2735 | 0.10905 | 0.015689 | 1210 | Fixed Single Family Units | TV-23 | St. Johns Basin | 750.3728 | City of Titusville | TBD | St. Johns 2nd Baffle Box TMDL Improvements | Future project. | BMP Treatment Train | Planned | TBD |  |  | A | 882 | TBD | TBD | TBD | TBD | N/A | Structural | 2016 | North Indian River Lagoon | TBD | TBD | TBD | BMPTrains | yes | 33.0135 | 49.8563
49768 | City of Titusville | North IRL | A | IR1-5 | 0.35 | 0.47 | 0.0085319 | 8.8518 | 1.2735 | 0.075523 | 0.010865 | 1210 | Fixed Single Family Units | TV-23 | St. Johns Basin | 750.3728 | City of Titusville | TBD | St. Johns 2nd Baffle Box TMDL Improvements | Future project. | BMP Treatment Train | Planned | TBD |  |  | A | 882 | TBD | TBD | TBD | TBD | N/A | Structural | 2016 | North Indian River Lagoon | TBD | TBD | TBD | BMPTrains | yes | 29.5507 | 34.5272
49769 | City of Titusville | North IRL | A | IR1-5 | 0.35 | 0.47 | 0.12745 | 8.8518 | 1.2735 | 1.1282 | 0.16231 | 1210 | Fixed Single Family Units | TV-23 | St. Johns Basin | 750.3728 | City of Titusville | TBD | St. Johns 2nd Baffle Box TMDL Improvements | Future project. | BMP Treatment Train | Planned | TBD |  |  | A | 882 | TBD | TBD | TBD | TBD | N/A | Structural | 2016 | North Indian River Lagoon | TBD | TBD | TBD | BMPTrains | yes | 88.565 | 515.7855
49770 | City of Titusville | North IRL | A | IR1-5 | 0.35 | 0.47 | 0.0087023 | 8.8518 | 1.2735 | 0.077032 | 0.011082 | 1330 | Residential, High density; Multiple Dwelling Units, Low Rise <Two stories or less> | TV-23 | St. Johns Basin | 750.3728 | City of Titusville | TBD | St. Johns 2nd Baffle Box TMDL Improvements | Future project. | BMP Treatment Train | Planned | TBD |  |  | A | 882 | TBD | TBD | TBD | TBD | N/A | Structural | 2016 | North Indian River Lagoon | TBD | TBD | TBD | BMPTrains | yes | 28.9251 | 35.217
49771 | City of Titusville | North IRL | A | IR1-5 | 0.35 | 0.47 | 0.25218 | 9.7945 | 1.4388 | 2.4699 | 0.36284 | 1200 | Residential, Medium Density-Two-five dwellingunits per acre | TV-23 | St. Johns Basin | 750.3728 | City of Titusville | TBD | St. Johns 2nd Baffle Box TMDL Improvements | Future project. | BMP Treatment Train | Planned | TBD |  |  | A | 882 | TBD | TBD | TBD | TBD | N/A | Structural | 2016 | North Indian River Lagoon | TBD | TBD | TBD | BMPTrains | yes | 255.8058 | 1020.5216
49772 | City of Titusville | North IRL | A | IR1-5 | 0.35 | 0.47 | 0.010506 | 9.7945 | 1.4388 | 0.1029 | 0.015116 | 1210 | Fixed Single Family Units | TV-23 | St. Johns Basin | 750.3728 | City of Titusville | TBD | St. Johns 2nd Baffle Box TMDL Improvements | Future project. | BMP Treatment Train | Planned | TBD |  |  | A | 882 | TBD | TBD | TBD | TBD | N/A | Structural | 2016 | North Indian River Lagoon | TBD | TBD | TBD | BMPTrains | yes | 28.7348 | 42.5149
49773 | City of Titusville | North IRL | A | IR1-5 | 0.35 | 0.47 | 0.13568 | 9.7945 | 1.4388 | 1.3289 | 0.19522 | 1210 | Fixed Single Family Units | TV-23 | St. Johns Basin | 750.3728 | City of Titusville | TBD | St. Johns 2nd Baffle Box TMDL Improvements | Future project. | BMP Treatment Train | Planned | TBD |  |  | A | 882 | TBD | TBD | TBD | TBD | N/A | Structural | 2016 | North Indian River Lagoon | TBD | TBD | TBD | BMPTrains | yes | 102.7873 | 549.0774
49774 | City of Titusville | North IRL | A | IR1-5 | 0.35 | 0.47 | 0.13354 | 9.7945 | 1.4388 | 1.3079 | 0.19214 | 1210 | Fixed Single Family Units | TV-23 | St. Johns Basin | 750.3728 | City of Titusville | TBD | St. Johns 2nd Baffle Box TMDL Improvements | Future project. | BMP Treatment Train | Planned | TBD |  |  | A | 882 | TBD | TBD | TBD | TBD | N/A | Structural | 2016 | North Indian River Lagoon | TBD | TBD | TBD | BMPTrains | yes | 101.6524 | 540.4153
49775 | City of Titusville | North IRL | A | IR1-5 | 0.35 | 0.47 | 0.014035 | 9.7945 | 1.4388 | 0.13746 | 0.020193 | 1210 | Fixed Single Family Units | TV-23 | St. Johns Basin | 750.3728 | City of Titusville | TBD | St. Johns 2nd Baffle Box TMDL Improvements | Future project. | BMP Treatment Train | Planned | TBD |  |  | A | 882 | TBD | TBD | TBD | TBD | N/A | Structural | 2016 | North Indian River Lagoon | TBD | TBD | TBD | BMPTrains | yes | 37.001 | 56.796
49776 | City of Titusville | North IRL | A | IR1-5 | 0.35 | 0.47 | 0.071827 | 9.7945 | 1.4388 | 0.70351 | 0.10335 | 1210 | Fixed Single Family Units | TV-23 | St. Johns Basin | 750.3728 | City of Titusville | TBD | St. Johns 2nd Baffle Box TMDL Improvements | Future project. | BMP Treatment Train | Planned | TBD |  |  | A | 882 | TBD | TBD | TBD | TBD | N/A | Structural | 2016 | North Indian River Lagoon | TBD | TBD | TBD | BMPTrains | yes | 86.8382 | 290.6748
49777 | City of Titusville | North IRL | A | IR1-5 | 0.35 | 0.47 | 0.012114 | 8.0254 | 1.0939 | 0.097224 | 0.013252 | 1410 | Retail Sales and Services | TV-23 | St. Johns Basin | 750.3728 | City of Titusville | TBD | St. Johns 2nd Baffle Box TMDL Improvements | Future project. | BMP Treatment Train | Planned | TBD |  |  | A | 882 | TBD | TBD | TBD | TBD | N/A | Structural | 2016 | North Indian River Lagoon | TBD | TBD | TBD | BMPTrains | yes | 74.4192 | 49.0254
49778 | City of Titusville | North IRL | A | IR1-5 | 0.35 | 0.47 | 0.60565 | 8.0254 | 1.0939 | 4.8606 | 0.66249 | 1780 | Commercial Child Care | TV-23 | St. Johns Basin | 750.3728 | City of Titusville | TBD | St. Johns 2nd Baffle Box TMDL Improvements | Future project. | BMP Treatment Train | Planned | TBD |  |  | A | 882 | TBD | TBD | TBD | TBD | N/A | Structural | 2016 | North Indian River Lagoon | TBD | TBD | TBD | BMPTrains | yes | 199.5251 | 2450.9746
49779 | City of Titusville | North IRL | A | IR1-5 | 0.35 | 0.47 | 0.016874 | 9.8626 | 1.4487 | 0.16642 | 0.024444 | 1210 | Fixed Single Family Units | TV-23 | St. Johns Basin | 750.3728 | City of Titusville | TBD | St. Johns 2nd Baffle Box TMDL Improvements | Future project. | BMP Treatment Train | Planned | TBD |  |  | A | 882 | TBD | TBD | TBD | TBD | N/A | Structural | 2016 | North Indian River Lagoon | TBD | TBD | TBD | BMPTrains | yes | 37.7322 | 68.285
49780 | City of Titusville | North IRL | A | IR1-5 | 0.35 | 0.47 | 0.058827 | 10.1299 | 1.4981 | 0.59591 | 0.088129 | 1200 | Residential, Medium Density-Two-five dwellingunits per acre | TV-23 | St. Johns Basin | 750.3728 | City of Titusville | TBD | St. Johns 2nd Baffle Box TMDL Improvements | Future project. | BMP Treatment Train | Planned | TBD |  |  | A | 882 | TBD | TBD | TBD | TBD | N/A | Structural | 2016 | North Indian River Lagoon | TBD | TBD | TBD | BMPTrains | yes | 151.175 | 238.0641
49781 | Natural Lands | North IRL | A | IR1-5 | 0.35 | 0.47 | 0.0062833 | 10.1299 | 1.4981 | 0.063649 | 0.0094131 | 6170 | Mixed wetland hardwoods | TV-23 | St. Johns Basin | 750.3728 | City of Titusville | TBD | St. Johns 2nd Baffle Box TMDL Improvements | Future project. | BMP Treatment Train | Planned | TBD |  |  | A | 882 | TBD | TBD | TBD | TBD | N/A | Structural | 2016 | North Indian River Lagoon | TBD | TBD | TBD | BMPTrains | yes | 34.1794 | 25.4276
49782 | City of Titusville | North IRL | A | IR1-5 | 0.35 | 0.47 | 0.056532 | 10.1299 | 1.4981 | 0.57266 | 0.084691 | 1210 | Fixed Single Family Units | TV-23 | St. Johns Basin | 750.3728 | City of Titusville | TBD | St. Johns 2nd Baffle Box TMDL Improvements | Future project. | BMP Treatment Train | Planned | TBD |  |  | A | 882 | TBD | TBD | TBD | TBD | N/A | Structural | 2016 | North Indian River Lagoon | TBD | TBD | TBD | BMPTrains | yes | 81.2844 | 228.7768
49783 | City of Titusville | North IRL | A | IR1-5 | 0.35 | 0.47 | 0.23296 | 10.1299 | 1.4981 | 2.3599 | 0.349 | 1210 | Fixed Single Family Units | TV-23 | St. Johns Basin | 750.3728 | City of Titusville | TBD | St. Johns 2nd Baffle Box TMDL Improvements | Future project. | BMP Treatment Train | Planned | TBD |  |  | A | 882 | TBD | TBD | TBD | TBD | N/A | Structural | 2016 | North Indian River Lagoon | TBD | TBD | TBD | BMPTrains | yes | 127.2103 | 942.7602
49784 | City of Titusville | North IRL | A | IR1-5 | 0.35 | 0.47 | 0.11929 | 10.1299 | 1.4981 | 1.2084 | 0.17871 | 1210 | Fixed Single Family Units | TV-23 | St. Johns Basin | 750.3728 | City of Titusville | TBD | St. Johns 2nd Baffle Box TMDL Improvements | Future project. | BMP Treatment Train | Planned | TBD |  |  | A | 882 | TBD | TBD | TBD | TBD | N/A | Structural | 2016 | North Indian River Lagoon | TBD | TBD | TBD | BMPTrains | yes | 105.7662 | 482.7403
49785 | City of Titusville | North IRL | A | IR1-5 | 0.35 | 0.47 | 0.14387 | 10.1299 | 1.4981 | 1.4574 | 0.21554 | 1210 | Fixed Single Family Units | TV-23 | St. Johns Basin | 750.3728 | City of Titusville | TBD | St. Johns 2nd Baffle Box TMDL Improvements | Future project. | BMP Treatment Train | Planned | TBD |  |  | A | 882 | TBD | TBD | TBD | TBD | N/A | Structural | 2016 | North Indian River Lagoon | TBD | TBD | TBD | BMPTrains | yes | 107.7327 | 582.231
49786 | Natural Lands | North IRL | A | IR1-5 | 0.35 | 0.47 | 0.045842 | 8.059 | 1.0496 | 0.36944 | 0.048118 | 4110 | Pine flatwoods | TV-23 | St. Johns Basin | 750.3728 | City of Titusville | TBD | St. Johns 2nd Baffle Box TMDL Improvements | Future project. | BMP Treatment Train | Planned | TBD |  |  | A | 882 | TBD | TBD | TBD | TBD | N/A | Structural | 2016 | North Indian River Lagoon | TBD | TBD | TBD | BMPTrains | yes | 65.8316 | 185.5162
49787 | City of Titusville | North IRL | A | IR1-5 | 0.35 | 0.47 | 0.57192 | 8.059 | 1.0496 | 4.6091 | 0.60032 | 1720 | Religious | TV-23 | St. Johns Basin | 750.3728 | City of Titusville | TBD | St. Johns 2nd Baffle Box TMDL Improvements | Future project. | BMP Treatment Train | Planned | TBD |  |  | A | 882 | TBD | TBD | TBD | TBD | N/A | Structural | 2016 | North Indian River Lagoon | TBD | TBD | TBD | BMPTrains | yes | 188.7278 | 2314.4838
49788 | City of Titusville | North IRL | A | IR1-5 | 0.35 | 0.47 | 0.18779 | 9.8057 | 1.4404 | 1.8415 | 0.27051 | 1200 | Residential, Medium Density-Two-five dwellingunits per acre | TV-23 | St. Johns Basin | 750.3728 | City of Titusville | TBD | St. Johns 2nd Baffle Box TMDL Improvements | Future project. | BMP Treatment Train | Planned | TBD |  |  | A | 882 | TBD | TBD | TBD | TBD | N/A | Structural | 2016 | North Indian River Lagoon | TBD | TBD | TBD | BMPTrains | yes | 132.3315 | 759.9765
49789 | City of Titusville | North IRL | A | IR1-5 | 0.35 | 0.47 | 0.021612 | 9.8057 | 1.4404 | 0.21192 | 0.031131 | 1210 | Fixed Single Family Units | TV-23 | St. Johns Basin | 750.3728 | City of Titusville | TBD | St. Johns 2nd Baffle Box TMDL Improvements | Future project. | BMP Treatment Train | Planned | TBD |  |  | A | 882 | TBD | TBD | TBD | TBD | N/A | Structural | 2016 | North Indian River Lagoon | TBD | TBD | TBD | BMPTrains | yes | 46.8213 | 87.4604
49790 | City of Titusville | North IRL | A | IR1-5 | 0.35 | 0.47 | 0.21094 | 9.8057 | 1.4404 | 2.0684 | 0.30385 | 1210 | Fixed Single Family Units | TV-23 | St. Johns Basin | 750.3728 | City of Titusville | TBD | St. Johns 2nd Baffle Box TMDL Improvements | Future project. | BMP Treatment Train | Planned | TBD |  |  | A | 882 | TBD | TBD | TBD | TBD | N/A | Structural | 2016 | North Indian River Lagoon | TBD | TBD | TBD | BMPTrains | yes | 115.885 | 853.6516
49791 | City of Titusville | North IRL | A | IR1-5 | 0.35 | 0.47 | 0.0056899 | 9.8057 | 1.4404 | 0.055793 | 0.0081959 | 1210 | Fixed Single Family Units | TV-23 | St. Johns Basin | 750.3728 | City of Titusville | TBD | St. Johns 2nd Baffle Box TMDL Improvements | Future project. | BMP Treatment Train | Planned | TBD |  |  | A | 882 | TBD | TBD | TBD | TBD | N/A | Structural | 2016 | North Indian River Lagoon | TBD | TBD | TBD | BMPTrains | yes | 35.0615 | 23.0261
49792 | City of Titusville | North IRL | A | IR1-5 | 0.35 | 0.47 | 0.025956 | 9.8057 | 1.4404 | 0.25452 | 0.037388 | 1210 | Fixed Single Family Units | TV-23 | St. Johns Basin | 750.3728 | City of Titusville | TBD | St. Johns 2nd Baffle Box TMDL Improvements | Future project. | BMP Treatment Train | Planned | TBD |  |  | A | 882 | TBD | TBD | TBD | TBD | N/A | Structural | 2016 | North Indian River Lagoon | TBD | TBD | TBD | BMPTrains | yes | 75.9986 | 105.0408
49793 | City of Titusville | North IRL | A | IR1-5 | 0.35 | 0.47 | 0.16287 | 9.8057 | 1.4404 | 1.5971 | 0.2346 | 1210 | Fixed Single Family Units | TV-23 | St. Johns Basin | 750.3728 | City of Titusville | TBD | St. Johns 2nd Baffle Box TMDL Improvements | Future project. | BMP Treatment Train | Planned | TBD |  |  | A | 882 | TBD | TBD | TBD | TBD | N/A | Structural | 2016 | North Indian River Lagoon | TBD | TBD | TBD | BMPTrains | yes | 103.055 | 659.1112
49794 | City of Titusville | North IRL | A | IR1-5 | 0.35 | 0.47 | 0.0028994 | 9.8057 | 1.4404 | 0.028431 | 0.0041764 | 1210 | Fixed Single Family Units | TV-23 | St. Johns Basin | 750.3728 | City of Titusville | TBD | St. Johns 2nd Baffle Box TMDL Improvements | Future project. | BMP Treatment Train | Planned | TBD |  |  | A | 882 | TBD | TBD | TBD | TBD | N/A | Structural | 2016 | North Indian River Lagoon | TBD | TBD | TBD | BMPTrains | yes | 15.9135 | 11.7335
49795 | City of Titusville | North IRL | A | IR1-5 | 0.35 | 0.47 | 0.52756 | 9.7719 | 1.4356 | 5.1552 | 0.75735 | 1200 | Residential, Medium Density-Two-five dwellingunits per acre | TV-23 | St. Johns Basin | 750.3728 | City of Titusville | TBD | St. Johns 2nd Baffle Box TMDL Improvements | Future project. | BMP Treatment Train | Planned | TBD |  |  | A | 882 | TBD | TBD | TBD | TBD | N/A | Structural | 2016 | North Indian River Lagoon | TBD | TBD | TBD | BMPTrains | yes | 224.1917 | 2134.9417
49796 | City of Titusville | North IRL | A | IR1-5 | 0.35 | 0.47 | 0.0073712 | 9.7719 | 1.4356 | 0.07203 | 0.010582 | 1210 | Fixed Single Family Units | TV-23 | St. Johns Basin | 750.3728 | City of Titusville | TBD | St. Johns 2nd Baffle Box TMDL Improvements | Future project. | BMP Treatment Train | Planned | TBD |  |  | A | 882 | TBD | TBD | TBD | TBD | N/A | Structural | 2016 | North Indian River Lagoon | TBD | TBD | TBD | BMPTrains | yes | 28.1435 | 29.8301
49797 | City of Titusville | North IRL | A | IR1-5 | 0.35 | 0.47 | 0.082837 | 9.7719 | 1.4356 | 0.80947 | 0.11892 | 1200 | Residential, Medium Density-Two-five dwellingunits per acre | TV-23 | St. Johns Basin | 750.3728 | City of Titusville | TBD | St. Johns 2nd Baffle Box TMDL Improvements | Future project. | BMP Treatment Train | Planned | TBD |  |  | A | 882 | TBD | TBD | TBD | TBD | N/A | Structural | 2016 | North Indian River Lagoon | TBD | TBD | TBD | BMPTrains | yes | 81.9057 | 335.2281
49798 | Natural Lands | North IRL | A | IR1-5 | 0.35 | 0.47 | 0.098599 | 5.1873 | 0.44255 | 0.51146 | 0.043635 | 6170 | Mixed wetland hardwoods | TV-23 | St. Johns Basin | 750.3728 | City of Titusville | TBD | St. Johns 2nd Baffle Box TMDL Improvements | Future project. | BMP Treatment Train | Planned | TBD |  |  | A | 882 | TBD | TBD | TBD | TBD | N/A | Structural | 2016 | North Indian River Lagoon | TBD | TBD | TBD | BMPTrains | yes | 101.563 | 399.0179
49799 | Natural Lands | North IRL | A | IR1-5 | 0.35 | 0.47 | 0.51916 | 5.1873 | 0.44255 | 2.693 | 0.22976 | 6460 | Mixed scrub-shrub wetland | TV-23 | St. Johns Basin | 750.3728 | City of Titusville | TBD | St. Johns 2nd Baffle Box TMDL Improvements | Future project. | BMP Treatment Train | Planned | TBD |  |  | A | 882 | TBD | TBD | TBD | TBD | N/A | Structural | 2016 | North Indian River Lagoon | TBD | TBD | TBD | BMPTrains | yes | 184.2017 | 2100.9821
49800 | City of Titusville | North IRL | A | IR1-5 | 0.35 | 0.47 | 0.18249 | 9.8227 | 1.4429 | 1.7925 | 0.26331 | 1200 | Residential, Medium Density-Two-five dwellingunits per acre | TV-23 | St. Johns Basin | 750.3728 | City of Titusville | TBD | St. Johns 2nd Baffle Box TMDL Improvements | Future project. | BMP Treatment Train | Planned | TBD |  |  | A | 882 | TBD | TBD | TBD | TBD | N/A | Structural | 2016 | North Indian River Lagoon | TBD | TBD | TBD | BMPTrains | yes | 131.6753 | 738.4982
49801 | City of Titusville | North IRL | A | IR1-5 | 0.35 | 0.47 | 0.0049541 | 9.8227 | 1.4429 | 0.048663 | 0.0071482 | 1210 | Fixed Single Family Units | TV-23 | St. Johns Basin | 750.3728 | City of Titusville | TBD | St. Johns 2nd Baffle Box TMDL Improvements | Future project. | BMP Treatment Train | Planned | TBD |  |  | A | 882 | TBD | TBD | TBD | TBD | N/A | Structural | 2016 | North Indian River Lagoon | TBD | TBD | TBD | BMPTrains | yes | 23.1962 | 20.0485
49802 | City of Titusville | North IRL | A | IR1-5 | 0.35 | 0.47 | 0.0074224 | 9.8227 | 1.4429 | 0.072908 | 0.01071 | 1210 | Fixed Single Family Units | TV-23 | St. Johns Basin | 750.3728 | City of Titusville | TBD | St. Johns 2nd Baffle Box TMDL Improvements | Future project. | BMP Treatment Train | Planned | TBD |  |  | A | 882 | TBD | TBD | TBD | TBD | N/A | Structural | 2016 | North Indian River Lagoon | TBD | TBD | TBD | BMPTrains | yes | 31.8759 | 30.0375
49803 | City of Titusville | North IRL | A | IR1-5 | 0.35 | 0.47 | 0.16479 | 9.8227 | 1.4429 | 1.6187 | 0.23777 | 1210 | Fixed Single Family Units | TV-23 | St. Johns Basin | 750.3728 | City of Titusville | TBD | St. Johns 2nd Baffle Box TMDL Improvements | Future project. | BMP Treatment Train | Planned | TBD |  |  | A | 882 | TBD | TBD | TBD | TBD | N/A | Structural | 2016 | North Indian River Lagoon | TBD | TBD | TBD | BMPTrains | yes | 103.8691 | 666.8781
49804 | City of Titusville | North IRL | A | IR1-5 | 0.35 | 0.47 | 0.22877 | 9.8227 | 1.4429 | 2.2472 | 0.33009 | 1210 | Fixed Single Family Units | TV-23 | St. Johns Basin | 750.3728 | City of Titusville | TBD | St. Johns 2nd Baffle Box TMDL Improvements | Future project. | BMP Treatment Train | Planned | TBD |  |  | A | 882 | TBD | TBD | TBD | TBD | N/A | Structural | 2016 | North Indian River Lagoon | TBD | TBD | TBD | BMPTrains | yes | 124.2799 | 925.8111
49805 | City of Titusville | North IRL | A | IR1-5 | 0.35 | 0.47 | 0.029171 | 9.8227 | 1.4429 | 0.28654 | 0.04209 | 1210 | Fixed Single Family Units | TV-23 | St. Johns Basin | 750.3728 | City of Titusville | TBD | St. Johns 2nd Baffle Box TMDL Improvements | Future project. | BMP Treatment Train | Planned | TBD |  |  | A | 882 | TBD | TBD | TBD | TBD | N/A | Structural | 2016 | North Indian River Lagoon | TBD | TBD | TBD | BMPTrains | yes | 85.4147 | 118.0506
49806 | City of Titusville | North IRL | A | IR1-5 | 0.35 | 0.47 | 0.00016703 | 9.8227 | 1.4429 | 0.0016407 | 0.00024101 | 1210 | Fixed Single Family Units | TV-23 | St. Johns Basin | 750.3728 | City of Titusville | TBD | St. Johns 2nd Baffle Box TMDL Improvements | Future project. | BMP Treatment Train | Planned | TBD |  |  | A | 882 | TBD | TBD | TBD | TBD | N/A | Structural | 2016 | North Indian River Lagoon | TBD | TBD | TBD | BMPTrains | yes | 5.4245 | 0.67595
49807 | Natural Lands | North IRL | A | IR1-5 | 0.35 | 0.47 | 5.2595e-06 | 8.4123 | 1.1235 | 4.4244e-05 | 5.9091e-06 | 4110 | Pine flatwoods | TV-23 | St. Johns Basin | 750.3728 | City of Titusville | TBD | St. Johns 2nd Baffle Box TMDL Improvements | Future project. | BMP Treatment Train | Planned | TBD |  |  | A | 882 | TBD | TBD | TBD | TBD | N/A | Structural | 2016 | North Indian River Lagoon | TBD | TBD | TBD | BMPTrains | yes | 0.76094 | 0.021284
49808 | City of Titusville | North IRL | A | IR1-5 | 0.35 | 0.47 | 0.14854 | 8.4123 | 1.1235 | 1.2496 | 0.16689 | 1720 | Religious | TV-23 | St. Johns Basin | 750.3728 | City of Titusville | TBD | St. Johns 2nd Baffle Box TMDL Improvements | Future project. | BMP Treatment Train | Planned | TBD |  |  | A | 882 | TBD | TBD | TBD | TBD | N/A | Structural | 2016 | North Indian River Lagoon | TBD | TBD | TBD | BMPTrains | yes | 122.6278 | 601.1369
49809 | City of Titusville | North IRL | A | IR1-5 | 0.35 | 0.47 | 0.051652 | 9.7907 | 1.4382 | 0.50571 | 0.074288 | 1200 | Residential, Medium Density-Two-five dwellingunits per acre | TV-23 | St. Johns Basin | 750.3728 | City of Titusville | TBD | St. Johns 2nd Baffle Box TMDL Improvements | Future project. | BMP Treatment Train | Planned | TBD |  |  | A | 882 | TBD | TBD | TBD | TBD | N/A | Structural | 2016 | North Indian River Lagoon | TBD | TBD | TBD | BMPTrains | yes | 133.0794 | 209.0274
49810 | City of Titusville | North IRL | A | IR1-5 | 0.35 | 0.47 | 0.23221 | 9.7907 | 1.4382 | 2.2735 | 0.33397 | 1210 | Fixed Single Family Units | TV-23 | St. Johns Basin | 750.3728 | City of Titusville | TBD | St. Johns 2nd Baffle Box TMDL Improvements | Future project. | BMP Treatment Train | Planned | TBD |  |  | A | 882 | TBD | TBD | TBD | TBD | N/A | Structural | 2016 | North Indian River Lagoon | TBD | TBD | TBD | BMPTrains | yes | 132.2374 | 939.7156
49811 | City of Titusville | North IRL | A | IR1-5 | 0.35 | 0.47 | 0.010548 | 9.7907 | 1.4382 | 0.10328 | 0.015171 | 1210 | Fixed Single Family Units | TV-23 | St. Johns Basin | 750.3728 | City of Titusville | TBD | St. Johns 2nd Baffle Box TMDL Improvements | Future project. | BMP Treatment Train | Planned | TBD |  |  | A | 882 | TBD | TBD | TBD | TBD | N/A | Structural | 2016 | North Indian River Lagoon | TBD | TBD | TBD | BMPTrains | yes | 33.3969 | 42.6881
49812 | City of Titusville | North IRL | A | IR1-5 | 0.35 | 0.47 | 0.3081 | 9.7907 | 1.4382 | 3.0165 | 0.44313 | 1210 | Fixed Single Family Units | TV-23 | St. Johns Basin | 750.3728 | City of Titusville | TBD | St. Johns 2nd Baffle Box TMDL Improvements | Future project. | BMP Treatment Train | Planned | TBD |  |  | A | 882 | TBD | TBD | TBD | TBD | N/A | Structural | 2016 | North Indian River Lagoon | TBD | TBD | TBD | BMPTrains | yes | 142.2597 | 1246.8522
49813 | City of Titusville | North IRL | A | IR1-5 | 0.35 | 0.47 | 0.015251 | 9.7907 | 1.4382 | 0.14931 | 0.021934 | 1210 | Fixed Single Family Units | TV-23 | St. Johns Basin | 750.3728 | City of Titusville | TBD | St. Johns 2nd Baffle Box TMDL Improvements | Future project. | BMP Treatment Train | Planned | TBD |  |  | A | 882 | TBD | TBD | TBD | TBD | N/A | Structural | 2016 | North Indian River Lagoon | TBD | TBD | TBD | BMPTrains | yes | 37.9291 | 61.7166
49814 | Natural Lands | North IRL | A | IR1-5 | 0.35 | 0.47 | 0.32316 | 6.3684 | 0.83536 | 2.058 | 0.26995 | 3100 | Herbaceous Dry Prairie | TV-23 | St. Johns Basin | 750.3728 | City of Titusville | TBD | St. Johns 2nd Baffle Box TMDL Improvements | Future project. | BMP Treatment Train | Planned | TBD |  |  | A | 882 | TBD | TBD | TBD | TBD | N/A | Structural | 2016 | North Indian River Lagoon | TBD | TBD | TBD | BMPTrains | yes | 154.5929 | 1307.7792
49815 | City of Titusville | North IRL | A | IR1-5 | 0.35 | 0.47 | 0.2946 | 6.3684 | 0.83536 | 1.8761 | 0.2461 | 1710 | Educational Facilities | TV-23 | St. Johns Basin | 750.3728 | City of Titusville | TBD | St. Johns 2nd Baffle Box TMDL Improvements | Future project. | BMP Treatment Train | Planned | TBD |  |  | A | 882 | TBD | TBD | TBD | TBD | N/A | Structural | 2016 | North Indian River Lagoon | TBD | TBD | TBD | BMPTrains | yes | 149.9706 | 1192.2208
49816 | City of Titusville | North IRL | A | IR1-5 | 0.35 | 0.47 | 0.44638 | 10.1528 | 1.5049 | 4.532 | 0.67177 | 1200 | Residential, Medium Density-Two-five dwellingunits per acre | TV-23 | St. Johns Basin | 750.3728 | City of Titusville | TBD | St. Johns 2nd Baffle Box TMDL Improvements | Future project. | BMP Treatment Train | Planned | TBD |  |  | A | 882 | TBD | TBD | TBD | TBD | N/A | Structural | 2016 | North Indian River Lagoon | TBD | TBD | TBD | BMPTrains | yes | 249.0999 | 1806.4363
49817 | City of Titusville | North IRL | A | IR1-5 | 0.35 | 0.47 | 0.03163 | 10.1528 | 1.5049 | 0.32113 | 0.047601 | 1210 | Fixed Single Family Units | TV-23 | St. Johns Basin | 750.3728 | City of Titusville | TBD | St. Johns 2nd Baffle Box TMDL Improvements | Future project. | BMP Treatment Train | Planned | TBD |  |  | A | 882 | TBD | TBD | TBD | TBD | N/A | Structural | 2016 | North Indian River Lagoon | TBD | TBD | TBD | BMPTrains | yes | 46.9063 | 128.0013
49818 | City of Titusville | North IRL | A | IR1-5 | 0.35 | 0.47 | 0.026591 | 10.1528 | 1.5049 | 0.26998 | 0.040018 | 1210 | Fixed Single Family Units | TV-23 | St. Johns Basin | 750.3728 | City of Titusville | TBD | St. Johns 2nd Baffle Box TMDL Improvements | Future project. | BMP Treatment Train | Planned | TBD |  |  | A | 882 | TBD | TBD | TBD | TBD | N/A | Structural | 2016 | North Indian River Lagoon | TBD | TBD | TBD | BMPTrains | yes | 46.6902 | 107.6118
49819 | City of Titusville | North IRL | A | IR1-5 | 0.35 | 0.47 | 0.10156 | 10.1528 | 1.5049 | 1.0311 | 0.15284 | 1210 | Fixed Single Family Units | TV-23 | St. Johns Basin | 750.3728 | City of Titusville | TBD | St. Johns 2nd Baffle Box TMDL Improvements | Future project. | BMP Treatment Train | Planned | TBD |  |  | A | 882 | TBD | TBD | TBD | TBD | N/A | Structural | 2016 | North Indian River Lagoon | TBD | TBD | TBD | BMPTrains | yes | 83.7331 | 410.9995
49820 | Natural Lands | North IRL | A | IR1-5 | 0.35 | 0.47 | 0.43051 | 3.84 | 0.18513 | 1.6532 | 0.079699 | 4110 | Pine flatwoods | TV-23 | St. Johns Basin | 750.3728 | City of Titusville | TBD | St. Johns 2nd Baffle Box TMDL Improvements | Future project. | BMP Treatment Train | Planned | TBD |  |  | A | 882 | TBD | TBD | TBD | TBD | N/A | Structural | 2016 | North Indian River Lagoon | TBD | TBD | TBD | BMPTrains | yes | 183.1526 | 1742.1958
49821 | Natural Lands | North IRL | A | IR1-5 | 0.35 | 0.47 | 0.18726 | 3.84 | 0.18513 | 0.71908 | 0.034667 | 6410 | Freshwater marshes | TV-23 | St. Johns Basin | 750.3728 | City of Titusville | TBD | St. Johns 2nd Baffle Box TMDL Improvements | Future project. | BMP Treatment Train | Planned | TBD |  |  | A | 882 | TBD | TBD | TBD | TBD | N/A | Structural | 2016 | North Indian River Lagoon | TBD | TBD | TBD | BMPTrains | yes | 117.3245 | 757.8042
49822 | City of Titusville | North IRL | A | IR1-5 | 0.35 | 0.47 | 0.23044 | 10.2815 | 1.475 | 2.3693 | 0.33989 | 1200 | Residential, Medium Density-Two-five dwellingunits per acre | TV-23 | St. Johns Basin | 750.3728 | City of Titusville | TBD | St. Johns 2nd Baffle Box TMDL Improvements | Future project. | BMP Treatment Train | Planned | TBD |  |  | A | 882 | TBD | TBD | TBD | TBD | N/A | Structural | 2016 | North Indian River Lagoon | TBD | TBD | TBD | BMPTrains | yes | 157.1107 | 932.5623
49823 | City of Titusville | North IRL | A | IR1-5 | 0.35 | 0.47 | 0.030172 | 10.2815 | 1.475 | 0.31021 | 0.044502 | 1410 | Retail Sales and Services | TV-23 | St. Johns Basin | 750.3728 | City of Titusville | TBD | St. Johns 2nd Baffle Box TMDL Improvements | Future project. | BMP Treatment Train | Planned | TBD |  |  | A | 882 | TBD | TBD | TBD | TBD | N/A | Structural | 2016 | North Indian River Lagoon | TBD | TBD | TBD | BMPTrains | yes | 61.4927 | 122.1006
49824 | City of Titusville | North IRL | A | IR1-5 | 0.35 | 0.47 | 0.12775 | 8.4156 | 1.1276 | 1.0751 | 0.14406 | 1200 | Residential, Medium Density-Two-five dwellingunits per acre | TV-23 | St. Johns Basin | 750.3728 | City of Titusville | TBD | St. Johns 2nd Baffle Box TMDL Improvements | Future project. | BMP Treatment Train | Planned | TBD |  |  | A | 882 | TBD | TBD | TBD | TBD | N/A | Structural | 2016 | North Indian River Lagoon | TBD | TBD | TBD | BMPTrains | yes | 120.3372 | 516.9952
49825 | Natural Lands | North IRL | A | IR1-5 | 0.35 | 0.47 | 0.20729 | 8.4156 | 1.1276 | 1.7445 | 0.23376 | 6170 | Mixed wetland hardwoods | TV-23 | St. Johns Basin | 750.3728 | City of Titusville | TBD | St. Johns 2nd Baffle Box TMDL Improvements | Future project. | BMP Treatment Train | Planned | TBD |  |  | A | 882 | TBD | TBD | TBD | TBD | N/A | Structural | 2016 | North Indian River Lagoon | TBD | TBD | TBD | BMPTrains | yes | 114.7116 | 838.8905
49826 | City of Titusville | North IRL | A | IR1-5 | 0.35 | 0.47 | 0.28272 | 8.4156 | 1.1276 | 2.3792 | 0.31881 | 1210 | Fixed Single Family Units | TV-23 | St. Johns Basin | 750.3728 | City of Titusville | TBD | St. Johns 2nd Baffle Box TMDL Improvements | Future project. | BMP Treatment Train | Planned | TBD |  |  | A | 882 | TBD | TBD | TBD | TBD | N/A | Structural | 2016 | North Indian River Lagoon | TBD | TBD | TBD | BMPTrains | yes | 145.7872 | 1144.1143
49827 | City of Titusville | North IRL | A | IR1-5 | 0.35 | 0.47 | 0.063927 | 10.3435 | 1.6099 | 0.66123 | 0.10291 | 1300 | Residential, High Density | TV-23 | St. Johns Basin | 750.3728 | City of Titusville | TBD | St. Johns 2nd Baffle Box TMDL Improvements | Future project. | BMP Treatment Train | Planned | TBD |  |  | A | 882 | TBD | TBD | TBD | TBD | N/A | Structural | 2016 | North Indian River Lagoon | TBD | TBD | TBD | BMPTrains | yes | 89.8142 | 258.7044
49828 | City of Titusville | North IRL | A | IR1-5 | 0.35 | 0.47 | 0.02189 | 10.3435 | 1.6099 | 0.22642 | 0.03524 | 1300 | Residential, High Density | TV-23 | St. Johns Basin | 750.3728 | City of Titusville | TBD | St. Johns 2nd Baffle Box TMDL Improvements | Future project. | BMP Treatment Train | Planned | TBD |  |  | A | 882 | TBD | TBD | TBD | TBD | N/A | Structural | 2016 | North Indian River Lagoon | TBD | TBD | TBD | BMPTrains | yes | 37.6797 | 88.5861
49829 | City of Titusville | North IRL | A | IR1-5 | 0.35 | 0.47 | 0.044391 | 10.3435 | 1.6099 | 0.45916 | 0.071463 | 1210 | Fixed Single Family Units | TV-23 | St. Johns Basin | 750.3728 | City of Titusville | TBD | St. Johns 2nd Baffle Box TMDL Improvements | Future project. | BMP Treatment Train | Planned | TBD |  |  | A | 882 | TBD | TBD | TBD | TBD | N/A | Structural | 2016 | North Indian River Lagoon | TBD | TBD | TBD | BMPTrains | yes | 99.1907 | 179.6432
49830 | City of Titusville | North IRL | A | IR1-5 | 0.35 | 0.47 | 0.20685 | 10.3435 | 1.6099 | 2.1396 | 0.33301 | 1210 | Fixed Single Family Units | TV-23 | St. Johns Basin | 750.3728 | City of Titusville | TBD | St. Johns 2nd Baffle Box TMDL Improvements | Future project. | BMP Treatment Train | Planned | TBD |  |  | A | 882 | TBD | TBD | TBD | TBD | N/A | Structural | 2016 | North Indian River Lagoon | TBD | TBD | TBD | BMPTrains | yes | 116.2045 | 837.1062
49831 | City of Titusville | North IRL | A | IR1-5 | 0.35 | 0.47 | 0.048627 | 10.3435 | 1.6099 | 0.50298 | 0.078284 | 1210 | Fixed Single Family Units | TV-23 | St. Johns Basin | 750.3728 | City of Titusville | TBD | St. Johns 2nd Baffle Box TMDL Improvements | Future project. | BMP Treatment Train | Planned | TBD |  |  | A | 882 | TBD | TBD | TBD | TBD | N/A | Structural | 2016 | North Indian River Lagoon | TBD | TBD | TBD | BMPTrains | yes | 62.39 | 196.7879
49832 | City of Titusville | North IRL | A | IR1-5 | 0.35 | 0.47 | 0.15757 | 10.3435 | 1.6099 | 1.6299 | 0.25367 | 1210 | Fixed Single Family Units | TV-23 | St. Johns Basin | 750.3728 | City of Titusville | TBD | St. Johns 2nd Baffle Box TMDL Improvements | Future project. | BMP Treatment Train | Planned | TBD |  |  | A | 882 | TBD | TBD | TBD | TBD | N/A | Structural | 2016 | North Indian River Lagoon | TBD | TBD | TBD | BMPTrains | yes | 103.9959 | 637.6752
49833 | City of Titusville | North IRL | A | IR1-5 | 0.35 | 0.47 | 0.033432 | 10.3435 | 1.6099 | 0.34581 | 0.053821 | 1210 | Fixed Single Family Units | TV-23 | St. Johns Basin | 750.3728 | City of Titusville | TBD | St. Johns 2nd Baffle Box TMDL Improvements | Future project. | BMP Treatment Train | Planned | TBD |  |  | A | 882 | TBD | TBD | TBD | TBD | N/A | Structural | 2016 | North Indian River Lagoon | TBD | TBD | TBD | BMPTrains | yes | 51.5173 | 135.2951
49834 | City of Titusville | North IRL | A | IR1-5 | 0.35 | 0.47 | 0.011033 | 10.3435 | 1.6099 | 0.11412 | 0.017761 | 1210 | Fixed Single Family Units | TV-23 | St. Johns Basin | 750.3728 | City of Titusville | TBD | St. Johns 2nd Baffle Box TMDL Improvements | Future project. | BMP Treatment Train | Planned | TBD |  |  | A | 882 | TBD | TBD | TBD | TBD | N/A | Structural | 2016 | North Indian River Lagoon | TBD | TBD | TBD | BMPTrains | yes | 67.381 | 44.6485
49835 | City of Titusville | North IRL | A | IR1-5 | 0.35 | 0.47 | 0.030036 | 10.3435 | 1.6099 | 0.31068 | 0.048355 | 1750 | Governmental | TV-23 | St. Johns Basin | 750.3728 | City of Titusville | TBD | St. Johns 2nd Baffle Box TMDL Improvements | Future project. | BMP Treatment Train | Planned | TBD |  |  | A | 882 | TBD | TBD | TBD | TBD | N/A | Structural | 2016 | North Indian River Lagoon | TBD | TBD | TBD | BMPTrains | yes | 104.8978 | 121.5533
49836 | City of Titusville | North IRL | A | IR1-5 | 0.35 | 0.47 | 0.33911 | 9.6039 | 1.4115 | 3.2568 | 0.47865 | 1200 | Residential, Medium Density-Two-five dwellingunits per acre | TV-23 | St. Johns Basin | 750.3728 | City of Titusville | TBD | St. Johns 2nd Baffle Box TMDL Improvements | Future project. | BMP Treatment Train | Planned | TBD |  |  | A | 882 | TBD | TBD | TBD | TBD | N/A | Structural | 2016 | North Indian River Lagoon | TBD | TBD | TBD | BMPTrains | yes | 241.6092 | 1372.3235
49837 | Agricultural Lands | North IRL | A | IR1-5 | 0.35 | 0.47 | 0.027276 | 9.6039 | 1.4115 | 0.26195 | 0.0385 | 2240 | Abandoned tree crops | TV-23 | St. Johns Basin | 750.3728 | City of Titusville | TBD | St. Johns 2nd Baffle Box TMDL Improvements | Future project. | BMP Treatment Train | Planned | TBD |  |  | A | 882 | TBD | TBD | TBD | TBD | N/A | Structural | 2016 | North Indian River Lagoon | TBD | TBD | TBD | BMPTrains | yes | 46.4542 | 110.3813
49838 | Natural Lands | North IRL | A | IR1-5 | 0.35 | 0.47 | 0.037017 | 9.6039 | 1.4115 | 0.35551 | 0.05225 | 6300 | Wetland Forested Mixed | TV-23 | St. Johns Basin | 750.3728 | City of Titusville | TBD | St. Johns 2nd Baffle Box TMDL Improvements | Future project. | BMP Treatment Train | Planned | TBD |  |  | A | 882 | TBD | TBD | TBD | TBD | N/A | Structural | 2016 | North Indian River Lagoon | TBD | TBD | TBD | BMPTrains | yes | 76.8961 | 149.8036
49839 | City of Titusville | North IRL | A | IR1-5 | 0.35 | 0.47 | 0.0032738 | 9.6039 | 1.4115 | 0.031441 | 0.004621 | 1210 | Fixed Single Family Units | TV-23 | St. Johns Basin | 750.3728 | City of Titusville | TBD | St. Johns 2nd Baffle Box TMDL Improvements | Future project. | BMP Treatment Train | Planned | TBD |  |  | A | 882 | TBD | TBD | TBD | TBD | N/A | Structural | 2016 | North Indian River Lagoon | TBD | TBD | TBD | BMPTrains | yes | 40.0322 | 13.2487
49840 | City of Titusville | North IRL | A | IR1-5 | 0.35 | 0.47 | 0.0034717 | 9.6039 | 1.4115 | 0.033342 | 0.0049003 | 1210 | Fixed Single Family Units | TV-23 | St. Johns Basin | 750.3728 | City of Titusville | TBD | St. Johns 2nd Baffle Box TMDL Improvements | Future project. | BMP Treatment Train | Planned | TBD |  |  | A | 882 | TBD | TBD | TBD | TBD | N/A | Structural | 2016 | North Indian River Lagoon | TBD | TBD | TBD | BMPTrains | yes | 40.6892 | 14.0494
49841 | City of Titusville | North IRL | A | IR1-5 | 0.35 | 0.47 | 0.20762 | 9.6039 | 1.4115 | 1.9939 | 0.29305 | 1210 | Fixed Single Family Units | TV-23 | St. Johns Basin | 750.3728 | City of Titusville | TBD | St. Johns 2nd Baffle Box TMDL Improvements | Future project. | BMP Treatment Train | Planned | TBD |  |  | A | 882 | TBD | TBD | TBD | TBD | N/A | Structural | 2016 | North Indian River Lagoon | TBD | TBD | TBD | BMPTrains | yes | 118.1623 | 840.1936
49842 | City of Titusville | North IRL | A | IR1-5 | 0.35 | 0.47 | 0.61776 | 12.2816 | 1.622 | 7.5871 | 1.002 | 1410 | Retail Sales and Services | TV-23 | St. Johns Basin | 750.3728 | City of Titusville | TBD | St. Johns 2nd Baffle Box TMDL Improvements | Future project. | BMP Treatment Train | Planned | TBD |  |  | A | 882 | TBD | TBD | TBD | TBD | N/A | Structural | 2016 | North Indian River Lagoon | TBD | TBD | TBD | BMPTrains | yes | 200 | 2500
49843 | City of Titusville | North IRL | A | IR1-5 | 0.35 | 0.47 | 0.2033 | 9.8127 | 1.4414 | 1.9949 | 0.29304 | 1200 | Residential, Medium Density-Two-five dwellingunits per acre | TV-23 | St. Johns Basin | 750.3728 | City of Titusville | TBD | St. Johns 2nd Baffle Box TMDL Improvements | Future project. | BMP Treatment Train | Planned | TBD |  |  | A | 882 | TBD | TBD | TBD | TBD | N/A | Structural | 2016 | North Indian River Lagoon | TBD | TBD | TBD | BMPTrains | yes | 133.4164 | 822.7108
49844 | City of Titusville | North IRL | A | IR1-5 | 0.35 | 0.47 | 0.20366 | 9.8127 | 1.4414 | 1.9984 | 0.29356 | 1210 | Fixed Single Family Units | TV-23 | St. Johns Basin | 750.3728 | City of Titusville | TBD | St. Johns 2nd Baffle Box TMDL Improvements | Future project. | BMP Treatment Train | Planned | TBD |  |  | A | 882 | TBD | TBD | TBD | TBD | N/A | Structural | 2016 | North Indian River Lagoon | TBD | TBD | TBD | BMPTrains | yes | 120.8035 | 824.1706
49845 | City of Titusville | North IRL | A | IR1-5 | 0.35 | 0.47 | 0.12449 | 9.8127 | 1.4414 | 1.2216 | 0.17945 | 1210 | Fixed Single Family Units | TV-23 | St. Johns Basin | 750.3728 | City of Titusville | TBD | St. Johns 2nd Baffle Box TMDL Improvements | Future project. | BMP Treatment Train | Planned | TBD |  |  | A | 882 | TBD | TBD | TBD | TBD | N/A | Structural | 2016 | North Indian River Lagoon | TBD | TBD | TBD | BMPTrains | yes | 96.7301 | 503.8077
49846 | City of Titusville | North IRL | A | IR1-5 | 0.35 | 0.47 | 0.086317 | 9.8127 | 1.4414 | 0.847 | 0.12442 | 1210 | Fixed Single Family Units | TV-23 | St. Johns Basin | 750.3728 | City of Titusville | TBD | St. Johns 2nd Baffle Box TMDL Improvements | Future project. | BMP Treatment Train | Planned | TBD |  |  | A | 882 | TBD | TBD | TBD | TBD | N/A | Structural | 2016 | North Indian River Lagoon | TBD | TBD | TBD | BMPTrains | yes | 113.8681 | 349.3109
49847 | City of Titusville | North IRL | A | IR1-5 | 0.35 | 0.47 | 0.091404 | 12.4091 | 1.6367 | 1.1342 | 0.1496 | 1400 | Commercial and Services | TV-23 | St. Johns Basin | 750.3728 | City of Titusville | TBD | St. Johns 2nd Baffle Box TMDL Improvements | Future project. | BMP Treatment Train | Planned | TBD |  |  | A | 882 | TBD | TBD | TBD | TBD | N/A | Structural | 2016 | North Indian River Lagoon | TBD | TBD | TBD | BMPTrains | yes | 92.7012 | 369.8999
49848 | City of Titusville | North IRL | A | IR1-5 | 0.35 | 0.47 | 0.032455 | 12.4091 | 1.6367 | 0.40273 | 0.05312 | 1430 | Professional Services | TV-23 | St. Johns Basin | 750.3728 | City of Titusville | TBD | St. Johns 2nd Baffle Box TMDL Improvements | Future project. | BMP Treatment Train | Planned | TBD |  |  | A | 882 | TBD | TBD | TBD | TBD | N/A | Structural | 2016 | North Indian River Lagoon | TBD | TBD | TBD | BMPTrains | yes | 51.3321 | 131.3391
49849 | City of Titusville | North IRL | A | IR1-5 | 0.35 | 0.47 | 0.17597 | 12.4091 | 1.6367 | 2.1836 | 0.28801 | 1420 | Wholesale Sales and Services <Excluding warehouses associated with industrial use> | TV-23 | St. Johns Basin | 750.3728 | City of Titusville | TBD | St. Johns 2nd Baffle Box TMDL Improvements | Future project. | BMP Treatment Train | Planned | TBD |  |  | A | 882 | TBD | TBD | TBD | TBD | N/A | Structural | 2016 | North Indian River Lagoon | TBD | TBD | TBD | BMPTrains | yes | 123.9338 | 712.1145
49850 | City of Titusville | North IRL | A | IR1-5 | 0.35 | 0.47 | 0.12191 | 9.2745 | 1.3046 | 1.1307 | 0.15905 | 1210 | Fixed Single Family Units | TV-23 | St. Johns Basin | 750.3728 | City of Titusville | TBD | St. Johns 2nd Baffle Box TMDL Improvements | Future project. | BMP Treatment Train | Planned | TBD |  |  | A | 882 | TBD | TBD | TBD | TBD | N/A | Structural | 2016 | North Indian River Lagoon | TBD | TBD | TBD | BMPTrains | yes | 89.4962 | 493.372
49851 | City of Titusville | North IRL | A | IR1-5 | 0.35 | 0.47 | 0.18056 | 9.2745 | 1.3046 | 1.6746 | 0.23555 | 1210 | Fixed Single Family Units | TV-23 | St. Johns Basin | 750.3728 | City of Titusville | TBD | St. Johns 2nd Baffle Box TMDL Improvements | Future project. | BMP Treatment Train | Planned | TBD |  |  | A | 882 | TBD | TBD | TBD | TBD | N/A | Structural | 2016 | North Indian River Lagoon | TBD | TBD | TBD | BMPTrains | yes | 108.1067 | 730.6989
49852 | City of Titusville | North IRL | A | IR1-5 | 0.35 | 0.47 | 0.0062772 | 9.2745 | 1.3046 | 0.058218 | 0.008189 | 1210 | Fixed Single Family Units | TV-23 | St. Johns Basin | 750.3728 | City of Titusville | TBD | St. Johns 2nd Baffle Box TMDL Improvements | Future project. | BMP Treatment Train | Planned | TBD |  |  | A | 882 | TBD | TBD | TBD | TBD | N/A | Structural | 2016 | North Indian River Lagoon | TBD | TBD | TBD | BMPTrains | yes | 42.4866 | 25.4028
49853 | City of Titusville | North IRL | A | IR1-5 | 0.35 | 0.47 | 0.30901 | 9.2745 | 1.3046 | 2.8659 | 0.40313 | 1750 | Governmental | TV-23 | St. Johns Basin | 750.3728 | City of Titusville | TBD | St. Johns 2nd Baffle Box TMDL Improvements | Future project. | BMP Treatment Train | Planned | TBD |  |  | A | 882 | TBD | TBD | TBD | TBD | N/A | Structural | 2016 | North Indian River Lagoon | TBD | TBD | TBD | BMPTrains | yes | 150.018 | 1250.5263
49854 | City of Titusville | North IRL | A | IR1-5 | 0.35 | 0.47 | 0.21262 | 9.8528 | 1.4472 | 2.0949 | 0.30771 | 1200 | Residential, Medium Density-Two-five dwellingunits per acre | TV-23 | St. Johns Basin | 750.3728 | City of Titusville | TBD | St. Johns 2nd Baffle Box TMDL Improvements | Future project. | BMP Treatment Train | Planned | TBD |  |  | A | 882 | TBD | TBD | TBD | TBD | N/A | Structural | 2016 | North Indian River Lagoon | TBD | TBD | TBD | BMPTrains | yes | 186.6862 | 860.4428
49855 | City of Titusville | North IRL | A | IR1-5 | 0.35 | 0.47 | 0.18315 | 9.8528 | 1.4472 | 1.8045 | 0.26506 | 1210 | Fixed Single Family Units | TV-23 | St. Johns Basin | 750.3728 | City of Titusville | TBD | St. Johns 2nd Baffle Box TMDL Improvements | Future project. | BMP Treatment Train | Planned | TBD |  |  | A | 882 | TBD | TBD | TBD | TBD | N/A | Structural | 2016 | North Indian River Lagoon | TBD | TBD | TBD | BMPTrains | yes | 110.7555 | 741.1807
49856 | City of Titusville | North IRL | A | IR1-5 | 0.35 | 0.47 | 0.22199 | 9.8528 | 1.4472 | 2.1873 | 0.32128 | 1210 | Fixed Single Family Units | TV-23 | St. Johns Basin | 750.3728 | City of Titusville | TBD | St. Johns 2nd Baffle Box TMDL Improvements | Future project. | BMP Treatment Train | Planned | TBD |  |  | A | 882 | TBD | TBD | TBD | TBD | N/A | Structural | 2016 | North Indian River Lagoon | TBD | TBD | TBD | BMPTrains | yes | 120.3899 | 898.3765
49857 | Natural Lands | North IRL | A | IR1-5 | 0.35 | 0.47 | 0.61776 | 4.5296 | 0.6128 | 2.7982 | 0.37856 | 3100 | Herbaceous Dry Prairie | TV-23 | St. Johns Basin | 750.3728 | City of Titusville | TBD | St. Johns 2nd Baffle Box TMDL Improvements | Future project. | BMP Treatment Train | Planned | TBD |  |  | A | 882 | TBD | TBD | TBD | TBD | N/A | Structural | 2016 | North Indian River Lagoon | TBD | TBD | TBD | BMPTrains | yes | 200 | 2500
49858 | Natural Lands | North IRL | A | IR1-5 | 0.35 | 0.47 | 0.35889 | 5.5898 | 0.49762 | 2.0061 | 0.17859 | 6110 | Bay swamps | TV-23 | St. Johns Basin | 750.3728 | City of Titusville | TBD | St. Johns 2nd Baffle Box TMDL Improvements | Future project. | BMP Treatment Train | Planned | TBD |  |  | A | 882 | TBD | TBD | TBD | TBD | N/A | Structural | 2016 | North Indian River Lagoon | TBD | TBD | TBD | BMPTrains | yes | 158.1699 | 1452.3643
49859 | Natural Lands | North IRL | A | IR1-5 | 0.35 | 0.47 | 0.25888 | 5.5898 | 0.49762 | 1.4471 | 0.12882 | 6460 | Mixed scrub-shrub wetland | TV-23 | St. Johns Basin | 750.3728 | City of Titusville | TBD | St. Johns 2nd Baffle Box TMDL Improvements | Future project. | BMP Treatment Train | Planned | TBD |  |  | A | 882 | TBD | TBD | TBD | TBD | N/A | Structural | 2016 | North Indian River Lagoon | TBD | TBD | TBD | BMPTrains | yes | 142.111 | 1047.6357
49860 | Natural Lands | North IRL | A | IR1-5 | 0.35 | 0.47 | 0.021928 | 6.3703 | 0.70083 | 0.13969 | 0.015368 | 4110 | Pine flatwoods | TV-23 | St. Johns Basin | 750.3728 | City of Titusville | TBD | St. Johns 2nd Baffle Box TMDL Improvements | Future project. | BMP Treatment Train | Planned | TBD |  |  | A | 882 | TBD | TBD | TBD | TBD | N/A | Structural | 2016 | North Indian River Lagoon | TBD | TBD | TBD | BMPTrains | yes | 67.4659 | 88.7414
49861 | City of Titusville | North IRL | A | IR1-5 | 0.35 | 0.47 | 0.0066252 | 6.3703 | 0.70083 | 0.042205 | 0.0046431 | 1720 | Religious | TV-23 | St. Johns Basin | 750.3728 | City of Titusville | TBD | St. Johns 2nd Baffle Box TMDL Improvements | Future project. | BMP Treatment Train | Planned | TBD |  |  | A | 882 | TBD | TBD | TBD | TBD | N/A | Structural | 2016 | North Indian River Lagoon | TBD | TBD | TBD | BMPTrains | yes | 25.0206 | 26.8112
49862 | City of Titusville | North IRL | A | IR1-5 | 0.35 | 0.47 | 0.34994 | 9.8581 | 1.448 | 3.4497 | 0.50671 | 1200 | Residential, Medium Density-Two-five dwellingunits per acre | TV-23 | St. Johns Basin | 750.3728 | City of Titusville | TBD | St. Johns 2nd Baffle Box TMDL Improvements | Future project. | BMP Treatment Train | Planned | TBD |  |  | A | 882 | TBD | TBD | TBD | TBD | N/A | Structural | 2016 | North Indian River Lagoon | TBD | TBD | TBD | BMPTrains | yes | 196.5655 | 1416.1428
49863 | City of Titusville | North IRL | A | IR1-5 | 0.35 | 0.47 | 0.0034207 | 9.8581 | 1.448 | 0.033721 | 0.0049532 | 1210 | Fixed Single Family Units | TV-23 | St. Johns Basin | 750.3728 | City of Titusville | TBD | St. Johns 2nd Baffle Box TMDL Improvements | Future project. | BMP Treatment Train | Planned | TBD |  |  | A | 882 | TBD | TBD | TBD | TBD | N/A | Structural | 2016 | North Indian River Lagoon | TBD | TBD | TBD | BMPTrains | yes | 56.9343 | 13.8429
49864 | City of Titusville | North IRL | A | IR1-5 | 0.35 | 0.47 | 0.0021752 | 9.8581 | 1.448 | 0.021443 | 0.0031497 | 1210 | Fixed Single Family Units | TV-23 | St. Johns Basin | 750.3728 | City of Titusville | TBD | St. Johns 2nd Baffle Box TMDL Improvements | Future project. | BMP Treatment Train | Planned | TBD |  |  | A | 882 | TBD | TBD | TBD | TBD | N/A | Structural | 2016 | North Indian River Lagoon | TBD | TBD | TBD | BMPTrains | yes | 16.3733 | 8.8027
49865 | City of Titusville | North IRL | A | IR1-5 | 0.35 | 0.47 | 0.18718 | 9.8581 | 1.448 | 1.8453 | 0.27104 | 1210 | Fixed Single Family Units | TV-23 | St. Johns Basin | 750.3728 | City of Titusville | TBD | St. Johns 2nd Baffle Box TMDL Improvements | Future project. | BMP Treatment Train | Planned | TBD |  |  | A | 882 | TBD | TBD | TBD | TBD | N/A | Structural | 2016 | North Indian River Lagoon | TBD | TBD | TBD | BMPTrains | yes | 109.4219 | 757.5044
49866 | City of Titusville | North IRL | A | IR1-5 | 0.35 | 0.47 | 0.067819 | 9.8581 | 1.448 | 0.66857 | 0.098203 | 1210 | Fixed Single Family Units | TV-23 | St. Johns Basin | 750.3728 | City of Titusville | TBD | St. Johns 2nd Baffle Box TMDL Improvements | Future project. | BMP Treatment Train | Planned | TBD |  |  | A | 882 | TBD | TBD | TBD | TBD | N/A | Structural | 2016 | North Indian River Lagoon | TBD | TBD | TBD | BMPTrains | yes | 81.8729 | 274.4546
49867 | City of Titusville | North IRL | A | IR1-5 | 0.35 | 0.47 | 0.0072285 | 9.8581 | 1.448 | 0.071259 | 0.010467 | 1210 | Fixed Single Family Units | TV-23 | St. Johns Basin | 750.3728 | City of Titusville | TBD | St. Johns 2nd Baffle Box TMDL Improvements | Future project. | BMP Treatment Train | Planned | TBD |  |  | A | 882 | TBD | TBD | TBD | TBD | N/A | Structural | 2016 | North Indian River Lagoon | TBD | TBD | TBD | BMPTrains | yes | 24.8256 | 29.2526
49868 | Natural Lands | North IRL | A | IR1-5 | 0.35 | 0.47 | 0.61776 | 4.5464 | 0.54451 | 2.8086 | 0.33638 | 4200 | Upland Hardwood Forest | TV-23 | St. Johns Basin | 750.3728 | City of Titusville | TBD | St. Johns 2nd Baffle Box TMDL Improvements | Future project. | BMP Treatment Train | Planned | TBD |  |  | A | 882 | TBD | TBD | TBD | TBD | N/A | Structural | 2016 | North Indian River Lagoon | TBD | TBD | TBD | BMPTrains | yes | 200 | 2500
49869 | City of Titusville | North IRL | A | IR1-5 | 0.35 | 0.47 | 0.1371 | 9.8029 | 1.44 | 1.344 | 0.19743 | 1210 | Fixed Single Family Units | TV-23 | St. Johns Basin | 750.3728 | City of Titusville | TBD | St. Johns 2nd Baffle Box TMDL Improvements | Future project. | BMP Treatment Train | Planned | TBD |  |  | A | 882 | TBD | TBD | TBD | TBD | N/A | Structural | 2016 | North Indian River Lagoon | TBD | TBD | TBD | BMPTrains | yes | 122.8347 | 554.8218
49870 | City of Titusville | North IRL | A | IR1-5 | 0.35 | 0.47 | 0.075072 | 9.8029 | 1.44 | 0.73592 | 0.10811 | 1210 | Fixed Single Family Units | TV-23 | St. Johns Basin | 750.3728 | City of Titusville | TBD | St. Johns 2nd Baffle Box TMDL Improvements | Future project. | BMP Treatment Train | Planned | TBD |  |  | A | 882 | TBD | TBD | TBD | TBD | N/A | Structural | 2016 | North Indian River Lagoon | TBD | TBD | TBD | BMPTrains | yes | 80.6794 | 303.8055
49871 | City of Titusville | North IRL | A | IR1-5 | 0.35 | 0.47 | 0.22513 | 9.8355 | 1.4447 | 2.2143 | 0.32525 | 1200 | Residential, Medium Density-Two-five dwellingunits per acre | TV-23 | St. Johns Basin | 750.3728 | City of Titusville | TBD | St. Johns 2nd Baffle Box TMDL Improvements | Future project. | BMP Treatment Train | Planned | TBD |  |  | A | 882 | TBD | TBD | TBD | TBD | N/A | Structural | 2016 | North Indian River Lagoon | TBD | TBD | TBD | BMPTrains | yes | 196.3795 | 911.0666
49872 | City of Titusville | North IRL | A | IR1-5 | 0.35 | 0.47 | 0.22946 | 9.8355 | 1.4447 | 2.2569 | 0.33151 | 1210 | Fixed Single Family Units | TV-23 | St. Johns Basin | 750.3728 | City of Titusville | TBD | St. Johns 2nd Baffle Box TMDL Improvements | Future project. | BMP Treatment Train | Planned | TBD |  |  | A | 882 | TBD | TBD | TBD | TBD | N/A | Structural | 2016 | North Indian River Lagoon | TBD | TBD | TBD | BMPTrains | yes | 119.5899 | 928.6067
49873 | City of Titusville | North IRL | A | IR1-5 | 0.35 | 0.47 | 0.13384 | 9.8355 | 1.4447 | 1.3164 | 0.19336 | 1210 | Fixed Single Family Units | TV-23 | St. Johns Basin | 750.3728 | City of Titusville | TBD | St. Johns 2nd Baffle Box TMDL Improvements | Future project. | BMP Treatment Train | Planned | TBD |  |  | A | 882 | TBD | TBD | TBD | TBD | N/A | Structural | 2016 | North Indian River Lagoon | TBD | TBD | TBD | BMPTrains | yes | 100.8607 | 541.6246
49874 | City of Titusville | North IRL | A | IR1-5 | 0.35 | 0.47 | 0.029332 | 9.8355 | 1.4447 | 0.28849 | 0.042377 | 1210 | Fixed Single Family Units | TV-23 | St. Johns Basin | 750.3728 | City of Titusville | TBD | St. Johns 2nd Baffle Box TMDL Improvements | Future project. | BMP Treatment Train | Planned | TBD |  |  | A | 882 | TBD | TBD | TBD | TBD | N/A | Structural | 2016 | North Indian River Lagoon | TBD | TBD | TBD | BMPTrains | yes | 67.85 | 118.7022
49875 | City of Titusville | North IRL | A | IR1-5 | 0.35 | 0.47 | 0.15275 | 9.8528 | 1.4472 | 1.505 | 0.22106 | 1200 | Residential, Medium Density-Two-five dwellingunits per acre | TV-23 | St. Johns Basin | 750.3728 | City of Titusville | TBD | St. Johns 2nd Baffle Box TMDL Improvements | Future project. | BMP Treatment Train | Planned | TBD |  |  | A | 882 | TBD | TBD | TBD | TBD | N/A | Structural | 2016 | North Indian River Lagoon | TBD | TBD | TBD | BMPTrains | yes | 124.85 | 618.1404
49876 | City of Titusville | North IRL | A | IR1-5 | 0.35 | 0.47 | 0.21378 | 9.8528 | 1.4472 | 2.1063 | 0.30939 | 1210 | Fixed Single Family Units | TV-23 | St. Johns Basin | 750.3728 | City of Titusville | TBD | St. Johns 2nd Baffle Box TMDL Improvements | Future project. | BMP Treatment Train | Planned | TBD |  |  | A | 882 | TBD | TBD | TBD | TBD | N/A | Structural | 2016 | North Indian River Lagoon | TBD | TBD | TBD | BMPTrains | yes | 118.4598 | 865.1215
49877 | City of Titusville | North IRL | A | IR1-5 | 0.35 | 0.47 | 0.032236 | 9.8528 | 1.4472 | 0.31762 | 0.046653 | 1210 | Fixed Single Family Units | TV-23 | St. Johns Basin | 750.3728 | City of Titusville | TBD | St. Johns 2nd Baffle Box TMDL Improvements | Future project. | BMP Treatment Train | Planned | TBD |  |  | A | 882 | TBD | TBD | TBD | TBD | N/A | Structural | 2016 | North Indian River Lagoon | TBD | TBD | TBD | BMPTrains | yes | 65.4406 | 130.4547
49878 | City of Titusville | North IRL | A | IR1-5 | 0.35 | 0.47 | 0.00058009 | 9.8528 | 1.4472 | 0.0057155 | 0.00083953 | 1210 | Fixed Single Family Units | TV-23 | St. Johns Basin | 750.3728 | City of Titusville | TBD | St. Johns 2nd Baffle Box TMDL Improvements | Future project. | BMP Treatment Train | Planned | TBD |  |  | A | 882 | TBD | TBD | TBD | TBD | N/A | Structural | 2016 | North Indian River Lagoon | TBD | TBD | TBD | BMPTrains | yes | 17.3874 | 2.3475
49879 | City of Titusville | North IRL | A | IR1-5 | 0.35 | 0.47 | 0.18654 | 9.8528 | 1.4472 | 1.8379 | 0.26996 | 1210 | Fixed Single Family Units | TV-23 | St. Johns Basin | 750.3728 | City of Titusville | TBD | St. Johns 2nd Baffle Box TMDL Improvements | Future project. | BMP Treatment Train | Planned | TBD |  |  | A | 882 | TBD | TBD | TBD | TBD | N/A | Structural | 2016 | North Indian River Lagoon | TBD | TBD | TBD | BMPTrains | yes | 110.6989 | 754.8866
49880 | City of Titusville | North IRL | A | IR1-5 | 0.35 | 0.47 | 0.031889 | 9.8528 | 1.4472 | 0.31419 | 0.046151 | 1210 | Fixed Single Family Units | TV-23 | St. Johns Basin | 750.3728 | City of Titusville | TBD | St. Johns 2nd Baffle Box TMDL Improvements | Future project. | BMP Treatment Train | Planned | TBD |  |  | A | 882 | TBD | TBD | TBD | TBD | N/A | Structural | 2016 | North Indian River Lagoon | TBD | TBD | TBD | BMPTrains | yes | 55.678 | 129.0493
49881 | City of Titusville | North IRL | A | IR1-5 | 0.35 | 0.47 | 0.61776 | 12.4133 | 1.6373 | 7.6685 | 1.0115 | 1420 | Wholesale Sales and Services <Excluding warehouses associated with industrial use> | TV-23 | St. Johns Basin | 750.3728 | City of Titusville | TBD | St. Johns 2nd Baffle Box TMDL Improvements | Future project. | BMP Treatment Train | Planned | TBD |  |  | A | 882 | TBD | TBD | TBD | TBD | N/A | Structural | 2016 | North Indian River Lagoon | TBD | TBD | TBD | BMPTrains | yes | 200 | 2500
49882 | City of Titusville | North IRL | A | IR1-5 | 0.35 | 0.47 | 0.085878 | 9.7801 | 1.4367 | 0.8399 | 0.12338 | 1210 | Fixed Single Family Units | TV-23 | St. Johns Basin | 750.3728 | City of Titusville | TBD | St. Johns 2nd Baffle Box TMDL Improvements | Future project. | BMP Treatment Train | Planned | TBD |  |  | A | 882 | TBD | TBD | TBD | TBD | N/A | Structural | 2016 | North Indian River Lagoon | TBD | TBD | TBD | BMPTrains | yes | 96.2957 | 347.5362
49883 | City of Titusville | North IRL | A | IR1-5 | 0.35 | 0.47 | 0.052536 | 9.7801 | 1.4367 | 0.51381 | 0.075479 | 1210 | Fixed Single Family Units | TV-23 | St. Johns Basin | 750.3728 | City of Titusville | TBD | St. Johns 2nd Baffle Box TMDL Improvements | Future project. | BMP Treatment Train | Planned | TBD |  |  | A | 882 | TBD | TBD | TBD | TBD | N/A | Structural | 2016 | North Indian River Lagoon | TBD | TBD | TBD | BMPTrains | yes | 67.5976 | 212.6066
49884 | City of Titusville | North IRL | A | IR1-5 | 0.35 | 0.47 | 0.14642 | 9.7801 | 1.4367 | 1.432 | 0.21036 | 1210 | Fixed Single Family Units | TV-23 | St. Johns Basin | 750.3728 | City of Titusville | TBD | St. Johns 2nd Baffle Box TMDL Improvements | Future project. | BMP Treatment Train | Planned | TBD |  |  | A | 882 | TBD | TBD | TBD | TBD | N/A | Structural | 2016 | North Indian River Lagoon | TBD | TBD | TBD | BMPTrains | yes | 99.1867 | 592.5396
49885 | City of Titusville | North IRL | A | IR1-5 | 0.35 | 0.47 | 0.010709 | 9.7801 | 1.4367 | 0.10474 | 0.015386 | 1210 | Fixed Single Family Units | TV-23 | St. Johns Basin | 750.3728 | City of Titusville | TBD | St. Johns 2nd Baffle Box TMDL Improvements | Future project. | BMP Treatment Train | Planned | TBD |  |  | A | 882 | TBD | TBD | TBD | TBD | N/A | Structural | 2016 | North Indian River Lagoon | TBD | TBD | TBD | BMPTrains | yes | 41.1281 | 43.3379
49886 | City of Titusville | North IRL | A | IR1-5 | 0.35 | 0.47 | 0.1052 | 11.6528 | 2.2116 | 1.2258 | 0.23265 | 1200 | Residential, Medium Density-Two-five dwellingunits per acre | TV-23 | St. Johns Basin | 750.3728 | City of Titusville | TBD | St. Johns 2nd Baffle Box TMDL Improvements | Future project. | BMP Treatment Train | Planned | TBD |  |  | A | 882 | TBD | TBD | TBD | TBD | N/A | Structural | 2016 | North Indian River Lagoon | TBD | TBD | TBD | BMPTrains | yes | 87.6926 | 425.7097
49887 | City of Titusville | North IRL | A | IR1-5 | 0.35 | 0.47 | 0.081034 | 11.6528 | 2.2116 | 0.94427 | 0.17922 | 1300 | Residential, High Density | TV-23 | St. Johns Basin | 750.3728 | City of Titusville | TBD | St. Johns 2nd Baffle Box TMDL Improvements | Future project. | BMP Treatment Train | Planned | TBD |  |  | A | 882 | TBD | TBD | TBD | TBD | N/A | Structural | 2016 | North Indian River Lagoon | TBD | TBD | TBD | BMPTrains | yes | 107.4288 | 327.9324
49888 | City of Titusville | North IRL | A | IR1-5 | 0.35 | 0.47 | 0.42965 | 11.6528 | 2.2116 | 5.0066 | 0.95022 | 1340 | Residential, High density; Multiple Dwelling Units, High Rise <Three stories or more> | TV-23 | St. Johns Basin | 750.3728 | City of Titusville | TBD | St. Johns 2nd Baffle Box TMDL Improvements | Future project. | BMP Treatment Train | Planned | TBD |  |  | A | 882 | TBD | TBD | TBD | TBD | N/A | Structural | 2016 | North Indian River Lagoon | TBD | TBD | TBD | BMPTrains | yes | 200.3198 | 1738.7207
49889 | City of Titusville | North IRL | A | IR1-5 | 0.35 | 0.47 | 0.0018379 | 11.6528 | 2.2116 | 0.021417 | 0.0040649 | 1210 | Fixed Single Family Units | TV-23 | St. Johns Basin | 750.3728 | City of Titusville | TBD | St. Johns 2nd Baffle Box TMDL Improvements | Future project. | BMP Treatment Train | Planned | TBD |  |  | A | 882 | TBD | TBD | TBD | TBD | N/A | Structural | 2016 | North Indian River Lagoon | TBD | TBD | TBD | BMPTrains | yes | 14.41 | 7.4379
49890 | City of Titusville | North IRL | A | IR1-5 | 0.35 | 0.47 | 0.029969 | 9.5616 | 1.3598 | 0.28656 | 0.040753 | 1210 | Fixed Single Family Units | TV-23 | St. Johns Basin | 750.3728 | City of Titusville | TBD | St. Johns 2nd Baffle Box TMDL Improvements | Future project. | BMP Treatment Train | Planned | TBD |  |  | A | 882 | TBD | TBD | TBD | TBD | N/A | Structural | 2016 | North Indian River Lagoon | TBD | TBD | TBD | BMPTrains | yes | 44.0581 | 121.2822
49891 | City of Titusville | North IRL | A | IR1-5 | 0.35 | 0.47 | 0.11087 | 9.5616 | 1.3598 | 1.0601 | 0.15076 | 1210 | Fixed Single Family Units | TV-23 | St. Johns Basin | 750.3728 | City of Titusville | TBD | St. Johns 2nd Baffle Box TMDL Improvements | Future project. | BMP Treatment Train | Planned | TBD |  |  | A | 882 | TBD | TBD | TBD | TBD | N/A | Structural | 2016 | North Indian River Lagoon | TBD | TBD | TBD | BMPTrains | yes | 100.4976 | 448.669
49892 | City of Titusville | North IRL | A | IR1-5 | 0.35 | 0.47 | 0.11018 | 9.5616 | 1.3598 | 1.0535 | 0.14983 | 1410 | Retail Sales and Services | TV-23 | St. Johns Basin | 750.3728 | City of Titusville | TBD | St. Johns 2nd Baffle Box TMDL Improvements | Future project. | BMP Treatment Train | Planned | TBD |  |  | A | 882 | TBD | TBD | TBD | TBD | N/A | Structural | 2016 | North Indian River Lagoon | TBD | TBD | TBD | BMPTrains | yes | 120.8839 | 445.9006
49893 | City of Titusville | North IRL | A | IR1-5 | 0.35 | 0.47 | 0.0065223 | 12.2268 | 1.6147 | 0.079747 | 0.010532 | 1400 | Commercial and Services | TV-23 | St. Johns Basin | 750.3728 | City of Titusville | TBD | St. Johns 2nd Baffle Box TMDL Improvements | Future project. | BMP Treatment Train | Planned | TBD |  |  | A | 882 | TBD | TBD | TBD | TBD | N/A | Structural | 2016 | North Indian River Lagoon | TBD | TBD | TBD | BMPTrains | yes | 101.056 | 26.3949
49894 | City of Titusville | North IRL | A | IR1-5 | 0.35 | 0.47 | 0.052019 | 12.2268 | 1.6147 | 0.63602 | 0.083996 | 1430 | Professional Services | TV-23 | St. Johns Basin | 750.3728 | City of Titusville | TBD | St. Johns 2nd Baffle Box TMDL Improvements | Future project. | BMP Treatment Train | Planned | TBD |  |  | A | 882 | TBD | TBD | TBD | TBD | N/A | Structural | 2016 | North Indian River Lagoon | TBD | TBD | TBD | BMPTrains | yes | 84.1708 | 210.5116
49895 | City of Titusville | North IRL | A | IR1-5 | 0.35 | 0.47 | 0.39626 | 12.2268 | 1.6147 | 4.845 | 0.63986 | 1420 | Wholesale Sales and Services <Excluding warehouses associated with industrial use> | TV-23 | St. Johns Basin | 750.3728 | City of Titusville | TBD | St. Johns 2nd Baffle Box TMDL Improvements | Future project. | BMP Treatment Train | Planned | TBD |  |  | A | 882 | TBD | TBD | TBD | TBD | N/A | Structural | 2016 | North Indian River Lagoon | TBD | TBD | TBD | BMPTrains | yes | 160.9686 | 1603.6155
49896 | Natural Lands | North IRL | A | IR1-5 | 0.35 | 0.47 | 0.024494 | 4.6223 | 0.3653 | 0.11322 | 0.0089478 | 6110 | Bay swamps | TV-23 | St. Johns Basin | 750.3728 | City of Titusville | TBD | St. Johns 2nd Baffle Box TMDL Improvements | Future project. | BMP Treatment Train | Planned | TBD |  |  | A | 882 | TBD | TBD | TBD | TBD | N/A | Structural | 2016 | North Indian River Lagoon | TBD | TBD | TBD | BMPTrains | yes | 55.5874 | 99.1248
49897 | City of Titusville | North IRL | A | IR1-5 | 0.35 | 0.47 | 0.032624 | 9.4138 | 1.3513 | 0.30712 | 0.044084 | 1200 | Residential, Medium Density-Two-five dwellingunits per acre | TV-23 | St. Johns Basin | 750.3728 | City of Titusville | TBD | St. Johns 2nd Baffle Box TMDL Improvements | Future project. | BMP Treatment Train | Planned | TBD |  |  | A | 882 | TBD | TBD | TBD | TBD | N/A | Structural | 2016 | North Indian River Lagoon | TBD | TBD | TBD | BMPTrains | yes | 96.5734 | 132.025
49898 | City of Titusville | North IRL | A | IR1-5 | 0.35 | 0.47 | 0.28158 | 9.4138 | 1.3513 | 2.6507 | 0.38049 | 1210 | Fixed Single Family Units | TV-23 | St. Johns Basin | 750.3728 | City of Titusville | TBD | St. Johns 2nd Baffle Box TMDL Improvements | Future project. | BMP Treatment Train | Planned | TBD |  |  | A | 882 | TBD | TBD | TBD | TBD | N/A | Structural | 2016 | North Indian River Lagoon | TBD | TBD | TBD | BMPTrains | yes | 169.9358 | 1139.5172
49899 | City of Titusville | North IRL | A | IR1-5 | 0.35 | 0.47 | 0.17387 | 9.4138 | 1.3513 | 1.6368 | 0.23494 | 1720 | Religious | TV-23 | St. Johns Basin | 750.3728 | City of Titusville | TBD | St. Johns 2nd Baffle Box TMDL Improvements | Future project. | BMP Treatment Train | Planned | TBD |  |  | A | 882 | TBD | TBD | TBD | TBD | N/A | Structural | 2016 | North Indian River Lagoon | TBD | TBD | TBD | BMPTrains | yes | 109.0871 | 703.6177
49900 | City of Titusville | North IRL | A | IR1-5 | 0.35 | 0.47 | 0.071616 | 9.4138 | 1.3513 | 0.67418 | 0.096772 | 1210 | Fixed Single Family Units | TV-23 | St. Johns Basin | 750.3728 | City of Titusville | TBD | St. Johns 2nd Baffle Box TMDL Improvements | Future project. | BMP Treatment Train | Planned | TBD |  |  | A | 882 | TBD | TBD | TBD | TBD | N/A | Structural | 2016 | North Indian River Lagoon | TBD | TBD | TBD | BMPTrains | yes | 69.4414 | 289.8191
49901 | City of Titusville | North IRL | A | IR1-5 | 0.35 | 0.47 | 0.071513 | 10.1866 | 1.5098 | 0.72847 | 0.10797 | 1200 | Residential, Medium Density-Two-five dwellingunits per acre | TV-23 | St. Johns Basin | 750.3728 | City of Titusville | TBD | St. Johns 2nd Baffle Box TMDL Improvements | Future project. | BMP Treatment Train | Planned | TBD |  |  | A | 882 | TBD | TBD | TBD | TBD | N/A | Structural | 2016 | North Indian River Lagoon | TBD | TBD | TBD | BMPTrains | yes | 112.5432 | 289.4019
49902 | City of Titusville | North IRL | A | IR1-5 | 0.35 | 0.47 | 0.021816 | 10.1866 | 1.5098 | 0.22223 | 0.032938 | 1210 | Fixed Single Family Units | TV-23 | St. Johns Basin | 750.3728 | City of Titusville | TBD | St. Johns 2nd Baffle Box TMDL Improvements | Future project. | BMP Treatment Train | Planned | TBD |  |  | A | 882 | TBD | TBD | TBD | TBD | N/A | Structural | 2016 | North Indian River Lagoon | TBD | TBD | TBD | BMPTrains | yes | 38.5697 | 88.2862
49903 | City of Titusville | North IRL | A | IR1-5 | 0.35 | 0.47 | 0.0335 | 10.1866 | 1.5098 | 0.34125 | 0.050579 | 1210 | Fixed Single Family Units | TV-23 | St. Johns Basin | 750.3728 | City of Titusville | TBD | St. Johns 2nd Baffle Box TMDL Improvements | Future project. | BMP Treatment Train | Planned | TBD |  |  | A | 882 | TBD | TBD | TBD | TBD | N/A | Structural | 2016 | North Indian River Lagoon | TBD | TBD | TBD | BMPTrains | yes | 47.3675 | 135.57
49904 | City of Titusville | North IRL | A | IR1-5 | 0.35 | 0.47 | 0.22294 | 10.1866 | 1.5098 | 2.271 | 0.33659 | 1210 | Fixed Single Family Units | TV-23 | St. Johns Basin | 750.3728 | City of Titusville | TBD | St. Johns 2nd Baffle Box TMDL Improvements | Future project. | BMP Treatment Train | Planned | TBD |  |  | A | 882 | TBD | TBD | TBD | TBD | N/A | Structural | 2016 | North Indian River Lagoon | TBD | TBD | TBD | BMPTrains | yes | 121.6988 | 902.1997
49905 | City of Titusville | North IRL | A | IR1-5 | 0.35 | 0.47 | 0.11149 | 10.1866 | 1.5098 | 1.1357 | 0.16833 | 1210 | Fixed Single Family Units | TV-23 | St. Johns Basin | 750.3728 | City of Titusville | TBD | St. Johns 2nd Baffle Box TMDL Improvements | Future project. | BMP Treatment Train | Planned | TBD |  |  | A | 882 | TBD | TBD | TBD | TBD | N/A | Structural | 2016 | North Indian River Lagoon | TBD | TBD | TBD | BMPTrains | yes | 95.5183 | 451.1952
49906 | City of Titusville | North IRL | A | IR1-5 | 0.35 | 0.47 | 0.10403 | 10.1866 | 1.5098 | 1.0598 | 0.15707 | 1210 | Fixed Single Family Units | TV-23 | St. Johns Basin | 750.3728 | City of Titusville | TBD | St. Johns 2nd Baffle Box TMDL Improvements | Future project. | BMP Treatment Train | Planned | TBD |  |  | A | 882 | TBD | TBD | TBD | TBD | N/A | Structural | 2016 | North Indian River Lagoon | TBD | TBD | TBD | BMPTrains | yes | 95.2841 | 421.0092
49907 | City of Titusville | North IRL | A | IR1-5 | 0.35 | 0.47 | 0.05247 | 10.1866 | 1.5098 | 0.53449 | 0.079219 | 1210 | Fixed Single Family Units | TV-23 | St. Johns Basin | 750.3728 | City of Titusville | TBD | St. Johns 2nd Baffle Box TMDL Improvements | Future project. | BMP Treatment Train | Planned | TBD |  |  | A | 882 | TBD | TBD | TBD | TBD | N/A | Structural | 2016 | North Indian River Lagoon | TBD | TBD | TBD | BMPTrains | yes | 66.3548 | 212.3377
49908 | City of Titusville | North IRL | A | IR1-5 | 0.35 | 0.47 | 0.21679 | 9.8443 | 1.446 | 2.1341 | 0.31348 | 1200 | Residential, Medium Density-Two-five dwellingunits per acre | TV-23 | St. Johns Basin | 750.3728 | City of Titusville | TBD | St. Johns 2nd Baffle Box TMDL Improvements | Future project. | BMP Treatment Train | Planned | TBD |  |  | A | 882 | TBD | TBD | TBD | TBD | N/A | Structural | 2016 | North Indian River Lagoon | TBD | TBD | TBD | BMPTrains | yes | 135.232 | 877.3173
49909 | City of Titusville | North IRL | A | IR1-5 | 0.35 | 0.47 | 0.13068 | 9.8443 | 1.446 | 1.2864 | 0.18896 | 1210 | Fixed Single Family Units | TV-23 | St. Johns Basin | 750.3728 | City of Titusville | TBD | St. Johns 2nd Baffle Box TMDL Improvements | Future project. | BMP Treatment Train | Planned | TBD |  |  | A | 882 | TBD | TBD | TBD | TBD | N/A | Structural | 2016 | North Indian River Lagoon | TBD | TBD | TBD | BMPTrains | yes | 92.1711 | 528.8247
49910 | City of Titusville | North IRL | A | IR1-5 | 0.35 | 0.47 | 0.061827 | 9.8443 | 1.446 | 0.60865 | 0.089403 | 1210 | Fixed Single Family Units | TV-23 | St. Johns Basin | 750.3728 | City of Titusville | TBD | St. Johns 2nd Baffle Box TMDL Improvements | Future project. | BMP Treatment Train | Planned | TBD |  |  | A | 882 | TBD | TBD | TBD | TBD | N/A | Structural | 2016 | North Indian River Lagoon | TBD | TBD | TBD | BMPTrains | yes | 67.6917 | 250.2063
49911 | City of Titusville | North IRL | A | IR1-5 | 0.35 | 0.47 | 0.12009 | 9.8443 | 1.446 | 1.1822 | 0.17365 | 1210 | Fixed Single Family Units | TV-23 | St. Johns Basin | 750.3728 | City of Titusville | TBD | St. Johns 2nd Baffle Box TMDL Improvements | Future project. | BMP Treatment Train | Planned | TBD |  |  | A | 882 | TBD | TBD | TBD | TBD | N/A | Structural | 2016 | North Indian River Lagoon | TBD | TBD | TBD | BMPTrains | yes | 88.2678 | 485.9927
49912 | City of Titusville | North IRL | A | IR1-5 | 0.35 | 0.47 | 0.05953 | 9.8443 | 1.446 | 0.58603 | 0.086081 | 1210 | Fixed Single Family Units | TV-23 | St. Johns Basin | 750.3728 | City of Titusville | TBD | St. Johns 2nd Baffle Box TMDL Improvements | Future project. | BMP Treatment Train | Planned | TBD |  |  | A | 882 | TBD | TBD | TBD | TBD | N/A | Structural | 2016 | North Indian River Lagoon | TBD | TBD | TBD | BMPTrains | yes | 69.1105 | 240.9085