## Notes
OCTOBER 2020
Starting load values updated using the Load Estimation Tool v. 3 based on the SWIL Model October 2020
Summary Tab Color Key
updated with new load estimation values
to be determined (TBD)
missing shapefiles
have shapefile; need to clip for new starting load
NOTES:
Acres
Shapefile acres don't match up with project table acres treated
Location Fields | Project Type Fields
A | 100% On-site Retention
A and B | Agricultural BMPs
A and SEB | Aquatic Vegetation Harvesting
B | Baffle Boxes- First Generation
B and SEB | Baffle Boxes- Second Generation
SEB | Baffle Boxes- Second Generation with Media
SEB and SIRL | Biosorption Activated Media (BAM)
SIRL | Bioswales
CIRL | BMP Cleanout
N/A | BMP Missing from Model
Not provided | BMP Treatment Train
TBD | Catch Basin Inserts/Inlet Filter Cleanout
BRL | Constructed Wetland Treatment
NIRL | Control Structure
Creating/ Enhancing Living Shoreline
Creating/ Enhancing Oyster Reefs
Credit Trade
Dairy Remediation
Decommission/ Abandonment
Denitrification Walls
Dispersed Water Management (DWM)
Dry Detention Pond
Education Efforts
Enhanced Public Education
Exfiltration Trench
Exotic Vegetation Removal
Fertilizer Cessation
Fertilizer Reduction
Fish Harvesting
Floating Islands/ Managed Aquatic Plant Systems (MAPS)
Golf Course or Sports Field BMPs
Grass swales with swale blocks or raised culverts
Grass swales without swale blocks or raised culverts
Hybrid wetland treatment technology (HWTT)
Hydrodynamic Separators
Hydrologic Restoration
Impoundment
In Receiving Waterbody - Alum Injection System
In Receiving Waterbody - Biological/ Bacteria Treatment
Industrial Facility Upgrades
Land Acquisition
Land Preservation
Land Use Change
LID- Green Roofs
LID- Other
LID- Rain Gardens
LID- Tree Boxes/Tree Wells
Macroalgal Harvesting
Monitoring/Data Collection
Muck Removal/Restoration Dredging
Natural Wetlands as Filters
Non-contributing Basin
Off-line Retention BMPs
On-line Retention BMPs
Onsite Sewage Treatment and Disposal System (OSTDS) Enhancement
OSTDS Phase Out
Pervious Pavement Systems
Plugging Artesian Wells
Regional Stormwater Treatment
Regulations, Ordinances, and Guidelines
Retention/Detention BMP Retrofit with Nutrient Reducing Media
Retention/Detention BMP with Nutrient Reducing Media
Sanitary Sewer - Alum Injection System
Sanitary Sewer and Wastewater Treatment Facility (WWTF) Maintenance
Sanitary Sewer Inspections
SAV Planting
Shoreline Stabilization
Stormwater - Alum Injection System
Stormwater - Biological/ Bacteria Treatment
Stormwater - Deep Injection Well
Stormwater Aeration System
Stormwater Reuse
Stormwater System Rehabilitation
Stormwater System Upgrade
Stormwater Treatment Areas (STAs)
Street Sweeping
Study
Turbidity Reducing Polymers (e.g., Floc logs ®)
Vegetated Buffers
Wastewater - Deep Injection Well
Wastewater Service Area Expansion
Wet Detention Pond
Wetland Restoration
WWTF Disposal Site
WWTF Diversion to Reuse
WWTF Nutrient Reduction
WWTF Upgrade

## New Required Reductions
Entity | TN Starting Load (lbs/yr) | TN Required Reductions (lbs/yr) | TN Credit (lbs/yr) | % Required TN Reduction | TP Starting Load (lbs/yr) | TP Required Reductions (lbs/yr) | TP Credit (lbs/yr) | % Required TP Reduction
CIRL
Project Zone SIRL
City of Fort Pierce | 1854 | 887 | 867.0131 | 97.75% | 305 | 217 | 436.6797 | 201.2%
CIRL Totals | 1854 | 887 | 867.0131 | 97.75% | 305 | 217 | 436.6797 | 201.2%
| From allocation table | From allocation table | From Summary Tab | Calculated | From allocation table | From allocation table | From Summary Tab | Calculated

## CIRL Summary
Project Number | Project Name | Project Type | CIRL Location (Project Zone) | Acres Treated | TN Base Load (lbs/yr) | TN Efficiency (%) | TN Credit (lbs/yr) | TP Base Load (lbs/yr) | TP Efficiency (%) | TP Credit (lbs/yr) | Notes
FP-05 | Street Sweeping | Street Sweeping | SIRL | N/A | N/A | N/A | 774.3131 | N/A | N/A | 421.4297
FP-07 | Education Efforts | Education Efforts | SIRL | N/A | 1854 | 5% | 92.7 | 305 | 5% | 15.25
[6 empty] | TOTAL | 867.0131 |  |  | 436.6797
Pull in the information form the existing project workbook or copy into that workbook the information and formatting from this template.
If a project is in more than one project zone, you will need separate, addiotnal columns for TN Base Load, TN credit, TP Base Load and TP Credit by PZ.

## Education
BMAP Credit for Education Activities
Please insert a "1" under the "Yes" column for education activities that have been implemented.
Activity | Yes | Activity Details
Florida Yards and Neighborhoods program | 3%
Landscaping local code/ordinance
Irrigation local code/ordinance | 0.5%
Fertilizer local code/ordinance | 0.5%
Pet waste management local code/ordinance
Public Service Announcements (PSAs) | 0.25%
Informational pamphlets | 0.25%
Website | 0.25%
Inspection program and call-in number for illicit discharges | 0.25%
Total Credit for Education Activities | 5% | percent
Guidelines for Percent Reduction
If all activities are conducted, then the full 6% reduction is assigned.
If only PSAs, websites, brochures, and the inspection program are provided, a 1% reduction credit is assigned.
If only the FYN program is implemented, a 3% reduction credit is assigned.
If only the four ordinances are implemented, then a 2% reduction is assigned.
Other combinations of efforts are analyzed on a case-by-case basis for credit.

## Street Sweeping and CO
BMAP | Project Number | Project Name | Project Type | Zone | Pounds Collected | TN Reduction (lbs/yr) | TP Reduction (lbs/yr) | Notes
CIRL | FP-05 | Street Sweeping | Street Sweeping | SIRL | 6599 | 774.3131 | 421.4297 | 8.4% of area is in CIRL. Credits proportioned accordingly.

## Retention, Trains, and Swales
BMAP | Project Number | Project Name | Project Portion 1 | Retention or Max Inches Allowed | % Reduction from Portion 1 (Replace formula with percentage if not retention) | TN Loading | TP Loading | TN Credit Treatment 1 | TP Credit Treatment 1 | TN Loading Post Treatment 1 | TP Loading Post Treatment 1 | Project Portion 2 | TN Efficiency | TP Efficiency | TN Credit Treatment 2 | TP Credit Treatment 2 | Total TN Credit | Total TP Credit
[5 empty] | #NUM! |  |  | #NUM! | #NUM! | #NUM! | #NUM! |  |  |  | #NUM! | #NUM! | #NUM! | #NUM!
[5 empty] | #NUM! |  |  | #NUM! | #NUM! | #NUM! | #NUM! |  |  |  | #NUM! | #NUM! | #NUM! | #NUM!
[5 empty] | #NUM! |  |  | #NUM! | #NUM! | #NUM! | #NUM! |  |  |  | #NUM! | #NUM! | #NUM! | #NUM!
*For swales without blocks, change formula to *50 instead of *100
Max inches of retention
Online | 2.2
Offline | 1.6
Other (basins, exfil trenches, impoundments, etc.) | 4

## Wet Detention Calcs (2)
BMAP | Project Number | Project Name | PPV (acre-ft) Actual | PPV (acre-ft) Required | RO from Model (acre-ft/year) | Td (days) Actual | Td (days) Required | TN Efficiency Actual | TP Efficiency Actual | TN Efficiency Required | TP Efficiency Required | TN Efficiency Difference | TP Efficiency Difference | Comments | Td= (PPV/RO)*CF
[6 empty] | #DIV/0! | #DIV/0! | #DIV/0! | #DIV/0! | #DIV/0! | #DIV/0! | #DIV/0! | #DIV/0! |  | Where:
[6 empty] | #DIV/0! | #DIV/0! | #DIV/0! | #DIV/0! | #DIV/0! | #DIV/0! | #DIV/0! | #DIV/0! |  | Td = Detention time (days)
[6 empty] | #DIV/0! | #DIV/0! | #DIV/0! | #DIV/0! | #DIV/0! | #DIV/0! | #DIV/0! | #DIV/0! |  | PPV = Permanent pool volume (acre-ft)
[6 empty] | #DIV/0! | #DIV/0! | #DIV/0! | #DIV/0! | #DIV/0! | #DIV/0! | #DIV/0! | #DIV/0! |  | RO = Annual runoff inputs (acre-ft/year)
[6 empty] | #DIV/0! | #DIV/0! | #DIV/0! | #DIV/0! | #DIV/0! | #DIV/0! | #DIV/0! | #DIV/0! |  | CF= Conversion factor (365 days/year)
[6 empty] | #DIV/0! | #DIV/0! | #DIV/0! | #DIV/0! | #DIV/0! | #DIV/0! | #DIV/0! | #DIV/0!
[6 empty] | #DIV/0! | #DIV/0! | #DIV/0! | #DIV/0! | #DIV/0! | #DIV/0! | #DIV/0! | #DIV/0! |  | RO is obtained from the individual model worksheets
[6 empty] | #DIV/0! | #DIV/0! | #DIV/0! | #DIV/0! | #DIV/0! | #DIV/0! | #DIV/0! | #DIV/0! |  | PPV is obtained from the engineering report and/or permit
[6 empty] | #DIV/0! | #DIV/0! | #DIV/0! | #DIV/0! | #DIV/0! | #DIV/0! | #DIV/0! | #DIV/0!
[6 empty] | #DIV/0! | #DIV/0! | #DIV/0! | #DIV/0! | #DIV/0! | #DIV/0! | #DIV/0! | #DIV/0!
[6 empty] | #DIV/0! | #DIV/0! | #DIV/0! | #DIV/0! | #DIV/0! | #DIV/0! | #DIV/0! | #DIV/0!
[6 empty] | #DIV/0! | #DIV/0! | #DIV/0! | #DIV/0! | #DIV/0! | #DIV/0! | #DIV/0! | #DIV/0!
[6 empty] | #DIV/0! | #DIV/0! | #DIV/0! | #DIV/0! | #DIV/0! | #DIV/0! | #DIV/0! | #DIV/0!
[6 empty] | #DIV/0! | #DIV/0! | #DIV/0! | #DIV/0! | #DIV/0! | #DIV/0! | #DIV/0! | #DIV/0!
[6 empty] | #DIV/0! | #DIV/0! | #DIV/0! | #DIV/0! | #DIV/0! | #DIV/0! | #DIV/0! | #DIV/0!
[6 empty] | #DIV/0! | #DIV/0! | #DIV/0! | #DIV/0! | #DIV/0! | #DIV/0! | #DIV/0! | #DIV/0!
[6 empty] | #DIV/0! | #DIV/0! | #DIV/0! | #DIV/0! | #DIV/0! | #DIV/0! | #DIV/0! | #DIV/0!
[6 empty] | #DIV/0! | #DIV/0! | #DIV/0! | #DIV/0! | #DIV/0! | #DIV/0! | #DIV/0! | #DIV/0!
[6 empty] | #DIV/0! | #DIV/0! | #DIV/0! | #DIV/0! | #DIV/0! | #DIV/0! | #DIV/0! | #DIV/0!
[6 empty] | #DIV/0! | #DIV/0! | #DIV/0! | #DIV/0! | #DIV/0! | #DIV/0! | #DIV/0! | #DIV/0!
[6 empty] | #DIV/0! | #DIV/0! | #DIV/0! | #DIV/0! | #DIV/0! | #DIV/0! | #DIV/0! | #DIV/0!
[6 empty] | #DIV/0! | #DIV/0! | #DIV/0! | #DIV/0! | #DIV/0! | #DIV/0! | #DIV/0! | #DIV/0!
[6 empty] | #DIV/0! | #DIV/0! | #DIV/0! | #DIV/0! | #DIV/0! | #DIV/0! | #DIV/0! | #DIV/0!
[6 empty] | #DIV/0! | #DIV/0! | #DIV/0! | #DIV/0! | #DIV/0! | #DIV/0! | #DIV/0! | #DIV/0!
[6 empty] | #DIV/0! | #DIV/0! | #DIV/0! | #DIV/0! | #DIV/0! | #DIV/0! | #DIV/0! | #DIV/0!
[6 empty] | #DIV/0! | #DIV/0! | #DIV/0! | #DIV/0! | #DIV/0! | #DIV/0! | #DIV/0! | #DIV/0!
[6 empty] | #DIV/0! | #DIV/0! | #DIV/0! | #DIV/0! | #DIV/0! | #DIV/0! | #DIV/0! | #DIV/0!
[6 empty] | #DIV/0! | #DIV/0! | #DIV/0! | #DIV/0! | #DIV/0! | #DIV/0! | #DIV/0! | #DIV/0!
ac-ft
ac-ft
ac-ft
ac-ft
ac-ft
ac-ft
ac-ft

## Reuse Calcs
Project Number | Project Name | Amount to Reuse (gal/yr) | Amount to Reuse (acre-ft\yr) | Annual Runoff (acre-ft/yr) | TN Efficiency | TP Efficiency | Permit No. | Comments
|  |  |  | #REF! | #REF! | #REF!
|  |  |  | #REF! | #REF! | #REF!
|  |  |  | #REF! | #REF! | #REF!
|  |  |  | #REF! | #REF! | #REF!
|  |  |  | #REF! | #REF! | #REF!
|  |  |  | #REF! | #REF! | #REF!
|  |  |  | #REF! | #REF! | #REF!
|  |  |  | #REF! | #REF! | #REF!
|  |  |  | #REF! | #REF! | #REF!